## Inputs and Outputs
Tool version date: 10/03/2023
Suggested balance point based on inputs: | between -92F and 21F
Balance point to meet heating load, leakier house | 20.5247
Balance point to meet heating load, tighter house | 4.7124
Economic balance point | -91.6673
Enter values in yellow cells
For single-head systems, enter values in pink cells
For multi-head systems, or if you cannot find the model in the dropdown list, or there is more than one model number, look up the combined values of all heads and enter values in green cells
Note: to input a design heat load value directly, instead of square footage, go to Capacity Balance Point tab
Square footage heated by the heat pump | 550
Backup heat fossil fuel | Propane
Minisplit brand | MITSUBISHI ELECTRIC
Minisplit indoor head model number | MSZ-FE09NA
Number of single-head sytems installed | 1
Temperature | COP under max load | Btu Per indoor head | Btu For all indoor heads
5 | 2.06 | 11200 | 11200
47 | 2.34 | 18000 | 18000
Fuel cost per gallon or ccf:
Natural Gas | 1.02
100% Renewable Natural gas | 2.3547
Propane | 2.67
Oil | 2.47
Electricity | 0.17

## Capacity Balance Point
Data from Imput page and calcuations:
Leaky house
Heat Pump Make Model
MSZ-FE09NA
Building Design
| EUI (kBtu/sq ft) | 39.8039
| sq ft | 550
| Heat Load | 21892.1484
| Number of indoor heads | 1
|  | Temp | Btu | m | b | intercept
| Leaky House | -6 | 21892.1484 | -308.3401 | 20042.1077 | 20.5247
| Leaky House | 65 | 0
| MSZ-FE09NA | 5 | 11200 | 161.9048 | 10390.4762
| MSZ-FE09NA | 47 | 18000
Tight House
Heat Pump Make Model
MSZ-FE09NA
| Building Design | [5 empty] | Table below from 2016 Memo from the DPS to the Tier III TAG group.Assumes in half of the cases, 15% of fuel oil gallons goes to domestic hot water production (=7.5% reduction). The tool assumes a 2,000 sq ft home on average and 85% efficiency system to arrive at the EUI (kBtu/ sq ft) assumptions to the left.
| EUI (kBtu/sq ft) | 23.8823
| sq ft | 550
| Heat Load | 13135.2891
| Number of indoor heads | 1
|  | Temp | Btu | m | b | intercept
| Tight House | -6 | 13135.2891 | -185.0041 | 12025.2646 | 4.7124
| Tight House | 65 | 0
| MSZ-FE09NA | 5 | 11200 | 161.9048 | 10390.4762
| MSZ-FE09NA | 47 | 18000

## Economic Balance Point
| NEEP Rated COP at OAT |  | Heat Pump make model |  | Heat Pump $/MMBtu |  | Fuel | Fuel cost | Unit | Fuel system
| 5 F | 47 F |  | -5 | 5 | 47 |  |  |  | Efficiency
| 2.06 | 2.34 | MSZ-FE09NA |  | 24.1794 | 21.2861 | Natural Gas | 1.02 | CCF | 90%
[7 empty] | 100% Renewable Natural gas | 2.3547 | CCF | 90%
[5 empty] | Fuel $/MMBtu |  | Propane | 2.67 | Gallon | 90%
|  |  | Natural Gas | 9.9415 | 9.9415 | 9.9415 | Oil | 2.47 | Gallon | 85%
|  |  | 100% Renewable Natural gas | 22.95 | 22.95 | 22.95 | Electricity | 0.17 | kWh
|  |  | Propane | 30.8385 | 30.8385 | 30.8385
|  |  | Oil | 20.8158 | 20.8158 | 20.8158
|  |  | Propane | 30.8385 | 30.8385 | 30.8385
Intercepts:
Natural Gas | 211.684
100% Renewable Natural gas | 22.8465
Propane | -91.6673
Oil | 53.8279
| m | b
heat pump | -0.068887 | 24.5238
Note on B6: Matt Sargent: Use COP for max output at 5F
Note on C6: Matt Sargent: Use COP for rated output at 47F

## Model List (hidden)
Brand Name | Indoor Model Number(s)
MITSUBISHI ELECTRIC
Bryant | 40MBCAQ48XA3
TRANE | 4TXCC007CC3
FUJITSU | ASUH09LPAS
FUJITSU | ASUH12LPAS
FUJITSU | ASUH18LPAS
FUJITSU | ASUH24LPAS
MDV | MSAGF-36HRFNX-MR0W
MDV | MUEU-24HRFN1-M(C)
AMERICAN STANDARD | *AM8C0B30V21
AMERICAN STANDARD | *AM8C0C36V31
AMERICAN STANDARD | *AM8C0C48V41
AMERICAN STANDARD | *AM8C0C60V51
NOVAIR PLUS | 09EVANVI
NOVAIR PLUS | 09EVCNVI
NOVAIR PLUS | 09EVDNVI
NOVAIR PLUS | 09EVONVI
SUNCHILLERS | 12DIDU-UL
NOVAIR PLUS | 12EVCNVI
NOVAIR PLUS | 12EVDNVI
NOVAIR PLUS | 12EVONVI
SEA BREEZE | 12H421YIMI
SEA BREEZE | 12H421ZIMI
SUNCHILLERS | 12WIDU-UL
NOVAIR PLUS | 18EVANVI
NOVAIR PLUS | 18EVCNVI
NOVAIR PLUS | 18EVDNVI
SEA BREEZE | 18H421ZIMI
MULTI MFG | 18MPHP0-M-A
MULTI MFG | 18MUC0-HP-A
KARDA | 1KARDA09UVW
KARDA | 1KARDA09UVW-2
KARDA | 1KARDA12UVW
KARDA | 1PAMSHH09-SZW-25
KARDA | 1PAMSHH12-SZW-22.5
KARDA | 1PAMSHH24-SZW-20.5
UTOPIAN SYSTEMS | 23934
SUNCHILLERS | 24DIDU-UL
NOVAIR PLUS | 24EVANVI
NOVAIR PLUS | 24EVCNVI
NOVAIR PLUS | 24EVDNVI
NOVAIR PLUS | 24EVONVI
SEA BREEZE | 24H421ZIMI
MULTI MFG | 24MPHP0-M-A
MULTI MFG | 24MUC0-HP-A
SUNCHILLERS | 24WIDU-UL
DELTA | 27WL009J24
DELTA | 27WL018J24
KARDA | 2KARDA12UVCS
KARDA | 2KARDA12UVD
KARDA | 2KARDA24UVD
NOVAIR | 2LEA06UUSK-I
NOVAIR | 2LEA09UUSK-I
NOVAIR | 2LEA12UUSK-I
NOVAIR | 2LEA18UUSK-I
NOVAIR | 2LEA24UUSK-I
PERFECTAIRE | 2PAMSCH12
PERFECTAIRE | 2PAMSCH24
KARDA | 2PAMSDH09
PERFECTAIRE | 2PAMSDH12
KARDA | 2PAMSDH18
KARDA | 2PAMSDH24
PERFECTAIRE | 2PAMSH18-MZW
PERFECTAIRE | 2PAMSHH18-SZW-20
MULTI MFG | 30MPHP0-M-A
MULTI MFG | 30MUC0-HP-A
MULTI MFG | 36MPHP0-M-A
MULTI MFG | 36MUC0-HH-A
KARDA | 3KARDA09UVD
KARDA | 3KARDA09UVW
KARDA | 3KARDA12CON
KARDA | 3KARDA12CON-2
KARDA | 3KARDA12UVC
KARDA | 3KARDA12UVD
KARDA | 3KARDA12UVW
KARDA | 3KARDA18UVC
KARDA | 3KARDA18UVD
KARDA | 3KARDA18UVW
KARDA | 3KARDA24UVC
KARDA | 3KARDA24UVD
KARDA | 3KARDA24UVW
PERFECTAIRE | 3PAHHSD18-AHU
PERFECTAIRE | 3PAHHSD24-AHU
PERFECTAIRE | 3PAHHSD30-AHU
PERFECTAIRE | 3PAHHSD36-AHU
PERFECTAIRE | 3PAHHSD48-AHU
PERFECTAIRE | 3PAHHSD60-AHU
PERFECTAIRE | 3PAMSCH12
PERFECTAIRE | 3PAMSCH18
PERFECTAIRE | 3PAMSCH24
PERFECTAIRE | 3PAMSCONH12
PERFECTAIRE | 3PAMSCONH12-2
PERFECTAIRE | 3PAMSDH09
PERFECTAIRE | 3PAMSDH12
PERFECTAIRE | 3PAMSDH18
PERFECTAIRE | 3PAMSDH24
PERFECTAIRE | 3PAMSFCH18
PERFECTAIRE | 3PAMSHH06-UVW
PERFECTAIRE | 3PAMSHH09-UVW
PERFECTAIRE | 3PAMSHH12-UVW
PERFECTAIRE | 3PAMSHH18-UVW
PERFECTAIRE | 3PAMSHH24-UVW
PERFECTAIRE | 3PAMSHQCW09
PERFECTAIRE | 3PAMSHQCW12
PERFECTAIRE | 3PAMSHQCW18
PERFECTAIRE | 3PAMSHQCW24
GREE | 3VIR09HP115V1AH
GREE | 3VIR09HP115V1BH
GREE | 3VIR09HP230V1AH
GREE | 3VIR09HP230V1BH
GREE | 3VIR12HP115V1AH
GREE | 3VIR12HP115V1BH
GREE | 3VIR12HP230V1AH
GREE | 3VIR12HP230V1BH
GREE | 3VIR18HP230V1AH
GREE | 3VIR18HP230V1BH
GREE | 3VIR24HP230V1AH
GREE | 3VIR24HP230V1BH
CARRIER | 40MAHBQ09XA3
CARRIER | 40MAHBQ12XA1
CARRIER | 40MAHBQ12XA3
CARRIER | 40MAHBQ18XA3
CARRIER | 40MAHBQ24XA3
CARRIER | 40MAHBQ30XA3
CARRIER | 40MAQB09B--3
CARRIER | 40MAQB12B--1
CARRIER | 40MAQB12B--3
CARRIER | 40MAQB18B--3
CARRIER | 40MAQB24B--3
BRYANT | 40MBAAQ24XA3
BRYANT | 40MBAAQ36XA3
BRYANT | 40MBAAQ48XA3
BRYANT | 40MBABQ18XB3
BRYANT | 40MBABQ24XB3
BRYANT | 40MBABQ30XB3
BRYANT | 40MBABQ36XA3
BRYANT | 40MBABQ36XB3
BRYANT | 40MBABQ48XA3
BRYANT | 40MBABQ60XA3
Bryant | 40MBCAQ24XA3
Payne | 40MBCAQ48XA3
BRYANT | 40MBCQ09--3
BRYANT | 40MBCQ09---3
BRYANT | 40MBCQ12--3
BRYANT | 40MBCQ12---3
BRYANT | 40MBCQ18---3
BRYANT | 40MBCQ24--3
BRYANT | 40MBCQ24---3
BRYANT | 40MBCQ36---3
BRYANT | 40MBCQ48---3
BRYANT | 40MBDQ09--3
BRYANT | 40MBDQ09---3
BRYANT | 40MBDQ12--3
BRYANT | 40MBDQ12---3
BRYANT | 40MBDQ18--3
BRYANT | 40MBDQ18---3
BRYANT | 40MBDQ24--3
BRYANT | 40MBDQ24---3
BRYANT | 40MBDQ36---3
BRYANT | 40MBDQ48---3
BRYANT | 40MBDQ58---3
BRYANT | 40MBFQ12--3
BRYANT | 40MBFQ12---3
BRYANT | 40MBFQ18--3
BRYANT | 40MBFQ18---3
BRYANT | 40MBFQ24--3
BRYANT | 40MBFQ24---3
BRYANT | 40MBFQ36---3
BRYANT | 40MBFQ48---3
BRYANT | 40MBFQ58---3
CARRIER | 40MPHAQ09XA3
CARRIER | 40MPHAQ12XA3
CARRIER | 40MPHAQ18XA3
CARRIER | 40MPHAQ24XA3
Carrier | 40MPHBQ09XA3
Carrier | 40MPHBQ12XA3
Carrier | 40MPHBQ18XA3
BRYANT | 40MUAAQ18XA3
BRYANT | 40MUAAQ24XA3
BRYANT | 40MUAAQ30XA3
BRYANT | 40MUAAQ36XA3
BRYANT | 40MUAAQ48XA3
BRYANT | 40MUAAQ60XA3
MDV | 42
MULTI MFG | 48MPHP0-M-A
GREE | 4LIV09HP115V1AH
GREE | 4LIV09HP230V1AH
GREE | 4LIV12HP115V1AH
GREE | 4LIV12HP230V1AH
GREE | 4LIV18HP230V1AH
GREE | 4LIV24HP230V1AH
GREE | 4LIV30HP230V1AH
GREE | 4LIV36HP230V1AH
AMERICAN STANDARD | 4MXA2024A10NU**
AMERICAN STANDARD | 4MXA2036A10NU**
AMERICAN STANDARD | 4MXA2048A10NU**
AMERICAN STANDARD | 4MXA2060A10NU**
AMERICAN STANDARD | 4MXW2309A10N0**
AMERICAN STANDARD | 4MXW2312A10N0**
AMERICAN STANDARD | 4MXW2318A10N0**
AMERICAN STANDARD | 4MXW2324A10N0**
AMERICAN STANDARD | 4MXW2509A10N0**
AMERICAN STANDARD | 4MXW2512A10N0**
AMERICAN STANDARD | 4MXW2518A10N0**
AMERICAN STANDARD | 4MXW2524A10N0**
TRANE | 4MXW2530A10N0**
AMERICAN STANDARD | 4MXW2536A10N0**
AMERICAN STANDARD | 4MXW2709A10N0AA
AMERICAN STANDARD | 4MXW2712A10N0AA
AMERICAN STANDARD | 4MXW3809B10NU**
AMERICAN STANDARD | 4MXW3812A10NU**
AMERICAN STANDARD | 4MXW3818A10NU**
AMERICAN STANDARD | 4MXW3824A10NU**
AMERICAN STANDARD | 4PX*AD24BS3
AMERICAN STANDARD | 4PX*AU24BS3
AMERICAN STANDARD | 4PX*BD24BS3
AMERICAN STANDARD | 4PX*BD24BS3+HORIZ-RT
AMERICAN STANDARD | 4PX*BD30BS3
AMERICAN STANDARD | 4PX*BD30BS3+HORIZ-RT
AMERICAN STANDARD | 4PX*BD30BS3+P0V0A000M30SC+RP
AMERICAN STANDARD | 4PX*BD36BS3
AMERICAN STANDARD | 4PX*BD36BS3+HORIZ-RT
AMERICAN STANDARD | 4PX*BD36BS3+P0V0A000M30SC+RP
AMERICAN STANDARD | 4PX*BD36BS3+P0V0B000M40SC+RP
AMERICAN STANDARD | 4PX*BD42BS3
AMERICAN STANDARD | 4PX*BD42BS3+HORIZ-RT
AMERICAN STANDARD | 4PX*BD42BS3+P0V0A000M30SC+RP
AMERICAN STANDARD | 4PX*BD42BS3+P0V0B000M40SC+RP
AMERICAN STANDARD | 4PX*BD48BS3
AMERICAN STANDARD | 4PX*BD48BS3+HORIZ-RT
AMERICAN STANDARD | 4PX*BU24BS3
AMERICAN STANDARD | 4PX*BU30BS3
AMERICAN STANDARD | 4PX*BU30BS3+P0V0A000M30SC+RP
AMERICAN STANDARD | 4PX*BU36BS3
AMERICAN STANDARD | 4PX*BU36BS3+P0V0A000M30SC+RP
AMERICAN STANDARD | 4PX*BU36BS3+P0V0B000M40SC+RP
AMERICAN STANDARD | 4PX*BU42BS3
AMERICAN STANDARD | 4PX*BU42BS3+P0V0A000M30SC+RP
AMERICAN STANDARD | 4PX*BU42BS3+P0V0B000M40SC+RP
AMERICAN STANDARD | 4PX*BU48BS3
AMERICAN STANDARD | 4PX*BU48BS3+P0V0A000M30SC+RP
AMERICAN STANDARD | 4PX*BU48BS3+P0V0B000M40SC+RP
AMERICAN STANDARD | 4PX*CD36BS3
AMERICAN STANDARD | 4PX*CD36BS3+HORIZ-RT
AMERICAN STANDARD | 4PX*CD42BS3
AMERICAN STANDARD | 4PX*CD42BS3+HORIZ-RT
AMERICAN STANDARD | 4PX*CD48BS3
AMERICAN STANDARD | 4PX*CD48BS3+HORIZ-RT
AMERICAN STANDARD | 4PX*CD60BS3
AMERICAN STANDARD | 4PX*CD60BS3+HORIZ-RT
AMERICAN STANDARD | 4PX*CD60BS3+P0V0C000M50SC+RP
AMERICAN STANDARD | 4PX*CU30BS3
AMERICAN STANDARD | 4PX*CU36BS3
AMERICAN STANDARD | 4PX*CU42BS3
AMERICAN STANDARD | 4PX*CU42BS3+P0V0C000M50SC+RP
AMERICAN STANDARD | 4PX*CU48BS3
AMERICAN STANDARD | 4PX*CU48BS3+P0V0C000M50SC+RP
AMERICAN STANDARD | 4PX*CU60BS3
AMERICAN STANDARD | 4PX*CU60BS3+P0V0C000M50SC+RP
AMERICAN STANDARD | 4PX*DD48BS3
AMERICAN STANDARD | 4PX*DD48BS3+HORIZ-RT
AMERICAN STANDARD | 4PX*DD60BS3
AMERICAN STANDARD | 4PX*DD60BS3+HORIZ-RT
AMERICAN STANDARD | 4PX*DD60BS3+P0V0C000M50SC+RP
AMERICAN STANDARD | 4PX*DD60BS3+P0V0D000M50SC+RP
AMERICAN STANDARD | 4PX*DU48BS3
AMERICAN STANDARD | 4PX*DU48BS3+P0V0C000M50SC+RP
AMERICAN STANDARD | 4PX*DU48BS3+P0V0D000M50SC+RP
AMERICAN STANDARD | 4PX*DU60BS3
AMERICAN STANDARD | 4PX*DU60BS3+P0V0C000M50SC+RP
AMERICAN STANDARD | 4PX*DU60BS3+P0V0D000M50SC+RP
AMERICAN STANDARD | 4RXCB024AS3HC**
AMERICAN STANDARD | 4RXCB036AS3HC**
AMERICAN STANDARD | 4RXCD048AS3HC**
AMERICAN STANDARD | 4RXCD060AS3HC**
AMERICAN STANDARD | 4TXCA002DS3
AMERICAN STANDARD | 4TXCB003DS3
AMERICAN STANDARD | 4TXCB003DS3+P0V0A000M30SC+RP
AMERICAN STANDARD | 4TXCB004CC3
AMERICAN STANDARD | 4TXCB004DS3
AMERICAN STANDARD | 4TXCB004DS3+P0V0A000M30SC+RP
AMERICAN STANDARD | 4TXCB004DS3+P0V0B000M40SC+RP
AMERICAN STANDARD | 4TXCB006DS3
AMERICAN STANDARD | 4TXCB006DS3+P0V0A000M30SC+RP
AMERICAN STANDARD | 4TXCB006DS3+P0V0B000M40SC+RP
AMERICAN STANDARD | 4TXCC005DS3
AMERICAN STANDARD | 4TXCC005DS3+P0V0C000M50SC+RP
AMERICAN STANDARD | 4TXCC007CC3
AMERICAN STANDARD | 4TXCC007DS3
AMERICAN STANDARD | 4TXCC007DS3+P0V0C000M50SC+RP
AMERICAN STANDARD | 4TXCC009DS3
AMERICAN STANDARD | 4TXCC009DS3+P0V0C000M50SC+RP
AMERICAN STANDARD | 4TXCD008DS3
AMERICAN STANDARD | 4TXCD008DS3+P0V0C000M50SC+RP
AMERICAN STANDARD | 4TXCD008DS3+P0V0D000M50SC+RP
AMERICAN STANDARD | 4TXCD010DS3
AMERICAN STANDARD | 4TXCD010DS3+HORIZ-LT
AMERICAN STANDARD | 4TXCD010DS3+P0V0C000M50SC+RP
AMERICAN STANDARD | 4TXCD010DS3+P0V0D000M50SC+RP
AMERICAN STANDARD | 4TXFH024CZ3
AMERICAN STANDARD | 4TXFH036CZ3
AMERICAN STANDARD | 4TXFH064AZ3
MULTI MFG | 60MPHP0-M-A
BRYANT | 619AHBQ09XA3
BRYANT | 619AHBQ12XA1
BRYANT | 619AHBQ12XA3
BRYANT | 619AHBQ18XA3
BRYANT | 619AHBQ24XA3
Bryant | 619AHBQ30XA3
BRYANT | 619PAQ012BBMA
BRYANT | 619PEQ009BBMA
BRYANT | 619PEQ012BBMA
BRYANT | 619PEQ018BBMA
BRYANT | 619PEQ024BBMA
BRYANT | 619PHAQ09XA3
BRYANT | 619PHAQ12XA3
BRYANT | 619PHAQ18XA3
BRYANT | 619PHAQ24XA3
Bryant | 619PHBQ09XA3
Bryant | 619PHBQ12XA3
Bryant | 619PHBQ18XA3
IFLOW | 70C1824BA
IFLOW | 70C3036CA
IFLOW | 70C4248CA
IFLOW | 70C5460DA
Convectair | 8028-C09-I
Convectair | 8028-C12-I
Convectair | 8028-C18-I
Convectair | 8028-C24-I
CONVECTAIR | 8090-I
CONVECTAIR | 8120-I
CONVECTAIR | 8180-I
CONVECTAIR | 8240-I
SEA BREEZE | 9H421YIMI
SEA BREEZE | 9H421ZIMI
SUNCHILLERS | 9WIDU-UL
MRCOOL | A-09-HP-WMAH-115B
MRCOOL | A-09-HP-WMAH-115C
MRCOOL | A-09-HP-WMAH-230C
MRCOOL | A-18-HP-WMAH-230B
MRCOOL | A-18-HP-WMAH-230C
MRCOOL | A-36-HP-WMAH-230C
AC PRO.COM | AAC-36HWDN1-MN0
AC PRO.COM | AAC-48HWDN1-MN0
AC PRO.COM | AAC-60HWDN1-MN0
ApooDr | AAG21-09H1A
ApooDr | AAG21-09H220V1A
ApooDr | AAG21-12H1A
ApooDr | AAG21-12H220V1A
ApooDr | AAG21-18H1A
ApooDr | AAG21-24H1A
ApooDr | AAG21-36H1A
GE APPLIANCES | AB09SC2VHA*
GE APPLIANCES | AB12SC2VHA
GE APPLIANCES | AB12SC2VHA*
GE APPLIANCES | AB18SC2VHA*
FUJITSU | ABUH18LUAS
FUJITSU | ABUH24LUAS
FUJITSU | ABUH30LUAS
FUJITSU | ABUH36LUAS
SAMSUNG | AC009BNHDCH
SAMSUNG | AC009BNLDCH
SAMSUNG | AC009BNNDCH
SAMSUNG | AC012BNHDCH
SAMSUNG | AC012BNLDCH
SAMSUNG | AC012BNNDCH
SAMSUNG | AC018BN4DCH
SAMSUNG | AC018BN6DCH
SAMSUNG | AC018BNADCH
SAMSUNG | AC018BNHDCH
SAMSUNG | AC018BNLDCH
SAMSUNG | AC018BNNDCH
SAMSUNG | AC018BNZDCH
SAMSUNG | AC018KNZDCH
SAMSUNG | AC024BN4DCH
SAMSUNG | AC024BN6DCH
SAMSUNG | AC024BNADCH
SAMSUNG | AC024BNHDCH
SAMSUNG | AC024BNZDCH
SAMSUNG | AC024KNZDCH
SAMSUNG | AC030BN4DCH
SAMSUNG | AC030BN6DCH
SAMSUNG | AC030BNHDCH
SAMSUNG | AC030BNZDCH
SAMSUNG | AC030KNZDCH/AA
SAMSUNG | AC036BN4DCH
SAMSUNG | AC036BN6DCH
SAMSUNG | AC036BNHDCH
SAMSUNG | AC036BNTDCH
SAMSUNG | AC036BNZDCH
SAMSUNG | AC042BN4DCH
SAMSUNG | AC042BN6DCH
SAMSUNG | AC042BNHDCH
SAMSUNG | AC042BNZDCH
SAMSUNG | AC048BN4DCH
SAMSUNG | AC048BN6DCH
SAMSUNG | AC048BNHDCH
SAMSUNG | AC048BNZDCH
AC PRO.COM | ACBU-09HRFN1-MW0W
AC PRO.COM | ACBU-12HRFN1-MV0W
AC PRO.COM | ACBU-18HRFN1-MU2W
AC PRO.COM | ACCA3U-09HRFN1-M
AC PRO.COM | ACCA3U-12HRFN1-M
AC PRO.COM | ACCA3U-12HRFN1-M(C)
AC PRO.COM | ACCA3U-18HRFN1-M
AC PRO.COM | ACCA3U-18HRFN1-M(C)
AC PRO.COM | ACD1-24HRFN1-MT0W
AC PRO.COM | ACD1-36HRFN1-M(GA)
AC PRO.COM | ACDU-24HRFN1-M
AC PRO.COM | ACDU-36HRFN1-M
AC PRO.COM | ACDU-48HRFN1-M
ATK | ACI-AUI24VHE
ATK | ACI-AUI30VHE
ATK | ACI-AUI36VHE
ATK | ACI-AUI48VHE
ATK | ACI-AUI60VHE
ATK | ACI-BCO24CP17
ATK | ACI-CCO36CP21
1HVAC | ACIQ-06W-HH-MC
1HVAC | ACIQ-09CC-HH-MB
1HVAC | ACIQ-09CD-HH-MB
1HVAC | ACIQ-09W-HH-MB
1HVAC | ACIQ-09W-HH-MC
1HVAC | ACIQ-09W-HP115
1HVAC | ACIQ-09W-HP115B
1HVAC | ACIQ-12CC-HH-MB
1HVAC | ACIQ-12CD-HH-MB
1HVAC | ACIQ-12FM-HH-MB
1HVAC | ACIQ-12FM-HH-MC
1HVAC | ACIQ-12W-HH-MB
1HVAC | ACIQ-12W-HH-MC
1HVAC | ACIQ-18-ACL
1HVAC | ACIQ-18AHB-HH-M
1HVAC | ACIQ-18CC-HH-MB
1HVAC | ACIQ-18CD-HH-MB
1HVAC | ACIQ-18FM-HH-MB
1HVAC | ACIQ-18FM-HH-MC
1HVAC | ACIQ-18W-HH-MB
1HVAC | ACIQ-18W-HH-MC
1HVAC | ACIQ-18W-HP230
1HVAC | ACIQ-18W-HP230B
1HVAC | ACIQ-24-ACL
1HVAC | ACIQ-24-AH
1HVAC | ACIQ-24-AHB
1HVAC | ACIQ-24AHB-HH-M
1HVAC | ACIQ-24CD-HH-MB
1HVAC | ACIQ-24FM-HH-MB
1HVAC | ACIQ-24W-HH-MB
1HVAC | ACIQ-24W-HH-MC
1HVAC | ACIQ-30-ACL
1HVAC | ACIQ-36-ACL
1HVAC | ACIQ-36-AH
1HVAC | ACIQ-36-AHB
1HVAC | ACIQ-36CC-HH-MB
1HVAC | ACIQ-36CD-HH-MB
1HVAC | ACIQ-36FM-HH-MB
1HVAC | ACIQ-36W-HP230B
1HVAC | ACIQ-48-ACL
1HVAC | ACIQ-48-AH
1HVAC | ACIQ-48-AHB
1HVAC | ACIQ-48CC-HH-MB
1HVAC | ACIQ-48CD-HH-MB
1HVAC | ACIQ-48FM-HH-MB
1HVAC | ACIQ-60-ACL
1HVAC | ACIQ-60AHB
1HVAC | ACIQ-60CD-HH-MB
1HVAC | ACIQ-60FM-HH-MB
ATK | ACI-SDAUI18VHE
ATK | ACI-SDAUI24VHE
ATK | ACI-SDAUI30VHE
ATK | ACI-SDAUI36VHE
ATK | ACI-SDAUI48VHE
ATK | ACI-SDAUI60VHE
HISENSE | ACT-09UR3SCA
HISENSE | ACT-09UR3SCA,ACT-09UR3SCA
HISENSE | ACT-12UR3SCA
HISENSE | ACT-18UR3SGB
HISENSE | ACT-24UR3SGB
FUJITSU | ACUH09LUAS1
FUJITSU | ACUH12LUAS1
FUJITSU | ACUH18LUAS1
HISENSE | ADT-09UX3SBL
HISENSE | ADT-12UX3SBL
HISENSE | ADT-18UX3SCL
HISENSE | ADT-24UX3SLM
FUJITSU | ADUH09LUAS1
FUJITSU | ADUH12LUAS1
FUJITSU | ADUH18LUAS1
Conforto | ADWAL36DA
CHAMPION HEATING AND COOLING | AE24BBA21
CHAMPION HEATING AND COOLING | AE24BX21+TXV
CHAMPION HEATING AND COOLING | AE30BX21+TXV
CHAMPION HEATING AND COOLING | AE36BBA21
CHAMPION HEATING AND COOLING | AE36BX21+TXV
CHAMPION HEATING AND COOLING | AE36CX21+TXV
CHAMPION HEATING AND COOLING | AE42CBC21
CHAMPION HEATING AND COOLING | AE42CX21+TXV
CHAMPION HEATING AND COOLING | AE48CBC21
CHAMPION HEATING AND COOLING | AE48CX21+TXV
CHAMPION HEATING AND COOLING | AE48DBC21
CHAMPION HEATING AND COOLING | AE48DX21+TXV
CHAMPION HEATING AND COOLING | AE60DX21+TXV
AC PRO.COM | AFAU-12HRFN1-M(C)
ApooDr | AGN24-09H1A
ApooDr | AGN24-09H220V1A
ApooDr | AGN24-12H1A
ApooDr | AGN24-12H220V1A
ApooDr | AGN24-18H1A
ApooDr | AGN24-24H1A
FUJITSU | AGU12RLF
FUJITSU | AGU15RLF
FUJITSU | AGU9RLF
TRUST AIR CONDITIONERS | AH18H/I44P
BREEZE33 | AH18H424ZMI
ACD | AH224
ACD | AH236
AZUR | AH-24
ACD | AH248
AZUR | AH-24B
TRUST AIR CONDITIONERS | AH24H/I44P
BREEZE33 | AH24H424ZMI
ACD | AH260
TRUST AIR CONDITIONERS | AH30H/I44P
AZUR | AH-36
AZUR | AH-36B
TRUST AIR CONDITIONERS | AH36H/I44P
SEA BREEZE+ | AH36H424ZMI
AZUR | AH-48B
TRUST AIR CONDITIONERS | AH48H/I44P
AZUR | AH-60
AZUR | AH-60B
TRUST AIR CONDITIONERS | AH60H/I44P
MAXI AIR CENTRAL | AHAN2410
MAXI AIR CENTRAL | AHAN3615
MAXI AIR | AHMS-3015
MAXI AIR | AHMS-6020
COMFORTSTAR | AHU18-SG2
ApooDr | AHU19-18HN1-M
ApooDr | AHU19-24HN1-M
ApooDr | AHU19-36HN1-M
ApooDr | AHU19-48HN1-M
ApooDr | AHU19-60HN1-M
COMFORTSTAR | AHU24-SG2
COMFORTSTAR | AHU30-SG2
COMFORTSTAR | AHU36-SG2
COMFORTSTAR | AHU48-SG2
COMFORTSTAR | AHU60-SG2
AMANA | AHVE24BP1400A*
AMANA | AHVE36CP0400A*
AMANA | AHVE36CP1400A*
AMANA | AHVE42CP0400A*
AMANA | AHVE42CP1400A*
AMANA | AHVE48DP0400A*
AMANA | AHVE48DP1400A*
AMANA | AHVE60DP0400A*
AMANA | AHVE60DP1400A*
AIRDACH | AICH1200VM1-D
AIRDACH | AICH1800VM1-D
AIRDACH | AIWH0900VM2-A
AIRDACH | AIWH0900VM2-D
AIRDACH | AIWH1200VM2-D
AIRDACH | AIWH1800VM2-D
AIRDACH | AIWH2400VM2-D
AIRDACH | AIWH3600VM2-D
HAIER | AL24LP2VH*
HAIER | AL36LP2VH*
HAIER | AL48LP2VH*
HAIER | AM24LP2VH*
HAIER | AM36LP2VH*
HAIER | AM48LP2VH*
Airlux | AMD09I
Airlux | AMD12I
AIRLUX | AMD18I
AIRLUX | AMD24I
AIRLUX | AMD36I
Airlux | AMD48I
AIRLUX | AMM09I
Airlux | AMM09I/2022
Airlux | AMM12I/2022
AIRLUX | AMM18I
Airlux | AMM18I/2022
Airlux | AMM24I/2022
FUJITSU | AMUG24LMAS
FUJITSU | AMUG30LMAS
FUJITSU | AMUG36LMAS
FUJITSU | AMUG48LMAS
AMANA | AMVE24BP1400A*
AMANA | AMVE36CP1400A*
AMANA | AMVE48DP1400A*
AMANA | AMVE60DP1400A*
Pasapair | AMZSAC-IN11V-12
Pasapair | AMZSAC-IN23V-18
AMERICAN STANDARD / MITSUBISHI ELECTRIC | APCA0A0241KA70A
AMERICAN STANDARD / MITSUBISHI ELECTRIC | APCA0A0361KA70A
AMERICAN STANDARD / MITSUBISHI ELECTRIC | APCA0A0421KA70A
AMERICAN STANDARD / MITSUBISHI ELECTRIC | APEADA0121AA70A
AMERICAN STANDARD / MITSUBISHI ELECTRIC | APEADA0151AA70A
AMERICAN STANDARD / MITSUBISHI ELECTRIC | APEADA0241AA70A
AMERICAN STANDARD / MITSUBISHI ELECTRIC | APEADA0301AA70A
AMERICAN STANDARD / MITSUBISHI ELECTRIC | APEADA0361AA70A
AMERICAN STANDARD / MITSUBISHI ELECTRIC | APEADA0421AA70A
AMERICAN STANDARD / MITSUBISHI ELECTRIC | APKA0A0121HA70A
AMERICAN STANDARD / MITSUBISHI ELECTRIC | APKA0A0181HA70A
AMERICAN STANDARD / MITSUBISHI ELECTRIC | APKA0A0241KA70A
AMERICAN STANDARD / MITSUBISHI ELECTRIC | APLA0A0121EA70A
AMERICAN STANDARD / MITSUBISHI ELECTRIC | APLA0A0181EA70A
AMERICAN STANDARD / MITSUBISHI ELECTRIC | APLA0A0241EA70A
AMERICAN STANDARD / MITSUBISHI ELECTRIC | APLA0A0301EA70A
AMERICAN STANDARD / MITSUBISHI ELECTRIC | APLA0A0361EA70A
AMERICAN STANDARD / MITSUBISHI ELECTRIC | APVA0A0121AA70A
AMERICAN STANDARD / MITSUBISHI ELECTRIC | APVA0A0181AA70A
AMERICAN STANDARD / MITSUBISHI ELECTRIC | APVA0A0241AA70A
AMERICAN STANDARD / MITSUBISHI ELECTRIC | APVA0A0301AA70A
AMERICAN STANDARD / MITSUBISHI ELECTRIC | APVA0A0361AA70A
AMERICAN STANDARD / MITSUBISHI ELECTRIC | APVA0A0421AA70A
SAMSUNG | AR09BSFCMWKN
SAMSUNG | AR09CSDABWKN
SAMSUNG | AR09TSFABWKN
SAMSUNG | AR12BSFCMWKN
SAMSUNG | AR12CSDABWKN
SAMSUNG | AR12TSFABWKN
SAMSUNG | AR15BSFACWKNCV
SAMSUNG | AR15CSDABWKN
SAMSUNG | AR18BSFCMWKN
SAMSUNG | AR18CSDABWKN
SAMSUNG | AR18TSFABWKN
SAMSUNG | AR24CSDABWKN
SAMSUNG | AR24TSFABWKN
SAMSUNG | AR36BSHUMGMN
FUJITSU | ARU12RGLX
FUJITSU | ARU12RLF
FUJITSU | ARU18RGLX
FUJITSU | ARU18RLF
FUJITSU | ARU24RGLX
FUJITSU | ARU30RGLX
FUJITSU | ARU36RGLX
FUJITSU | ARU42RGLX
FUJITSU | ARU48RGLX
FUJITSU | ARU9RLF
FUJITSU | ARUH12LUAS
FUJITSU | ARUH18LUAS
FUJITSU | ARUH24LUAS
FUJITSU | ARUH30LUAS
FUJITSU | ARUH36LUAS
HISENSE | AS-09UW1SVE**00
HISENSE | AS-09UW3SXE**00
AC PRO.COM | AS11M-09HRFN1-MXOW(A)
AC PRO.COM | AS11M-12HRFN1-MU5W
AC PRO.COM | AS11M-18HRFN1-MTOW
AC PRO.COM | AS11M-23HRFN1-MTOW
HISENSE | AS-12UW1SXE**00
HISENSE | AS-12UW3SXA**00
HISENSE | AS-24UW3SKK**00
HISENSE | AS-36UW3SDHTU00
HISENSE | AS-36UW3SDHVT00
AC PRO.COM | ASABA-09HRFN1-BS0W
AC PRO.COM | ASABA-09HRFN1-BT5W
AC PRO.COM | ASABA-09HRFN1-MU5W
AC PRO.COM | ASABD-18HRFN1-MS0W
AC PRO.COM | ASABD-18HRFN1-MS1W
AC PRO.COM | ASABF-36HRFNX-MQ0W
AC PRO.COM | ASEPB-09HRFN1-MY5W(GA)
AC PRO.COM | ASEPB-12HRFN1-MW5W(GA)
AC PRO.COM | ASEPC-18HRFN1-MU0W
AC PRO.COM | ASEPD-24HRFN1-MU0W
HISENSE | AST-07UW3SVE**00AST-09UW3SVE**00AST-09UW3SVE**00
HISENSE | AST-09UW3SVE**00,AST-09UW3SVE**00,AST-09UW3SVE**00,AST-09UW3SVE**00
HISENSE | AST-09UW3SVE**01
HISENSE | AST-09UW3SVEDL01
HISENSE | AST-09UW3SVETV01
HISENSE | AST-09UW3SVG**01,AST-09UW3SVG**01
HISENSE | AST-09UW3SXE**01
HISENSE | AST-12UW3SXE**01
HISENSE | AST-12UW3SXE**02
HISENSE | AST-12UW3SXEDL01
GENERALLUX STAR | AST-12UW3SXETU01(I)
GENERALLUX STAR | AST-12UW3SXETU02(I)
HISENSE | AST-12UW3SXETV01
HISENSE | AST-18UW3SBB**00
HISENSE | AST-18UW3SBB**01
HISENSE | AST-18UW3SBBDL00
GENERALLUX STAR | AST-18UW3SBBTU00(I)
GENERALLUX STAR | AST-18UW3SBBTU01(I)
HISENSE | AST-18UW3SBBTV00
HISENSE | AST-24UW3SDB**01
HISENSE | AST-24UW3SDBDL01
GENERALLUX STAR | AST-24UW3SDBTU01(I)
HISENSE | AST-24UW3SDBTV01
FUJITSU | ASU12RLF1
FUJITSU | ASU12RLS3Y
FUJITSU | ASU15RLS3Y
FUJITSU | ASU18RLB
FUJITSU | ASU18RLF
FUJITSU | ASU24RLB
FUJITSU | ASU24RLF
FUJITSU | ASU30RLE
FUJITSU | ASU9RLF1
FUJITSU | ASU9RLS2
FUJITSU | ASU9RLS3Y
FUJITSU | ASUG09LMAS
FUJITSU | ASUG09LZAS
FUJITSU | ASUG09LZBS
FUJITSU | ASUG12LMAS
FUJITSU | ASUG12LZAS
FUJITSU | ASUG12LZBS
FUJITSU | ASUG15LZAS
FUJITSU | ASUG15LZBS
FUJITSU | ASUH09LMAS
FUJITSU | ASUH12LMAS
FUJITSU | ASUH18LMAS
FUJITSU | ASUH24LMAS
FUJITSU | ASUH30LPAS
FUJITSU | ASUH36LPAS
GE APPLIANCES | ASYW07CRDD**,ASYW07CRDD**,ASYW07CRDD**, ASYW12CRDD**
GE APPLIANCES | ASYW09CRAW**
GE APPLIANCES | ASYW09CRDD**,ASYW09CRDD**
GE APPLIANCES | ASYW09CRDWA*
GE APPLIANCES | ASYW09PRDB**
GE APPLIANCES | ASYW09PRDWB
GE APPLIANCES | ASYW09URDE**
GE APPLIANCES | ASYW09URDWD*
GE APPLIANCES | ASYW12CRAW**
GE APPLIANCES | ASYW12CRDWA*
GE APPLIANCES | ASYW12PRDB**
GE APPLIANCES | ASYW12PRDWB
GE APPLIANCES | ASYW12URDE**
GE APPLIANCES | ASYW12URDWD*
GE APPLIANCES | ASYW15PRDB**
GE APPLIANCES | ASYW15PRDWB
GE APPLIANCES | ASYW18CRDD**
GE APPLIANCES | ASYW18CRDW**
GE APPLIANCES | ASYW18PRDB**
GE APPLIANCES | ASYW18PRDWB
GE APPLIANCES | ASYW18URDE**
GE APPLIANCES | ASYW18URDWD*
GE APPLIANCES | ASYW24CRDD**
GE APPLIANCES | ASYW24CRDW**
GE APPLIANCES | ASYW24PRDB**
GE APPLIANCES | ASYW24PRDWB
GE Appliances | ASYW24TRDF**
GE Appliances | ASYW30TRDF**
GE Appliances | ASYW36TRDF**
Airlux | ASZ09I115/2022
Airlux | ASZ12I115/2022
AC BEST LA | ATI-36HWFN1-M
AC PRO.COM | ATI-48HWFN1-M
AC PRO.COM | ATIU-09HWFN1-M
AC PRO.COM | ATIU-12HWFN1-M
AC PRO.COM | ATIU-18HWFN1-M
AC PRO.COM | ATIU-24HWFN1-M
AURORA | AU-A09HR-1A-I
AURORA | AU-A09HR-1B-I
AURORA | AU-A09HR-2B-I
AURORA | AU-A12HR-1B-I
AURORA | AU-A12HR-2B-I
AURORA | AU-A18HR-2A-I
AURORA | AU-A18HR-2B-I
AURORA | AU-A24HR-2B-I
AURORA | AU-A36HR-2B-I
AURORA | AU-BS09HR-2A-I
AURORA | AU-BS12HR-2A-I
AURORA | AU-BS18HR-2A-I
AURORA | AU-BS24HR-2A-I
HISENSE | AUC-36UR3SHB1
AURORA | AU-CX06HR-2A-I
HISENSE | AUD-36UX3SHH1
AC PRO.COM | AUE-36HRFN1-M(C)
AC PRO.COM | AUE-48HRFN1-M(C)
AC PRO.COM | AUEU-18HRFN1-M(C)
AC PRO.COM | AUEU-24HRFN1-M(C)
HISENSE | AUH-24UX3SDH2
HISENSE | AUH-36UX3SDH2
HISENSE | AUH-48UX3SEH2
HISENSE | AUH-60UX3SEH2
AURORA | AU-LCF09-2A-I
AURORA | AU-LCU18-2A-I
AURORA | AU-LCU24-2A-I
AURORA | AU-LCU30-2A-I
AURORA | AU-LCU36-2A-I
AURORA | AU-LCU48-2A-I
AURORA | AU-LCU60-2A-I
FUJITSU | AUU12RLF
FUJITSU | AUU18RGLX
FUJITSU | AUU18RLF
FUJITSU | AUU24RGLX
FUJITSU | AUU30RGLX
FUJITSU | AUU36RGLX
FUJITSU | AUU48RGLX
FUJITSU | AUU9RLF
FUJITSU | AUUH18LUAS
FUJITSU | AUUH24LUAS
FUJITSU | AUUH30LUAS
FUJITSU | AUUH36LUAS
SAMSUNG | AV240BT
SAMSUNG | AV360CT
SAMSUNG | AV480CT
SAMSUNG | AV600CT
AC PRO.COM | AVB-36HWFN1-M
AC PRO.COM | AVB-48HWFN1-M
Hisense | AVC-09HJFA1
AC PRO.COM | AVC-18HWFN1-M
AC PRO.COM | AVC-18HWFN1-MW(GA)
AC PRO.COM | AVC-23HWFN1-M
CHAMPION HEATING AND COOLING | AVC24BX21+TXV
AC PRO.COM | AVC-24HWFN1-M
CHAMPION HEATING AND COOLING | AVC30BX21+TXV
AC PRO.COM | AVC-30HWFN1-M
AC PRO.COM | AVC-30HWFN1-M(GA)
CHAMPION HEATING AND COOLING | AVC36BX21+TXV
CHAMPION HEATING AND COOLING | AVC36CX21+TXV
AC PRO.COM | AVC-36HWFN1-M
CHAMPION HEATING AND COOLING | AVC42CX21+TXV
CHAMPION HEATING AND COOLING | AVC48CX21+TXV
CHAMPION HEATING AND COOLING | AVC48DX21+TXV
AC PRO.COM | AVC-48HWFN1-M
CHAMPION HEATING AND COOLING | AVC60CX22+TXV
CHAMPION HEATING AND COOLING | AVC60DX21+TXV
AC PRO.COM | AVC-60HWFN1-M
AC PRO.COM | AVCU-36HWFN1-M(GA)
Hisense | AVD-09HCFCH1
Hisense | AVD-12HCFCH1
CENTURY | A-VMH12SU-1
AMANA | AVPEC25B14A*
AMANA | AVPEC37C14A*
AMANA | AVPEC59D14A*
AMANA | AVPEC61D14A*
CHAMPION HEATING AND COOLING | AVV25BE121
CHAMPION HEATING AND COOLING | AVV37BE221+CC
CHAMPION HEATING AND COOLING | AVV38CE221
CHAMPION HEATING AND COOLING | AVV50CE321
CHAMPION HEATING AND COOLING | AVV50DE321
CHAMPION HEATING AND COOLING | AVV61CE421+CC
CHAMPION HEATING AND COOLING | AVV61DE421
COLEMAN | AVV61DE421+CC
HAIER | AW07TC2HD**,AW07TC2HD**,AW07TC2HD**, AW12CT2HD**
HAIER | AW09AP2HD**
HAIER | AW09EH2HE**
HAIER | AW09EH2VHD*
HAIER | AW09ES2VH*
HAIER | AW09ES2VHB
HAIER | AW09TE2VHA*
HAIER | AW12AP2HD**
HAIER | AW12EH2HE**
HAIER | AW12EH2VHD*
HAIER | AW12ES2VH*
HAIER | AW12ES2VHB
HAIER | AW12TE2VHA*
HAIER | AW15AP2HD**
HAIER | AW15ES2VHB
HAIER | AW18AP2HD**
HAIER | AW18EH2HE**
HAIER | AW18EH2VHD*
HAIER | AW18ES2VH
HAIER | AW18ES2VHB
HAIER | AW18TC2HD**
HAIER | AW24AP2HD**
HAIER | AW24ES2VH
HAIER | AW24ES2VHB
HAIER | AW24LP2VH*
HAIER | AW24TC2HD**
Haier | AW24TL2HF**
Haier | AW30TL2HF**
HAIER | AW36LP2VH*
Haier | AW36TL2HF**
SHARP | AY-XP12THU
SHARP | AY-XP12ZHU
SHARP | AY-XP18THU
SHARP | AY-XP18ZHU
SHARP | AY-XP24TU
SHARP | AY-XPC12TU
SHARP | AY-XPC12ZU
SHARP | AY-XPC15ZU
SHARP | AY-XPC18TU
SHARP | AY-XPC18ZU
SHARP | AY-XPC24ZU
AZUR | AZ-09DA17INT
AZUR | AZ-12CA22INT
AZUR | AZ-18CA17INT
AZUR | AZ-18CA22INT
KEPLER | AZPN/18WAH
KEPLER | AZPN/24WAH
KEPLER | AZPN/30WAH
KEPLER | AZPN/36WAH
KEPLER | AZPN/48WAH
KEPLER | AZPN/60WAH
KEPLER | AZPN/B24WAC
KEPLER | AZPN/B36WAC
KEPLER | AZPN/C36WAC
KEPLER | AZPN/D60WAC
KEPLER | AZPNS/C48WAC
WABBAN | BB09HQ2A3DI
WABBAN | BB09HQ3D6DI
WABBAN | BB09HXCA5AI
WABBAN | BB09HXCA5DI
WABBAN | BB09HXP2A1DI
WABBAN | BB12HQ2A3DI
WABBAN | BB12HQ3D6DI
WABBAN | BB12HXCA5AI
WABBAN | BB12HXCA5DI
WABBAN | BB12HXP2A1DI
WABBAN | BB18HQ2A3DI
WABBAN | BB18HQ3D6DI
WABBAN | BB18HXCA5DI
WABBAN | BB18HXP2A1DI
WABBAN | BB24HQ2A3DI
WABBAN | BB24HQ3D6DI
WABBAN | BB24HXCA5DI
WABBAN | BB24HXP2A1DI
WABBAN | BB30HXQ2B2DI
WABBAN | BB36HXQ2B2DI
WABBAN | BBD24-24AH2ADU
WABBAN | BBD36-24AH2ADU
WABBAN | BBD48-24AH2ADU
WABBAN | BBD60-24AH2ADU
COAST AIR | B-CAD09-0A
COAST AIR | B-CAD12-0A
COAST AIR | B-CAD18-1A
COAST AIR | B-CAD24-1A
AC PRO | BCE5C18M*1P+H4TXV01
AIREASE | BCE5C18M*1P+TXV
AC PRO | BCE5C18M*4X
AC PRO | BCE5C24M*1P+H4TXV01
AIREASE | BCE5C24M*1P+TXV
AC PRO | BCE5C24M*4X
AIREASE | BCE5C30M*4X
AC PRO | BCE5C36M*1P+H4TXV02
AIREASE | BCE5C36M*1P+TXV
AC PRO | BCE5C36M*4X
AC PRO | BCE5C48M*1P+H4TXV02
AIREASE | BCE5C48M*1P+TXV
AC PRO | BCE5C48M*4X
AIREASE | BCE5C60M*4X
AC PRO | BCE5E24M
AC PRO | BCE5E30M
AIREASE | BCE5E30M*4X
AC PRO | BCE5E36M
AIREASE | BCE5E36M*4X
AC PRO | BCE5E42M
AIREASE | BCE5E42M*4X
AC PRO | BCE5E48M
AIREASE | BCE5E48M*4X
AIREASE | BCE5E60M
AC PRO | BCE5V18M
AIREASE | BCE5V18M*4X
AC PRO | BCE5V24M
AIREASE | BCE5V24M*4X
AC PRO | BCE5V30M
AIREASE | BCE5V30M*4X
AC PRO | BCE5V36M
AIREASE | BCE5V36M*4X
AC PRO | BCE5V42M
AIREASE | BCE5V42M*4X
AC PRO | BCE5V48M
AIREASE | BCE5V48M*4X
AC PRO | BCE5V60M
AIREASE | BCE5V60M*4X
AC PRO | BCE7E18M
AIREASE | BCE7E18M*4X
AC PRO | BCE7E24M
AIREASE | BCE7E24M*4X
AC PRO | BCE7E30M
AIREASE | BCE7E30M*4X
AC PRO | BCE7E36M
AIREASE | BCE7E36M*4X
AC PRO | BCE7E42M
AIREASE | BCE7E42M*4X
AC PRO | BCE7E48M
AIREASE | BCE7E48M*4X
AIREASE | BCE7E60M - TXV
AIREASE | BCE7E60M*4X
AIREASE | BCE7S24M
AIREASE | BCE7S24M*4X
AIREASE | BCE7S30M
AIREASE | BCE7S30M*4X
AIREASE | BCE7S36
AIREASE | BCE7S36M*4X
AIREASE | BCE7S42M
AIREASE | BCE7S42M*4X
AIREASE | BCE7S48
AIREASE | BCE7S48M*4X
AIREASE | BCE7S60 - TXV
AIREASE | BCE7S60M
AIREASE | BCE7S60M*4X
COMFORT-AIRE | B-DVH09SG-0
COMFORT-AIRE | B-DVH09SH-0
COMFORT-AIRE | B-DVH09SH-1
COMFORT-AIRE | B-DVH18SG-1
COMFORT-AIRE | B-DVH18SH-1
KERR | B-KCD24SA-1
KERR | B-KCD30SA-1
KERR | B-KCD36SA-1
KERR | B-KCD48SA-1
KERR | B-KCD60SA-1
KERR | B-KMH06SV-1
KERR | B-KMH09CU-1
KERR | B-KMH09DU-1
COMFORT-AIRE | B-KMH09SU-1
KERR | B-KMH09SV-1
KERR | B-KMH12CU-1
KERR | B-KMH12DU-1
KERR | B-KMH12FU-1
COMFORT-AIRE | B-KMH12SU-1
KERR | B-KMH12SV-1
KERR | B-KMH18CU-1
KERR | B-KMH18DU-1
COMFORT-AIRE | B-KMH18SU-1
KERR | B-KMH18SU-1A
COMFORT-AIRE | B-KMH18SV-1
KERR | B-KMH18UU-1
KERR | B-KMH24CU-1
KERR | B-KMH24CV-1
KERR | B-KMH24DU-1
COMFORT-AIRE | B-KMH24SU-1
KERR | B-KMH24SU-1A
COMFORT-AIRE | B-KMH24SV-1
KERR | B-KMH24UU-1
Bladex | BLA-18HWAHU1
Bladex | BLA-24HWAHU1
Bladex | BLA-30HWAHU1
Bladex | BLA-36HWAHU1
Bladex | BLA-48HWAHU1
Bladex | BLA-60HWAHU1
BLADEX | BLC-24HWAC1
BLADEX | BLC-24HWAC1-UNC
BLADEX | BLC-36HWAC1
BLADEX | BLC-36HWAC1-UNC
BLADEX | BLC-48HWAC1
BLADEX | BLC-60HWAC1
BLADEX | BLC-60HWAC1*
BLADEX | BLCB-36B18AC
BLUERIDGE | BM09MCC
BLUERIDGE | BM12M22CNS
BLUERIDGE | BM12MCC
BLUERIDGE | BM12MCD
BLUERIDGE | BM18MCC
BLUERIDGE | BM18MCD
BLUERIDGE | BM18MFCC
BLUERIDGE | BM18Y19WM
BLUERIDGE | BM24MCD
BLUERIDGE | BM24MFCC
BLUERIDGE | BM36MCD
BLUERIDGE | BM36MFCC
BLUERIDGE | BM48MFCC
BLUERIDGE | BM60MFCC
BOSCH | BMA*2430ANTD
BOSCH | BMA*2430BNTD
BOSCH | BMA*3036ANTD
BOSCH | BMA*3036BNTD
BOSCH | BMA*3036CNTD
BOSCH | BMA*4248BNTF
BOSCH | BMA*4248CNTF
BOSCH | BMA*4248DNTF
BOSCH | BMA*4860CNTF
BOSCH | BMA*4860DNTF
BOSCH | BMAC2430ANTD
BOSCH | BMAC2430BNTD
BOSCH | BMAC4248BNTF
BOSCH | BMAC4248CNTF
BOSCH | BMAC4860CNTF
BOSCH | BMAC4860DNTF
BLUERIDGE | BMAH1820I
BLUERIDGE | BMAH2420I
BLUERIDGE | BMAH3018I
BLUERIDGE | BMAH3618I
BLUERIDGE | BMAH4816I
BLUERIDGE | BMAH6016I
BLUERIDGE | BMM12CC2
BLUERIDGE | BMM12LW
BLUERIDGE | BMM16LW
BLUERIDGE | BMM18CC2
BLUERIDGE | BMM6CC2
BLUERIDGE | BMM9CC2
BOSCH | BMS500-AAS012-0AHWXB
BOSCH | BMS500-AAS012-0AHWXC
BOSCH | BMS500-AAU006-1AHWXC
BOSCH | BMS500-AAU009-0AHXXA
BOSCH | BMS500-AAU009-1AHCXB
BOSCH | BMS500-AAU009-1AHDXB
BOSCH | BMS500-AAU009-1AHWXB
BOSCH | BMS500-AAU009-1AHWXC
BOSCH | BMS500-AAU009-1AHWXC
BOSCH | BMS500-AAU009-1AHXXA
BOSCH | BMS500-AAU012-0AHXXA
BOSCH | BMS500-AAU012-1AHCXB
BOSCH | BMS500-AAU012-1AHDXB
BOSCH | BMS500-AAU012-1AHWXB
BOSCH | BMS500-AAU012-1AHWXB
BOSCH | BMS500-AAU012-1AHWXC
BOSCH | BMS500-AAU018-1AHCXB
BOSCH | BMS500-AAU018-1AHDXB
BOSCH | BMS500-AAU018-1AHWXB
BOSCH | BMS500-AAU018-1AHWXC
BOSCH | BMS500-AAU018-1AHXXA
BOSCH | BMS500-AAU024-1AHCXB
BOSCH | BMS500-AAU024-1AHCXC
BOSCH | BMS500-AAU024-1AHDXB
BOSCH | BMS500-AAU024-1AHWXB
BOSCH | BMS500-AAU024-1AHWXC
BOSCH | BMS500-AAU024-1AHXXA
BOSCH | BMS500-AAU030-1AHWXC
BOSCH | BMS500-AAU036-1AHCXB
BOSCH | BMS500-AAU036-1AHCXC
BOSCH | BMS500-AAU036-1AHDXB
BOSCH | BMS500-AAU036-1AHWXC
BOSCH | BMS500-AAU048-1AHCXB
BOSCH | BMS500-AAU048-1AHCXC
BOSCH | BMS500-AAU048-1AHDXB
BOSCH | BMS500-AAU060-1AHDXB
BLUERIDGE | BMX1220WM
BLUERIDGE | BMX922WM
BLUERIDGE | BMY1221WM
BLUERIDGE | BMY12DIY22WM
BLUERIDGE | BMY12HH26WM
BLUERIDGE | BMY1820WM
BLUERIDGE | BMY18DIY22WM
BLUERIDGE | BMY18HH22WM
BLUERIDGE | BMY2419WM
BLUERIDGE | BMY24DIY21WM
BLUERIDGE | BMY24HH22WM
BLUERIDGE | BMY3020WM
BLUERIDGE | BMY33HH20WM
BLUERIDGE | BMY3618WM
BLUERIDGE | BMY36DIY18WM
BLUERIDGE | BMY6HH27WM
BLUERIDGE | BMY922WM
BLUERIDGE | BMY9HH28WM
ADP | BV**C9(1,2)60+TXV
ADP | BV**C9960
BOSCH | BVA-24WN1-M15
BOSCH | BVA-24WN1-M18
BOSCH | BVA-24WN1-M20
BOSCH | BVA-36WN1-M15
BOSCH | BVA-36WN1-M18B
BOSCH | BVA-36WN1-M20
BOSCH | BVA-48WN1-M15
BOSCH | BVA-48WN1-M18
BOSCH | BVA-48WN1-M20
BOSCH | BVA-60WN1-M15
BOSCH | BVA-60WN1-M18
BOSCH | BVA-60WN1-M20
CENTURY | B-VCD18SA-1
CENTURY | B-VCD24SA-1
CENTURY | B-VCD30SA-1
CENTURY | B-VCD36SA-1
CENTURY | B-VCD48SA-1
CENTURY | B-VCD60SA-1
CENTURY | B-VMH06SV-1
COMFORT-AIRE | B-VMH09CU-1
COMFORT-AIRE | B-VMH09DU-1
CENTURY | B-VMH09SU-1
COMFORT-AIRE | B-VMH09SU-1C
CENTURY | B-VMH09SV-1
COMFORT-AIRE | B-VMH12CU-1
COMFORT-AIRE | B-VMH12DU-1
COMFORT-AIRE | B-VMH12FU-1
COMFORT-AIRE | B-VMH12SU-1
COMFORT-AIRE | B-VMH12SU-1C
CENTURY | B-VMH12SV-1
COMFORT-AIRE | B-VMH18AV-1
COMFORT-AIRE | B-VMH18CU-1
COMFORT-AIRE | B-VMH18DU-1
COMFORT-AIRE | B-VMH18SU-1A
COMFORT-AIRE | B-VMH18SU-1B
CENTURY | B-VMH18SV-1
COMFORT-AIRE | B-VMH18UU-1
COMFORT-AIRE | B-VMH24AV-1
COMFORT-AIRE | B-VMH24CV-1
COMFORT-AIRE | B-VMH24DU-1
CENTURY | B-VMH24SU-1
COMFORT-AIRE | B-VMH24SU-1A
CENTURY | B-VMH24SV-1
COMFORT-AIRE | B-VMH24UU-1
SAMSUNG | BVRMB3925
SAMSUNG | BVRMC3937
SAMSUNG | BVRMC3948
SAMSUNG | BVRMC7960
Breeze33 | BZ33-CASS09-P
Breeze33 | BZ33-CASS12-P
Breeze33 | BZ33-CASS18-P
Breeze33 | BZ33-CASS24-G2-P
Breeze33 | BZ33-DIDU12-P
Breeze33 | BZ33-DIDU18-P
Breeze33 | BZ33-DIDU9-P
Breeze33 | BZ33-HP09WALL1-G2-C
Breeze33 | BZ33-HP18WALL2-G2-C
Breeze33 | BZ33-HP36WALL2-G2-C
Breeze33 | BZ33-HYP06WALL2-G2-P
Breeze33 | BZ33-HYP09WALL2-G2-P
Breeze33 | BZ33-HYP12WALL2-G2-P
Breeze33 | BZ33-HYP18WALL2-G2-P
Breeze33 | BZ33-HYP24WALL2-G2-P
BREEZE33 | BZ33-HYP33OUT2-G2-P
Breeze33 | BZ33-ICM12-G2-P
Breeze33 | BZ33-IFMU18-P
Breeze33 | BZ33-IFMU24-G2-P
Breeze33 | BZ33-MSAHU18-G2-P
Breeze33 | BZ33-MSAHU24-G2-P
Breeze33 | BZ33-MSAHU36-G2-P
Breeze33 | BZ33-MSAHU48-G2-P
Breeze33 | BZ33-OWCASS09-G2-P
Breeze33 | BZ33-OWCASS12-G2-P
Breeze33 | BZ33-OWCASS18-G2-P
GE APPLIANCES | C(A,C,D,E)24B34+TDR
GE APPLIANCES | C(A,C,D,E)48C44+TDR
GE APPLIANCES | C(A,C,D,E)48D44+TDR
GE APPLIANCES | C(A,C,D,E)60A44+TDR
GE APPLIANCES | C(A,C,D,E)60B44+TDR
GE APPLIANCES | C(A,C,D,E)60C44+TDR
GE APPLIANCES | C(A,C,E)37C24+TDR
Breeze33 | C12H424ZMI
Breeze33 | C18H424ZMI
CANAIR | C19SEH09H11
CANAIR | C19SEH18H21
CanAir | C22SEH09H11
CanAir | C22SEH09H21
CanAir | C22SEH18H21
CANAIR | C23SEH09H21
CANAIR | C23SEH12H21
CANAIR | C23SEH18H21
CANAIR | C23SEH24H21
CanAir | C28SEH06H21
CanAir | C28SEH09H21
CanAir | C28SEH12H21
CanAir | C28SEH18H21
CanAir | C28SEH24H21
LENNOX | C35-24A+TDR+TXV
LENNOX | C35-24B+TDR+TXV
LENNOX | C35-30/36A+TDR+TXV
LENNOX | C35-30/36B+TDR+TXV
LENNOX | C35-30/36C+TDR+TXV
LENNOX | C35-30A+TDR+TXV
LENNOX | C35-30B+TDR+TXV
LENNOX | C35-36A+TDR+TXV
LENNOX | C35-36B+TDR+TXV
LENNOX | C35-48B+TDR+TXV
LENNOX | C35-48C+TDR+TXV
LENNOX | C35-49C+TDR+TXV
LENNOX | C35-50/60C+TDR+TXV
LENNOX | C35-60C+TDR+TXV
LENNOX | C35-60D+TDR+TXV
AMANA | CA*EA1818*4A*
DAIKIN | CA*EA1818*4A*
AMANA | CA*EA1818*4A*+MBVC1200**-1A*
AMANA | CA*EA1818*4A*+MBVC1600**-1A*
AMANA | CA*EA2422*4A*
DAIKIN | CA*EA2422*4A*
AMANA | CA*EA2422*4A*+MBVC1200**-1A*
AMANA | CA*EA2422*4A*+MBVC1600**-1A*
AMANA | CA*EA3026*4A*
DAIKIN | CA*EA3026*4A*
AMANA | CA*EA3026*4A*+MBVC1200**-1A*
AMANA | CA*EA3026*4A*+MBVC1600**-1A*
AMANA | CA*EA3026*4A*+MBVC2000**-1A*
AMANA | CA*EA4830*4A*
AMANA | CA*EA4830*4A*+MBVC1600**-1A*
AMANA | CA*EA6030*4A*
AMANA | CA*EA6030*4A*+MBVC2000**-1A*
DAIKIN | CA*F3137*6A*+MBVC1200**-1A*+TX
AMANA | CA*F3137*6A*+MBVC1200**-1A*+TXV
AMANA | CA*F3137*6A*+MBVC1201**-1A*+TX
AMANA | CA*F3137*6A*+MBVC1201**-1A*+TXV
AMANA | CA*F3137*6A*+MBVC1600**-1A*+TXV
AMANA | CA*F3137*6A*+MBVC1601**-1A*+TXV
AMANA | CA*F3137*6A*+TXV
AMANA | CA*F3636*6D*+MBVC1200**-1A*+TXV
AMANA | CA*F3636*6D*+MBVC1201**-1A*+TXV
AMANA | CA*F3636*6D*+TXV
AMANA | CA*F3642*6D*+MBVC1200**-1A*+TX
AMANA | CA*F3642*6D*+MBVC1200**-1A*+TXV
AMANA | CA*F3642*6D*+MBVC1201**-1A*+TXV
AMANA | CA*F3642*6D*+MBVC1600**-1A*+TXV
AMANA | CA*F3642*6D*+MBVC1601**-1A*+TXV
AMANA | CA*F3642*6D*+TXV
AMANA | CA*F3743*6D*+MBVC1200**-1A*+TXV
AMANA | CA*F3743*6D*+MBVC1201**-1A*+TXV
AMANA | CA*F3743*6D*+MBVC1600**-1A*+TX
AMANA DISTINCTIONS | CA*F3743*6D*+MBVC1600**-1A*+TXV
AMANA | CA*F3743*6D*+MBVC1601**-1A*+TX
AMANA | CA*F3743*6D*+MBVC1601**-1A*+TXV
AMANA | CA*F3743*6D*+TXV
AMANA | CA*F4860*6D*+MBVC1600**-1A*+TXV
AMANA | CA*F4860*6D*+MBVC1601**-1A*+TXV
AMANA | CA*F4860*6D*+MBVC2000**-1A*+TXV
AMANA | CA*F4860*6D*+MBVC2001**-1A*+TXV
AMANA | CA*F4860*6D*+TXV
AMANA | CA*F4961*6D*+MBVC1600**-1A*+TXV
AMANA | CA*F4961*6D*+MBVC1601**-1A*+TXV
AMANA | CA*F4961*6D*+MBVC2000**-1A*+TX
AMANA | CA*F4961*6D*+MBVC2000**-1A*+TXV
AMANA | CA*F4961*6D*+MBVC2001**-1A*+TX
AMANA | CA*F4961*6D*+MBVC2001**-1A*+TXV
AMANA | CA*F4961*6D*+TXV
CoolTime | CA09-ID-21
Breeze33 | CA12H424ZMI
Breeze33 | CA18H424ZMI
CoolTime | CA18-ID-21
Breeze33 | CA24H424ZMI
SEA BREEZE+ | CA36H424ZMI
SEA BREEZE+ | CA48H424ZMI
SEA BREEZE+ | CA9H424ZMI
GCHV | CAHI-24HNVR1-18
GCHV | CAHI-36HNVR1-18
BRYANT | CAP**1917AL*
BRYANT | CAP**2414AL*
BRYANT HEATING AND COOLING SYSTEMS | CAP**2414AL*+UI
BRYANT | CAP**2417AL*
BRYANT HEATING AND COOLING SYSTEMS | CAP**2417AL*+UI
BRYANT | CAP**2517AL*
BRYANT HEATING AND COOLING SYSTEMS | CAP**2517AL*+UI
BRYANT | CAP**3014AL*
BRYANT HEATING AND COOLING SYSTEMS | CAP**3014AL*+UI
BRYANT | CAP**3017AL*
BRYANT HEATING AND COOLING SYSTEMS | CAP**3017AL*+UI
BRYANT | CAP**3617AL*
BRYANT | CAP**3617AL*+UI
CARRIER | CAP**3617AL*+UI & 59*N*A060V17**14
CARRIER | CAP**3617AL*+UI & 59*N*A080V17**14
BRYANT | CAP**3617AL*+UI & 98(6*B,7*A)42060V17***
BRYANT | CAP**3617AL*+UI & 98(6*B,7*A)42080V17***
BRYANT | CAP**3621AL*
BRYANT | CAP**3621AL*+UI
CARRIER | CAP**3621AL*+UI & 59*N*A060V17**14
CARRIER | CAP**3621AL*+UI & 59*N*A080V17**14
CARRIER | CAP**3621AL*+UI & 59*N*A080V21**20
CARRIER | CAP**3621AL*+UI & 59*N*A100V21**22
CARRIER | CAP**3621AL*+UI & 59MN7A060V21**20
BRYANT | CAP**3621AL*+UI & 98(6*B,7*A)42060V17***
BRYANT | CAP**3621AL*+UI & 98(6*B,7*A)42080V17***
BRYANT | CAP**3621AL*+UI & 98(6*B,7*A)60080V21***
BRYANT | CAP**3621AL*+UI & 98(6*B,7*A)66100V21***
BRYANT | CAP**3621AL*+UI & 98(6*B,7MA)60060V21***
BRYANT | CAP**3717AL*
BRYANT | CAP**3717AL*+UI
BRYANT | CAP**3721AL*
BRYANT | CAP**3721AL*+UI
BRYANT | CAP**4221AL*
BRYANT | CAP**4221AL*+UI
CARRIER | CAP**4221AL*+UI & 59*N*A060V17**14
CARRIER | CAP**4221AL*+UI & 59*N*A080V17**14
CARRIER | CAP**4221AL*+UI & 59*N*A080V21**20
CARRIER | CAP**4221AL*+UI & 59*N*A100V21**22
CARRIER | CAP**4221AL*+UI & 59MN7A060V21**20
BRYANT | CAP**4221AL*+UI & 98(6*B,7*A)42060V17***
BRYANT | CAP**4221AL*+UI & 98(6*B,7*A)42080V17***
BRYANT | CAP**4221AL*+UI & 98(6*B,7*A)60080V21***
BRYANT | CAP**4221AL*+UI & 98(6*B,7*A)66100V21***
BRYANT | CAP**4221AL*+UI & 98(6*B,7MA)60060V21***
BRYANT HEATING AND COOLING SYSTEMS | CAP**4224AL*
BRYANT | CAP**4224AL*+UI
CARRIER | CAP**4224AL*+UI & 59*N*A080V21**20
CARRIER | CAP**4224AL*+UI & 59*N*A100V21**22
CARRIER | CAP**4224AL*+UI & 59*N*A120V24**22
CARRIER | CAP**4224AL*+UI & 59MN7A060V21**20
BRYANT | CAP**4224AL*+UI & 98(6*B,7*A)60080V21***
BRYANT | CAP**4224AL*+UI & 98(6*B,7*A)66100V21***
BRYANT | CAP**4224AL*+UI & 98(6*B,7*A)66120V24***
BRYANT | CAP**4224AL*+UI & 98(6*B,7MA)60060V21***
BRYANT | CAP**4321AL*
BRYANT | CAP**4321AL*+UI
BRYANT | CAP**4821AL*
BRYANT | CAP**4821AL*+UI
CARRIER | CAP**4821AL*+UI & 59*N*A060V17**14
CARRIER | CAP**4821AL*+UI & 59*N*A080V17**14
CARRIER | CAP**4821AL*+UI & 59*N*A080V21**20
CARRIER | CAP**4821AL*+UI & 59*N*A100V21**22
CARRIER | CAP**4821AL*+UI & 59MN7A060V21**20
BRYANT | CAP**4821AL*+UI & 98(6*B,7*A)42060V17***
BRYANT | CAP**4821AL*+UI & 98(6*B,7*A)42080V17***
BRYANT | CAP**4821AL*+UI & 98(6*B,7*A)60080V21***
BRYANT | CAP**4821AL*+UI & 98(6*B,7*A)66100V21***
BRYANT | CAP**4821AL*+UI & 98(6*B,7MA)60060V21***
BRYANT HEATING AND COOLING SYSTEMS | CAP**4824AL*
BRYANT | CAP**4824AL*+UI
CARRIER | CAP**4824AL*+UI & 59*N*A080V21**20
CARRIER | CAP**4824AL*+UI & 59*N*A100V21**22
CARRIER | CAP**4824AL*+UI & 59*N*A120V24**22
CARRIER | CAP**4824AL*+UI & 59MN7A060V21**20
BRYANT | CAP**4824AL*+UI & 98(6*B,7*A)60080V21***
BRYANT | CAP**4824AL*+UI & 98(6*B,7*A)66100V21***
BRYANT | CAP**4824AL*+UI & 98(6*B,7*A)66120V24***
BRYANT | CAP**4824AL*+UI & 98(6*B,7MA)60060V21***
CARRIER | CAP**6021AL*+UI & 59*N*A060V17**14
CARRIER | CAP**6021AL*+UI & 59*N*A080V17**14
CARRIER | CAP**6021AL*+UI & 59*N*A080V21**20
CARRIER | CAP**6021AL*+UI & 59*N*A100V21**22
CARRIER | CAP**6021AL*+UI & 59MN7A060V21**20
BRYANT | CAP**6021AL*+UI & 98(6*B,7*A)42060V17***
BRYANT | CAP**6021AL*+UI & 98(6*B,7*A)42080V17***
BRYANT | CAP**6021AL*+UI & 98(6*B,7*A)60080V21***
BRYANT | CAP**6021AL*+UI & 98(6*B,7*A)66100V21***
BRYANT | CAP**6021AL*+UI & 98(6*B,7MA)60060V21***
BRYANT HEATING AND COOLING SYSTEMS | CAP**6024AL*
BRYANT | CAP**6024AL*+UI
CARRIER | CAP**6024AL*+UI & 59*N*A080V21**20
CARRIER | CAP**6024AL*+UI & 59*N*A100V21**22
CARRIER | CAP**6024AL*+UI & 59*N*A120V24**22
CARRIER | CAP**6024AL*+UI & 59MN7A060V21**20
BRYANT | CAP**6024AL*+UI & 98(6*B,7*A)60080V21***
BRYANT | CAP**6024AL*+UI & 98(6*B,7*A)66100V21***
BRYANT | CAP**6024AL*+UI & 98(6*B,7*A)66120V24***
BRYANT | CAP**6024AL*+UI & 98(6*B,7MA)60060V21***
BRYANT HEATING AND COOLING SYSTEMS | CAP**6121AL*
BRYANT | CAP**6121AL*+UI
BRYANT HEATING AND COOLING SYSTEMS | CAP**6124AL*
BRYANT | CAP**6124AL*+UI
GREE | CAS12HP230V1BC
GREE | CAS24HP230V1BC
EMI | CASH09DAA
EMI | CASH18DAA
MRCOOL | CASSETTE12HP-230
MRCOOL | CASSETTE18HP-230
MRCOOL | CASSETTE24HP-230
PIONEER | CB009GMFILCFHD
PIONEER | CB012GMFILCFHD
PIONEER | CB018GMFILCFHD
PIONEER | CB024GMFILCFHE
PIONEER | CB024GMFILDFHE
PIONEER | CB036GMFILDFHE
PIONEER | CB048GMFILDFHE
LENNOX | CBA25UH-024-230-**
LENNOX | CBA25UH-030-230-**
LENNOX | CBA25UH-060-230-**
LENNOX | CBA25UHV-024-230-**
LENNOX | CBA25UHV-030-230-**
LENNOX | CBA25UHV-036-230-**
LENNOX | CBA25UHV-042-230-**
LENNOX | CBA25UHV-048-230-**
LENNOX | CBA25UHV-060-230-**
LENNOX | CBA27UHE-018-230*+TDR
LENNOX | CBA27UHE-024-230*+TDR
LENNOX | CBA27UHE-030-230*+TDR
LENNOX | CBA27UHE-036-230*+TDR
LENNOX | CBA27UHE-042-230*+TDR
LENNOX | CBA27UHE-048-230*+TDR
LENNOX | CBA27UHE-060-230-**
LENNOX | CBA27UHE-060-230*+TDR
LENNOX | CBA38MV-018/024-230*+TDR
LENNOX | CBA38MV-030-230*+TDR
LENNOX | CBA38MV-036-230*+TDR
LENNOX | CBA38MV-042-230*+TDR
LENNOX | CBA38MV-048-230*+TDR
LENNOX | CBA38MV-060-230*+TDR
Journey Comfort | CC230HWU36
Alsetria | CCA3U-09HRFN1-M(C)
Alsetria | CCA3U-12HRFN1-M(C)
Alsetria | CCA3U-18HRFN1-M(C)
CUSTOM COMFORT | CCOACC1824B
CUSTOM COMFORT | CCOACC3036C
CUSTOM COMFORT | CCOACC48C
CUSTOM COMFORT | CCOXHA1C06
CUSTOM COMFORT | CCOXHA1C09
CUSTOM COMFORT | CCOXHA1C12
CUSTOM COMFORT | CCOXHA1C18
CUSTOM COMFORT | CCOXHA4C09
CUSTOM COMFORT | CCOXHA4C12
CUSTOM COMFORT | CCOXHA4C18
CUSTOM COMFORT | CCOXHA4C24
CUSTOM COMFORT | CCOXHA4C36
CUSTOM COMFORT | CCOXHA4C48
CUSTOM COMFORT | CCOXHAAH24V18
CUSTOM COMFORT | CCOXHAAH24V24
CUSTOM COMFORT | CCOXHAAH24V30
CUSTOM COMFORT | CCOXHAAH24V36
CUSTOM COMFORT | CCOXHAAH24V48
CUSTOM COMFORT | CCOXHAAH24V60
CUSTOM COMFORT | CCOXHAAHU18
CUSTOM COMFORT | CCOXHAAHU24
CUSTOM COMFORT | CCOXHAAHUC36
CUSTOM COMFORT | CCOXHAAHUC48
CUSTOM COMFORT | CCOXHAAHUC60
CUSTOM COMFORT | CCOXHAFC18
CUSTOM COMFORT | CCOXHAFC24
CUSTOM COMFORT | CCOXHAFC36
CUSTOM COMFORT | CCOXHAFC48
CUSTOM COMFORT | CCOXHAFC60
CUSTOM COMFORT | CCOXHAFM12
CUSTOM COMFORT | CCOXHAFM18
CUSTOM COMFORT | CCOXHASD09
CUSTOM COMFORT | CCOXHASD12
CUSTOM COMFORT | CCOXHASD18
CUSTOM COMFORT | CCOXHASD24
CUSTOM COMFORT | CCOXHASD36
CUSTOM COMFORT | CCOXHASD48
CUSTOM COMFORT | CCOXHASD60
CUSTOM COMFORT | CCOXHAWM06
CUSTOM COMFORT | CCOXHAWM09
CUSTOM COMFORT | CCOXHAWM12
CUSTOM COMFORT | CCOXHAWM18
CUSTOM COMFORT | CCOXHAWM24
CUSTOM COMFORT | CCOXHAWM33
CANAIR | CDH2018F21
CANAIR | CDH2024F21
CANAIR | CDH2030F21
CANAIR | CDH2036F21
CANAIR | CDH2048F21
CANAIR | CDH2060F21
ADP | CDP23A13P+TXV
ADP | CDP23H13P+TXV
ADP | CDP29A15P+TXV
ADP | CDP29H15P+TXV
ADP | CDP35A15P+TXV
ADP | CDP35H15P+TXV
ADP | CDP36K15P
ADP | CDP36K15P+TD
ADP | CDP60G20P
ADP | CDP60G20P+TD
TRUST AIR CONDITIONERS | CE09H/I4S41P
TRUST AIR CONDITIONERS | CE09H/I4S41R
TRUST AIR CONDITIONERS | CE12H/I4S41P
TRUST AIR CONDITIONERS | CE12H/I4S41R
TRUST AIR CONDITIONERS | CE18H/I4S41P
TRUST AIR CONDITIONERS | CE24H/I4S41P
TRUST AIR CONDITIONERS | CE36H/I4S41P
MRCOOL | CENTRAL-18-HP-MUAH-23025
MRCOOL | CENTRAL-24-HP-MUAH-23025
MRCOOL | CENTRAL-24-HP-MUAH230A00
MRCOOL | CENTRAL-30-HP-MUAH-23025
MRCOOL | CENTRAL-36-HP-MUAH-23000
MRCOOL | CENTRAL-36-HP-MUAH230A00
MRCOOL | CENTRAL-48-HP-MUAH-23000
MRCOOL | CENTRAL-48-HP-MUAH230A00
MRCOOL | CENTRAL-60-HP-MUAH-23000
MRCOOL | CENTRAL-60-HP-MUAH230A00
CHAMPION HEATING AND COOLING | CF24ABAA1
CHAMPION HEATING AND COOLING | CF24AXA1+TXV
CHAMPION HEATING AND COOLING | CF24BBAA1
CHAMPION HEATING AND COOLING | CF24BBAA1+MVC12BN21
CHAMPION HEATING AND COOLING | CF24BXA1+MVC12BN21+TXV
CHAMPION HEATING AND COOLING | CF24BXA1+TXV
CHAMPION HEATING AND COOLING | CF30ABAA1
CHAMPION HEATING AND COOLING | CF30AXA1+TXV
CHAMPION HEATING AND COOLING | CF30BBAA1
CHAMPION HEATING AND COOLING | CF30BBAA1+ME08BN21
CHAMPION HEATING AND COOLING | CF30BBAA1+MVC12BN21
CHAMPION HEATING AND COOLING | CF30BXA1+ME08BN21+TXV
CHAMPION HEATING AND COOLING | CF30BXA1+MVC12BN21+TXV
CHAMPION HEATING AND COOLING | CF30BXA1+TXV
CHAMPION HEATING AND COOLING | CF30CXA1+MVC16CN21+TXV
CHAMPION HEATING AND COOLING | CF30CXA1+TXV
CHAMPION HEATING AND COOLING | CF36AXA1+TXV
CHAMPION HEATING AND COOLING | CF36BBAA1
CHAMPION HEATING AND COOLING | CF36BBAA1+ME08BN21
CHAMPION HEATING AND COOLING | CF36BBAA1+MVC12BN21
CHAMPION HEATING AND COOLING | CF36BBCA1
CHAMPION HEATING AND COOLING | CF36BBCA1+ME08BN21
CHAMPION HEATING AND COOLING | CF36BBCA1+ME12BN21
CHAMPION HEATING AND COOLING | CF36BBCA1+MVC12BN21
CHAMPION HEATING AND COOLING | CF36BXA1+ME08BN21+TXV
CHAMPION HEATING AND COOLING | CF36BXA1+ME12BN21+TXV
CHAMPION HEATING AND COOLING | CF36BXA1+MVC12BN21+TXV
CHAMPION HEATING AND COOLING | CF36BXA1+TXV
CHAMPION HEATING AND COOLING | CF36CXA1+ME12CN21+TXV
CHAMPION HEATING AND COOLING | CF36CXA1+ME16CN21+TXV
CHAMPION HEATING AND COOLING | CF36CXA1+MVC12CN21+TXV
CHAMPION HEATING AND COOLING | CF36CXA1+MVC16CN21+TXV
CHAMPION HEATING AND COOLING | CF36CXA1+TXV
CHAMPION HEATING AND COOLING | CF42BXA1+ME12BN21+TXV
CHAMPION HEATING AND COOLING | CF42BXA1+MVC12BN21+TXV
CHAMPION HEATING AND COOLING | CF42BXA1+TXV
CHAMPION HEATING AND COOLING | CF42CBCA1
CHAMPION HEATING AND COOLING | CF42CBCA1+MVC16CN21
CHAMPION HEATING AND COOLING | CF42CXA1+MVC16CN21+TXV
CHAMPION HEATING AND COOLING | CF42CXA1+TXV
CHAMPION HEATING AND COOLING | CF42DXA1+ME14DN21+TXV
CHAMPION HEATING AND COOLING | CF42DXA1+MVC14DN21+TXV
CHAMPION HEATING AND COOLING | CF42DXA1+MVC20DN21+TXV
CHAMPION HEATING AND COOLING | CF42DXA1+TXV
CHAMPION HEATING AND COOLING | CF48CBCA1
CHAMPION HEATING AND COOLING | CF48CBCA1+MVC16CN21
CHAMPION HEATING AND COOLING | CF48CXA1+MVC16CN21+TXV
CHAMPION HEATING AND COOLING | CF48CXA1+TXV
CHAMPION HEATING AND COOLING | CF48DXA1+ME14DN21+TXV
CHAMPION HEATING AND COOLING | CF48DXA1+MVC14DN21+TXV
CHAMPION HEATING AND COOLING | CF48DXA1+MVC20DN21+TXV
CHAMPION HEATING AND COOLING | CF48DXA1+TXV
CHAMPION HEATING AND COOLING | CF60CXA2+TXV
CHAMPION HEATING AND COOLING | CF60DXA2+TXV
CHAMPION HEATING AND COOLING | CF64DXA1+ME14DN21+TXV
CHAMPION HEATING AND COOLING | CF64DXA1+ME20DN21+TXV
CHAMPION HEATING AND COOLING | CF64DXA1+MVC14DN21+TXV
CHAMPION HEATING AND COOLING | CF64DXA1+MVC20DN21+TXV
CHAMPION HEATING AND COOLING | CF64DXA1+TXV
MDV | CFAU-12HRFN1-M(C)
COMFORTSTAR | CGS09CA(I)
COMFORTSTAR | CGS09CD(I)
COMFORTSTAR | CGS12CA(I)
COMFORTSTAR | CGS12CD(I)
COMFORTSTAR | CGS18CD(I)
COMFORTSTAR | CGS24CD(I)
COMFORTSTAR | CGS36CD(I)
C&H | CH-06MASTWM-230VI
Cooper&Hunter | CH-06MCT1W-230VI
C&H | CH-06MOLVWM-230VI
C&H | CH-06OLVWM-115VI
C&H | CH-09DKT230VI
C&H | CH-09DKT230VI
C&H | CH-09LCDTU/I
C&H | CH-09MASTWM-230VI
Cooper&Hunter | CH-09MCT1W-230VI
C&H | CH-09MIA115VI
C&H | CH-09MOLV-230VI
C&H | CH-09MOLVWM-230VI
C&H | CH-09MSPHCT-230VI
C&H | CH-09MSPHWM-230VI
C&H | CH-09OLV-115VI
C&H | CH-09OLVWM-115VI
C&H | CH-09SPH-230VI
C&H | CH-12DKT230VI
C&H | CH-12LCDTU/I
C&H | CH-12MASTWM-230VI
Cooper&Hunter | CH-12MCT1W-230VI
C&H | CH-12MMC-230VI
C&H | CH-12MOLV-230VI
C&H | CH-12MOLVWM-230VI
C&H | CH-12MSPHCT-230VI
C&H | CH-12MSPHMC-230VI
C&H | CH-12OLV-115VI
C&H | CH-12OLVWM-115VI
C&H | CH-12SPH-115VI
C&H | CH-12SPHWM-115VI
C&H | CH-16MMC-230VI
C&H | CH-18DKT230VI
C&H | CH-18LCDTU/I
C&H | CH-18MASTWM-230VI
Cooper&Hunter | CH-18MCT1W-230VI
C&H | CH-18MOLV-230VI
C&H | CH-18MOLVWM-230VI
C&H | CH-18MSPHCT-230VI
C&H | CH-18MSPHFC-230VI
C&H | CH-18MSPHWM-230VI
C&H | CH-18SPH-230VI
CONTINENTAL | CH21-18-I
LENNOX | CH23-65+TDR+TXV
C&H | CH-24AHU
C&H | CH-24DKT230VI
C&H | CH-24LCDTU/I
C&H | CH-24MASTWM-230VI
C&H | CH-24MOLV-230VI
C&H | CH-24MOLVWM-230VI
C&H | CH-24MSPHCT-230VI
C&H | CH-24MSPHFC-230VI
CONTINENTAL | CH25-09-I
CONTINENTAL | CH25-12-I
CONTINENTAL | CH25-18-I
CONTINENTAL | CH25-24-I
LENNOX | CH35-24A+TDR+TXV
LENNOX | CH35-24B+TDR+TXV
LENNOX | CH35-30A+TDR+TXV
LENNOX | CH35-30B+TDR+TXV
LENNOX | CH35-36A+TDR+TXV
LENNOX | CH35-36B+TDR+TXV
LENNOX | CH35-36C+TDR+TXV
LENNOX | CH35-42B+TDR+TXV
LENNOX | CH35-42C+TDR+TXV
LENNOX | CH35-48B+TDR+TXV
LENNOX | CH35-48C+TDR+TXV
LENNOX | CH35-51C+TDR+TXV
LENNOX | CH35-60D+TDR+TXV
COOPER&HUNTER | CH-35HASTWM-230VI
C&H | CH-36AHU
C&H | CH-36ELSPHWM-230VI
C&H | CH-36ELVWM-230VI
C&H | CH-36LCCT-230VI
C&H | CH-36LCDTU/I
C&H | CH-36LCFC/I
C&H | CH-36MSPHCT-230VI
CIAC | CH43VX036-H3N1H
C&H | CH-48AHU
C&H | CH-48LCCT-230VI
C&H | CH-48LCDTU/I
C&H | CH-48LCFC/I
C&H | CH-48LCFCI
C&H | CH-48MSPHCT-230VI
Cooper&Hunter | CH-60AHU
C&H | CH-60LCDTU/I
C&H | CH-60LCFC/I
C&H | CH-60LCFCI
C&H | CH-B06MOLVWM-230VI
C&H | CH-B09MOLVWM-230VI
C&H | CH-B09OLVWM-115VI
C&H | CH-B12MOLVWM-230VI
C&H | CH-B12OLVWM-115VI
C&H | CH-B18MOLVWM-230VI
C&H | CH-B24MOLVWM-230VI
ACD | CHD09KCH19S-I
C&H | CH-D09MSPHWM-230VI
ACD | CHD12KCH17S-I
C&H | CH-D12MSPHWM-230VI
ACD | CHD18KCH17S-I
C&H | CH-D18MSPHWM-230VI
ACD | CHD24KCH18S-I
C&H | CH-D24MSPHWM-230VI
COMFORTSTAR | CHF09CD(I)
COMFORTSTAR | CHF12CA(I)
COMFORTSTAR | CHF12CD(I)
COMFORTSTAR | CHF18CD(I)
COMFORTSTAR | CHF24CD(I)
COMFORTSTAR | CHI12CA(I)
COMFORTSTAR | CHI12CD(I)
COMFORTSTAR | CHI18CD(I)
COMFORTSTAR | CHI24CD(I)
COMFORTSTAR | CHI36CD(I)
C&H | CH-M09DTUI
C&H | CH-M12DTUI
Cooper&Hunter | CH-M18AHU
C&H | CH-M18DTUI
Cooper&Hunter | CH-M24AHU
C&H | CH-M24DTUI
C&H | CH-N24MSPHCT-230VI
C&H | CH-N36LCCT-230VI
C&H | CH-N48LCCT-230VI
C&H | CH-NG09MIA115VI
C&H | CH-NG18MIA230VI
C&H | CH-NY06MIA-115VI
C&H | CH-NY09MIA-115VI
C&H | CH-NY09MIA-230VI
C&H | CH-NY18MIA-230VI
AMANA | CHPF3636B6C*+MBVC1200**-1A*+TXV
AMANA | CHPF3636B6C*+MBVC1201**-1A*+TXV
AMANA | CHPF3636B6C*+TXV
AMANA | CHPF3642C6C*+MBVC1200**-1A*+TXV
AMANA | CHPF3642C6C*+MBVC1201**-1A*+TXV
AMANA | CHPF3642C6C*+MBVC1600**-1A*+TXV
AMANA | CHPF3642C6C*+MBVC1601**-1A*+TXV
AMANA | CHPF3642C6C*+TXV
AMANA | CHPF3743C6B*+MBVC1200**-1A*+TXV
AMANA | CHPF3743C6B*+MBVC1201**-1A*+TXV
AMANA | CHPF3743C6B*+MBVC1600**-1A*+TXV
AMANA | CHPF3743C6B*+MBVC1601**-1A*+TXV
AMANA | CHPF3743C6B*+TXV
AMANA | CHPF4860D6D*+MBVC1600**-1A*+TXV
AMANA | CHPF4860D6D*+MBVC1601**-1A*+TXV
AMANA | CHPF4860D6D*+MBVC2000**-1A*+TXV
AMANA | CHPF4860D6D*+MBVC2001**-1A*+TXV
AMANA | CHPF4860D6D*+TXV
C&H | CH-SR09SPH-115VI
C&H | CH-SR09SPHWM-115VI
LENNOX | CHX35-24A-**-*+TDR
LENNOX | CHX35-24B-**-*+TDR
LENNOX | CHX35-30A-**-*+TDR
LENNOX | CHX35-30B-**-*+TDR
LENNOX | CHX35-36A-**-*+TDR
LENNOX | CHX35-36B-**-*+TDR
LENNOX | CHX35-36C-**-*+TDR
LENNOX | CHX35-42B-**-*+TDR
LENNOX | CHX35-42C-**-*+TDR
LENNOX | CHX35-48B-**-*+TDR
LENNOX | CHX35-48C-**-*+TDR
LENNOX | CHX35-51/61C-**-*+TDR
LENNOX | CHX35-60D-**-*+TDR
CHAMPION HEATING AND COOLING | CM24ABAA1
CHAMPION HEATING AND COOLING | CM24AXA1+TXV
CHAMPION HEATING AND COOLING | CM24BBAA1
CHAMPION HEATING AND COOLING | CM24BBAA1+MVC12BN21
CHAMPION HEATING AND COOLING | CM24BXA1+MVC12BN21+TXV
CHAMPION HEATING AND COOLING | CM24BXA1+TXV
CHAMPION HEATING AND COOLING | CM25BE1A1
COLEMAN | CM25BE1A1+CC
CHAMPION HEATING AND COOLING | CM25BE1A1+MVC12BN21
CHAMPION HEATING AND COOLING | CM30AXA1+TXV
CHAMPION HEATING AND COOLING | CM30BBAA1
CHAMPION HEATING AND COOLING | CM30BBAA1+ME08BN21
CHAMPION HEATING AND COOLING | CM30BBAA1+MVC12BN21
CHAMPION HEATING AND COOLING | CM30BXA1+ME08BN21+TXV
CHAMPION HEATING AND COOLING | CM30BXA1+MVC12BN21+TXV
CHAMPION HEATING AND COOLING | CM30BXA1+TXV
CHAMPION HEATING AND COOLING | CM30CXA1+MVC16CN21+TXV
CHAMPION HEATING AND COOLING | CM30CXA1+TXV
CHAMPION HEATING AND COOLING | CM36AXA1+TXV
CHAMPION HEATING AND COOLING | CM36BBAA1
CHAMPION HEATING AND COOLING | CM36BBAA1+ME08BN21
CHAMPION HEATING AND COOLING | CM36BBAA1+MVC12BN21
CHAMPION HEATING AND COOLING | CM36BBCA1
CHAMPION HEATING AND COOLING | CM36BBCA1+ME08BN21
CHAMPION HEATING AND COOLING | CM36BBCA1+ME12BN21
CHAMPION HEATING AND COOLING | CM36BBCA1+MVC12BN21
CHAMPION HEATING AND COOLING | CM36BXA1+ME08BN21+TXV
CHAMPION HEATING AND COOLING | CM36BXA1+ME12BN21+TXV
CHAMPION HEATING AND COOLING | CM36BXA1+MVC12BN21+TXV
CHAMPION HEATING AND COOLING | CM36BXA1+TXV
CHAMPION HEATING AND COOLING | CM36CBCA1
CHAMPION HEATING AND COOLING | CM36CBCA1+ME12CN21
CHAMPION HEATING AND COOLING | CM36CBCA1+ME16CN21
CHAMPION HEATING AND COOLING | CM36CBCA1+MVC12CN21
CHAMPION HEATING AND COOLING | CM36CBCA1+MVC16CN21
CHAMPION HEATING AND COOLING | CM36CXA1+ME12CN21+TXV
CHAMPION HEATING AND COOLING | CM36CXA1+ME16CN21+TXV
CHAMPION HEATING AND COOLING | CM36CXA1+MVC12CN21+TXV
CHAMPION HEATING AND COOLING | CM36CXA1+MVC16CN21+TXV
CHAMPION HEATING AND COOLING | CM36CXA1+TXV
CHAMPION HEATING AND COOLING | CM37BE2A1+CC
CHAMPION HEATING AND COOLING | CM37BE2A1+MVC12BN21+CC
CHAMPION HEATING AND COOLING | CM38CE2A1
CHAMPION HEATING AND COOLING | CM38CE2A1+MVC16CN21
CHAMPION HEATING AND COOLING | CM42CBCA1
CHAMPION HEATING AND COOLING | CM42CBCA1+MVC16CN21
CHAMPION HEATING AND COOLING | CM42CXA1+MVC16CN21+TXV
CHAMPION HEATING AND COOLING | CM42CXA1+TXV
CHAMPION HEATING AND COOLING | CM42DXA1+ME14DN21+TXV
CHAMPION HEATING AND COOLING | CM42DXA1+MVC14DN21+TXV
CHAMPION HEATING AND COOLING | CM42DXA1+MVC20DN21+TXV
CHAMPION HEATING AND COOLING | CM42DXA1+TXV
CHAMPION HEATING AND COOLING | CM48CBCA1
CHAMPION HEATING AND COOLING | CM48CBCA1+MVC16CN21
CHAMPION HEATING AND COOLING | CM48CXA1+MVC16CN21+TXV
CHAMPION HEATING AND COOLING | CM48CXA1+TXV
CHAMPION HEATING AND COOLING | CM48DBCA1
CHAMPION HEATING AND COOLING | CM48DBCA1+ME14DN21
CHAMPION HEATING AND COOLING | CM48DBCA1+MVC14DN21
CHAMPION HEATING AND COOLING | CM48DBCA1+MVC20DN21
CHAMPION HEATING AND COOLING | CM48DXA1+ME14DN21+TXV
CHAMPION HEATING AND COOLING | CM48DXA1+MVC14DN21+TXV
CHAMPION HEATING AND COOLING | CM48DXA1+MVC20DN21+TXV
CHAMPION HEATING AND COOLING | CM48DXA1+TXV
CHAMPION HEATING AND COOLING | CM50CE3A1
LUXAIRE | CM50CE3A1+CC
COLEMAN | CM50CE3A1+CC&CPLC080C16MP13
CHAMPION HEATING AND COOLING | CM50CE3A1+MVC16CN21
CHAMPION HEATING AND COOLING | CM50DE3A1
CHAMPION HEATING AND COOLING | CM50DE3A1+MVC20DN21
CHAMPION HEATING AND COOLING | CM60CXA2+TXV
CHAMPION HEATING AND COOLING | CM60DXA2+TXV
CHAMPION HEATING AND COOLING | CM61CE4A1+CC
CHAMPION HEATING AND COOLING | CM61DE4A1+CC
CHAMPION HEATING AND COOLING | CM61DE4A1+MVC20DN21
CHAMPION HEATING AND COOLING | CM64DXA1+ME14DN21+TXV
CHAMPION HEATING AND COOLING | CM64DXA1+ME20DN21+TXV
CHAMPION HEATING AND COOLING | CM64DXA1+MVC14DN21+TXV
CHAMPION HEATING AND COOLING | CM64DXA1+MVC20DN21+TXV
CHAMPION HEATING AND COOLING | CM64DXA1+TXV
BRYANT | CNPV*1814AL*
BRYANT | CNPV*2414AL*
BRYANT | CNPV*2417AL*
BRYANT | CNPV*3014AL*
BRYANT | CNPV*3014AL*+UI
BRYANT | CNPV*3017AL*
BRYANT HEATING AND COOLING SYSTEMS | CNPV*3017AL*+UI
BRYANT | CNPV*3617AL*
BRYANT | CNPV*3617AL*+UI
CARRIER | CNPV*3617AL*+UI & 59*N*A060V17**14
CARRIER | CNPV*3617AL*+UI & 59*N*A080V17**14
BRYANT | CNPV*3617AL*+UI & 98(6*B,7*A)42060V17***
BRYANT | CNPV*3617AL*+UI & 98(6*B,7*A)42080V17***
BRYANT | CNPV*3621AL*
BRYANT | CNPV*3621AL*+UI
CARRIER | CNPV*3621AL*+UI & 59*N*A060V17**14
CARRIER | CNPV*3621AL*+UI & 59*N*A080V17**14
CARRIER | CNPV*3621AL*+UI & 59*N*A080V21**20
CARRIER | CNPV*3621AL*+UI & 59*N*A100V21**22
CARRIER | CNPV*3621AL*+UI & 59MN7A060V21**20
BRYANT | CNPV*3621AL*+UI & 98(6*B,7*A)42060V17***
BRYANT | CNPV*3621AL*+UI & 98(6*B,7*A)42080V17***
BRYANT | CNPV*3621AL*+UI & 98(6*B,7*A)60080V21***
BRYANT | CNPV*3621AL*+UI & 98(6*B,7*A)66100V21***
BRYANT | CNPV*3621AL*+UI & 98(6*B,7MA)60060V21***
BRYANT | CNPV*4217AL*
BRYANT | CNPV*4217AL*+UI
CARRIER | CNPV*4217AL*+UI & 59*N*A060V17**14
CARRIER | CNPV*4217AL*+UI & 59*N*A080V17**14
BRYANT | CNPV*4217AL*+UI & 98(6*B,7*A)42060V17***
BRYANT | CNPV*4217AL*+UI & 98(6*B,7*A)42080V17***
BRYANT | CNPV*4221AL*
BRYANT | CNPV*4221AL*+UI
CARRIER | CNPV*4221AL*+UI & 59*N*A060V17**14
CARRIER | CNPV*4221AL*+UI & 59*N*A080V17**14
CARRIER | CNPV*4221AL*+UI & 59*N*A080V21**20
CARRIER | CNPV*4221AL*+UI & 59*N*A100V21**22
CARRIER | CNPV*4221AL*+UI & 59MN7A060V21**20
BRYANT | CNPV*4221AL*+UI & 98(6*B,7*A)42060V17***
BRYANT | CNPV*4221AL*+UI & 98(6*B,7*A)42080V17***
BRYANT | CNPV*4221AL*+UI & 98(6*B,7*A)60080V21***
BRYANT | CNPV*4221AL*+UI & 98(6*B,7*A)66100V21***
BRYANT | CNPV*4221AL*+UI & 98(6*B,7MA)60060V21***
BRYANT | CNPV*4821AL*
BRYANT | CNPV*4821AL*+UI
CARRIER | CNPV*4821AL*+UI & 59*N*A060V17**14
CARRIER | CNPV*4821AL*+UI & 59*N*A080V17**14
CARRIER | CNPV*4821AL*+UI & 59*N*A080V21**20
CARRIER | CNPV*4821AL*+UI & 59*N*A100V21**22
CARRIER | CNPV*4821AL*+UI & 59MN7A060V21**20
BRYANT | CNPV*4821AL*+UI & 98(6*B,7*A)42060V17***
BRYANT | CNPV*4821AL*+UI & 98(6*B,7*A)42080V17***
BRYANT | CNPV*4821AL*+UI & 98(6*B,7*A)60080V21***
BRYANT | CNPV*4821AL*+UI & 98(6*B,7*A)66100V21***
BRYANT | CNPV*4821AL*+UI & 98(6*B,7MA)60060V21***
BRYANT HEATING AND COOLING SYSTEMS | CNPV*4824AL*
BRYANT | CNPV*4824AL*+UI
CARRIER | CNPV*4824AL*+UI & 59*N*A080V21**20
CARRIER | CNPV*4824AL*+UI & 59*N*A100V21**22
CARRIER | CNPV*4824AL*+UI & 59*N*A120V24**22
CARRIER | CNPV*4824AL*+UI & 59MN7A060V21**20
BRYANT | CNPV*4824AL*+UI & 98(6*B,7*A)60080V21***
BRYANT | CNPV*4824AL*+UI & 98(6*B,7*A)66100V21***
BRYANT | CNPV*4824AL*+UI & 98(6*B,7*A)66120V24***
BRYANT | CNPV*4824AL*+UI & 98(6*B,7MA)60060V21***
BRYANT HEATING AND COOLING SYSTEMS | CNPV*6024AL*
BRYANT | CNPV*6024AL*+UI
CARRIER | CNPV*6024AL*+UI & 59*N*A080V21**20
CARRIER | CNPV*6024AL*+UI & 59*N*A100V21**22
CARRIER | CNPV*6024AL*+UI & 59*N*A120V24**22
CARRIER | CNPV*6024AL*+UI & 59MN7A060V21**20
BRYANT | CNPV*6024AL*+UI & 98(6*B,7*A)60080V21***
BRYANT | CNPV*6024AL*+UI & 98(6*B,7*A)66100V21***
BRYANT | CNPV*6024AL*+UI & 98(6*B,7*A)66120V24***
BRYANT | CNPV*6024AL*+UI & 98(6*B,7MA)60060V21***
BRYANT | CNPV*6124AL*+UI
COMFORTSTAR | CPA-09B
COMFORTSTAR | CPA-09C
COMFORTSTAR | CPA-12B
COMFORTSTAR | CPA-12C
COMFORTSTAR | CPA-18B
COMFORTSTAR | CPA-18C
COMFORTSTAR | CPA-24B
COMFORTSTAR | CPA-24C
COMFORTSTAR | CPA-36C
COMFORTSTAR | CPA-36DUB
COMFORTSTAR | CPA-48C
COMFORTSTAR | CPA-48DUB
COMFORTSTAR | CPA-60DU
CONTINENTAL | CPFX24A
CONTINENTAL | CPFX24A36A
CONTINENTAL | CPFX48A
CONTINENTAL | CPFX48A60A
COMFORTSTAR | CPG009CA(I)-B
COMFORTSTAR | CPG018CD(I)-B
COMFORTSTAR | CPP009CD(I)
COMFORTSTAR | CPP012CA(I)
COMFORTSTAR | CPP018CD(I)
LENNOX | CR33-24A+TDR+TXV
LENNOX | CR33-24B+TDR+TXV
LENNOX | CR33-30/36A+TDR+TXV
LENNOX | CR33-30/36B+TDR+TXV
LENNOX | CR33-30/36C+TDR+TXV
LENNOX | CR33-48B*+TDR+TXV
LENNOX | CR33-48C*+TDR+TXV
LENNOX | CR33-50/60*+TDR+TXV
LENNOX | CR33-50/60+TDR+TXV
LENNOX | CR33-60+TDR
LENNOX | CR33-60+TDR+TXV
DIRECT AIR | CS11M-09HRFN1-MX0W(A)
DIRECT AIR | CS11M-12HRFN1-MU5W
DIRECT AIR | CS11M-18HRFN1-MT0W
DIRECT AIR | CS11M-23HRFN1-MT0W
AMANA | CSCF3642N6D*+MBVC1200**-1A*+TXV
AMANA | CSCF3642N6D*+MBVC1201**-1A*+TXV
AMANA | CSCF3642N6D*+MBVC1600**-1A*+TXV
AMANA | CSCF3642N6D*+MBVC1601**-1A*+TXV
AMANA | CSCF3642N6D*+TXV
AMANA | CSCF4860N6D*+MBVC1600**-1A*+TXV
AMANA | CSCF4860N6D*+MBVC1601**-1A*+TXV
AMANA | CSCF4860N6D*+MBVC2000**-1A*+TXV
AMANA | CSCF4860N6D*+MBVC2001**-1A*+TXV
AMANA | CSCF4860N6D*+TXV
PANASONIC | CS-E12RKUAW
PANASONIC | CS-E12SD3UAW
PANASONIC | CS-E18RKUAW
PANASONIC | CS-E9RKUAW
PANASONIC | CS-E9SD3UAW
PANASONIC | CS-HE18YAC6
PANASONIC | CS-HE18YAHK6
PANASONIC | CS-HE24YAC6
PANASONIC | CS-HE24YAC6*
PANASONIC | CS-HE24YAHK6
PANASONIC | CS-HE30YAC6
PANASONIC | CS-HE30YAHK6
PANASONIC | CS-HE36YAC6
PANASONIC | CS-HE36YAHK6
PANASONIC | CS-HE36YAS6*
PANASONIC | CS-HE48YAC6
PANASONIC | CS-HE48YAHK6
PANASONIC | CS-HE60YAC6
PANASONIC | CS-HE60YAHK6
BRYANT | CSPH*2412AL*+UI
BRYANT | CSPH*3012AL*+UI
BRYANT HEATING AND COOLING SYSTEMS | CSPH*3612AL*
BRYANT | CSPH*3612AL*+UI
CARRIER | CSPH*3612AL*+UI & 59*N*A060V17**14
CARRIER | CSPH*3612AL*+UI & 59*N*A080V17**14
CARRIER | CSPH*3612AL*+UI & 59*N*A080V21**20
CARRIER | CSPH*3612AL*+UI & 59*N*A100V21**22
CARRIER | CSPH*3612AL*+UI & 59*N*A120V24**22
CARRIER | CSPH*3612AL*+UI & 59MN7A060V21**20
BRYANT | CSPH*3612AL*+UI & 98(6*B,7*A)42060V17***
BRYANT | CSPH*3612AL*+UI & 98(6*B,7*A)42080V17***
BRYANT | CSPH*3612AL*+UI & 98(6*B,7*A)60080V21***
BRYANT | CSPH*3612AL*+UI & 98(6*B,7*A)66100V21***
BRYANT | CSPH*3612AL*+UI & 98(6*B,7*A)66120V24***
BRYANT | CSPH*3612AL*+UI & 98(6*B,7MA)60060V21***
BRYANT HEATING AND COOLING SYSTEMS | CSPH*4212AL*
BRYANT | CSPH*4212AL*+UI
CARRIER | CSPH*4212AL*+UI & 59*N*A060V17**14
CARRIER | CSPH*4212AL*+UI & 59*N*A080V17**14
CARRIER | CSPH*4212AL*+UI & 59*N*A080V21**20
CARRIER | CSPH*4212AL*+UI & 59*N*A100V21**22
CARRIER | CSPH*4212AL*+UI & 59*N*A120V24**22
CARRIER | CSPH*4212AL*+UI & 59MN7A060V21**20
BRYANT | CSPH*4212AL*+UI & 98(6*B,7*A)42060V17***
BRYANT | CSPH*4212AL*+UI & 98(6*B,7*A)42080V17***
BRYANT | CSPH*4212AL*+UI & 98(6*B,7*A)60080V21***
BRYANT | CSPH*4212AL*+UI & 98(6*B,7*A)66100V21***
BRYANT | CSPH*4212AL*+UI & 98(6*B,7*A)66120V24***
BRYANT | CSPH*4212AL*+UI & 98(6*B,7MA)60060V21***
BRYANT HEATING AND COOLING SYSTEMS | CSPH*4812AL*
BRYANT | CSPH*4812AL*+UI
CARRIER | CSPH*4812AL*+UI & 59*N*A060V17**14
CARRIER | CSPH*4812AL*+UI & 59*N*A080V17**14
CARRIER | CSPH*4812AL*+UI & 59*N*A080V21**20
CARRIER | CSPH*4812AL*+UI & 59*N*A100V21**22
CARRIER | CSPH*4812AL*+UI & 59*N*A120V24**22
CARRIER | CSPH*4812AL*+UI & 59MN7A060V21**20
BRYANT | CSPH*4812AL*+UI & 98(6*B,7*A)42060V17***
BRYANT | CSPH*4812AL*+UI & 98(6*B,7*A)42080V17***
BRYANT | CSPH*4812AL*+UI & 98(6*B,7*A)60080V21***
BRYANT | CSPH*4812AL*+UI & 98(6*B,7*A)66100V21***
BRYANT | CSPH*4812AL*+UI & 98(6*B,7*A)66120V24***
BRYANT | CSPH*4812AL*+UI & 98(6*B,7MA)60060V21***
BRYANT HEATING AND COOLING SYSTEMS | CSPH*6012AL*
BRYANT | CSPH*6012AL*+UI
CARRIER | CSPH*6012AL*+UI & 59*N*A060V17**14
CARRIER | CSPH*6012AL*+UI & 59*N*A080V17**14
CARRIER | CSPH*6012AL*+UI & 59*N*A080V21**20
CARRIER | CSPH*6012AL*+UI & 59*N*A100V21**22
CARRIER | CSPH*6012AL*+UI & 59*N*A120V24**22
CARRIER | CSPH*6012AL*+UI & 59MN7A060V21**20
BRYANT | CSPH*6012AL*+UI & 98(6*B,7*A)42060V17***
BRYANT | CSPH*6012AL*+UI & 98(6*B,7*A)42080V17***
BRYANT | CSPH*6012AL*+UI & 98(6*B,7*A)60080V21***
BRYANT | CSPH*6012AL*+UI & 98(6*B,7*A)66100V21***
BRYANT | CSPH*6012AL*+UI & 98(6*B,7*A)66120V24***
BRYANT | CSPH*6012AL*+UI & 98(6*B,7MA)60060V21***
PANASONIC | CS-XE12SKUA
PANASONIC | CS-XE12SKUA-1
PANASONIC | CS-XE12WKUAW
PANASONIC | CS-XE15SKUA
PANASONIC | CS-XE15SKUA-1
PANASONIC | CS-XE15WKUAW
PANASONIC | CS-XE18WKUAW
PANASONIC | CS-XE24WKUAW
PANASONIC | CS-XE9SKUA
PANASONIC | CS-XE9WKUAW
CHAMPION HEATING AND COOLING | CU24AXA1+TXV
CHAMPION HEATING AND COOLING | CU24BXA1+TXV
CHAMPION HEATING AND COOLING | CU30BXA1+TXV
CHAMPION HEATING AND COOLING | CU36BXA1+TXV
CHAMPION HEATING AND COOLING | CU36CXA1+TXV
CHAMPION HEATING AND COOLING | CU42CXA1+TXV
CHAMPION HEATING AND COOLING | CU48CXA1+TXV
CHAMPION HEATING AND COOLING | CU48DXA1+TXV
CHAMPION HEATING AND COOLING | CU60CXA2+TXV
CHAMPION HEATING AND COOLING | CU60DXA2+TXV
MOOVAIR | CUAC24HACU000X5
ELIOS | CUB24HAC20BWT7A
ELIOS | CUB36HAC20BWT7A
ELIOS | CUB36HAC20CWT7A
ELIOS | CUB48HAC20CWT7A
ELIOS | CUB60HAC20DWT7A
KERR | C-VMH24CV-1
LENNOX | CX35-24A+TDR
LENNOX | CX35-24B+TDR
LENNOX | CX35-30/36A+TDR
LENNOX | CX35-30/36B+TDR
LENNOX | CX35-30/36C+TDR
LENNOX | CX35-30A+TDR
LENNOX | CX35-30B+TDR
LENNOX | CX35-36A+TDR
LENNOX | CX35-36B+TDR
LENNOX | CX35-48B+TDR
LENNOX | CX35-48C+TDR
LENNOX | CX35-49C+TDR
LENNOX | CX35-50/60C+TDR
LENNOX | CX35-60C+TDR
LENNOX | CX35-60D+TDR
TRUST AIR CONDITIONERS | CX36M/W4T4
TRUST AIR CONDITIONERS | CX48M/W4T4
TRUST AIR CONDITIONERS | CX60M/W4T5
COMFORTSTAR | CXH009CA(I)
COMFORTSTAR | CXH009CA(I)-WIFI
COMFORTSTAR | CXH009CD(I)
COMFORTSTAR | CXH009CD(I)-WIFI
COMFORTSTAR | CXH012CA(I)
COMFORTSTAR | CXH012CA(I)-WIFI
COMFORTSTAR | CXH012CD(I)
COMFORTSTAR | CXH012CD(I)-WIFI
COMFORTSTAR | CXH018CD(I)
COMFORTSTAR | CXH018CD(I)-WIFI
COMFORTSTAR | CXH024CD(I)
COMFORTSTAR | CXH024CD(I)-WIFI
DAIKIN | CXTQ24TASBLUA*
DAIKIN | CXTQ36TASBLUA*
GE APPLIANCES | D(A,C,E)24A44+TDR
GE APPLIANCES | D(A,C,E)24C34+TDR
GE APPLIANCES | D(A,C,E)24D34+TDR
GE APPLIANCES | D(A,C,E)25B34+TDR
GE APPLIANCES | D(A,C,E)36B34+TDR
GE APPLIANCES | D(A,C,E)60C44+TDR
GE APPLIANCES | D(A,C,E)60D44+TDR
GE APPLIANCES | D(A,C,E)61C44+TDR
Breeze33 | D12H424ZMI
Breeze33 | D18H424ZMI
AirEase | D22C109S4-*P
AIREASE | D22C109S4-1P
AirEase | D22C112S4-*P
ALLIED | D22C112S4-1P
AirEase | D22C118S4-*P
AIREASE | D22C118S4-1P
Breeze33 | D24H424ZMI
AirEase | D33C224S4-*P
AIREASE | D33C224S4-1P
AirEase | D33C236S4-*P
AIREASE | D33C236S4-1P
AirEase | D33C248S4-*P
AIREASE | D33C248S4-1P
Breeze33 | D9H424ZMI
DUCTLESSAIRE | DA0921-H2-I*
DUCTLESSAIRE | DA-115-12-20-I
DUCTLESSAIRE | DA1221-H2-I*
DUCTLESSAIRE | DA1821-H2-I
DUCTLESSAIRE | DA1821-H2-I*
DUCTLESSAIRE | DA2421-H2-I*
ELIOS | DE09HICU230X5
ELIOS | DE09HIDU230X5
ELIOS | DE09HIW19115S1
ELIOS | DE09HIW23230E3
ELIOS | DE09HIW42230E4
ELIOS | DE12HICU230X5
ELIOS | DE12HIDU230X5
ELIOS | DE12HIW23230E3
ELIOS | DE12HIW42230E4
ELIOS | DE18HICU230X5
ELIOS | DE18HIDU230X5
ELIOS | DE18HIW19230S1
ELIOS | DE18HIW23230E3
ELIOS | DE24HICU230X5
ELIOS | DE24HIDU230X5
ELIOS | DE24HIW23230E3
ELIOS | DE36HICU230X5
ELIOS | DE36HIDU230X5
ELIOS | DE48HICU230X5
ELIOS | DE48HIDU230X5
ELIOS | DE60HIDU230X5
ELIOS | DEA06HIW25230E8
ELIOS | DEA09HIW21115S1
ELIOS | DEA09HIW25230E8
ELIOS | DEA12HIW25230E8
ELIOS | DEA18HIW21230S1
ELIOS | DEA18HIW25230E8
ELIOS | DEA24HIW25230E8
ELIOS | DEA36HIW21230S1
INNOVAIR | DEV18H2R19
INNOVAIR | DEV24H2R19
INNOVAIR | DEV30H2R19
INNOVAIR | DEV36H2R19
INNOVAIR | DEV48H2R19
INNOVAIR | DEV60H2R19
DIAMONDAIR | DF2009CI
DIAMONDAIR | DF2009HMSI2
DIAMONDAIR | DF2012CI
DIAMONDAIR | DF2012HMSI2
DIAMONDAIR | DF2018CI
DIAMONDAIR | DF2018HMSI2
DIAMONDAIR | DF2024CI2
DIAMONDAIR | DF2024HMSI2
DAIKIN | DFVE24BP1400A*
DAIKIN | DFVE36CP0400A*
DAIKIN | DFVE36CP1400A*
DAIKIN | DFVE42CP0400A*
DAIKIN | DFVE42CP1400A*
DAIKIN | DFVE48DP0400A*
DAIKIN | DFVE48DP1400A*
DAIKIN | DFVE60DP0400A*
DAIKIN | DFVE60DP1400A*
DUOHOME | DHG-60HWFN1-MW
MIDEA | DHMAHBQ09XA3
MIDEA | DHMAHBQ12XA1
MIDEA | DHMAHBQ12XA3
MIDEA | DHMAHBQ18XA3
MIDEA | DHMAHBQ24XA3
MIDEA | DHMAHBQ30XA3
MIDEA | DHMPHAQ09XA3
MIDEA | DHMPHAQ12XA3
MIDEA | DHMPHAQ18XA3
MIDEA | DHMPHAQ24XA3
Payne | DHMPHBQ09XA3
Payne | DHMPHBQ12XA3
Payne | DHMPHBQ18XA3
MIDEA | DHMSHAQ09XA3
MIDEA | DHMSHAQ12XA1
MIDEA | DHMSHAQ12XA3
MIDEA | DHMSHAQ18XA3
MIDEA | DHMSHAQ24XA3
YORK BY JOHNSON CONTROLS | DHR18NDB21S
YORK BY JOHNSON CONTROLS | DHR24NCB21S
YORK BY JOHNSON CONTROLS | DHR24NDB21S
YORK BY JOHNSON CONTROLS | DHR24NKB21S
YORK BY JOHNSON CONTROLS | DHR30NDB21S
YORK BY JOHNSON CONTROLS | DHR36NDB21S
YORK BY JOHNSON CONTROLS | DHR48NDB48S
INNOVAIR | DHV24H2V18
INNOVAIR | DHV36H2V18
INNOVAIR | DHV48H2V18
INNOVAIR | DHV60H2V18
EMI | DHWAL09DA
EMI | DHWAL12DA
YORK BY JOHNSON CONTROLS | DHX09NWB21S
YORK BY JOHNSON CONTROLS | DHX12NWB21S
YORK BY JOHNSON CONTROLS | DHX18NWB21S
YORK BY JOHNSON CONTROLS | DHX24NWB21S
YORK BY JOHNSON CONTROLS | DHZ09NWB21S
YORK BY JOHNSON CONTROLS | DHZ12NWB21S
YORK BY JOHNSON CONTROLS | DHZ18NWB21S
DIRECT AIR | DIRH-12HP23-DKI
DIRECT AIR | DIRH-18HP23-DKI
DIRECT AIR | DIRM-06HP-WM
DIRECT AIR | DIRM-09HP-CA
DIRECT AIR | DIRM-09HP-DUH
DIRECT AIR | DIRM-09HP-DUV
DIRECT AIR | DIRM-09HP-WM
DIRECT AIR | DIRM-12HP-CA
DIRECT AIR | DIRM-12HP-CO
DIRECT AIR | DIRM-12HP-DUH
DIRECT AIR | DIRM-12HP-DUV
DIRECT AIR | DIRM-12HP-WM
DIRECT AIR | DIRM-18HP-CA
DIRECT AIR | DIRM-18HP-CF
DIRECT AIR | DIRM-18HP-DUH
DIRECT AIR | DIRM-18HP-DUV
DIRECT AIR | DIRM-18HP-WM
DIRECT AIR | DIRM-18MAGICPRO20-AH
DIRECT AIR | DIRM-24HP-CA
DIRECT AIR | DIRM-24HP-CF
DIRECT AIR | DIRM-24HP-DU
DIRECT AIR | DIRM-24HP-WM
DIRECT AIR | DIRM-24MAGICPRO20-AH
DIRECT AIR | DIRM-24MAGICPRO20-COIL
DIRECT AIR | DIRM-30MAGICPRO20-AH
DIRECT AIR | DIRM-36HP-CA
DIRECT AIR | DIRM-36HP-CF
DIRECT AIR | DIRM-36HP-DU
DIRECT AIR | DIRM-36MAGICPRO20-175-COIL
DIRECT AIR | DIRM-36MAGICPRO20-AH
DIRECT AIR | DIRM-36MAGICPRO20-COIL
DIRECT AIR | DIRM-48HP-CA
DIRECT AIR | DIRM-48HP-CF
DIRECT AIR | DIRM-48HP-DU
DIRECT AIR | DIRM-48MAGICPRO20-AH
DIRECT AIR | DIRM-48MAGICPRO20-COIL
DIRECT AIR | DIRM-60HP-CF
DIRECT AIR | DIRM-60HP-DU
DIRECT AIR | DIRM-60MAGICPRO20-AH
DIRECT AIR | DIRM-60MAGICPRO20-COIL**
MRCOOL | DIY-12-HP-WMAH-115B
MRCOOL | DIY-12-HP-WMAH-115C25
MRCOOL | DIY-18-HP-WMAH-230B
MRCOOL | DIY-18-HP-WMAH-230C25
MRCOOL | DIY-24-HP-WMAH-230B
MRCOOL | DIY-24-HP-WMAH-230C25
MRCOOL | DIY-36-HP-WMAH-230C25
MRCOOL | DIYCASSETTE18HP-230C25
MRCOOL | DIYH-18-HP-MUAH-230C25
MRCOOL | DIYH-24-HP-MUAH-230C25
MRCOOL | DIYH-30-HP-MUAH-230C25
ARCOAIRE | DLFAHH12K1A
AIRQUEST | DLFLAAH36XAK
AIRQUEST | DLFLAAH48XAK
AIRQUEST | DLFLABH36XAK
AIRQUEST | DLFLABH48XAK
AIRQUEST | DLFLABH60XAK
AIRQUEST | DLFLCAH36XAK
AIRQUEST | DLFLCAH48XAK
AIRQUEST | DLFLDAH36XAK
AIRQUEST | DLFLDAH48XAK
ARCOAIRE | DLFLDAH58XAK
AIRQUEST | DLFLFAH36XAK
AIRQUEST | DLFLFAH48XAK
ARCOAIRE | DLFLFAH58XAK
ARCOAIRE | DLFPHAH09XAK
ARCOAIRE | DLFPHAH12XAK
ARCOAIRE | DLFPHAH18XAK
ARCOAIRE | DLFPHAH24XAK
AIRQUEST | DLFPHBH09XAK
AIRQUEST | DLFPHBH12XAK
AIRQUEST | DLFPHBH18XAK
AIRQUEST | DLFSAAH24XAK
AIRQUEST | DLFSABH18XBK
AIRQUEST | DLFSABH24XBK
AIRQUEST | DLFSABH30XBK
AIRQUEST | DLFSABH36XBK
AIRQUEST | DLFSCAH09XAK
AIRQUEST | DLFSCAH12XAK
ARCOAIRE | DLFSCAH18XAK
AIRQUEST | DLFSCAH24XAK
AIRQUEST | DLFSDAH09XAK
AIRQUEST | DLFSDAH12XAK
AIRQUEST | DLFSDAH18XAK
AIRQUEST | DLFSDAH24XAK
AIRQUEST | DLFSFAH12XAK
AIRQUEST | DLFSFAH18XAK
AIRQUEST | DLFSFAH24XAK
ARCOAIRE | DLFSHAH09XAK
ARCOAIRE | DLFSHAH12XAJ
AIRQUEST | DLFSHAH12XAK
ARCOAIRE | DLFSHAH18XAK
AIRQUEST | DLFSHAH24XAK
ARCOAIRE | DLFSHAH36XAK
AIRQUEST | DLFSHBH09XAK
AIRQUEST | DLFSHBH12XAJ
AIRQUEST | DLFSHBH12XAK
AIRQUEST | DLFSHBH18XAK
AIRQUEST | DLFSHBH24XAK
AIRQUEST | DLFUAAH18XAK
AIRQUEST | DLFUAAH24XAK
AIRQUEST | DLFUAAH30XAK
AIRQUEST | DLFUAAH36XAK
AIRQUEST | DLFUAAH48XAK
AIRQUEST | DLFUAAH60XAK
ELIOS | DM09HICU230X5
ELIOS | DM09HIDU230X5
MOOVAIR | DM09HIW19115S1
MOOVAIR | DM09HIW23230E3
MOOVAIR | DM09HIW42230E4
ELIOS | DM12HICU230X5
ELIOS | DM12HIDU230X5
ELIOS | DM12HIFU230E5
MOOVAIR | DM12HIW23230E3
MOOVAIR | DM12HIW42230E4
ELIOS | DM18HICU230X5
ELIOS | DM18HIDU230X5
MOOVAIR | DM18HIW19230S1
MOOVAIR | DM18HIW23230E3
ELIOS | DM24HICU230X5
ELIOS | DM24HIDU230X5
MOOVAIR | DM24HIW23230E3
ELIOS | DM36HICU230X5
ELIOS | DM36HIDU230X5
ELIOS | DM48HICU230X5
ELIOS | DM48HIDU230X5
ELIOS | DM60HIDU230X5
MOOVAIR | DMA06HIW25230E8
MOOVAIR | DMA09HIW21115S1
MOOVAIR | DMA09HIW25230E8
MOOVAIR | DMA09HIW42230E4
MOOVAIR | DMA12HIW25230E8
MOOVAIR | DMA12HIW42230E4
MOOVAIR | DMA18HIW21230S1
MOOVAIR | DMA18HIW25230E8
MOOVAIR | DMA18HIW42230E4
MOOVAIR | DMA18HOS20230E7
MOOVAIR | DMA24HIW25230E8
MOOVAIR | DMA36HIW21230S1
MOOVAIR | DMB09HIW42230E8
MOOVAIR | DMB12HIW42230E8
MOOVAIR | DMB18HIW42230E8
AirEase | DMD209S4-*P
AIREASE | DMD209S4-1P
AirEase | DMD212S4-*P
AIREASE | DMD212S4-1P
AirEase | DMD218S4-*P
AIREASE | DMD218S4-1P
AirEase | DMD224S4-*P
AIREASE | DMD224S4-1P
AirEase | DMD236S4-*P
AIREASE | DMD236S4-2P
AirEase | DMD248S4-*P
AIREASE | DMD248S4-2P
DAIKIN | DMVE24BP1400A*
DAIKIN | DMVE36CP1400A*
DAIKIN | DMVE48DP1400A*
DAIKIN | DMVE60DP1400A*
DENALI AIRE | DNMSHQCW12A
DENALI AIRE | DNMSHQCW18
DENALI AIRE | DNMSHQCW24
DENALI AIRE | DNMSHQCW9A
PIONEER | DR024GHFD18HT2
PIONEER | DR036GHFD18HT2
PIONEER | DR048GHFD18HT2
PIONEER | DR060GHFD18HT2
Durastar | DRAC09F1A
Durastar | DRAC12F1A
Durastar | DRAC18F1A
Durastar | DRAC24F1B
Durastar | DRAD09F1A
Durastar | DRAD12F1A
Durastar | DRAD18F1A
Durastar | DRAD24F1A
Durastar | DRAF18F1A
Durastar | DRAF24F1A
Durastar | DRAL06F1A
Durastar | DRAL09F1A
Durastar | DRAL12F1A
Durastar | DRAL18F1A
Durastar | DRAS12F1A
Durastar | DRAS12F1B
Durastar | DRAS12F1C
Durastar | DRAW06F1B
Durastar | DRAW09F1B
Durastar | DRAW12F1B
Durastar | DRAW18F1B
Durastar | DRAW24F1B
DURASTAR | DRAW33F1B
DUOHOME | DSABA-09HRFN1-BS0W
DUOHOME | DSABD-18HRFN1-MS0W
DUOHOME | DSABF-36HRFNX-MQ0W
DUOHOME | DSAG11B-12HRFN1-BS0W
DUOHOME | DSAG11B-12HRFN1-MS0W
DUOHOME | DSAG11C-18HRDN1-MS0W
DUOHOME | DSAG11D-24HRFN1-MR0W
DUOHOME | DTI-36HWFN1-M
DUOHOME | DTI-48HWFN1-M
DUOHOME | DTIU-24HWFN1-M
ELIOS | DUA09HICU230X5
ELIOS | DUA09HIDU230X5
ELIOS | DUA12HICU230X5
ELIOS | DUA12HIDU230X5
ELIOS | DUA12HIFU230E5
ELIOS | DUA18HICU230X5
ELIOS | DUA18HIDU230X5
ELIOS | DUA24HICU230X5
ELIOS | DUA24HIDU230X5
ELIOS | DUA36HICU230X5
ELIOS | DUA36HIDU230X5
ELIOS | DUA48HICU230X5
ELIOS | DUA48HIDU230X5
ELIOS | DUA60HIDU230X5
MOOVAIR | DUB12HIFU230X5A
MRCOOL | DUCT-09HP-230
GREE | DUCT09HP230V1BD
MRCOOL | DUCT-12HP-230
GREE | DUCT12HP230V1BD
MRCOOL | DUCT-18HP-230
MRCOOL | DUCT-24HP-230
GREE | DUCT24HP230V1BD
ARMSTRONG AIR | Ducted Indoor Units
DAIKIN | DV24FECB14A*
DAIKIN | DV25PECB14A*
DAIKIN | DV35FECC14A*
DAIKIN | DV36FECC14A*
DAIKIN | DV37PECC14A*
DAIKIN | DV42FECC14A*
DAIKIN | DV47FECD14A*
DAIKIN | DV48FECD14A*
DAIKIN | DV59FECD14A*
DAIKIN | DV59PECD14A*
DAIKIN | DV60FECD14A*
DAIKIN | DV61PECD14A*
DUOHOME | DVC-36HWFN1-M
DUOHOME | DVC-48HWFN1-M
DUOHOME | DVC-60HWFN1-M
AirEase | DWH209S4-*L
AirEase | DWH209S4-*P
AIREASE | DWH209S4-1L
AIREASE | DWH209S4-1P
AirEase | DWH212S4-*L
AirEase | DWH212S4-*P
AIREASE | DWH212S4-1L
AIREASE | DWH212S4-1P
AirEase | DWH218S4-*P
AIREASE | DWH218S4-1P
AirEase | DWH224S4-*P
AIREASE | DWH224S4-1P
AirEase | DWM209S4-*P
AIREASE | DWM209S4-1P
AirEase | DWM212S4-*L
AirEase | DWM212S4-*P
AIREASE | DWM212S4-1L
AIREASE | DWM212S4-1P
AirEase | DWM218S4-*P
AIREASE | DWM218S4-1P
AirEase | DWM224S4-*P
AIREASE | DWM224S4-1P
AirEase | DWM230S4-*P
AC PRO | E*1P23A+H4TXV01
AIREASE | E*1P23A+TDR+TXV
AC PRO | E*1P23B+H4TXV01
AIREASE | E*1P23B+TDR+TXV
AC PRO | E*1P36A+H4TXV02
AIREASE | E*1P36A+TDR+TXV
AC PRO | E*1P36B+H4TXV02
AIREASE | E*1P36B+TDR+TXV
AC PRO | E*1P36C+H4TXV02
AIREASE | E*1P36C+TDR+TXV
AC PRO | E*1P50C+H4TXV03
CENTURY | E*1P50C+TDR+TXV
AMERISTAR | E4AH5E24A1J30A
AMERISTAR | E4AH5E36A1J30A
AMERISTAR | E4AH5E48A1K30A
AMERISTAR | E4AH5E60A1K30A
AC PRO | EA(C,U)1P24A+H4TXV01
AC PRO | EA(C,U)1P24B+H4TXV01
CENTURY | EA(C,U)1P24B+TDR+TXV
AC PRO | EA(C,U)1P30A+H4TXV01
AC PRO | EA(C,U)1P30B+H4TXV01
CENTURY | EA(C,U)1P30B+TDR+TXV
AC PRO | EA(C,U)1P36A+H4TXV02
AC PRO | EA(C,U)1P36B+H4TXV02
CENTURY | EA(C,U)1P36B+TDR+TXV
AC PRO | EA(C,U)1P48B+H4TXV02
CENTURY | EA(C,U)1P48B+TDR+TXV
AC PRO | EA(C,U)1P48C+H4TXV02
CENTURY | EA(C,U)1P48C+TDR+TXV
AC PRO | EA(C,U)1P49C+H4TXV02
CENTURY | EA(C,U)1P49C+TDR+TXV
AC PRO | EA(C,U)1P60C+H4TXV03
CENTURY | EA(C,U)1P60C+TDR+TXV
AC PRO | EA(C,U)1P60D+H4TXV03
CENTURY | EA(C,U)1P60D+TDR+TXV
AIREASE | EA(C;U)1P24A+TDR+TXV
AIREASE | EA(C;U)1P24B+TDR+TXV
AIREASE | EA(C;U)1P30A+TDR+TXV
AIREASE | EA(C;U)1P30B+TDR+TXV
AIREASE | EA(C;U)1P36A+TDR+TXV
AIREASE | EA(C;U)1P36B+TDR+TXV
AIREASE | EA(C;U)1P48B+TDR+TXV
AIREASE | EA(C;U)1P48C+TDR+TXV
AIREASE | EA(C;U)1P49C+TDR+TXV
AIREASE | EA(C;U)1P50/60C+TDR+TXV
AIREASE | EA(C;U)1P60C+TDR+TXV
AIREASE | EA(C;U)1P60D+TDR+TXV
AIRQUEST | EA*4X19L17A*
AIRQUEST | EA*4X24L14A*
AIRQUEST | EA*4X24L17A*
AIRQUEST | EA*4X25L17A*
1HVAC | EA*4X25L17A*+WALLCON
AIRQUEST | EA*4X30L14A*
AIRQUEST | EA*4X30L17A*
1HVAC | EA*4X36L17A*
1HVAC | EA*4X36L21A*
1HVAC | EA*4X37L17A*
1HVAC | EA*4X37L21A*
1HVAC | EA*4X37L21A*+WALLCON
1HVAC | EA*4X42L21A*
AIRQUEST | EA*4X42L24A*
1HVAC | EA*4X43L21A*
1HVAC | EA*4X43L21A*+WALLCON
1HVAC | EA*4X48L21A*
1HVAC | EA*4X48L21A*+WALLCON
1HVAC | EA*4X48L24A*
1HVAC | EA*4X48L24A*+WALLCON
1HVAC | EA*4X60L24A*
1HVAC | EA*4X60L24A*+WALLCON
1HVAC | EA*4X61L21A*
1HVAC | EA*4X61L21A*+WALLCON
1HVAC | EA*4X61L24A*
1HVAC | EA*4X61L24A*+WALLCON
AC PRO | EAC4X24A
AIREASE | EAC4X24A+TDR
AC PRO | EAC4X24B
AIREASE | EAC4X24B+TDR
AC PRO | EAC4X30A
AIREASE | EAC4X30A+TDR
AC PRO | EAC4X30B
AIREASE | EAC4X30B+TDR
AC PRO | EAC4X36A
AIREASE | EAC4X36A+TDR
AC PRO | EAC4X36B
AIREASE | EAC4X36B+TDR
AC PRO | EAC4X48B
AIREASE | EAC4X48B+TDR
AC PRO | EAC4X48C
AIREASE | EAC4X48C+TDR
AC PRO | EAC4X49C
AIREASE | EAC4X49C+TDR
AIREASE | EAC4X50/60C+TDR
AC PRO | EAC4X60C
AIREASE | EAC4X60C+TDR
AC PRO | EAC4X60D
AIREASE | EAC4X60D+TDR
AC PRO | EAH1P30A+H4TXV01
AIREASE | EAH1P30A+TDR+TXV
AC PRO | EAH1P30B+H4TXV01
AIREASE | EAH1P30B+TDR+TXV
AC PRO | EAH1P36B+H4TXV02
AIREASE | EAH1P36B+TDR+TXV
AIREASE | EAH1P36C+TDR+TXV
AIREASE | EAH1P42C+TDR+TXV
AC PRO | EAH1P48B+H4TXV02
CENTURY | EAH1P48B+TDR+TXV
AC PRO | EAH1P48C+H4TXV02
AC PRO | EAH1P48C+TDR+TXV
AC PRO | EAH1P51C+H4TXV03
AIREASE | EAH1P51C+TDR+TXV
AIREASE | EAH1P60D+H4TXV03
AIREASE | EAH1P60D+TDR+TXV
Ecoer | EAHAEC-36
Ecoer | EAHAEC-60
ECOER | EAHATN-24
ECOER | EAHATN-24B
ECOER | EAHATN-36
ECOER | EAHATN-36B
ECOER | EAHATN-48
ECOER | EAHATN-48B
ECOER | EAHATN-60
ECOER | EAHATN-60B
ALLIED | EC4X23A
ALLIED | EC4X23B
ALLIED | EC4X36A
AIREASE | EC4X36B
ALLIED | EC4X36C
ALLIED | ED1P24A+H4TXV01
AIREASE | ED1P24A+TDR+TXV
AC PRO | ED1P24B+H4TXV01
AIREASE | ED1P24B+TDR+TXV
AC PRO | ED1P30/36A+H4TXV02
AIREASE | ED1P30/36A+TDR+TXV
AC PRO | ED1P30/36B+H4TXV02
AIREASE | ED1P30/36B+TDR+TXV
AC PRO | ED1P30/36C+H4TXV02
AIREASE | ED1P30/36C+TDR+TXV
AIREASE | ED1P48B+H4TXV02
AIREASE | ED1P48B+TDR+TXV
AC PRO | ED1P50/60C+H4TXV02
AIREASE | ED1P50/60C+TDR+TXV
AC PRO | ED1P60D+H4TXV03
AIREASE | ED1P60D+TDR+TXV
ECOX | EDIM009H21A
ECOX | EDIM009H21B
ECOX | EDIM012H21A
ECOX | EDIM012H21B
ECOX | EDIM018H21B
ECOX | EDIM024H21B
1HVAC | EHD4X36AAL
1HVAC | EHD4X42AAL
1HVAC | EHD4X48AAL
1HVAC | EHD4X48AAL+WALLCON
1HVAC | EHD4X60AAL
1HVAC | EHD4X60AAL+WALLCON
ECO AC | EHH-C09BA
ECO AC | EHH-C12BA
ECO AC | EHH-C18BA
ECO AC | EHH-D09BA
ECO AC | EHH-D12BA
ECO AC | EHH-D18BA
ECO AC | EHH-D24BA
ECO AC | EHH-D36BA
ECO AC | EHH-D48BA
ECO AC | EHH-W09BB
ECO AC | EHH-W12BB
ECO AC | EHH-W18BA
ECO AC | EHH-W18BB
ECO AC | EHH-W24BB
ECO AC | EHI-V18BA
ECO AC | EHI-V24BA
ECO AC | EHI-V30BA
ECO AC | EHI-V36BA
ECO AC | EHI-V48BA
ECO AC | EHI-V60BA
ECO AC | EHS-W09BB
ECO AC | EHS-W18BA
ECO AC | EHS-W18BB
INNOVAIR | EIN10H2V32(I)
INNOVAIR | EIN13H2V32(I)
INNOVAIR | EIN18H2V32(I)
AIRQUEST | EN(A,D)4X18L14**
AIRQUEST | EN(A,D)4X24L14**
AIRQUEST | EN(A,D)4X24L17**
AIRQUEST | EN(A,D)4X30L14**
AIRQUEST | EN(A,D)4X30L17**
AIRQUEST | EN(A,D)4X36L21**
1HVAC | EN(A,D)4X48L24**
1HVAC | EN(A,D)4X48L24**+WALLCON
AIRQUEST | EN(A,D,W)4X36L17**
AIRQUEST | EN(A,D,W)4X42L21**
1HVAC | EN(A,D,W)4X48L21**
1HVAC | EN(A,D,W)4X48L21**+WALLCON
1HVAC | EN(A,D,W)4X60L24**
1HVAC | EN(A,D,W)4X60L24**+WALLCON
AIRQUEST | END4X42L17**
BOREAL | ENVBR24C
BOREAL | ENVBR24HPJ1IB
BOREAL | ENVBR36C
BOREAL | ENVBR36HPJ1IB
BOREAL | ENVBR48C
BOREAL | ENVBR48HPJ1IB
BOREAL | ENVBR60C
BOREAL | ENVBR60HPJ1IB
BOREAL | EQX09HPJ1IB
BOREAL | EQX12HPJ1IB
BOREAL | EQX18HPJ1IB
BOREAL | EQX24HPJ1IB
Dettson | EVD-18-I
Dettson | EVD-24-I
Dettson | EVD-30-I
Dettson | EVD-36-I
Dettson | EVD-48-I
Dettson | EVD-60-I
ADP | F,PE*BB8937
ADP | F,PE*BB9931
ADP | F,PE*CC3937
ADP | F,PE*CC3948
ADP | F,PE*CC4960
ADP | F,PE*CC7948
ADP | F,PE*CC7960
ADP | F,PE*CC9960
ADP | F,PE*E31930
ADP | F,PE*E32924
ADP | F,PE*E32925
ADP | F,PE*E32930
ADP | F,PE*E32936
ADP | F,PE*E34936
ADP | F,PE*G33925
ADP | F,PE*G33930
ADP | F,PE*G33936
ADP | F,PE*G34925
ADP | F,PE*G34930
ADP | F,PE*G34936
ADP | F,PE*UU1960
FORESTAIR | FAD24AH2/A-D(U)
FORESTAIR | FAD36AH2/A-D(U)
FORESTAIR | FAD48AH2/A-D(U)
FORESTAIR | FAD60AH2/A-D(U)
PIONEER | FB012GMFILDFHE
BRYANT | FB4CNF018L
BRYANT HEATING AND COOLING SYSTEMS | FB4CNF024L
BRYANT | FB4CNF030L
BRYANT HEATING AND COOLING SYSTEMS | FB4CNF042L
BRYANT HEATING AND COOLING SYSTEMS | FB4CNF048L
BRYANT | FB4CNP018L
BRYANT HEATING AND COOLING SYSTEMS | FB4CNP024L
BRYANT HEATING AND COOLING SYSTEMS | FB4CNP025L
BRYANT | FB4CNP030L
BRYANT HEATING AND COOLING SYSTEMS | FB4CNP042L
BRYANT HEATING AND COOLING SYSTEMS | FB4CNP048L
BRYANT HEATING AND COOLING SYSTEMS | FB4CNP060L
BRYANT HEATING AND COOLING SYSTEMS | FB4CNP061L
DAIKIN | FBQ18PVJU
DAIKIN | FBQ18TBVJU
DAIKIN | FBQ24PVJU
DAIKIN | FBQ24TBVJU
DAIKIN | FBQ30PVJU
DAIKIN | FBQ30TBVJU
DAIKIN | FBQ36PVJU
DAIKIN | FBQ36TBVJU
DAIKIN | FBQ42TBVJU
DAIKIN | FBQ48TBVJU
Breeze33 | FC18H424ZMI
Breeze33 | FC24H424ZMI
FUJITSU | FCC2421EUA
FUJITSU | FCC6021ESA
DAIKIN | FCQ18AAVJU
DAIKIN | FCQ18TAVJU
DAIKIN | FCQ24AAVJU
DAIKIN | FCQ24TAVJU
DAIKIN | FCQ30AAVJU
DAIKIN | FCQ30TAVJU
DAIKIN | FCQ36AAVJU
DAIKIN | FCQ42AAVJU
DAIKIN | FCQ48AAVJU
DAIKIN | FDMQ09RVJU
DAIKIN | FDMQ09WVJU*
DAIKIN | FDMQ12RVJU
DAIKIN | FDMQ12WVJU*
DAIKIN | FDMQ15RVJU
DAIKIN | FDMQ15WVJU*
DAIKIN | FDMQ18RVJU
DAIKIN | FDMQ18WVJU*
DAIKIN | FDMQ24RVJU
DAIKIN | FDMQ24WVJU*
BRYANT | FE4AN(B,F)003+UI
BRYANT | FE4AN(B,F)003L+UI
BRYANT | FE4AN(B,F)005L+UI
BRYANT | FE4AN(B,F)005L+UI
BRYANT | FE4ANB006L+UI
CARRIER | FE4ANF002L + UI
BRYANT | FE4ANF002L+UI
ELIOS | FEA18HIAHUU230X7
ELIOS | FEA24HIAHUU230X7
ELIOS | FEA30HIAHUU230X7
ELIOS | FEA36HIAHUU230X7
ELIOS | FEA48HIAHUU230X7
ELIOS | FEA60HIAHUU230X7
FUJIECO | FEFS-36H2MD01(I)
AIRQUEST | FEM4P18**AL
AIRQUEST | FEM4P24**AL
AIRQUEST | FEM4P30**AL
AIRQUEST | FEM4P42**AL
AIRQUEST | FEM4P48**AL
AIRQUEST | FEM4X18**BL
AIRQUEST | FEM4X24**CL
AIRQUEST | FEM4X30**BL
AIRQUEST | FEM4X42**BL
AIRQUEST | FEM4X48**BL
AIRQUEST | FEM4X60**BL
FUJIECO | FES-09H2TK-ES(I)
FUJIECO | FES-12H1TQ(I)
FUJIECO | FES-12H2TK-ES(I)
FUJIECO | FES-24H2TK(I)
FUJIECO | FES-24H2TK-ES(I)
DAIKIN | FFQ09Q2VJU
DAIKIN | FFQ09W2VJU*
DAIKIN | FFQ12Q2VJU
DAIKIN | FFQ12W2VJU*
DAIKIN | FFQ15Q2VJU
DAIKIN | FFQ15W2VJU*
DAIKIN | FFQ18Q2VJU
FORESTAIR | FGH-09ES/E23-I
FORESTAIR | FGH-12ES/E23-I
FORESTAIR | FGH-12ES/E-38-I
FORESTAIR | FGH-18ES/E23-I
FORESTAIR | FGH-18ES/E-38-I
FUJITSU | FH2421ELVJUC
FUJITSU | FH6021ELVJSC
BRYANT HEATING AND COOLING SYSTEMS | FJ4DN*A18L*
BRYANT HEATING AND COOLING SYSTEMS | FJ4DN*B24L*
BRYANT HEATING AND COOLING SYSTEMS | FJ4DN*B30L*
BRYANT HEATING AND COOLING SYSTEMS | FJ4DN*B36L*
BRYANT HEATING AND COOLING SYSTEMS | FJ4DN*C42L*
BRYANT HEATING AND COOLING SYSTEMS | FJ4DN*C48L*
BRYANT HEATING AND COOLING SYSTEMS | FJ4DN*D60L*
AIRQUEST | FJMA4*18L*A*
AIRQUEST | FJMA4*24L*B*
AIRQUEST | FJMA4*30L*B*
AIRQUEST | FJMA4*36L*B*
AIRQUEST | FJMA4*42L*C*
AIRQUEST | FJMA4*48L*C*
AIRQUEST | FJMA4*60L*D*
GREE | FLEXE24HP230V1AH
GREE | FLEXE30HP230V1AH
GREE | FLEXE36HP230V1AH
GREE | FLEXE42HP230V1AH
GREE | FLEXE48HP230V1AH
GREE | FLEXE60HP230V1AH
GREE | FLEXX24C
GREE | FLEXX24HP230V1AH
GREE | FLEXX24HP230V1BH
GREE | FLEXX36C
GREE | FLEXX36HP230V1AH
GREE | FLEXX36HP230V1BH
GREE | FLEXX48C
GREE | FLEXX48HP230V1AH
GREE | FLEXX48HP230V1BH
GREE | FLEXX60C
GREE | FLEXX60HP230V1AH
GREE | FLEXX60HP230V1BH
GREE | FLR09HP230V1BF
GREE | FLR12HP230V1BF
GREE | FLR24HP230V1BF
AIRQUEST | FM(C,U)4X30**AL*
AIRQUEST | FM(C,U)4X36**AL*
AIRQUEST | FM(C,U)4Z18**AL*
AIRQUEST | FM(C,U)4Z24**AL*
AIRQUEST | FM(C,U)4Z30**AL*
AIRQUEST | FM(C,U)4Z36**AL*
MOOVAIR | FM24HIAHUU230X6
MOOVAIR | FMA18HIAHUU230X7
MOOVAIR | FMA24HIAHUU230X7
MOOVAIR | FMA30HIAHUU230X7
MOOVAIR | FMA36HIAHUU230X7
MOOVAIR | FMA48HIAHUU230X7
AIRQUEST | FMA4P18**AL*
AIRQUEST | FMA4P24**AL*
AIRQUEST | FMA4P30**AL*
AIRQUEST | FMA4P36**AL*
AIRQUEST | FMA4X18**AL*
AIRQUEST | FMA4X24**AL*
AIRQUEST | FMA4X30**AL*
AIRQUEST | FMA4X36**AL*
MOOVAIR | FMA60HIAHUU230X7
COMFORTSTAR | FPA-18
COMFORTSTAR | FPA-24
COMFORTSTAR | FPA-36DU
COMFORTSTAR | FPA-48DU
COMFORTSTAR | FPA-60DU
FRIEDRICH | FPHFC12A3B
FRIEDRICH | FPHFC18A3B
FRIEDRICH | FPHFC24A3B
FRIEDRICH | FPHFW09A3A
FRIEDRICH | FPHFW09A3B
FRIEDRICH | FPHFW12A3A
FRIEDRICH | FPHFW12A3B
FRIEDRICH | FPHFW18A3A
FRIEDRICH | FPHFW18A3B
FRIEDRICH | FPHSW09A1A
FRIEDRICH | FPHSW09A1B
FRIEDRICH | FPHSW12A1A
FRIEDRICH | FPHSW12A1B
FRIEDRICH | FRHSW09A3A
FRIEDRICH | FRHSW09A3B
FRIEDRICH | FRHSW12A3A
FRIEDRICH | FRHSW12A3B
DAIKIN | FTQ18TAVJU*A*
DAIKIN | FTQ24TAVJU*A*
DAIKIN | FTQ30TAVJU*A*
DAIKIN | FTQ36TAVJU*A*
DAIKIN | FTQ42TAVJU*A*
DAIKIN | FTQ48TAVJU*A*
DAIKIN | FTX09AXVJU
DAIKIN | FTX09BXVJU
DAIKIN | FTX09NMVJU
DAIKIN | FTX09NMVJU*
DAIKIN | FTX09WMVJU*
DAIKIN | FTX12AXVJU
DAIKIN | FTX12BXVJU
DAIKIN | FTX12NMVJU
DAIKIN | FTX12NMVJU*
DAIKIN | FTX12WMVJU*
DAIKIN | FTX15NMVJU
DAIKIN | FTX15NMVJU*
DAIKIN | FTX15WMVJU*
DAIKIN | FTX18BXVJU
DAIKIN | FTX18UVJU
DAIKIN | FTX18WVJU*
DAIKIN | FTX24BXVJU
DAIKIN | FTX24UVJU
DAIKIN | FTX24WVJU*
DAIKIN | FTXG09HVJU
DAIKIN | FTXG12HVJU
DAIKIN | FTXG15HVJU
DAIKIN | FTXM09VVJU
DAIKIN | FTXM09WVJU*
DAIKIN | FTXM12VVJU
DAIKIN | FTXM12WVJU*
DAIKIN | FTXM18VVJU
DAIKIN | FTXM18WVJU*
DAIKIN | FTXM24VVJU
DAIKIN | FTXM24WVJU*
DAIKIN | FTXS09LVJU
DAIKIN | FTXS12LVJU
DAIKIN | FTXS15LVJU
DAIKIN | FTXS18LVJU
DAIKIN | FTXS24LVJU
BRYANT | FV4CN(B,F)003
BRYANT | FV4CN(B,F)003L
BRYANT HEATING AND COOLING SYSTEMS | FV4CN(B,F)005L
BRYANT HEATING AND COOLING SYSTEMS | FV4CNB006L
BRYANT | FV4CNF002
BRYANT | FV4CNF002L
AIRQUEST | FVM4X24***L
AIRQUEST | FVM4X36***L
AIRQUEST | FVM4X48***L
AIRQUEST | FVM4X60***L
DAIKIN | FVXS09NVJU
DAIKIN | FVXS09WVJU*
DAIKIN | FVXS12NVJU
DAIKIN | FVXS12WVJU*
DAIKIN | FVXS15NVJU
DAIKIN | FVXS15WVJU*
BRYANT HEATING AND COOLING SYSTEMS | FX4DN(B,F)037L
BRYANT HEATING AND COOLING SYSTEMS | FX4DN(B,F)043L
BRYANT HEATING AND COOLING SYSTEMS | FX4DN(B,F)049L
BRYANT HEATING AND COOLING SYSTEMS | FX4DN(B,F)061L
BRYANT HEATING AND COOLING SYSTEMS | FX4DNF019L
BRYANT | FX4DNF025L
BRYANT | FX4DNF031L
DAIKIN | FXFQ07TVJU FXFQ07TVJU FXFQ07TVJU FXFQ15TVJU
DAIKIN | FXFQ07TVJU FXFQ07TVJU FXFQ09TVJU
DAIKIN | FXFQ07TVJU FXFQ07TVJU FXFQ15TVJU FXFQ18TVJU
DAIKIN | FXFQ07TVJU FXFQ07TVJU FXFQ24TVJU FXFQ24TVJU
AIRQUEST | FXM4X18**AL
AIRQUEST | FXM4X24**AL
AIRQUEST | FXM4X30**AL
AIRQUEST | FXM4X36**AL
AIRQUEST | FXM4X42**AL
AIRQUEST | FXM4X48**AL
AIRQUEST | FXM4X60**AL
DAIKIN | FXMQ07PBVJU FXMQ07PBVJU FXMQ07PBVJU FXMQ15PBVJU
DAIKIN | FXMQ07PBVJU FXMQ07PBVJU FXMQ09PBVJU
DAIKIN | FXMQ09PBVJU FXMQ09PBVJU FXMQ15PBVJU FXMQ15PBVJU
DAIKIN | FXMQ15PBVJU FXMQ15PBVJU FXMQ15PBVJU FXMQ18PBVJU
DAIKIN | FXTQ24TAVJUA*
DAIKIN | FXTQ36TAVJUA*
DAIKIN | FXTQ60TAVJUA*
BRYANT HEATING AND COOLING SYSTEMS | FZ4ANP024L
BRYANT HEATING AND COOLING SYSTEMS | FZ4ANP036L
BRYANT HEATING AND COOLING SYSTEMS | FZ4ANP048L
BRYANT HEATING AND COOLING SYSTEMS | FZ4ANP060L
BRYANT HEATING AND COOLING SYSTEMS | FZ4ANP061L
GENIE AIRE | GA-09HP115V/I
GENIE AIRE | GA-12HP115V/I
GENIE AIRE | GA-12HP230V/I
GENIE AIRE | GA-18HP230V/I
GENIE AIRE | GA-24HP230V/I
GREE | GCAT24*/NAA
GREE | GCAT36*/NAA
GREE | GCAT48*/NAA
GREE | GCAT60*/NAA
GREE | GFH(09)DA-D3DN***/I
GREE | GFH(12)DA-D3DN***/I
GREE | GFH(18)DB-D3DN***/I
GREE | GFH(24)DB-D3DN***/I
GREE | GFH18D3FI
GREE | GFH24D3FI
GREE | GFH30D3FI
GREE | GFH36D3FI
GREE | GFH42D3FI
GREE | GFH48D3FI
AIRTEMP | GHH09(2.6)LUA4DH
AIRTEMP | GHH09(2.6)LUK4DH
AIRTEMP | GHH09(2.6)LUK4DH2
AIRTEMP | GHH12(3.5)LUK4DH2
AIRTEMP | GHH18(5.3)LUK4DH2
AIRTEMP | GHH24(7.0)LSK4DL2
AIRTEMP | GHH24(7.0)LUK4DH
AIRTEMP | GHH24(7.0)LUK4DH2
AIRTEMP | GHH30(8.8)LUK4DH2
AIRTEMP | GHH36(10.6)LUK4DH2
GREE | GKH(12)BB-D3DN***/I
GREE | GKH(18)BB-D3DN***/I
GREE | GKH(24)BC-D3DN***/I
GREE | GKH24D3FI
AIRTEMP | GMH**-36MSK4DH1
AIRTEMP | GMH**-60MSK4DH1
AIRTEMP | GMH24-**MSK4DH1
AIRTEMP | GMH48-**MSK4DH1
ECOER | GN1836-P1
ECOER | GN1860-P1
ECOER | GNC2430APT
ECOER | GNC2430BPT
ECOER | GNC3036BPT
ECOER | GNC4248CPT
ECOER | GNC4860CPT
ECOER | GNC4860DPT
GREE | GTH(09)CA-D3DN***/I
GREE | GTH(12)CA-D3DN***/I
GREE | GTH(24)CB-D3DN***/I
GREE | GTH24D3FI
GREE | GUD24A/A-D(U)
GREE | GUD24AH2/A-D(U)
GREE | GUD24AH2/D-D(U)
GREE | GUD30AH2/D-D(U)
GREE | GUD36A/A-D(U)
GREE | GUD36AH2/A-D(U)
GREE | GUD36AH2/D-D(U)
GREE | GUD42AH2/D-D(U)
GREE | GUD48A/A-D(U)
GREE | GUD48AH2/A-D(U)
GREE | GUD48AH2/D-D(U)
GREE | GUD60A/A-D(U)
GREE | GUD60AH2/A-D(U)
GREE | GUD60AH2/D-D(U)
GREE | GWH09AAD-D3DN***/I
TOSOT | GWH09AFCXB-A3DN***/I
TOSOT | GWH09AFCXB-D3DN***/I
GREE | GWH09AFCXD-D3DN***/I
GREE | GWH09AFXB-A3DN***/I
GREE | GWH09AGC-D3DN***/I
GREE | GWH09AGCXD-A3DN***/I
GREE | GWH09AGCXD-D3DN***/I
GREE | GWH09ATCXB-A3DN***/I
GREE | GWH09ATCXB-D3DN***/I
GREE | GWH09QC-A3DN***/I
GREE | GWH09QC-D3DN***/I
GREE | GWH09QCXB-A3DN***/I
GREE | GWH09QCXB-D3DN***/I
GREE | GWH09QCXD-A3DN***/I
GREE | GWH09QCXD-D3DN***/I
GREE | GWH09QD-D3DN***/I
GREE | GWH09UC-D3DN***/I
GREE | GWH12AAD-D3DN***/I
TOSOT | GWH12AFCXB-A3DN***/I
TOSOT | GWH12AFCXB-D3DN***/I
GREE | GWH12AFCXD-D3DN***/I
GREE | GWH12AGC-A3DN***/I
GREE | GWH12AGC-D3DN***/I
GREE | GWH12AGCXD-A3DN***/I
GREE | GWH12AGCXD-D3DN***/I
GREE | GWH12ATCXB-A3DN***/I
GREE | GWH12ATCXB-D3DN***/I
GREE | GWH12QC-A3DN***/I
GREE | GWH12QC-D3DN***/I
GREE | GWH12QCXB-A3DN***/I
GREE | GWH12QCXB-D3DN***/I
GREE | GWH12QCXD-A3DN***/I
GREE | GWH12QCXD-D3DN***/I
GREE | GWH12QD-D3DN***/I
GREE | GWH12UC-D3DN***/I
GREE | GWH15QD-D3DN***/I
GREE | GWH18AAE-D3DN***/I
TOSOT | GWH18AFDXE-D3DN***/I
GREE | GWH18AFDXF-D3DN***/I
GREE | GWH18AGD-D3DN***/I
GREE | GWH18AGDXF-D3DN***/I
GREE | GWH18ATDXD-D3DN***/I
GREE | GWH18QD-D3DN***/I
GREE | GWH18QE-D3DN***/I
GREE | GWH18UC-D3DN***/I
GREE | GWH24*****-D3DN***/I
GREE | GWH24AAE-D3DN***/I
GREE | GWH24AGE-D3DN***/I
GREE | GWH24ATEXF-D3DN***/I
GREE | GWH24QE-D3DN***/I
GREE | GWH24QEXH-D3DN***/I
GREE | GWH30QFXH-D3DN***/I
GREE | GWH36QFXH-D3DN***/I
ADP | H,A,DE31930+TD
ADP | H,A,DE32936
ADP | H,A,DE33936
ADP | H,A,DE34936
ADP | H,A,DE35936
ADP | H,A,DE36936
ADP | H,A,DE37936
ADP | H,A,DE48936
ADP | H,A,DE86960
ADP | H,A,DG21924+TD
ADP | H,A,DG33936+TD
ADP | H,A,DG8J936+TD
CONTINENTAL | H,DE32(6,9)36
CONTINENTAL | H,DE33(6,9)36
CONTINENTAL | H,DE37936
CONTINENTAL | H,DE37960+TXV
CONTINENTAL | H,DE50960
ADP | H,GE22(1,2)24+TXV
ADP | H,GE22936
ADP | H,GE30(1,2)24+TXV
ADP | H,GE30924
ADP | H,GE31(1,2)24+TXV
ADP | H,GE31(1,2)30+TXV
ADP | H,GE31930
ADP | H,GE32(1,2)36+TXV
ADP | H,GE32936
ADP | H,GE33(1,2)36+TXV
ADP | H,GE33936
ADP | H,GE34936
ADP | H,GE35936
ADP | H,PE30(1,2)24+TXV
ADP | H,PE31(1,2)24+TXV
ADP | H,PE31(1,2)30+TXV
ADP | H,PE32(1,2)36+TXV
ADP | H,PE33(1,2)36+TXV
ADP | H,TE86948+TD
ADP | H,TE86960
ADP | H,TE86960+TD
ADP | H,TE88948+TD
ADP | H,TE88960
ADP | H,TE88960+TD
ADP | H,TG34930
ADP | H,TG34930+TD
ADP | H,TG34936
ADP | H,TG34936+TD
ADP | H,TG52948+TD
ADP | H,TG52960
ADP | H,TG52960+TD
HAXXAIR | HAH-09-12-18T2D
HAXXAIR | HAH-09T2D HAH-12T2D
HAXXAIR | HAH09-T2D/HAH-12T2D/HAHS-12T2D/HAHC-12T2D
HAXXAIR | HAH-12/18T2D
HAXXAIR | HAH-12T2D
HAXXAIR | HAH-18B2D
HAXXAIR | HAH-18T2D
HAXXAIR | HAHC-18T2D
HAXXAIR | HAHD-24E2D
HAXXAIR | HAHD-24E2D2
HAXXAIR | HAHD-36E2D
HAXXAIR | HAHD-36E2D2
HAXXAIR | HAHD-48E2D2
HAXXAIR | HAHD-60E2D
HAXXAIR | HAHD-60E2D2
HAXXAIR | HAHS-12T2D
HAXXAIR | HAHS-18T2D
CENTURY | HCG24V1P
CENTURY | HCG30V1P
CENTURY | HCG36V1P
CENTURY | HCG42V1P
CENTURY | HCG48V1P
CENTURY | HCG60V1P
ADP | HE20918+TD
ADP | HE20924+TD
ADP | HE31(1,2)30+TXV+TD
ADP | HE31930
ADP | HE31930+TD
ADP | HE32936
ADP | HE33936
ADP | HE34936
ADP | HE34936+TD
ADP | HE35936
ADP | HE35936+TD
ADP | HE35948
ADP | HE36936
ADP | HE36936+TD
ADP | HE36960
ADP | HE37960
ADP | HE48960
ADP | HE49948+TD
ADP | HE49960+TD
ADP | HE50948+TD
ADP | HE50960+TD
ADP | HE51948+TD
ADP | HE51960+TD
ADP | HE7J924+TD
ADP | HE7J930+TD
ADP | HE88960
ADP | HE88960+TD
ADP | HG21918+TD
ADP | HG21924+TD
ADP | HG21930+TD
ADP | HG33930+TD
ADP | HG33936+TD
ADP | HG34936
ADP | HG34936+TD
ADP | HG52960
ADP | HG52960+TD
ADP | HG7J936+TD
ADP | HG8J936+TD
ADP | HG9J936+TD
HITACHI | HIC4012B21S, HIC4012B21S, HIC4012B21S
HITACHI | HIC4012B21S, HIC4012B21S, HIC4012B21S, HIC4012B21S
HITACHI | HIC4012B21S, HIC4012B21S, HIC4012B21S, HIC4012B21S, HIC4012B21S
HITACHI | HIDM018B21S, HIDM018B21S
HITACHI | HIDM024B21S, HIDM024B21S
HITACHI | HIDM030B21S, HIDM030B21S
Mitsutomo | HJ-UZ06-AB-Q
Mitsutomo | HJ-UZ09-AB-Q
Mitsutomo | HJ-UZ12-AB-Q
Mitsutomo | HJ-UZ18-AB-Q
CENTURY | HMG24F1P+H4TXV01
CENTURY | HMG24X1P
CENTURY | HMG30X1P
CENTURY | HMG36F1P+H4TXV01
CENTURY | HMG36X1P
CENTURY | HMG42X1P
CENTURY | HMG48X1P
CENTURY | HMG60X1P
EMERSON QUIET KOOL | HP-20EACH18R2I
EMERSON QUIET KOOL | HP-20EACH24R2I
EMERSON QUIET KOOL | HP-22EACH12R2I
EMERSON QUIET KOOL | HP-25EACH09R2I
Mitsutomo | HW-SZ06-AB-Q
Mitsutomo | HW-SZ09-AB-Q
Mitsutomo | HW-SZ12-AB-Q
Mitsutomo | HW-SZ18-AB-Q
Mitsutomo | HW-SZ24-AB-Q
NG Trade | IBMH090A
NG Trade | IBMH120A
NG Trade | IBMH121A
NG Trade | IBMH181A
NG Trade | IBMH241A
TRUST AIR CONDITIONERS | IS06H/I4S41P
TRUST AIR CONDITIONERS | IS09H/I4S41P
TRUST AIR CONDITIONERS | IS12H/I4S41P
TRUST AIR CONDITIONERS | IS12H/I4S41R
TRUST AIR CONDITIONERS | IS18H/I4S41P
TRUST AIR CONDITIONERS | IS24H/I4S41P
TRUST AIR CONDITIONERS | IUMC409H/I41P
TRUST AIR CONDITIONERS | IUMC412H/I41P
TRUST AIR CONDITIONERS | IUMC418H/I41P
TRUST AIR CONDITIONERS | IUMC424H/I41P
TRUST AIR CONDITIONERS | IUMC436H/I41P
TRUST AIR CONDITIONERS | IUMC448H/I41P
TRUST AIR CONDITIONERS | IUMCO12H/I41P
TRUST AIR CONDITIONERS | IUMDL09H/I43P
TRUST AIR CONDITIONERS | IUMDL12H/I43P
TRUST AIR CONDITIONERS | IUMDL18H/I43P
TRUST AIR CONDITIONERS | IUMDL24H/I43P
TRUST AIR CONDITIONERS | IUMDL36H/I43P
TRUST AIR CONDITIONERS | IUMDL48H/I43P
TRUST AIR CONDITIONERS | IUMDL60H/I43P
TRUST AIR CONDITIONERS | IUMFC18H/I41P
TRUST AIR CONDITIONERS | IUMFC24H/I41P
TRUST AIR CONDITIONERS | IUMFC36H/I41P
TRUST AIR CONDITIONERS | IUMFC48H/I41P
TRUST AIR CONDITIONERS | IUMW106H/I41P
TRUST AIR CONDITIONERS | IUMW109H/I41P
TRUST AIR CONDITIONERS | IUMW112H/I41P
TRUST AIR CONDITIONERS | IUMW118H/I41P
TRUST AIR CONDITIONERS | IUMW124H/I41P
CHAMPION HEATING AND COOLING | JHETB24CBAS2N1
CHAMPION HEATING AND COOLING | JHETB30DBAS2N1
CHAMPION HEATING AND COOLING | JHETB30DXXS2N1+TXV
CHAMPION HEATING AND COOLING | JHETB36DBAS2N1
CHAMPION HEATING AND COOLING | JHETB36DBCS2N1
CHAMPION HEATING AND COOLING | JHETB36DXXS2N1+TXV
CHAMPION HEATING AND COOLING | JHETC36DBAS2N1
CHAMPION HEATING AND COOLING | JHETC36DBCS2N1
CHAMPION HEATING AND COOLING | JHETC36DXXS2N1+TXV
CHAMPION HEATING AND COOLING | JHETC42FBCS2N1
CHAMPION HEATING AND COOLING | JHETC60HBCS2N1
CHAMPION HEATING AND COOLING | JHETC60HXXS2N1+TXV
CHAMPION HEATING AND COOLING | JHETD48GBCS2N1
CHAMPION HEATING AND COOLING | JHETD60HBCS2N1
CHAMPION HEATING AND COOLING | JHETD60JBCS2N1
CHAMPION HEATING AND COOLING | JHETD60JXXS2N1+TXV
CHAMPION HEATING AND COOLING | JHVTB24CBAC2N1
CHAMPION HEATING AND COOLING | JHVTB36DBAC2N1
CHAMPION HEATING AND COOLING | JHVTB36DBCC2N1
CHAMPION HEATING AND COOLING | JHVTB36DXXC2N1+TXV
CHAMPION HEATING AND COOLING | JHVTC36DBAC2N1
CHAMPION HEATING AND COOLING | JHVTC36DBCC2N1
CHAMPION HEATING AND COOLING | JHVTC36DXXC2N1+TXV
CHAMPION HEATING AND COOLING | JHVTC42FBCC2N1
CHAMPION HEATING AND COOLING | JHVTC60HBCC2N1
CHAMPION HEATING AND COOLING | JHVTC60HXXC2N1+TXV
CHAMPION HEATING AND COOLING | JHVTD42FBCC2N1
CHAMPION HEATING AND COOLING | JHVTD60HBCC2N1
CHAMPION HEATING AND COOLING | JHVTD60JBCC2N1
CHAMPION HEATING AND COOLING | JHVTD60JXXC2N1+TXV
CHAMPION HEATING AND COOLING | JHVVB24DE1C2N1+CC
CHAMPION HEATING AND COOLING | JHVVB36DE2C2N1+CC
YORK | JHVVC36DE2C2N1+CC
CHAMPION HEATING AND COOLING | JHVVC48HE3C2N1+CC
CHAMPION HEATING AND COOLING | JHVVC60HE4C2N1+CC
YORK | JHVVD48HE3C2N1+CC
CHAMPION HEATING AND COOLING | JHVVD60HE4C2N1+CC
J-KU | JKS09HP230V1XE
J-KU | JKS12HP230V1XE
KINGHOME | KCA24*I
KINGHOME | KCA36*I
KINGHOME | KCA48*I
KINGHOME | KCA60*I
KANIONCO | KD-09IR410AHSIDU
KANIONCO | KD-09R410AH
KANIONCO | KD-12IR410AHSIDU
KANIONCO | KD-18IR410AHSIDU
KANIONCO | KD-18R410AH
KANIONCO | KD-24IR410AHSIDU
KANIONCO | KD-24R410AH
KINGHOME | KD24UHI
KINGHOME | KD30UHI
KANIONCO | KD-36IR410AHSIDU
KANIONCO | KD-36R410AH
KINGHOME | KD36UHI
KINGHOME | KD42UHI
KANIONCO | KD-48IR410AHSIDU
KANIONCO | KD-48R410AH
KINGHOME | KD48UHI
KANIONCO | KD-60IR410AHSIDU
KINGHOME | KD60UHI
KLIMAIRE | KDIP09-H2
KLIMAIRE | KDIP12-H2
KLIMAIRE | KDIP18-H2
KLIMAIRE | KDIP24-H2
KLIMAIRE | KDIR036-H2G1
KLIMAIRE | KDIR048-H2G1
KLIMAIRE | KDIS060-H2G1
KANARTIC | KEOS-09UHE-NA
KANARTIC | KEOS-12UHE-NA
KANARTIC | KEOS-18UHE-NA
FRUIKONAIRE | KFR-25G/A
FRUIKONAIRE | KFR-25G/B
FRUIKONAIRE | KFR-35G/A
FRUIKONAIRE | KFR-35G/B
FRUIKONAIRE | KFR-51G/A
FRUIKONAIRE | KFR-70G/A
KLIMAIRE | KFUF036-H2G1
KLIMAIRE | KFUF048-H2G1
KLIMAIRE | KFUF060-H2G1
KLIMAIRE | KIDF24H2-1S
KLIMAIRE | KIDF30H2-1S
KLIMAIRE | KIDF36H2-1S
KLIMAIRE | KIDF48H2-1S
KLIMAIRE | KIDF60H2-1S
KADEN | KI-PSX09CT-2AAMA
KADEN | KI-PSX09CW-2AAMA
KADEN | KI-PSX09WM-1AAMA
KADEN | KI-PSX09WM-2AAMA
KADEN | KI-PSX12CT-2AAMA
KADEN | KI-PSX12CW-2AAMA
KADEN | KI-PSX12WM-1AAMA
KADEN | KI-PSX12WM-2AAMA
KADEN | KI-PSX18CT-2AAMA
KADEN | KI-PSX18CW-2AAMA
KADEN | KI-PSX18WM-2AAMA
KADEN | KI-PSX24CT-2AAMA
KADEN | KI-PSX24WM-2AAMA
KADEN | KI-UUS18AH-2AAMA
KADEN | KI-UUS24AHP-2AAMA
KADEN | KI-UUS36AHU-2AAMA
KADEN | KI-UUS48AHU-2AAMA
KADEN | KI-UUS60AHU-2AAMA
KINGHOME | KM09HF1DI
KINGHOME | KM09HT1DI
KINGHOME | KM12HBKDI
KINGHOME | KM12HF1DI
KINGHOME | KM12HK1DI
KINGHOME | KM12HT1DI
KINGHOME | KM18HBKDI
KINGHOME | KM18HF1DI
KINGHOME | KM24HBKDI
KINGHOME | KM24HF1DI
KINGHOME | KM24HK1DI
KINGHOME | KM24HT1DI
KLIMAIRE | KSIE009-H121-IW-2
KLIMAIRE | KSIE009-H221-IW-2
KLIMAIRE | KSIE012-H120-IW-2
KLIMAIRE | KSIE012-H220-IW-2
KLIMAIRE | KSIE018-H220-IW-2
KLIMAIRE | KSIE024-H220-IW-2
KLIMAIRE | KSIH009-H225-IW-2
KLIMAIRE | KSIH012-H222-IW-2
KLIMAIRE | KSIH018-H220-IW-2
KLIMAIRE | KSIH024-H220-IW-2
KLIMAIRE | KSIR036-H215-IW-2
KLIMAIRE | KSIV009-H119-IW-2
KLIMAIRE | KSIV009-H219-IW-2
KLIMAIRE | KSIV018-H219-IW-2
KLIMAIRE | KTIR09-H2
KLIMAIRE | KTIR12-H2
KLIMAIRE | KTIR18-H2
KLIMAIRE | KTIS24-H2
KLIMAIRE | KTIS36-H2
KLIMAIRE | KTIS48-H2
KINGHOME | KU21-CDU18-3
KINGHOME | KU21-CDU18-4S
KINGHOME | KU21-CDU24-3
KINGHOME | KU21-CDU30-3
KINGHOME | KU21-CDU36-3
KINGHOME | KU21-CDU42-3
KINGHOME | KU21-CDU48-3
KINGHOME | KU21-CDU48-4S
KINGHOME | KU24UH2I
KINGHOME | KU24UHI
KINGHOME | KU36UH2I
KINGHOME | KU36UHI
KINGHOME | KU48UH2I
KINGHOME | KU48UHI
KINGHOME | KU60UH2I
KINGHOME | KU60UHI
KLIMAIRE | KUIR18-H2
KLIMAIRE | KUIR24-H2
KINGHOME | KW09HQ19SAI
KINGHOME | KW09HQ19SDI
KINGHOME | KW09HQ25SAI
KINGHOME | KW09HQ25SDI
KINGHOME | KW09HQ2B8AI
KINGHOME | KW09HQ2B8DI
KINGHOME | KW09HQ3D6DI
KINGHOME | KW09HUCA4DI
KINGHOME | KW12HQ19SAI
KINGHOME | KW12HQ19SDI
KINGHOME | KW12HQ25SAI
KINGHOME | KW12HQ25SDI
KINGHOME | KW12HQ2B8AI
KINGHOME | KW12HQ2B8DI
KINGHOME | KW12HQ3D6DI
KINGHOME | KW18HP25SDI
KINGHOME | KW18HQ25SDI
KINGHOME | KW18HQ2B8DI
KINGHOME | KW18HQ3D6DI
KINGHOME | KW18HUCA4DI
KINGHOME | KW24HQ17SDI
KINGHOME | KW24HQ19SDI
KINGHOME | KW24HQ25SDI
KINGHOME | KW24HQ2B8DI
KINGHOME | KW24HQ3B8DI
KINGHOME | KW24HQ3D6DI
KINGHOME | KW30HQ20SDI
KINGHOME | KW36HQ20SDI
KANIONCO | KWSM-06IR410AHS26.5IDU
KANIONCO | KWSM-09IR410AHS19L
KANIONco | KWSM-09IR410AHS20.5MVL
KANIONco | KWSM-09IR410AHS20.6MVL
KANIONco | KWSM-09IR410AHS20MVLIDU
KANIONCO | KWSM-09IR410AHS21
KANIONco | KWSM-09IR410AHS21.5MV
KANIONco | KWSM-09IR410AHS21.5MVIDU
KANIONco | KWSM-09IR410AHS21.6MV
KANIONco | KWSM-09IR410AHS24MV
KANIONco | KWSM-09IR410AHS24MVL
KANIONCO | KWSM-09IR410AHS25
KANIONco | KWSM-09IR410AHS25MV
KANIONco | KWSM-09IR410AHS25MVL
KANIONCO | KWSM-09IR410AHS28.1IDU
KANIONco | KWSM-12IR410AHS20.5MVIDU
KANIONco | KWSM-12IR410AHS20MVLIDU
KANIONco | KWSM-12IR410AHS21.5MVL
KANIONco | KWSM-12IR410AHS21.6MVL
KANIONCO | KWSM-12IR410AHS21L
KANIONco | KWSM-12IR410AHS22MV
KANIONco | KWSM-12IR410AHS23MV
KANIONCO | KWSM-12IR410AHS25
KANIONCO | KWSM-12IR410AHS25.5IDU
KANIONCO | KWSM-18IR410AHS19
KANIONco | KWSM-18IR410AHS19.5MVIDU
KANIONco | KWSM-18IR410AHS19MV
KANIONco | KWSM-18IR410AHS20MV
KANIONCO | KWSM-18IR410AHS21
KANIONCO | KWSM-18IR410AHS21.5IDU
KANIONco | KWSM-18IR410AHS23.5MV
KANIONco | KWSM-18IR410AHS23.6MV
KANIONco | KWSM-24IR410AHS18.5MVIDU
KANIONCO | KWSM-24IR410AHS21.5IDU
KANIONco | KWSM-24IR410AHS21MV
KANIONco | KWSM-24IR410AHS22MV
LG | LAN090HSV4
LG | LAN090HSV5
LG | LAN090HYV1
LG | LAN090HYV3
LG | LAN120HSV5
LG | LAN120HYV
LG | LAN120HYV3
LG | LAN150HYV3
LG | LAN180HSV5
LG | LAN180HYV1
LG | LAN180HYV2
LG | LAN180HYV3
LG | LAN181HSV5
LG | LAN240HYV1
LG | LAN240HYV3
Relief Sciences | LANG09ID-25
Relief Sciences | LANG12ID-25
RELIEF SCIENCES | LANG18ID-25
LBG Products | LBH09ATI
LBG Products | LBH09DTI
LBG Products | LBH12ATI
LBG Products | LBH12DTI
LBG Products | LBH18DTI
LBG Products | LBH24DTI
LBG PRODUCTS | LBH24DWI
LBG Products | LBH36DTI
LBG Products | LBHB06DVWI
LBG Products | LBHB09DUWI
LBG PRODUCTS | LBHB09DYWI
LBG Products | LBHB12DUWI
LBG PRODUCTS | LBHB12DYWI
LBG Products | LBHB18DUWI
LBG Products | LBHB18DYWI
LBG Products | LBHB24DUWI
LBG PRODUCTS | LCH36DGHNI
LBG Products | LCHB18DHNI
LBG Products | LCHB24DA
LBG PRODUCTS | LCHB24DHNI
LBG PRODUCTS | LCHB30DHNI
LBG Products | LCHB36DA
LBG Products | LCHB36DHNI
LBG Products | LCHB48DA
LBG Products | LCHB48DHNI
LBG Products | LCHB60DA
LBG PRODUCTS | LCHB60DHNI
LG | LCN098HV4
LG | LCN128HV4
LG | LCN187HV
LG | LCN188HV4
LG | LCN248HV
LG | LCN249HV
LG | LCN369HV
LG | LCN429HV
LG | LCN489HV
LG | LDN127HV4
LG | LDN187HV4
NOVAIR | LEA0915SK-I
NOVAIR | LEA09UUSK-I
NOVAIR | LEA1215SK-I
NOVAIR | LEA12UUSK-I
NOVAIR | LEA1815SK-I
NOVAIR | LEA18-EVOX-30-I
NOVAIR | LEA18UUSK-I
NOVAIR | LEA24-EVOX-30-I
NOVAIR | LEA24UUSK-I
NOVAIR | LEA30-EVOX-30-I
NOVAIR | LEA36-EVOX-30-I
NOVAIR | LEA48-EVOX-30-I
NOVAIR | LEA60-EVOX-30-I
LIVART | LF360N
LG | LGN121HSV3
LG | LHN247HV
LG | LHN248HV
LG | LHN367HV
LG | LHN368HV
LG | LHN428HV
LG | LHN488HV
GREE | LIVV24HP230V1AH
GREE | LIVV30HP230V1AH
GREE | LIVV36HP230V1AH
LBG Products | LMHB09DFI
LBG Products | LMHB09DSI
LBG Products | LMHB12DFI
LBG Products | LMHB12DSI
LBG Products | LMHB12DZGI
LBG Products | LMHB18DFI
LBG Products | LMHB18DSI
LBG Products | LMHB18DZDI
LBG Products | LMHB24DFI
LBG Products | LMHB24DSI
LBG Products | LMHB24DZDI
LG | LQN090HV4
LG | LQN120HV4
ULTRA MAXI AIR | LSAB-18HRDN1
LG | LSN090HSV5
LG | LSN120HSV5
LG | LSN180HSV5
LG | LSN181HSV5
LG | LSN243HLV
LG | LSN243HLV3
LG | LSN303HLV3
LG | LSN363HLV3
LBG Products | LUHB36DFI
LBG Products | LUHB36DSI
LBG Products | LUHB36DZDI
LBG Products | LUHB48DFI
LBG Products | LUHB48DSI
LBG Products | LUHB48DZDI
LBG Products | LUHB60DFI
LBG Products | LUHB60DZDI
LIVART | LVA09HRN1-19
LIVART | LVA12KNHFV
LIVART | LVA12KNHXV
LIVART | LVA18HRN1-19
LIVART | LVAS12KN
LG | LVN180HV4
LG | LVN181HV4
LG | LVN240HV4
LG | LVN241HV4
LG | LVN360HV4
LG | LVN361HV4
LG | LVN420HV
LG | LVN480HV
LENNOX | M22A009S4-*P
LENNOX | M22A009S4-1P
LENNOX | M22A009S4-2P
LENNOX | M22A012S4-*P
LENNOX | M22A012S4-1P
LENNOX | M22A012S4-2P
LENNOX | M22A018S4-*P
LENNOX | M22A018S4-1P
LENNOX | M22A018S4-2P
LENNOX | M33A024S4-1P
LENNOX | M33A036S4-2P
LENNOX | M33B048S4-1P
LENNOX | M33B048S4-2P
LENNOX | M33C024S4-*P
LENNOX | M33C024S4-1P
LENNOX | M33C036S4-*P
LENNOX | M33C036S4-1P
LENNOX | M33C048S4-*P
LENNOX | M33C048S4-1P
AMERISTAR | M4MHW1809A1N0**
AMERISTAR | M4MHW1812A1N0**
AMERISTAR | M4MHW1818A1N0**
AMERISTAR | M4MHW1824A1N0**
AMERISTAR | M4MHW2309A1N0**
AMERISTAR | M4MHW2312A1N0**
AMERISTAR | M4MHW2318A1N0**
AMERISTAR | M4MHW2324A1N0**
AMERISTAR | M4MLW1809A1N0**
AMERISTAR | M4MLW1824A1N0**
DETTSON | MAC24H1718E
CanAir | MAC-24HWDN1-MN0
MDV | MAC-24HWDN1-MN0-N
DETTSON | MAC36H1724E
DETTSON | MAC36H2124E
MDV | MAC-36HWDN1-MN0
CanAir | MAC-36HWFN1-M
DETTSON | MAC48H2124E
MDV | MAC-48HWDN1-MN0
CanAir | MAC-48HWFN1-M
DETTSON | MAC60H2428E
ALSETRIA | MAC-60HWDN1-MN0
MITS AIR | MAC-60HWDN1-MN0*
CANAIR | MAC-60HWDN1-MN0**
CANAIR | MAC-60HWDN1-MNO
MIDEA | MASAG09-21HS1GA
MIDEA | MASAG09-21HS2GA
MIDEA | MASAG12-21HS1GA
MIDEA | MASAG12-21HS2GA
MIDEA | MASAG18-21HS2GA
MIDEA | MASAG24-21HS2GA
MAX-R | MAX-R 12K35 GR38 (INT)
MAX-R | MAX-R/12K30-INT
MAX-R | MAX-R/18K20-INT
MAX-R | MAX-R/9K30-INT
MAX-R | MAX-R12K25 GR25 INT
MAX-R | MAX-R12K30GR23(IN)
MAX-R | MAX-R18K30GR23(IN)
MAX-R | MAX-R18K35GR38(IN)
MAX-R | Max-R24k30CT-inv-(in)
MAX-R | Max-R36k30CT-inv-(in)
MAX-R | Max-R48k30CT-inv-(in)
MAX-R | Max-R60k30CT-inv-(in)
CLASSIC | MC4VHC12S
CLASSIC | MC4VHC18S
CLASSIC | MC4VHC24S
CLASSIC | MC4VHC36S
CLASSIC | MC4VHC48S
TGM | MC4VHT12S
TGM | MC4VHT18S
TGM | MC4VHT24S
TGM | MC4VHT36S
TGM | MC4VHT48S
MDV | MCA3U-09HRFN1-M(C)
MDV | MCA3U-09HRFN1-M(C)
MDV | MCA3U-12HRFN1-M(C)
MDV | MCA3U-12HRFN1-M(C)
MDV | MCA3U-18HRFN1-M(C)
Alsetria | MCBU-06HRFN1-MV0W
MDV | MCBU-09HRFN1-MU0-CA
Alsetria | MCBU-09HRFN1-MW0W
AC BEST LA | MCBU-12HRFN1-MV0W
Alsetria | MCBU-18HRFN1-MU2W
MDV | MCBU-18HRFN1-MU8Q1W
MDV | MCBU-18HRFN1-MW-CA
Alsetria | MCD1-24HRFN1-MT0W(GA)
Alsetria | MCD1-36HRFN1-M(GA)
Alsetria | MCD1-48HRFN1-M(GA)
CENTURY | MCD18/24B1A
CENTURY | MCD30/36C1A
MDV | MCD-32HRFN1-M(D)
MDV | MCD-36HRFN1-M(C)
CENTURY | MCD48C1A
MDV | MCD-48HRFN1-M(D)
MDV | MCD-48HRFN1-M(D)
CENTURY | MCD60D1A
DIRECT AIR | MCDU-24HRFN1-M(C)
MDV | MCDU-24HRFN1-M(C)
LENNOX | MCFA024S4-*P
LENNOX | MCFA024S4-1P
LENNOX | MCFA024S4-2P
LENNOX | MCFA036S4-*P
LENNOX | MCFA036S4-2P
LENNOX | MCFA048S4-*P
LENNOX | MCFA048S4-1P
LENNOX | MCFA048S4-2P
LENNOX | MCFB018S4-*P
LENNOX | MCFB018S4-2P
CLIMA SMART | MCH12-CS-S23-230V-I
CLIMA SMART | MCH12-CS-S23-I
CLIMA SMART | MCH18-CS-S23-I
CLIMA SMART | MCH24-CS-S23-I
MRCOOL | MDUI18024E
MRCOOL | MDUI18036E
MRCOOL | MDUI18048E
MRCOOL | MDUI18060E
MDV | MFA2U-09HRFN1-MY6W
Alsetria | MFA2U-12HRFN1-MW5W
Alsetria | MFA2U-16HRFN1-MV0W
MDV | MFAU-12HRFN1-M(C)
MDV | MFAU-12HRFN1-M(C)
CLASSIC | MFCHC12S
CLASSIC | MFCHC18S
CLASSIC | MFCHC24S
CLASSIC | MFCHC36S
CLASSIC | MFCHC48S
TGM | MFCHT12S
TGM | MFCHT18S
TGM | MFCHT24S
TGM | MFCHT36S
TGM | MFCHT48S
MIDEA | MFGD-36HRFN1-MQ5W
AC BEST LA | MFGD-36HRFN1-MQ6W
MDV | MFGD-36HRFN1-MQ6W
LENNOX | MFMA012S4-*P
LENNOX | MFMA012S4-1P
MITSUBISHI ELECTRIC | MFZ-KJ09NA***
MITSUBISHI ELECTRIC | MFZ-KJ12NA***
MITSUBISHI ELECTRIC | MFZ-KJ15NA***
MITSUBISHI ELECTRIC | MFZ-KJ18NA***
Conforto | MHCAS09DA
Conforto | MHCAS12DA
Conforto | MHCAS18DA
Conforto | MHCAS24DA
DETTSON | MHD-CC2.0-17.5-M
MDV | MHG-48HWFN1-MW
Alsetria | MHG-60HWFN1-MW
MDV | MHG-60HWFN1-MW
Conforto | MHWAL06DA
Conforto | MHWAL09DA
Conforto | MHWAL12DA
Conforto | MHWAL18DA
Conforto | MHWAL24DA
CTMorley | MIU-A09C-2
CTMorley | MIU-A09CO-2
CTMorley | MIU-A09D-2
CTMorley | MIU-A09GW-2
CTMorley | MIU-A09W-1
CTMorley | MIU-A09W-2
CTMorley | MIU-A12C-2
CTMorley | MIU-A12CO-2
CTMorley | MIU-A12D-2
CTMorley | MIU-A12F-2
CTMorley | MIU-A12GW-2
CTMorley | MIU-A12W-1
CTMorley | MIU-A12W-2
CTMorley | MIU-A18C-2
CTMorley | MIU-A18CO-2
CTMorley | MIU-A18D-2
CTMorley | MIU-A18F-2
CTMorley | MIU-A18GW-2
CTMorley | MIU-A18V-4
CTMorley | MIU-A18W-2
CTMorley | MIU-A24C-2
CTMorley | MIU-A24D-2
CTMorley | MIU-A24F-2
CTMorley | MIU-A24GW-2
CTMorley | MIU-A24V-4
CTMorley | MIU-A24W-2
CTMORLEY | MIU-A30V-4
CTMorley | MIU-A33HW-2
CTMorley | MIU-A36LC-2
CTMorley | MIU-A36LD-2
CTMorley | MIU-A36LF-2
CTMorley | MIU-A36V-4
CTMorley | MIU-A36W-2
CTMorley | MIU-A48LC-2
CTMorley | MIU-A48LD-2
CTMorley | MIU-A48LF-2
CTMorley | MIU-A48V-4
CTMorley | MIU-A60LD-2
CTMorley | MIU-A60LF-2
CTMorley | MIU-A60V-4
CTMorley | MIU-B12F-2
CTMorley | MIU-B16F-2
MITSUBISHI ELECTRIC | MLZ-KP09NA
MITSUBISHI ELECTRIC | MLZ-KP09NA*
MITSUBISHI ELECTRIC | MLZ-KP12NA
MITSUBISHI ELECTRIC | MLZ-KP12NA*
MITSUBISHI ELECTRIC | MLZ-KP18NA
MITSUBISHI ELECTRIC | MLZ-KP18NA*
LENNOX | MMA018SM4-*P
LENNOX | MMA024SM4-*P
LENNOX | MMA036S4-*P
LENNOX | MMA048S4-*P
LENNOX | MMA060S4-*P
LENNOX | MMDA009S4-2P
LENNOX | MMDB009S4-*P
LENNOX | MMDB009S4-2P
LENNOX | MMDB012S4-*P
LENNOX | MMDB012S4-2P
LENNOX | MMDB018S4-*P
LENNOX | MMDB018S4-2P
LENNOX | MMDB024S4-*P
LENNOX | MMDB024S4-2P
LENNOX | MMDB036S4-*P
LENNOX | MMDB036S4-1P
LENNOX | MMDB036S4-2P
LENNOX | MMDB048S4-*P
LENNOX | MMDB048S4-1P
LENNOX | MMDB048S4-2P
MDV | MS11M-09HRFN1-BV0W
MDV | MS11M-12HRFN1-BV0W
MDV | MS11M-12HRFN1-BV0W
MDV | MSAB2F-18HRFN1-MZ22W
MDV | MSAB2F-22HRFN1-MW5W
MDV | MSABA-09HRFN1-BS0W
MDV | MSABA-09HRFN1-BT5W
MDV | MSABA-09HRFN1-BT5W-6K
MDV | MSABA-09HRFN1-MU5W
MDV | MSABB-09HRFN1-BW0W
MDV | MSABB-09HRFN1-BX0W
MDV | MSABB-09HRFN1-MS0Q1W
MDV | MSABB-09HRFN1-MT0W
MDV | MSABB-09HRFN1-MX0W
MDV | MSABB-12HRFN1-BT0W
MDV | MSABB-12HRFN1-BU5W
Alsetria | MSABB-12HRFN1-BV0Q1W
MDV | MSABB-12HRFN1-MV0W
MDV | MSABD-18HRFN1-MS0W
MDV | MSABD-18HRFN1-MS1W
MDV | MSABE-18HRFN1-MT0W
Alsetria | MSABE-18HRFN1-MT2Q1W
MDV | MSABE-18HRFN1-MT2Q1W
MDV | MSABE-18HRFN1-MW5W
Alsetria | MSABE-23HRFN1-MT2Q1W
MDV | MSABE-24HRFN1-MU0W
ALSETRIA | MSABF-36HRFN1-MR0Q1W
MDV | MSABF-36HRFNX-MQ0W
MDV | MSAEA-09HRDN1-MQ0W
DIRECT AIR | MSAEB-09HRFN1-MT0W
MDV | MSAEB-12HRFN1-BQ0W
MDV | MSAEB-12HRFN1-MQ0W
MDV | MSAEC-18HRDN1-MP0W
MDV | MSAEC-18HRDN1-MP0W
DIRECT AIR | MSAED-18HRFN1-MT0W
DIRECT AIR | MSAED-23HRFN1-MT0W
MDV | MSAG11A-06HRFN1-MU0W
AC BEST LA | MSAG11A-09HRFN1-BS5W
Alsetria | MSAG11A-09HRFN1-MT0W
MIDEA | MSAG11B-09HRFN1-BU5W
MIDEA | MSAG11B-09HRFN1-BU5W-9K
MDV | MSAG11B-09HRFN1-MV8W(GA)
MDV | MSAG11B-09HRFN1-MX7W(GA)
AC BEST LA | MSAG11B-12HRFN1-BS0W
MIDEA | MSAG11B-12HRFN1-BU5W
MDV | MSAG11B-12HRFN1-BU5W
MDV | MSAG11B-12HRFN1-BU5W-6K
MDV | MSAG11B-12HRFN1-BU5W-9K
Alsetria | MSAG11B-12HRFN1-MS0W
MDV | MSAG11B-12HRFN1-MS0W
MIDEA | MSAG11B-12HRFN1-MV0W(GA)
MDV | MSAG11B-12HRFN1-MV0W(GA)
AC BEST LA | MSAG11C-18HRDN1-MS0W
MDV | MSAG11D-18HRFN1-MT8W
ARCTIC KING | MSAG11D-23HRFN1-MU0W
AC BEST LA | MSAG11D-24HRFN1-MR0W
Alsetria | MSAGF-30HRFN1-MT0W
MDV | MSAGF-33HRFN1-MSR0W
ALSETRIA | MSAGF-36HRFNX-MR0W
Alsetria | MSEPB-06HRFN1-MY5W
Alsetria | MSEPB-09HRFN1-MY5W(GA)
MDV | MSEPB-12HRFN1-BW0W
Alsetria | MSEPB-12HRFN1-MW5W(GA)
MDV | MSEPC-09HRFN1-MZB5W
MDV | MSEPC-12HRFN1-MZ40W
ALSETRIA | MSEPC-18HRFN1-MU0W
MDV | MSEPD-18HRFN1-MZ22W
Alsetria | MSEPD-24HRFN1-MU0W
MDV | MSEPD-30HRFN1-MS8W
MDV | MSEPD-33HRFN1-MSR0W
FRANKLIN | MSH093E21AXAA
FRANKLIN | MSH093E23AXAA
FRANKLIN | MSH123E23AXAA
FRANKLIN | MSH183E19AXAA
FRANKLIN | MSH183E21AXAA
FRANKLIN | MSH183E23AXAA
FRANKLIN | MSH243E23AXAA
MDV | MSMBB-09HRFN1-MW0W
MDV | MSMBB-12HRFN1-BT0W
MDV | MSOP1B-09HRFN1-MZA5W
MDV | MSOP1B-09HRFN1-MZG5W
MDV | MSOP1B-12HRFN1-MZ50W
MIDEA | MSOP1B-12HRFN1-MZ60W
MDV | MSOP1B-12HRFN1-MZ60W
FRANKLIN | MST093E20ACAA
FRANKLIN | MST093E21ADAA
FRANKLIN | MST123E20ACAA
FRANKLIN | MST123E21ADAA
FRANKLIN | MST183E20ACAA
FRANKLIN | MST183E21ADAA
FRANKLIN | MST243E21ADAA
FRANKLIN | MST363E18ADAA
FRANKLIN | MST483E18ADAA
FRANKLIN | MST603E18ADAA
CONCERTO | MSVPC-12HRFN1-MU0W
MITSUBISHI ELECTRIC | MSZ-FE09NA
MITSUBISHI ELECTRIC | MSZ-FE12NA**
MITSUBISHI ELECTRIC | MSZ-FH06NA
MITSUBISHI ELECTRIC | MSZ-FH06NA**
MITSUBISHI ELECTRIC | MSZ-FH09NA
MITSUBISHI ELECTRIC | MSZ-FH09NA**
MITSUBISHI ELECTRIC | MSZ-FH09NAMSZ-FH09NA
MITSUBISHI ELECTRIC | MSZ-FH12NA
MITSUBISHI ELECTRIC | MSZ-FH12NA**
MITSUBISHI ELECTRIC | MSZ-FH15NA
MITSUBISHI ELECTRIC | MSZ-FH18NA**
MITSUBISHI ELECTRIC | MSZ-FH18NA2
Mitsubishi Electric | MSZ-FS06NA***
Mitsubishi Electric | MSZ-FS09NA***
Mitsubishi Electric | MSZ-FS12NA***
Mitsubishi Electric | MSZ-FS15NA***
Mitsubishi Electric | MSZ-FS18NA***
MITSUBISHI ELECTRIC | MSZ-GL09NA***
MITSUBISHI ELECTRIC | MSZ-GL12NA***
MITSUBISHI ELECTRIC | MSZ-GL15NA***
MITSUBISHI ELECTRIC | MSZ-GL18NA***
MITSUBISHI ELECTRIC | MSZ-GL24NA***
Mitsubishi Electric | MSZ-GS09NA***
Mitsubishi Electric | MSZ-GS12NA***
Mitsubishi Electric | MSZ-GS15NA***
Mitsubishi Electric | MSZ-GS18NA***
Mitsubishi Electric | MSZ-GS24NA***
MITSUBISHI ELECTRIC | MSZ-HM09NA**
MITSUBISHI ELECTRIC | MSZ-HM09NA***
MITSUBISHI ELECTRIC | MSZ-HM12NA**
MITSUBISHI ELECTRIC | MSZ-HM12NA***
MITSUBISHI ELECTRIC | MSZ-HM15NA**
MITSUBISHI ELECTRIC | MSZ-HM15NA***
MITSUBISHI ELECTRIC | MSZ-HM18NA**
MITSUBISHI ELECTRIC | MSZ-HM18NA***
MITSUBISHI ELECTRIC | MSZ-HM24NA**
MITSUBISHI ELECTRIC | MSZ-HM24NA***
MITSUBISHI ELECTRIC | MSZ-HM24NA-U1
MDV | MTI-09HWFN1-MSS8
MDV | MTI-12HWFN1-MST0
MDV | MTI-18HWFN1-MSP0
MDV | MTI-24HWFN1-MSP5
MDV | MTI-32HWFN1-M
Alsetria | MTI-36HWFN1-M
MDV | MTI-36HWFN1-M
MDV | MTI-36HWFN1-MSN3
Alsetria | MTI-48HWFN1-M
MDV | MTI-48HWFN1-MSN12
Alsetria | MTIU-09HWFN1-M
Alsetria | MTIU-12HWFN1-M
Alsetria | MTIU-18HWFN1-M
Alsetria | MTIU-24HWFN1-M
MDV | MUE-32HRFN1-M(C)
MDV | MUE-36HRFN1-M(C)
MDV | MUE-36HRFN1-M(C)
MIDEA | MUE-42HRFN1-M(C)
MDV | MUE-48HRFN1-M(C)
MDV | MUE-48HRFN1-M(C)
MDV | MUE-60HRFN1-MW
DIRECT AIR | MUEU-18HRFN1-M(C)
MDV | MUEU-18HRFN1-M(C)
DIRECT AIR | MUEU-24HRFN1-M(C)
CLASSIC | MUVHC18S
CLASSIC | MUVHC24S
CLASSIC | MUVHC36S
CLASSIC | MUVHC48S
TGM | MUVHT18S
TGM | MUVHT24S
TGM | MUVHT36S
TGM | MUVHT48S
MDV | MVB-24HWFN1-M
MDV | MVB-36B23T4N1
CANAIR | MVB-36B24T4N1
MDV | MVB-36HWFN1-M
MDV | MVB-48HWFN1-M
MDV | MVBE-18HWFN1-MM3E
ALSETRIA | MVBE-24HWFN1-MM3E
MDV | MVBE-30HWFN1-ML3E
ALSETRIA | MVBE-36HWFN1-ML3E
Alsetria | MVC-18HWFN1-M
MDV | MVC-18HWFN1-MQ1W
Alsetria | MVC-18HWFN1-MW(GA)
Alsetria | MVC-23HWFN1-M
MDV | MVC-23HWFN1-M
MDV | MVC-23HWFN1-MQ1W
Alsetria | MVC-24HWFN1-M
MDV | MVC-24HWFN1-MSQ4
ALSETRIA | MVC-30HWFN1-M
Alsetria | MVC-30HWFN1-M(GA)
MDV | MVC-30HWFN1-MQ1W
Alsetria | MVC-36HWFN1-M
MDV | MVC-36HWFN1-M(GA)
MDV | MVC-36HWFN1-M(GA)
MDV | MVC-36HWFN1-MR0
Alsetria | MVC-48HWFN1-M
MDV | MVC-48HWFN1-M(GA)
MDV | MVC-48HWFN1-MQ3
AC BEST LA | MVC-60HWFN1-M
MDV | MVC-60HWFN1-M(GA)
MDV | MVC-60HWFN1-MQ0
MDV | MVC-60HWFN1-MR0
Alsetria | MVCU-36HWFN1-M(GA)
MRCOOL | MVP-18-HP-MUAH-230-25
MRCOOL | MVP-24-HP-MUAH-230-25
MRCOOL | MVP-30-HP-MUAH-230-25
MRCOOL | MVP-36-HP-MUAH-230-00
MRCOOL | MVP-48-HP-MUAH-230-00
MRCOOL | MVP-60-HP-MUAH-230-00
FRIEDRICH | MWAD09Y1J
FRIEDRICH | MWAD12Y1J
FRIEDRICH | MWAD18Y3J
FRIEDRICH | MWAD24Y3J
TGM | MWAPT12S
TGM | MWAPT24S
FRIEDRICH | MWH09Y3JA
FRIEDRICH | MWH12Y3J
FRIEDRICH | MWH12Y3JA
LENNOX | MWHB009S4-*L
LENNOX | MWHB009S4-*P
Lennox | MWHB009S4-1L
Lennox | MWHB009S4-1P
LENNOX | MWHB012S4-*L
LENNOX | MWHB012S4-*P
Lennox | MWHB012S4-1L
Lennox | MWHB012S4-1P
LENNOX | MWHB018S4-*P
Lennox | MWHB018S4-1P
LENNOX | MWHB024S4-*P
Lennox | MWHB024S4-1P
LENNOX | MWMA009S4-1P
LENNOX | MWMA009S4-2P
LENNOX | MWMA009S4-3P
LENNOX | MWMA012S4-1P
LENNOX | MWMA012S4-2P
LENNOX | MWMA012S4-3P
LENNOX | MWMA018S4-1P
LENNOX | MWMA018S4-2P
LENNOX | MWMA024S4-1P
LENNOX | MWMA024S4-2P
LENNOX | MWMB009S4-2L
LENNOX | MWMB012S4-1L
LENNOX | MWMB012S4-2L
LENNOX | MWMC009S4-*P
LENNOX | MWMC009S4-1P
LENNOX | MWMC012S4-*L
LENNOX | MWMC012S4-*P
LENNOX | MWMC012S4-1L
LENNOX | MWMC012S4-1P
LENNOX | MWMC018S4-*P
LENNOX | MWMC018S4-1P
LENNOX | MWMC024S4-*P
LENNOX | MWMC024S4-1P
LENNOX | MWMC030S4-*P
AIC TECHNOLOGIES | NAKS-SPLIT AC-12K-IDU-115
AIC TECHNOLOGIES | NAKS-SPLIT AC-12K-IDU-208-230
AIC TECHNOLOGIES | NAKS-SPLIT AC-18K-IDU-208-230
AIC TECHNOLOGIES | NAKS-SPLIT AC-24K-IDU-208-230
AIC TECHNOLOGIES | NAKS-SPLIT AC-36K-IDU-208-230
AIC TECHNOLOGIES | NAKS-SPLIT AC-9K-IDU-115
AIC TECHNOLOGIES | NAKS-SPLIT AC-9K-IDU-208-230
GE | NAM18P1TA4
GE | NAM18V1TA4-**
GE | NAM24E1TA4-**
GE | NAM24P1TA4
GE | NAM24V1TA4
GE | NAM24V1TA4-**
GE | NAM30E1TA4-**
GE | NAM30P1TA4
GE | NAM30V1TA4
GE | NAM30V1TA4-**
GE | NAM36E1TA4-**
GE | NAM36P1TA4
GE | NAM36V1TA4
GE | NAM36V1TA4-**
GE | NAM42E1TA4-**
GE | NAM42V1TA4
GE | NAM42V1TA4-**
GE | NAM48E1TA4-**
GE | NAM48P1TA4
GE | NAM48V1TA4-**
GE | NAM60E1TA4-**
GE | NAM60P1TA4
GE | NAM60V1TA4
GE | NAM60V1TA4-**
MITSUBISHI ELECTRIC | NAXAMT12A112A*
AMERICAN STANDARD / MITSUBISHI ELECTRIC | NAXAMT12A112AA
MITSUBISHI ELECTRIC | NAXAMT18A112A*
AMERICAN STANDARD / MITSUBISHI ELECTRIC | NAXAMT18A112AA
MITSUBISHI ELECTRIC | NAXCKS09A112A*
AMERICAN STANDARD / MITSUBISHI ELECTRIC | NAXCKS09A112AA
MITSUBISHI ELECTRIC | NAXCKS12A112A*
AMERICAN STANDARD / MITSUBISHI ELECTRIC | NAXCKS12A112AA
MITSUBISHI ELECTRIC | NAXCKS15A112A*
AMERICAN STANDARD / MITSUBISHI ELECTRIC | NAXCKS15A112AA
MITSUBISHI ELECTRIC | NAXCKS18A112A*
AMERICAN STANDARD / MITSUBISHI ELECTRIC | NAXCKS18A112AA
MITSUBISHI ELECTRIC | NAXDKS09A112A*
AMERICAN STANDARD / MITSUBISHI ELECTRIC | NAXDKS09A112AA
MITSUBISHI ELECTRIC | NAXDKS12A112A*
AMERICAN STANDARD / MITSUBISHI ELECTRIC | NAXDKS12A112AA
MITSUBISHI ELECTRIC | NAXDKS15A112A*
AMERICAN STANDARD / MITSUBISHI ELECTRIC | NAXDKS15A112AA
MITSUBISHI ELECTRIC | NAXDKS18A112A*
AMERICAN STANDARD / MITSUBISHI ELECTRIC | NAXDKS18A112AA
MITSUBISHI ELECTRIC | NAXFKS09A112A*
AMERICAN STANDARD / MITSUBISHI ELECTRIC | NAXFKS09A112AA
MITSUBISHI ELECTRIC | NAXFKS12A112A*
AMERICAN STANDARD / MITSUBISHI ELECTRIC | NAXFKS12A112AA
MITSUBISHI ELECTRIC | NAXFKS15A112A*
AMERICAN STANDARD / MITSUBISHI ELECTRIC | NAXFKS15A112AA
MITSUBISHI ELECTRIC | NAXFKS18A112A*
AMERICAN STANDARD / MITSUBISHI ELECTRIC | NAXFKS18A112AA
MITSUBISHI ELECTRIC | NAXUKS09A112A*
AMERICAN STANDARD / MITSUBISHI ELECTRIC | NAXUKS09A112AA
MITSUBISHI ELECTRIC | NAXUKS12A112A*
AMERICAN STANDARD / MITSUBISHI ELECTRIC | NAXUKS12A112AA
MITSUBISHI ELECTRIC | NAXUKS18A112A*
AMERICAN STANDARD / MITSUBISHI ELECTRIC | NAXUKS18A112AA
MITSUBISHI ELECTRIC | NAXWMT09A112A*
AMERICAN STANDARD / MITSUBISHI ELECTRIC | NAXWMT09A112AA
MITSUBISHI ELECTRIC | NAXWMT12A112A*
AMERICAN STANDARD / MITSUBISHI ELECTRIC | NAXWMT12A112AA
MITSUBISHI ELECTRIC | NAXWMT15A112A*
AMERICAN STANDARD / MITSUBISHI ELECTRIC | NAXWMT15A112AA
MITSUBISHI ELECTRIC | NAXWMT18A112A*
AMERICAN STANDARD / MITSUBISHI ELECTRIC | NAXWMT18A112AA
MITSUBISHI ELECTRIC | NAXWMT24A112A*
AMERICAN STANDARD / MITSUBISHI ELECTRIC | NAXWMT24A112AA
MITSUBISHI ELECTRIC | NAXWPH06A112A*
AMERICAN STANDARD / MITSUBISHI ELECTRIC | NAXWPH06A112AA
American Standard / Mitsubishi Electric | NAXWPH06B112A*
AMERICAN STANDARD / MITSUBISHI ELECTRIC | NAXWPH06B112AA
MITSUBISHI ELECTRIC | NAXWPH09A112A*
AMERICAN STANDARD / MITSUBISHI ELECTRIC | NAXWPH09A112AA
AMERICAN STANDARD / MITSUBISHI ELECTRIC | NAXWPH09A112AANAXWPH09A112AA
American Standard / Mitsubishi Electric | NAXWPH09B112A*
AMERICAN STANDARD / MITSUBISHI ELECTRIC | NAXWPH09B112AA
MITSUBISHI ELECTRIC | NAXWPH12A112A*
AMERICAN STANDARD / MITSUBISHI ELECTRIC | NAXWPH12A112AA
American Standard / Mitsubishi Electric | NAXWPH12B112A*
AMERICAN STANDARD / MITSUBISHI ELECTRIC | NAXWPH12B112AA
MITSUBISHI ELECTRIC | NAXWPH15A112A*
AMERICAN STANDARD / MITSUBISHI ELECTRIC | NAXWPH15A112AA
American Standard / Mitsubishi Electric | NAXWPH15B112A*
AMERICAN STANDARD / MITSUBISHI ELECTRIC | NAXWPH15B112AA
MITSUBISHI ELECTRIC | NAXWPH18A112A*
AMERICAN STANDARD / MITSUBISHI ELECTRIC | NAXWPH18A112AA
American Standard / Mitsubishi Electric | NAXWPH18B112A*
AMERICAN STANDARD / MITSUBISHI ELECTRIC | NAXWPH18B112AA
MITSUBISHI ELECTRIC | NAXWST09A112A*
AMERICAN STANDARD / MITSUBISHI ELECTRIC | NAXWST09A112AA
American Standard / Mitsubishi Electric | NAXWST09B112**
MITSUBISHI ELECTRIC | NAXWST12A112A*
AMERICAN STANDARD / MITSUBISHI ELECTRIC | NAXWST12A112AA
American Standard / Mitsubishi Electric | NAXWST12B112**
MITSUBISHI ELECTRIC | NAXWST15A112A*
AMERICAN STANDARD / MITSUBISHI ELECTRIC | NAXWST15A112AA
American Standard / Mitsubishi Electric | NAXWST15B112**
MITSUBISHI ELECTRIC | NAXWST18A112A*
AMERICAN STANDARD / MITSUBISHI ELECTRIC | NAXWST18A112AA
American Standard / Mitsubishi Electric | NAXWST18B112**
MITSUBISHI ELECTRIC | NAXWST24A112A*
AMERICAN STANDARD / MITSUBISHI ELECTRIC | NAXWST24A112AA
American Standard / Mitsubishi Electric | NAXWST24B112**
GE APPLIANCES | NCCC24BT4**
GE APPLIANCES | NCCC36BT4**
GE APPLIANCES | NCCC48DT4**
GE APPLIANCES | NCCC60DT4**
GE | NCHC30AT4
GE | NCHC30AT4+TDR
GE | NCHC30BT4
GE | NCHC30BT4+TDR
GE | NCHC36BT4
GE | NCHC36CT4+TDR
GE | NCHC42CT4+TDR
GE | NCHC48BT4
GE | NCHC48BT4+TDR
GE | NCHC48CT4
GE | NCHC48CT4+TDR
GE | NCHC51CT4
GE | NCHC51CT4+TDR
GE | NCHC60DT4+TDR
GE | NCUC24AT4
GE | NCUC24AT4+TDR
GE | NCUC24BT4
GE | NCUC24BT4+TDR
GE | NCUC30AT4
GE | NCUC30AT4+TDR
GE | NCUC30BT4
GE | NCUC30BT4+TDR
GE | NCUC36AT4
GE | NCUC36AT4+TDR
GE | NCUC36BT4
GE | NCUC36BT4+TDR
GE | NCUC48BT4
GE | NCUC48BT4+TDR
GE | NCUC48CT4
GE | NCUC48CT4+TDR
GE | NCUC49CT4
GE | NCUC49CT4+TDR
GE | NCUC50/60CT4+TDR
GE | NCUC60CT4
GE | NCUC60CT4+TDR
GE | NCUC60DT4
GE | NCUC60DT4+TDR
GE | NCUU24AP4+TDR+TXV
GE | NCUU24AP4+TXV
GE | NCUU24BP4+TDR+TXV
GE | NCUU24BP4+TXV
GE | NCUU30AP4+TDR+TXV
GE | NCUU30AP4+TXV
GE | NCUU30BP4+TDR+TXV
GE | NCUU30BP4+TXV
GE | NCUU36AP4+TDR+TXV
GE | NCUU36AP4+TXV
GE | NCUU36BP4+TDR+TXV
GE | NCUU36BP4+TXV
GE | NCUU48BP4+TDR+TXV
GE | NCUU48BP4+TXV
GE | NCUU48CP4+TDR+TXV
GE | NCUU48CP4+TXV
GE | NCUU49CP4+TDR+TXV
GE | NCUU49CP4+TXV
GE | NCUU60CP4+TDR+TXV
GE | NCUU60CP4+TXV
GE | NCUU60DP4+TDR+TXV
GE | NCUU60DP4+TXV
NAPOLEON | NDHAS22-12-I
NAPOLEON | NDHAS22-18-I
NAPOLEON | NDHAS22-24-I
NAPOLEON | NDHAS26-09-I
NAPOLEON | NDHAS26-12-I
NAPOLEON | NDHAS26-18-I
NAPOLEON | NDHAS26-24-I
NAPOLEON | NDHBS20-12-I
NAPOLEON | NDHBS20-18-I
MAXI AIR | NE-T52-PLA12EXT
QUEBEC VAIR | NE-T52-PLA12INT
MAXI AIR | NE-T52-PLA18EXT
QUEBEC VAIR | NE-T52-PLA18INT
MAXI AIR | NE-T52-SUPAE12I
MAXI AIR | NE-T52-SUPAE18I
NAPOLEON | NH21-09F-I
NAPOLEON | NH21-18F-I
NAPOLEON | NH25-09F-I
NAPOLEON | NH25-12F-I
NAPOLEON | NH25-18F-I
NAPOLEON | NH25-24F-I
NAPOLEON | NHAS-18-I
ARMSTRONG AIR | Non-Ducted Indoor Units
NAPOLEON | NPFX24A
NAPOLEON | NPFX24A36A
NAPOLEON | NPFX48A
NAPOLEON | NPFX48A60A
MITSUBISHI ELECTRIC | NTXAMT12A112A*
TRANE / MITSUBISHI ELECTRIC | NTXAMT12A112AA
MITSUBISHI ELECTRIC | NTXAMT18A112A*
MITSUBISHI ELECTRIC | NTXAMT18A112AA
TRANE / MITSUBISHI ELECTRIC | NTXAMT30A112AA
MITSUBISHI ELECTRIC | NTXCKS09A112A*
TRANE / MITSUBISHI ELECTRIC | NTXCKS09A112AA
MITSUBISHI ELECTRIC | NTXCKS12A112A*
MITSUBISHI ELECTRIC | NTXCKS12A112AA
MITSUBISHI ELECTRIC | NTXCKS15A112A*
TRANE / MITSUBISHI ELECTRIC | NTXCKS15A112AA
MITSUBISHI ELECTRIC | NTXCKS18A112A*
TRANE / MITSUBISHI ELECTRIC | NTXCKS18A112AA
MITSUBISHI ELECTRIC | NTXDKS09A112A*
TRANE / MITSUBISHI ELECTRIC | NTXDKS09A112AA
MITSUBISHI ELECTRIC | NTXDKS12A112A*
MITSUBISHI ELECTRIC | NTXDKS12A112AA
MITSUBISHI ELECTRIC | NTXDKS15A112A*
MITSUBISHI ELECTRIC | NTXDKS15A112AA
MITSUBISHI ELECTRIC | NTXDKS18A112A*
MITSUBISHI ELECTRIC | NTXDKS18A112AA
MITSUBISHI ELECTRIC | NTXFKS09A112A*
TRANE / MITSUBISHI ELECTRIC | NTXFKS09A112AA
MITSUBISHI ELECTRIC | NTXFKS12A112A*
TRANE / MITSUBISHI ELECTRIC | NTXFKS12A112AA
MITSUBISHI ELECTRIC | NTXFKS15A112A*
TRANE / MITSUBISHI ELECTRIC | NTXFKS15A112AA
MITSUBISHI ELECTRIC | NTXFKS18A112A*
TRANE / MITSUBISHI ELECTRIC | NTXFKS18A112AA
MITSUBISHI ELECTRIC | NTXUKS09A112A*
TRANE / MITSUBISHI ELECTRIC | NTXUKS09A112AA
MITSUBISHI ELECTRIC | NTXUKS12A112A*
TRANE / MITSUBISHI ELECTRIC | NTXUKS12A112AA
MITSUBISHI ELECTRIC | NTXUKS18A112A*
TRANE / MITSUBISHI ELECTRIC | NTXUKS18A112AA
MITSUBISHI ELECTRIC | NTXWMT09A112A*
TRANE / MITSUBISHI ELECTRIC | NTXWMT09A112AA
MITSUBISHI ELECTRIC | NTXWMT12A112A*
TRANE / MITSUBISHI ELECTRIC | NTXWMT12A112AA
MITSUBISHI ELECTRIC | NTXWMT15A112A*
TRANE / MITSUBISHI ELECTRIC | NTXWMT15A112AA
MITSUBISHI ELECTRIC | NTXWMT18A112A*
TRANE / MITSUBISHI ELECTRIC | NTXWMT18A112AA
MITSUBISHI ELECTRIC | NTXWMT24A112A*
TRANE / MITSUBISHI ELECTRIC | NTXWMT24A112AA
MITSUBISHI ELECTRIC | NTXWPH06A112A*
TRANE / MITSUBISHI ELECTRIC | NTXWPH06A112AA
Trane / Mitsubishi Electric | NTXWPH06B112A*
MITSUBISHI ELECTRIC | NTXWPH09A112A*
TRANE / MITSUBISHI ELECTRIC | NTXWPH09A112AA
TRANE / MITSUBISHI ELECTRIC | NTXWPH09A112AANTXWPH09A112AA
Trane / Mitsubishi Electric | NTXWPH09B112A*
MITSUBISHI ELECTRIC | NTXWPH12A112A*
TRANE / MITSUBISHI ELECTRIC | NTXWPH12A112AA
Trane / Mitsubishi Electric | NTXWPH12B112A*
MITSUBISHI ELECTRIC | NTXWPH15A112A*
TRANE / MITSUBISHI ELECTRIC | NTXWPH15A112AA
Trane / Mitsubishi Electric | NTXWPH15B112A*
MITSUBISHI ELECTRIC | NTXWPH18A112A*
TRANE / MITSUBISHI ELECTRIC | NTXWPH18A112AA
Trane / Mitsubishi Electric | NTXWPH18B112A*
MITSUBISHI ELECTRIC | NTXWST09A112A*
TRANE / MITSUBISHI ELECTRIC | NTXWST09A112AA
Trane / Mitsubishi Electric | NTXWST09B112**
MITSUBISHI ELECTRIC | NTXWST12A112A*
TRANE / MITSUBISHI ELECTRIC | NTXWST12A112AA
Trane / Mitsubishi Electric | NTXWST12B112**
MITSUBISHI ELECTRIC | NTXWST15A112A*
TRANE / MITSUBISHI ELECTRIC | NTXWST15A112AA
Trane / Mitsubishi Electric | NTXWST15B112**
MITSUBISHI ELECTRIC | NTXWST18A112A*
TRANE / MITSUBISHI ELECTRIC | NTXWST18A112AA
Trane / Mitsubishi Electric | NTXWST18B112**
MITSUBISHI ELECTRIC | NTXWST24A112A*
TRANE / MITSUBISHI ELECTRIC | NTXWST24A112AA
Trane / Mitsubishi Electric | NTXWST24B112**
HITACHI | NULL
MRCOOL | O-09-HP-WMAH-230A
MRCOOL | O-09-HP-WMAH-230B
MRCOOL | O-12-HP-WMAH-230A
MRCOOL | O-12-HP-WMAH-230B
MRCOOL | O-18-HP-WMAH-230A
MRCOOL | O-18-HP-WMAH-230B
MRCOOL | O-24-HP-WMAH-230A
MRCOOL | O-24-HP-WMAH-230B
ORIENT CARE | OAH18MFMAG
ORIENT CARE | OAH18MR
ORIENT CARE | OAH24MFMAG
ORIENT CARE | OAH24MR
ORIENT CARE | OAH30MFMM
ORIENT CARE | OAH36MFMM
ORIENT CARE | OAH36MR
ORIENT CARE | OAH48MFMLC
ORIENT CARE | OAH48MR
ORIENT CARE | OAH60MFMLC
ORIENT CARE | OAH60MR
ACD | OCD09KCH23S-I
ACD | OCD12KCH22S-I
ACD | OCD15KCH20S-I
ACD | OCD18KCH20S-I
ACD | OCD24KCH20S-I
ORIENT CARE | ODW12MAGSW15
ORIENT CARE | ODW12MAGSW30
ORIENT CARE | ODW12MAGW15
ORIENT CARE | ODW12MAGW30
ORIENT CARE | ODW18MAGSW30
ORIENT CARE | ODW18MAGW30
ORIENT CARE | ODW24MAGSW30
ORIENT CARE | ODW24MAGW30
Olimpia Splendid | OS-SENIH09EI
Olimpia Splendid | OS-SENIH12EI
Olimpia Splendid | OS-SENIH18EI
Olimpia Splendid | OS-SENIH24EI
Olimpia Splendid | OS-SENIH36EI
Trane / Mitsubishi Electric | PAA-A18AA*
MITSUBISHI ELECTRIC | PAA-A18AA1
Trane / Mitsubishi Electric | PAA-A18BA*
MITSUBISHI ELECTRIC | PAA-A18BA1
Trane / Mitsubishi Electric | PAA-A24AA*
MITSUBISHI ELECTRIC | PAA-A24AA1
Trane / Mitsubishi Electric | PAA-A24BA*
MITSUBISHI ELECTRIC | PAA-A24BA1
Trane / Mitsubishi Electric | PAA-A30AA*
MITSUBISHI ELECTRIC | PAA-A30AA1
Trane / Mitsubishi Electric | PAA-A30BA*
MITSUBISHI ELECTRIC | PAA-A30BA1
Trane / Mitsubishi Electric | PAA-A36BA*
MITSUBISHI ELECTRIC | PAA-A36BA1
Trane / Mitsubishi Electric | PAA-A36CA*
MITSUBISHI ELECTRIC | PAA-A36CA1
Trane / Mitsubishi Electric | PAA-A42BA*
MITSUBISHI ELECTRIC | PAA-A42BA1
Trane / Mitsubishi Electric | PAA-A42CA*
MITSUBISHI ELECTRIC | PAA-A42CA1
MITSUBISHI ELECTRIC | PCA-A24KA*
MITSUBISHI ELECTRIC | PCA-A24KA7
MITSUBISHI ELECTRIC | PCA-A30KA*
MITSUBISHI ELECTRIC | PCA-A36KA*
MITSUBISHI ELECTRIC | PCA-A42KA*
MITSUBISHI ELECTRIC | PEAD-A09AA*
AMERICAN STANDARD / MITSUBISHI ELECTRIC | PEAD-A09AA7
AMERICAN STANDARD / MITSUBISHI ELECTRIC | PEAD-A12AA
MITSUBISHI ELECTRIC | PEAD-A12AA*
AMERICAN STANDARD / MITSUBISHI ELECTRIC | PEAD-A15AA
MITSUBISHI ELECTRIC | PEAD-A15AA*
MITSUBISHI ELECTRIC | PEAD-A18AA*
MITSUBISHI ELECTRIC | PEAD-A24AA*
MITSUBISHI ELECTRIC | PEAD-A24AA7
MITSUBISHI ELECTRIC | PEAD-A30AA*
MITSUBISHI ELECTRIC | PEAD-A30AA7
MITSUBISHI ELECTRIC | PEAD-A36AA*
AMERICAN STANDARD / MITSUBISHI ELECTRIC | PEAD-A36AA7
MITSUBISHI ELECTRIC | PEAD-A42AA*
BRYANT HEATING AND COOLING SYSTEMS | PF4MN*A18L*
BRYANT HEATING AND COOLING SYSTEMS | PF4MN*B24L*
BRYANT HEATING AND COOLING SYSTEMS | PF4MN*B30L*
BRYANT HEATING AND COOLING SYSTEMS | PF4MN*B36L*
BRYANT HEATING AND COOLING SYSTEMS | PF4MN*C42L*
BRYANT HEATING AND COOLING SYSTEMS | PF4MN*C48L*
BRYANT HEATING AND COOLING SYSTEMS | PF4MN*D60L*
BRYANT | PF4MNB019L
PAYNE HEATING AND COOLING | PF4MNB025L
PAYNE HEATING AND COOLING | PF4MNB031L
PAYNE HEATING AND COOLING | PF4MNB037L
PAYNE HEATING AND COOLING | PF4MNB043L
PAYNE HEATING AND COOLING | PF4MNB049L
PAYNE HEATING AND COOLING | PF4MNB061L
PAYNE HEATING AND COOLING | PF4MNP018L*
PAYNE HEATING AND COOLING | PF4MNP025L*
PAYNE HEATING AND COOLING | PF4MNP030L*
PAYNE HEATING AND COOLING | PF4MNP042L*
PAYNE HEATING AND COOLING | PF4MNP048L*
PAYNE HEATING AND COOLING | PF4MNP060L*
PREMIUM LEVELLA | PIAW123690A
PREMIUM LEVELLA | PIAW123790A
PREMIUM LEVELLA | PIAW182790A
PREMIUM LEVELLA | PIAW183790A
PREMIUM LEVELLA | PIAW243790A
PREMIUM LEVELLA | PIAW362790A
PREMIUM LEVELLA | PIAW92690A
PREMIUM LEVELLA | PIAW92790A
PREMIUM LEVELLA | PIAW93690A
PREMIUM LEVELLA | PIAW93790A
MITSUBISHI ELECTRIC | PKA-A24KA*
MITSUBISHI ELECTRIC | PKA-A24KA7
MITSUBISHI ELECTRIC | PKA-A36KA*
MITSUBISHI ELECTRIC | PLA-A24EA*
MITSUBISHI ELECTRIC | PLA-A24EA7
MITSUBISHI ELECTRIC | PLA-A30EA*
MITSUBISHI ELECTRIC | PLA-A36BA*
MITSUBISHI ELECTRIC | PLA-A36EA*
ACD | PUD09KCH25S-I
ACD | PUD12KCH24S-I
ACD | PUD18KCH23S-I
ACD | PUD24KCH24S-I
MITSUBISHI ELECTRIC | PVA-A24AA*
MITSUBISHI ELECTRIC | PVA-A24AA7
MITSUBISHI ELECTRIC | PVA-A30AA*
MITSUBISHI ELECTRIC | PVA-A30AA7
MITSUBISHI ELECTRIC | PVA-A36AA*
MITSUBISHI ELECTRIC | PVA-A42AA*
HITACHI | RAD-SH09QHLAE , RAD-SH09QHLAE , RAD-SH07QHLAE
HITACHI | RAD-SH09QHLAE , RAD-SH09QHLAE , RAD-SH12QHLAE , RAD-SH12QHLAE
HITACHI | RAD-SH09QHLAE , RAD-SH09QHLAE ,RAD-SH09QHLAE ,RAD-SH09QHLAE
HITACHI | RAD-SH09QHLAE , RAD-SH09QHLAE
HITACHI | RAS-PH09PHLAE
HITACHI | RAS-PH12PHLAE
HITACHI | RAS-PH18PHLAE
HITACHI | RAS-PH24PHLAE
HITACHI | RAS-SH09RHLAE
HITACHI | RAS-SH09RHLAE , RAS-SH12RHLAE , RAS-SH07RHLAE , RAS-SH07RHLAE , RAS-SH07RHLAE
HITACHI | RAS-SH09RHLAE , RAS-SH09RHLAE
HITACHI | RAS-SH09RHLAE , RAS-SH09RHLAE ' RAS-SH07RHLAE
HITACHI | RAS-SH09RHLAE ,RAS-SH09RHLAE , RAS-SH09RHLAE , RAS-SH09RHLAE
HITACHI | RAS-SH12RHLAE
HITACHI | RAS-SH18RHLAE
HITACHI | RAS-SH24RHLAE
TOSHIBA CARRIER | RAV-SM122BTP-UL
TOSHIBA CARRIER | RAV-SM122KRTP-UL
TOSHIBA CARRIER | RAV-SM182BTP-UL
TOSHIBA CARRIER | RAV-SM182CTP-UL
TOSHIBA CARRIER | RAV-SM182KRTP-UL
TOSHIBA CARRIER | RAV-SM182UTP-UL
TOSHIBA CARRIER | RAV-SM242BTP-UL
TOSHIBA CARRIER | RAV-SM242CTP-UL
TOSHIBA CARRIER | RAV-SM242KRTP-UL
TOSHIBA CARRIER | RAV-SM242UTP-UL
TOSHIBA CARRIER | RAV-SM302BTP-UL
TOSHIBA CARRIER | RAV-SM302CTP-UL
TOSHIBA CARRIER | RAV-SM302KRTP-UL
TOSHIBA CARRIER | RAV-SM302UTP-UL
TOSHIBA CARRIER | RAV-SM362BTP-UL
TOSHIBA CARRIER | RAV-SM362CTP-UL
TOSHIBA CARRIER | RAV-SM362KRTP-UL
TOSHIBA CARRIER | RAV-SM362UTP-UL
TOSHIBA CARRIER | RAV-SM422BTP-UL
TOSHIBA CARRIER | RAV-SM422CTP-UL
TOSHIBA CARRIER | RAV-SM422UTP-UL
TOSHIBA CARRIER | RAV-SM482BTP-UL
TOSHIBA CARRIER | RAV-SM482CTP-UL
TOSHIBA CARRIER | RAV-SM482UTP-UL
TOSHIBA CARRIER | RAV-SP180CT-UL
TOSHIBA CARRIER | RAV-SP180KRT-UL
TOSHIBA CARRIER | RAV-SP180UT-UL
TOSHIBA CARRIER | RAV-SP181BT-UL
TOSHIBA CARRIER | RAV-SP240CT-UL
TOSHIBA CARRIER | RAV-SP241BT-UL
TOSHIBA CARRIER | RAV-SP300UT-UL
TOSHIBA CARRIER | RAV-SP301BT-UL
TOSHIBA CARRIER | RAV-SP360CT-UL
TOSHIBA CARRIER | RAV-SP360UT-UL
TOSHIBA CARRIER | RAV-SP361BT-UL
TOSHIBA CARRIER | RAV-SP420CT-UL
TOSHIBA CARRIER | RAV-SP420UT-UL
TOSHIBA CARRIER | RAV-SP421BT-UL
PIONEER | RB009GMFILDFHD
PIONEER | RB012GMFILDFHD
PIONEER | RB018GMFILDFHD
PIONEER | RB024GMFILDFHD
PIONEER | RB036GMFILDFHD
PIONEER | RB048GMFILDFHD
RUUD | RCF2421UE
RHEEM | RCF2421UEA
RHEEM | RCF2421UEA+R97VB060M317K
RHEEM | RCF2421UEA+R97VB070M317K
RUUD | RCF2421UEA+U97VB060M317K
RUUD | RCF2421UEA+U97VB070M317K
RHEEM | RCF6021SEA
RHEEM | RCF6021SEA+R97VB085M521K
RHEEM | RCF6021SEA+R97VB100M521K
RHEEM | RCF6021SEA+R97VB115M524K
RUUD | RCF6021SEA+U97VB085M521K
RUUD | RCF6021SEA+U97VB100M521K
RUUD | RCF6021SEA+U97VB115M524K
HITACHI | RCI-2.0PNN1DH
HITACHI | RCI-3.0PNN1DH
HITACHI | RCI-4.0PNN1DH
HITACHI | RCIM-1.0PNN1DH
HITACHI | RCIM-1.5PNN1DH
Journey Comfort | RGV18AHU24
Journey Comfort | RGV18AHU36
Journey Comfort | RGV18AHU48
Journey Comfort | RGV18AHU60
RHEEM | RHMV2421MNAC
RHEEM | RHMV2421UEAC
RHEEM | RHMV3021SNAC
RHEEM | RHMV3621MNAC
RHEEM | RHMV4821SNAC
RHEEM | RHMV6021SEAC
RHEEM | RHMVZ2421MNAUNJ
RHEEM | RHMVZ3021SNAUNJ
RHEEM | RHMVZ3621MNAUAJ
RHEEM | RHMVZ4821SNAUAJ
RHEEM | RICH09AVFJ
RHEEM | RICH12AVFJ
RHEEM | RICH18AVFJ
RHEEM | RICH18AXCJ
RHEEM | RICH24AXCJ
RHEEM | RICH30AXCJ
RHEEM | RICH36AXCJ
RHEEM | RICH48AXCJ
RHEEM | RICHHZ09AJ8S
RHEEM | RICHHZ12AJ8S
RHEEM | RICHHZ18AJ8S
RHEEM | RIDH09AVFJ
RHEEM | RIDH12AVFJ
RHEEM | RIDH18AVFJ
RHEEM | RIFH09AVFJ
RHEEM | RIFH12AVFJ
RHEEM | RIFH15AVFJ
RHEEM | RIFHFZ09AJ2S
RHEEM | RIFHFZ12AJ2S
RHEEM | RIFHFZ15AJ2S
RHEEM | RIGHGZ48AJ8S
RHEEM | RIGHHZ18AJ8S
RHEEM | RIGHHZ24AJ8S
RHEEM | RIGHHZ30AJ8S
RHEEM | RIGHHZ36AJ8S
RHEEM | RIMHGZ42AJ8S
RHEEM | RIMHGZ48AJ8S
RHEEM | RIMHHZ12AJ8S
RHEEM | RIMHHZ18AJ8S
RHEEM | RIMHHZ24AJ8S
RHEEM | RIMHHZ30AJ8S
RHEEM | RIMHHZ36AJ8S
RHEEM | RISHHZ18AJ8S
RHEEM | RISHHZ24AJ8S
RHEEM | RISHHZ30AJ8S
RHEEM | RISHHZ36AJ8S
RHEEM | RIWH09AHWJ
RHEEM | RIWH09AVFJ
RHEEM | RIWH09BVFJ
RHEEM | RIWH12AHWJ
RHEEM | RIWH12AVFJ
RHEEM | RIWH12BVFJ
RHEEM | RIWH15AHWJ
RHEEM | RIWH18ASJ
RHEEM | RIWH18AVFJ
RHEEM | RIWH24ASJ
RHEEM | RIWH24AVFJ
RHEEM | RIWH30AVFJ
RHEEM | RIWHFZ18AJ2S
RHEEM | RIWHFZ24AJ2S
RHEEM | RIWHFZ30AJ2S
RHEEM | RIWHGZ09AJ1S
RHEEM | RIWHGZ12AJ1S
RHEEM | RIWHGZ15AJ1S
RHEEM | RIWHHZ09AJ2S
RHEEM | RIWHHZ09AJ3S
RHEEM | RIWHHZ12AJ2S
RHEEM | RIWHHZ12AJ3S
RHEEM | RIWHHZ18AJ2S
RHEEM | RIWHHZ18AJ3S
RHEEM | RIWHHZ24AJ2S
RHEEM | RIWHHZ24AJ3S
RHEEM | RIWHHZ30AJ3S
RHEEM | RIWHHZ36AJ3S
HITACHI | RPIL-1.0PNN1DH
HITACHI | RPIL-1.5PNN1DH
HITACHI | RPIL-2.0PNN1DH
HITACHI | RPIM-3.0PNN1DH
HITACHI | RPIM-4.0PNN1DH
HITACHI | RPK-1.0PNN1DH
HITACHI | RPK-1.5PNN1DH
HITACHI | RPK-2.0PNN1DH
HITACHI | RPK-3.0PNN1DH
HITACHI | RPK-4.0PNN1DH
Mitsutomo | RW-SZ09-AB-J
Mitsutomo | RW-SZ09-AB-Q
Mitsutomo | RW-SZ12-AB-J
Mitsutomo | RW-SZ12-AB-Q
Mitsutomo | RW-SZ18-AB-Q
Mitsutomo | RW-SZ24-AB-Q
Mitsutomo | RW-SZ36-AB-Q
Star Air Kontrol | SAK-12-20CC/220(IN)
Star Air Kontrol | SAK-12-22MS/110
Star Air Kontrol | SAK-12-22MS/220
STAR AIR KONTROL | SAK-12-DTMS/220V
Star Air Kontrol | SAK-18-19MS/220
Star Air Kontrol | SAK-18-20CC/220(IN)
Star Air Kontrol | SAK-18-24MS/220
Star Air Kontrol | SAK-18-DTMS/220V
Star Air Kontrol | SAK-18WN1-M18
Star Air Kontrol | SAK-24-20CC/220(IN)
Star Air Kontrol | SAK-24-21MS/220
Star Air Kontrol | SAK-24-DTMS/220V
Star Air Kontrol | SAK-24WN1-M18
Star Air Kontrol | SAK-36-20CC/220(IN)
Star Air Kontrol | SAK-36-DTMS/220V
Star Air Kontrol | SAK-36MS/220V
Star Air Kontrol | SAK-36WN1-M18
Star Air Kontrol | SAK-48-20CC/220(IN)
Star Air Kontrol | SAK-48-DTMS/220V
Star Air Kontrol | SAK-48WN1-M18
Star Air Kontrol | SAK-60-DTMS/220V
Star Air Kontrol | SAK-60WN1-M18
GREE | SAP09HP230V1AH
GREE | SAP12HP230V1AH
GREE | SAP18HP230V1AH
GREE | SAP24HP230V1AH
Breeze33 | SCA12H424ZMI
Breeze33 | SCA18H424ZMI
Breeze33 | SCA9H424ZMI
1HVAC | SCC-0609-HH-M
1HVAC | SCC-1218-HH-M
SENVILLE | SENA/09HF/ICZ
SENVILLE | SENA/09HF/ID
SENVILLE | SENA/09HF/IQ
SENVILLE | SENA/09HF/IZ
SENVILLE | SENA/12HF/ICZ
SENVILLE | SENA/12HF/ID
SENVILLE | SENA/12HF/IFQ
SENVILLE | SENA/12HF/IQ
SENVILLE | SENA/12HF/IZ
SENVILLE | SENA/18HF/ICZ
SENVILLE | SENA/18HF/ID
SENVILLE | SENA/18HF/IF
SENVILLE | SENA/18HF/IQ
SENVILLE | SENA/24HF/ICQ
SENVILLE | SENA/24HF/ID
SENVILLE | SENA/24HF/IF
SENVILLE | SENA/24HF/IQ
SENVILLE | SENA-12HF-IFU
SENVILLE | SENA-33HF-IQ
SENVILLE | SENDC-36HF-IM
SENVILLE | SENL/09CD/IX
SENVILLE | SENL/09CD/IY
SENVILLE | SENL/09CD220/IY
SENVILLE | SENL/18CD/IX
SENVILLE | SENL/18CD/IY
SENVILLE | SENL/36CD/IY
MITSUBISHI ELECTRIC | SEZ-KD09NA
MITSUBISHI ELECTRIC | SEZ-KD12NA
MITSUBISHI ELECTRIC | SEZ-KD12NA4
MITSUBISHI ELECTRIC | SEZ-KD15NA
MITSUBISHI ELECTRIC | SEZ-KD15NA4
MITSUBISHI ELECTRIC | SEZ-KD18NA
MITSUBISHI ELECTRIC | SEZ-KD18NA4
SLIMAIR | SHLZ09VC2AG
SLIMAIR | SHLZ12VC2AG
SLIMAIR | SHLZ18VC2AG
SLIMAIR | SHLZ24VC2AG
SLIMAIR | SHM09VC1AG
SLIMAIR | SHM09VC2AG
SLIMAIR | SHM09VE1AG
SLIMAIR | SHM09VE2AG
SLIMAIR | SHM12VC1AG
SLIMAIR | SHM12VC2AG
SLIMAIR | SHM12VE1AG
SLIMAIR | SHM12VE2AG
SLIMAIR | SHM18VC2AG
SLIMAIR | SHM18VE2AG
SLIMAIR | SHM24VC2AG
SLIMAIR | SHM24VE2AG
SLIMAIR | SHM36VB2AB
SLIMAIR | SHMZ09VC2AG
SLIMAIR | SHMZ12VC2AG
SLIMAIR | SHMZ18VC2AG
SLIMAIR | SHMZ24VC2AG
FRUIKONAIRE | SIU-12DIR1
FRUIKONAIRE | SIU-18DIR1
FRUIKONAIRE | SIU-24DIR1
FRUIKONAIRE | SIU-36DIR1
MITSUBISHI ELECTRIC | SLZ-KF09NA
MITSUBISHI ELECTRIC | SLZ-KF09NA*
MITSUBISHI ELECTRIC | SLZ-KF12NA
MITSUBISHI ELECTRIC | SLZ-KF12NA*
MITSUBISHI ELECTRIC | SLZ-KF15NA
MITSUBISHI ELECTRIC | SLZ-KF15NA*
MITSUBISHI ELECTRIC | SLZ-KF18NA*
MITSUBISHI ELECTRIC | SVZ-KP12NA
MITSUBISHI ELECTRIC | SVZ-KP12NA*
MITSUBISHI ELECTRIC | SVZ-KP18NA
MITSUBISHI ELECTRIC | SVZ-KP18NA*
MITSUBISHI ELECTRIC | SVZ-KP30NA*
THERMOCORE SYSTEMS | T3C16S-H236-ED
THERMOCORE SYSTEMS | T3C18S-H248-ED
THERMOCORE SYSTEMS | T3C18S-H260-EDT
THERMOCORE SYSTEMS | T3C18S-H260-ESC
THERMOCORE SYSTEMS | T3D16S-H260-AHU
THERMOCORE SYSTEMS | T3-OS209-EC
THERMOCORE SYSTEMS | T3-OS212-EC
THERMOCORE SYSTEMS | T3-OS218-EC
THERMOCORE SYSTEMS | T3-OS218-ESC
THERMOCORE SYSTEMS | T3-OS224-EC
THERMOCORE SYSTEMS | T3-OS224-ESC
THERMOCORE SYSTEMS | T421S-H224-E
THERMOCORE SYSTEMS | T422S-H212-E
THERMOCORE SYSTEMS | T424S-H209-E
THERMOCORE SYSTEMS | T424S-H218-E
THERMOCORE SYSTEMS | T4C17S-H248-EC
THERMOCORE SYSTEMS | T4C18S-H236-EC
THERMOCORE SYSTEMS | T5E19S-H218-E
THERMOCORE SYSTEMS | T5E21S-H109-E
THERMOCORE SYSTEMS | T5E22S-H209-E
THERMOCORE SYSTEMS | T5HH22S-H218-E
THERMOCORE SYSTEMS | T5HH22S-H224-E
THERMOCORE SYSTEMS | T5HH26S-H212-E
THERMOCORE SYSTEMS | T5HH27S-H206-E
THERMOCORE SYSTEMS | T5HH28S-H209-E
THERMOCORE SYSTEMS | T6E18S-H236-E
AMERICAN STANDARD | TAM9A0A24V21
AMERICAN STANDARD | TAM9A0B30V31
AMERICAN STANDARD | TAM9A0C36V31
AMERICAN STANDARD | TAM9A0C42V41
AMERICAN STANDARD | TAM9A0C48V41
AMERICAN STANDARD | TAM9A0C60V51
AMERICAN STANDARD | TAMXA0B30V31
AMERICAN STANDARD | TAMXA0B30V3PA
AMERICAN STANDARD | TAMXA0C36V3PA
AMERICAN STANDARD | TAMXA0C42V4PA
AMERICAN STANDARD | TAMXA0C48V4PA
AMERICAN STANDARD | TAMXA0C60V51
AMERICAN STANDARD | TAMXA0C60V5PA
AMERICAN STANDARD | TAMXB0B30V31
AMERICAN STANDARD | TAMXB0C36V31
AMERICAN STANDARD | TAMXB0C48V41
AMERICAN STANDARD | TAMXB0C60V51
TEMPBLUE | TBH43VX036-H3N1H
TOSOT | TCAT24F/NAA
TOSOT | TCAT36F/NAA
TOSOT | TCAT48H/NAA
TOSOT | TCAT60H/NAA
AMERICAN STANDARD | TEM6A0B24H21+TDR+RP
AMERICAN STANDARD | TEM6A0B30H21+TDR+RP
AMERICAN STANDARD | TEM6A0C36H31+TDR+RP
AMERICAN STANDARD | TEM6A0C42H41+TDR+RP
AMERICAN STANDARD | TEM6A0D48H41+TDR+RP
AMERICAN STANDARD | TEM6A0D60H51+TDR+RP
AMERICAN STANDARD | TEM8A0B24V21+TDR
AMERICAN STANDARD | TEM8A0B30V31+TDR
AMERICAN STANDARD | TEM8A0C36V31+TDR
AMERICAN STANDARD | TEM8A0C42V41+TDR
AMERICAN STANDARD | TEM8A0C48V41+TDR
AMERICAN STANDARD | TEM8A0C60V51+TDR
AMERICAN STANDARD | TEM8A0D48V41+TDR
AMERICAN STANDARD | TEM8A0D60V51+TDR
AMERICAN STANDARD | TEM8B0C60V51+TDR
TOSOT | TFH18D3F3I
TOSOT | TFH24D3F3I
COMFORTSTAR | TIP24
COMFORTSTAR | TIP-24
COMFORTSTAR | TIP36
COMFORTSTAR | TIP-36
COMFORTSTAR | TIP48
COMFORTSTAR | TIP-48
TOSOT | TM09HBTDI
TOSOT | TM09HSFDI
TOSOT | TM12HBKDI
TOSOT | TM12HBTDI
TOSOT | TM12HSFDI
TOSOT | TM18HBKDI
TOSOT | TM18HSFDI
TOSOT | TM24HBKDI
TOSOT | TM24HBTDI
TOSOT | TM24HSFDI
TOP LIFE | TOP-12HA2/TI23-I
TOP LIFE | TOP-18HA2/TI21-I
COMFORTSTAR | TPA-09
COMFORTSTAR | TPA-09C
COMFORTSTAR | TPA-12
COMFORTSTAR | TPA-12C
COMFORTSTAR | TPA-18
COMFORTSTAR | TPA-18C
COMFORTSTAR | TPA-24
COMFORTSTAR | TPA-24C
COMFORTSTAR | TPA-36C
COMFORTSTAR | TPA-36DU
COMFORTSTAR | TPA-48C
COMFORTSTAR | TPA-48DU
TRANE / MITSUBISHI ELECTRIC | TPCA0A0241KA70A
TRANE / MITSUBISHI ELECTRIC | TPCA0A0361KA70A
TRANE / MITSUBISHI ELECTRIC | TPCA0A0421KA70A
MITSUBISHI ELECTRIC | TPEADA0121AA70A
MITSUBISHI ELECTRIC | TPEADA0151AA70A
TRANE / MITSUBISHI ELECTRIC | TPEADA0241AA70A
AMERICAN STANDARD / MITSUBISHI ELECTRIC | TPEADA0301AA70A
TRANE / MITSUBISHI ELECTRIC | TPEADA0361AA70A
TRANE / MITSUBISHI ELECTRIC | TPEADA0421AA70A
TRANE / MITSUBISHI ELECTRIC | TPKA0A0121HA70A
TRANE / MITSUBISHI ELECTRIC | TPKA0A0181HA70A
TRANE / MITSUBISHI ELECTRIC | TPKA0A0241KA70A
TRANE / MITSUBISHI ELECTRIC | TPLA0A0121EA70A
TRANE / MITSUBISHI ELECTRIC | TPLA0A0181EA70A
TRANE / MITSUBISHI ELECTRIC | TPLA0A0241EA70A
TRANE / MITSUBISHI ELECTRIC | TPLA0A0301EA70A
TRANE / MITSUBISHI ELECTRIC | TPLA0A0361EA70A
TRANE / MITSUBISHI ELECTRIC | TPVA0A0121AA70A
TRANE / MITSUBISHI ELECTRIC | TPVA0A0181AA70A
TRANE / MITSUBISHI ELECTRIC | TPVA0A0241AA70A
TRANE / MITSUBISHI ELECTRIC | TPVA0A0301AA70A
TRANE / MITSUBISHI ELECTRIC | TPVA0A0361AA70A
TRANE / MITSUBISHI ELECTRIC | TPVA0A0421AA70A
TCL | TSC-09HA1/I3TI22-I
TCL | TSC-09HA2/I3TI23-I
TCL | TSC-12HA1/I3TI22-I
TCL | TSC-12HA2/I3TI23-I
TCL | TSC-18HA2/I3TI21-I
TCL | TSC-24HA2/I3TI20-I
GENERALLUX | TSC-GL-09HA2/I3TI23
GENERALLUX | TSC-GL-09HA2/I3TI23 ; TSC-GL-12HA2/I3TI23 ; TSC-GL-18HA2/I3TI21
GENERALLUX | TSC-GL-09HA2/I3TI23 ; TSC-GL-12HA2/I3TI23 ; TSC-GL-18HA2/I3TI21
GENERALLUX | TSC-GL-09HA2/I3TI23 ; TSC-GL-12HA2/I3TI23 ; TSC-GL-18HA2/I3TI2I
GENERALLUX | TSC-GL-12HA2/I3TI23
GENERALLUX | TSC-GL-18HA2/I3TI21
TEMP SHIFT | TSMAC24HWDN1MN0
TEMP SHIFT | TSMAC36HWDN1MN0
TEMP SHIFT | TSMAC48HWDN1MN0
TEMP SHIFT | TSMAC60HWDN1MN0
TEMP SHIFT | TSMAC60HWDN1MN0*
TEMP SHIFT | TSMVB36B24T4N1
TEMP SHIFT | TSMVC18HWFN1M
TEMP SHIFT | TSMVC24HWFN1M
TEMP SHIFT | TSMVC30HWFN1M
TEMP SHIFT | TSMVC36HWFN1M
TEMP SHIFT | TSMVC48HWFN1M
TEMP SHIFT | TSMVC60HWFN1M
TOSOT | TU18HFI
TOSOT | TU24-36AADU
TOSOT | TU24HFI
TOSOT | TU36-24AADU
TOSOT | TU36HFI
TOSOT | TU48-24AADU
TOSOT | TU48-60AADU
TOSOT | TU60-24AADU
TOSOT | TU60-48AADU
TOSOT | TUD24-24AH2ADU
TOSOT | TUD24AH2/D-D(U)
TOSOT | TUD30AH2/D-D(U)
TOSOT | TUD36-24AH2ADU
TOSOT | TUD36AH2/D-D(U)
TOSOT | TUD42AH2/D-D(U)
TOSOT | TUD48-24AH2ADU
TOSOT | TUD48AH2/D-D(U)
TOSOT | TUD60-24AH2ADU
TOSOT | TUD60AH2/D-D(U)
GE APPLIANCES | TUY24ZPDA
GE APPLIANCES | TUY36ZPDA
GE APPLIANCES | TUY48ZPDA
GE APPLIANCES | TUY60ZPDA
TOSOT | TW09HQ2A3DI
TOSOT | TW09HQ2C2AI(WIFI)
TOSOT | TW09HQ2C2DI
TOSOT | TW09HQ3D6DI
TOSOT | TW09HXCA5AI
TOSOT | TW09HXCA5DI
TOSOT | TW09HXP2A1AI
TOSOT | TW09HXP2A1DI
TOSOT | TW12HQ2A3DI
TOSOT | TW12HQ2C2DI
TOSOT | TW12HQ3D6DI
TOSOT | TW12HXCA5AI
TOSOT | TW12HXCA5DI
TOSOT | TW12HXP2A1AI
TOSOT | TW12HXP2A1DI
TOSOT | TW18HQ2A3DI
TOSOT | TW18HQ2C2DI
TOSOT | TW18HQ3D6DI
TOSOT | TW18HXCA5DI
TOSOT | TW18HXP2A1DI
TOSOT | TW24HQ2A3DI
TOSOT | TW24HQ2C2DI
TOSOT | TW24HQ3D6DI
TOSOT | TW24HXCA5DI
TOSOT | TW24HXP2A1DI
TOSOT | TW30HXQ2B2DI
TOSOT | TW36HXQ2B2DI
TOSOT | TWH09AG25A2AI
TOSOT | TWH09AG25A2DI
TOSOT | TWH09ATCXB-A3DNA3AI
TOSOT | TWH09ATCXB-D3DNA3AI
TOSOT | TWH12AG25A2AI
TOSOT | TWH12AG25A2DI
TOSOT | TWH12ATCXB-A3DNA3CI
TOSOT | TWH12ATCXB-D3DNA3CI
TOSOT | TWH18AG25A2DI
TOSOT | TWH18ATDXD-D3DNA3AI
TOSOT | TWH24AG25A2DI
TOSOT | TWH24ATEXF-D3DNA3EI
TOSOT | TWH30QF25B4DI
TOSOT | TWH36QF25B4DI
TK'S | TWS-09HRDN1
TK'S | TWS-09HRDN1-B
TK'S | TWS-18HRDN1
TK'S | TWS-36HRDN1
THERMAL ZONE | TZHVLE1817JA
THERMAL ZONE | TZHVLE2417JA
THERMAL ZONE | TZHVLE3021JA
THERMAL ZONE | TZHVLE3621JA
THERMAL ZONE | TZHVLE4821JA
THERMAL ZONE | TZHVLE6024JA
PIONEER | UB018GMFILCFHD
PIONEER | UB024GMFILCFHD
PIONEER | UB036GMFILCFHD
PIONEER | UB048GMFILCFHD
ACD | UHD09KCH38SB-I
ACD | UHD09KCH38S-I
ACD | UHD12KCH31S-I
ACD | UHD18KCH25S-I
ACD | UHD24KCH22S-I
Mitsutomo | UHM18-BB-Q
Mitsutomo | UHM24-BB-Q
Mitsutomo | UHM30-CB-Q
Mitsutomo | UHM36-CB-Q
Mitsutomo | UHM48-CB-Q
Mitsutomo | UHM60-DB-Q
RUUD | UIWH09AHWJ
RUUD | UIWH09AVFJ
RUUD | UIWH09BVFJ
RUUD | UIWH12AHWJ
RUUD | UIWH12AVFJ
RUUD | UIWH12BVFJ
RUUD | UIWH15AHWJ
RUUD | UIWH18ASJ
RUUD | UIWH18AVFJ
RUUD | UIWH24ASJ
RUUD | UIWH24AVFJ
RUUD | UIWH30AVFJ
RUUD | UIWHFZ18AJ2S
RUUD | UIWHFZ24AJ2S
RUUD | UIWHFZ30AJ2S
RUUD | UIWHGZ09AJ1S
RUUD | UIWHGZ12AJ1S
RUUD | UIWHGZ15AJ1S
RUUD | UIWHHZ09AJ2S
RUUD | UIWHHZ09AJ3S
RUUD | UIWHHZ12AJ2S
RUUD | UIWHHZ12AJ3S
RUUD | UIWHHZ18AJ2S
RUUD | UIWHHZ18AJ3S
RUUD | UIWHHZ24AJ2S
RUUD | UIWHHZ24AJ3S
RUUD | UIWHHZ30AJ3S
RUUD | UIWHHZ36AJ3S
GE APPLIANCES | USYF09UCDWA*
GE APPLIANCES | USYF12UCDWA*
GE APPLIANCES | USYF18UCDWA*
GE Appliances | USYL24UCDD**
GE Appliances | USYL30UCDD**
GE Appliances | USYL36UCDD**
GE Appliances | USYL42UCDD**
GE APPLIANCES | USYM07UCDD**,USYM07UCDD**,USYM09UCDSA*
GE APPLIANCES | USYM07UCDD**,USYM09UCDSA*,USYM09UCDSA*,USYM09UCDSA*
GE APPLIANCES | USYM09UCDSA*
GE APPLIANCES | USYM12UCDSA*
GE APPLIANCES | USYM18UCDSA*
GE Appliances | USYM24UCDD**
GE Appliances | USYM30UCDD**
GE Appliances | USYM36UCDD**
GE Appliances | USYM42UCDD**
GE Appliances | USYM48UCDD**
GE APPLIANCES | UUY24ZGDA**
GE Appliances | UUY24ZGDAB*
GE APPLIANCES | UUY36ZGDA**
GE Appliances | UUY36ZGDAB*
GE APPLIANCES | UUY48ZGDA**
GE Appliances | UUY48ZGDAB*
GE APPLIANCES | UUY60ZGDA**
GE Appliances | UUY60ZGDAB*
INNOVAIR | VIN1439H2V32(I)
INNOVAIR | VIN310H1V51(I)
INNOVAIR | VIN520H2V51(I)
GREE | VIR09HP115V1BH
GREE | VIR09HP230V1BH
GREE | VIR12HP115V1BH
GREE | VIR12HP230V1BH
GREE | VIR18HP230V1BH
GREE | VIR24HP230V1BH
FRIEDRICH | VRP12K******-*
FRIEDRICH | VRP12R******-*
FRIEDRICH | VRP24K******-*
FRIEDRICH | VRP24R******-*
VALIEV | VWSM-12IR410AHS21L
VALIEV | VWSM-18IR410AHS21
GRANDAIRE | WAHL184B*
GRANDAIRE | WAHL244B*
GRANDAIRE | WAHL244C*
GRANDAIRE | WAHL304B*
GRANDAIRE | WAHL424B*
GRANDAIRE | WAHL484B*
GRANDAIRE | WAHL604B*
EMI | WALH09DAA
EMI | WALH12AAA
EMI | WALH18DAA
GRANDAIRE | WAPL184A*
GRANDAIRE | WAPL244A*
GRANDAIRE | WAPL304A*
GRANDAIRE | WAPL424A*
GRANDAIRE | WAPL484A*
GRANDAIRE | WAXL184A*
GRANDAIRE | WAXL244A*
GRANDAIRE | WAXL304A*
GRANDAIRE | WAXL364A*
GRANDAIRE | WAXL424A*
GRANDAIRE | WAXL484A*
GRANDAIRE | WAXL604A*
GRANDAIRE | WBHL184*A*
GRANDAIRE | WBHL244*B*
GRANDAIRE | WBHL304*B*
GRANDAIRE | WBHL364*B*
GRANDAIRE | WBHL424*C*
GRANDAIRE | WBHL484*C*
GRANDAIRE | WBHL604*D*
PIONEER | WF009GHFI25HLH
PIONEER | WF012GHFI25HLH
PIONEER | WF018GHFI25HLH
PIONEER | WF024GHFI25HLH
WESTINGHOUSE | WHM24DMA21S
WESTINGHOUSE | WHM36DMA21S
WESTINGHOUSE | WHM48DMA21S
WESTINGHOUSE | WHM60DMA21S
WESTINGHOUSE | WHP09WMA21S
WESTINGHOUSE | WHP12WMA21S
WESTINGHOUSE | WHP18WMA21S
WESTINGHOUSE | WHP24WMA21S
WESTINGHOUSE | WHU09CTA21S
WESTINGHOUSE | WHU09DHA21S
WESTINGHOUSE | WHU12CTA21S
WESTINGHOUSE | WHU12DHA21S
WESTINGHOUSE | WHU18CTA21S
WESTINGHOUSE | WHU18DHA21S
WESTINGHOUSE | WHU24CTA21S
WESTINGHOUSE | WHU24DHA21S
WESTINGHOUSE | WHU36CTA21S
WESTINGHOUSE | WHU36DHA21S
WESTINGHOUSE | WHZ09WMA21S
WESTINGHOUSE | WHZ12WMA21S
INNOVAIR | WIN09H7H51(I)
INNOVAIR | WIN12H7H51(I)
INNOVAIR | WIN18H7H51(I)
INNOVAIR | WIN24H7H51(I)
GRANDAIRE | WLA*194BA*
GRANDAIRE | WLA*244AA*
GRANDAIRE | WLA*244BA*
GRANDAIRE | WLA*254BA*
GRANDAIRE | WLA*304AA*
GRANDAIRE | WLA*304BA*
GRANDAIRE | WLA*364BA*
GRANDAIRE | WLA*364CA*
GRANDAIRE | WLA*374BA*
GRANDAIRE | WLA*374CA*
GRANDAIRE | WLA*424CA*
GRANDAIRE | WLA*424DA*
GRANDAIRE | WLA*434CA*
GRANDAIRE | WLA*484CA*
GRANDAIRE | WLA*484DA*
GRANDAIRE | WLA*604DA*
GRANDAIRE | WLA*614CA*
GRANDAIRE | WLA*614DA*
GRANDAIRE | WLN(C,W)364BA*
GRANDAIRE | WLN(C,W)424CA*
GRANDAIRE | WLN(C,W)484CA*
GRANDAIRE | WLNC184AA*
GRANDAIRE | WLNC244AA*
GRANDAIRE | WLNC244BA*
GRANDAIRE | WLNC304AA*
GRANDAIRE | WLNC304BA*
GRANDAIRE | WLNC364CA*
GRANDAIRE | WLNC424BA*
GRANDAIRE | WLNC484DA*
SEA BREEZE+ | WM12H424ZMI
SEA BREEZE+ | WM18H424ZMI
SEA BREEZE+ | WM24H424ZMI
SEA BREEZE+ | WM6H424ZMI
SEA BREEZE+ | WM9H424ZMI
CONTINENTAL | WPCCA24
CONTINENTAL | WPCCA36
CONTINENTAL | WPCCB48
CONTINENTAL | WPCCB60
PIONEER | WS009AMFI19HLD
PIONEER | WS009AMFI20HLD
PIONEER | WS009AMFI22HLE
PIONEER | WS009GMFI20HLD
PIONEER | WS009GMFI22HLD
PIONEER | WS009GMFI22HLE
PIONEER | WS012AMFI22HLD
PIONEER | WS012AMFI22HLE
PIONEER | WS012GMFI22HLE
PIONEER | WS018GMFI19HLD
PIONEER | WS018GMFI20HLD
PIONEER | WS018GMFI22HLD
PIONEER | WS018GMFI22HLE
PIONEER | WS024GMFI22HLE
PIONEER | WS036GMFI20HLD
WILLIS | WSM09MH20S/I
WILLIS | WSM24MH20S/I
PIONEER | WT009ALFI22HLD
PIONEER | WT009GLFI22HLD
PIONEER | WT012ALFI22HLD
PIONEER | WT012GLFI22HLD
PIONEER | WT018GLFI22HLD
PIONEER | WT024GLFI22HLD
WILLIS | WUHI09KHW
WILLIS | WUHI12KHW
WILLIS | WUHI24KHW
CHAMPION HEATING AND COOLING | XAFA30DXXN1+TXV
CHAMPION HEATING AND COOLING | XAFB30CBAN1
CHAMPION HEATING AND COOLING | XAFB30CBAN1+JMET12BS2N1
CHAMPION HEATING AND COOLING | XAFB30CBAN1+JMVT12BC2N1
CHAMPION HEATING AND COOLING | XAFB30CXXN1+JMET12BS2N1+TXV
CHAMPION HEATING AND COOLING | XAFB30CXXN1+JMVT12BC2N1+TXV
CHAMPION HEATING AND COOLING | XAFB30CXXN1+TXV
CHAMPION HEATING AND COOLING | XAFB36DBAN1+JMET08BS2N1
CHAMPION HEATING AND COOLING | XAFB36DBAN1+JMET12BS2N1
CHAMPION HEATING AND COOLING | XAFB36DBAN1+JMVT12BC2N1
CHAMPION HEATING AND COOLING | XAFB36DBCN1
CHAMPION HEATING AND COOLING | XAFB36DBCN1+JMET12BS2N1
CHAMPION HEATING AND COOLING | XAFB36DBCN1+JMVT12BC2N1
CHAMPION HEATING AND COOLING | XAFB36DXXN1+JMET08BS2N1+TXV
CHAMPION HEATING AND COOLING | XAFB36DXXN1+JMET12BS2N1+TXV
CHAMPION HEATING AND COOLING | XAFB36DXXN1+JMVT12BC2N1+TXV
CHAMPION HEATING AND COOLING | XAFB36DXXN1+ME08BN21+TXV
CHAMPION HEATING AND COOLING | XAFB36DXXN1+ME12BN21+TXV
CHAMPION HEATING AND COOLING | XAFB36DXXN1+MVC12BN21+TXV
CHAMPION HEATING AND COOLING | XAFB36DXXN1+TXV
CHAMPION HEATING AND COOLING | XAFC30CBAN1
CHAMPION HEATING AND COOLING | XAFC30CXXN1+TXV
CHAMPION HEATING AND COOLING | XAFC36DBCN1
CHAMPION HEATING AND COOLING | XAFC36DBCN1+JMET12CS2N1
CHAMPION HEATING AND COOLING | XAFC36DBCN1+JMET16CS2N1
CHAMPION HEATING AND COOLING | XAFC36DBCN1+JMVT16CC2N1
CHAMPION HEATING AND COOLING | XAFC36DXXN1+JMET12CS2N1+TXV
CHAMPION HEATING AND COOLING | XAFC36DXXN1+JMET16CS2N1+TXV
CHAMPION HEATING AND COOLING | XAFC36DXXN1+JMVT16CC2N1+TXV
CHAMPION HEATING AND COOLING | XAFC36DXXN1+ME12CN21+TXV
CHAMPION HEATING AND COOLING | XAFC36DXXN1+ME16CN21+TXV
CHAMPION HEATING AND COOLING | XAFC36DXXN1+MVC12CN21+TXV
CHAMPION HEATING AND COOLING | XAFC36DXXN1+MVC16CN21+TXV
CHAMPION HEATING AND COOLING | XAFC36DXXN1+TXV
CHAMPION HEATING AND COOLING | XAFC48FBCN1
CHAMPION HEATING AND COOLING | XAFC48FBCN1+JMET12CS2N1
CHAMPION HEATING AND COOLING | XAFC48FXXN1+JMET12CS2N1+TXV
CHAMPION HEATING AND COOLING | XAFC48FXXN1+TXV
CHAMPION HEATING AND COOLING | XAFC60HBCN1
CHAMPION HEATING AND COOLING | XAFC60HBCN1+JMVT17CC2N1
CHAMPION HEATING AND COOLING | XAFC60HXXN1+JMVT17CC2N1+TXV
CHAMPION HEATING AND COOLING | XAFC60HXXN1+ME12CN21+TXV
CHAMPION HEATING AND COOLING | XAFC60HXXN1+ME16CN21+TXV
CHAMPION HEATING AND COOLING | XAFC60HXXN1+MVC12CN21+TXV
CHAMPION HEATING AND COOLING | XAFC60HXXN1+MVC16CN21+TXV
CHAMPION HEATING AND COOLING | XAFC60HXXN1+TXV
CHAMPION HEATING AND COOLING | XAFD48FBCN1
CHAMPION HEATING AND COOLING | XAFD48FXXN1+TXV
CHAMPION HEATING AND COOLING | XAFD60HBCN1
CHAMPION HEATING AND COOLING | XAFD60HBCN1+JMET18DS2N1
CHAMPION HEATING AND COOLING | XAFD60HBCN1+JMVT20DC2N1
CHAMPION HEATING AND COOLING | XAFD60HXXN1+JMET18DS2N1+TXV
CHAMPION HEATING AND COOLING | XAFD60HXXN1+JMVT20DC2N1+TXV
CHAMPION HEATING AND COOLING | XAFD60HXXN1+TXV
CHAMPION HEATING AND COOLING | XAFD60JBCN1
CHAMPION HEATING AND COOLING | XAFD60JBCN1+JMET18DS2N1
CHAMPION HEATING AND COOLING | XAFD60JBCN1+JMVT20DC2N1
CHAMPION HEATING AND COOLING | XAFD60JXXN1+JMET18DS2N1+TXV
CHAMPION HEATING AND COOLING | XAFD60JXXN1+JMVT20DC2N1+TXV
CHAMPION HEATING AND COOLING | XAFD60JXXN1+ME14DN21+TXV
CHAMPION HEATING AND COOLING | XAFD60JXXN1+ME20DN21+TXV
CHAMPION HEATING AND COOLING | XAFD60JXXN1+MVC14DN21+TXV
CHAMPION HEATING AND COOLING | XAFD60JXXN1+MVC20DN21+TXV
CHAMPION HEATING AND COOLING | XAFD60JXXN1+TXV
CHAMPION HEATING AND COOLING | XAHB30CBAN1
CHAMPION HEATING AND COOLING | XAHB30CBAN1+JMET12BS2N1
CHAMPION HEATING AND COOLING | XAHB30CBAN1+JMVT12BC2N1
CHAMPION HEATING AND COOLING | XAHB30CXXN1+JMET12BS2N1+TXV
CHAMPION HEATING AND COOLING | XAHB30CXXN1+JMVT12BC2N1+TXV
CHAMPION HEATING AND COOLING | XAHB30CXXN1+TXV
CHAMPION HEATING AND COOLING | XAHB36DBCN1
CHAMPION HEATING AND COOLING | XAHB36DBCN1+JMVT12BC2N1
CHAMPION HEATING AND COOLING | XAHB36DXXN1+JMET08BS2N1+TXV
CHAMPION HEATING AND COOLING | XAHB36DXXN1+JMET12BS2N1+TXV
CHAMPION HEATING AND COOLING | XAHB36DXXN1+JMVT12BC2N1+TXV
CHAMPION HEATING AND COOLING | XAHB36DXXN1+ME08BN21+TXV
CHAMPION HEATING AND COOLING | XAHB36DXXN1+ME12BN21+TXV
CHAMPION HEATING AND COOLING | XAHB36DXXN1+MVC12BN21+TXV
CHAMPION HEATING AND COOLING | XAHB36DXXN1+TXV
CHAMPION HEATING AND COOLING | XAHC30CBAN1
CHAMPION HEATING AND COOLING | XAHC30CXXN1+TXV
CHAMPION HEATING AND COOLING | XAHC36DBCN1
CHAMPION HEATING AND COOLING | XAHC36DXXN1+JMET12CS2N1+TXV
CHAMPION HEATING AND COOLING | XAHC36DXXN1+JMET16CS2N1+TXV
CHAMPION HEATING AND COOLING | XAHC36DXXN1+JMVT16CC2N1+TXV
CHAMPION HEATING AND COOLING | XAHC36DXXN1+ME12CN21+TXV
CHAMPION HEATING AND COOLING | XAHC36DXXN1+ME16CN21+TXV
CHAMPION HEATING AND COOLING | XAHC36DXXN1+MVC12CN21+TXV
CHAMPION HEATING AND COOLING | XAHC36DXXN1+MVC16CN21+TXV
CHAMPION HEATING AND COOLING | XAHC36DXXN1+TXV
CHAMPION HEATING AND COOLING | XAHC48FBCN1
CHAMPION HEATING AND COOLING | XAHC48FBCN1+JMET12CS2N1
CHAMPION HEATING AND COOLING | XAHC48FXXN1+JMET12CS2N1+TXV
CHAMPION HEATING AND COOLING | XAHC48FXXN1+TXV
CHAMPION HEATING AND COOLING | XAHC60HXXN1+ME12CN21+TXV
CHAMPION HEATING AND COOLING | XAHC60HXXN1+MVC12CN21+TXV
CHAMPION HEATING AND COOLING | XAHC60HXXN1+MVC16CN21+TXV
CHAMPION HEATING AND COOLING | XAHD48FBCN1
CHAMPION HEATING AND COOLING | XAHD48FXXN1+TXV
CHAMPION HEATING AND COOLING | XAHD60JBCN1
CHAMPION HEATING AND COOLING | XAHD60JBCN1+JMVT20DC2N1
CHAMPION HEATING AND COOLING | XAHD60JXXN1+JMET18DS2N1+TXV
CHAMPION HEATING AND COOLING | XAHD60JXXN1+JMVT20DC2N1+TXV
CHAMPION HEATING AND COOLING | XAHD60JXXN1+ME14DN21+TXV
CHAMPION HEATING AND COOLING | XAHD60JXXN1+ME20DN21+TXV
CHAMPION HEATING AND COOLING | XAHD60JXXN1+MVC14DN21+TXV
CHAMPION HEATING AND COOLING | XAHD60JXXN1+MVC20DN21+TXV
CHAMPION HEATING AND COOLING | XAHD60JXXN1+TXV
CHAMPION HEATING AND COOLING | XAMB24DE1N1+CC
CHAMPION HEATING AND COOLING | XAMB36DE2N1+CC
CHAMPION HEATING AND COOLING | XAMC36DE2N1+CC
CHAMPION HEATING AND COOLING | XAMC48HE3N1+CC
CHAMPION HEATING AND COOLING | XAMC60HE4N1+CC
CHAMPION HEATING AND COOLING | XAUB30CXXN1+JMET12BS2N1+TXV
CHAMPION HEATING AND COOLING | XAUB30CXXN1+JMVT12BC2N1+TXV
CHAMPION HEATING AND COOLING | XAUB30CXXN1+TXV
CHAMPION HEATING AND COOLING | XAUB36DXXN1+JMET08BS2N1+TXV
CHAMPION HEATING AND COOLING | XAUB36DXXN1+JMET12BS2N1+TXV
CHAMPION HEATING AND COOLING | XAUB36DXXN1+JMVT12BC2N1+TXV
CHAMPION HEATING AND COOLING | XAUB36DXXN1+ME08BN21+TXV
CHAMPION HEATING AND COOLING | XAUB36DXXN1+ME12BN21+TXV
CHAMPION HEATING AND COOLING | XAUB36DXXN1+MVC12BN21+TXV
CHAMPION HEATING AND COOLING | XAUB36DXXN1+TXV
CHAMPION HEATING AND COOLING | XAUC48FXXN1+JMET12CS2N1+TXV
CHAMPION HEATING AND COOLING | XAUC48FXXN1+TXV
CHAMPION HEATING AND COOLING | XAUD60HXXN1+JMET18DS2N1+TXV
CHAMPION HEATING AND COOLING | XAUD60HXXN1+JMVT20DC2N1+TXV
CHAMPION HEATING AND COOLING | XAUD60HXXN1+TXV
Viking Air | XJ21-24-4E-HC-2-M
Viking Air | XJ23-09-4E-HC-1-110V
Viking Air | XJ23-09-4E-HC-2-M
Viking Air | XJ23-12-4E-HC-1-110V
Viking Air | XJ23-12-4E-HC-2-M
Viking Air | XJ23-18-4E-HC-2-M
Viking Air | XJ23-24-4E-HC-2-M
YONAN | YCA-09HRFN1
YONAN | YCA-12HRFN1
YONAN | YCA-18HRFN1
YONAN | YCD-24HRFN1
YONAN | YCD-36HRFN1
YONAN | YCD-48HRFN1
YONAN | YHG-60HWFN1
YORK | YIC4012B21S, YIC4012B21S, YIC4012B21S
YORK | YIC4012B21S, YIC4012B21S, YIC4012B21S, YIC4012B21S
YORK | YIC4012B21S, YIC4012B21S, YIC4012B21S, YIC4012B21S, YIC4012B21S
YORK | YIDM018B21S, YIDM018B21S
YORK | YIDM024B21S, YIDM024B21S
YORK | YIDM030B21S, YIDM030B21S
PIONEER | YN020GLFI22M2D
PIONEER | YN030GLFI22M3D
PIONEER | YN040GLFI22M4D
YONAN | YS-09HRFN1-C1
YONAN | YS-09HRFN1-C5
YONAN | YS-09HRFN1-E0
YONAN | YS-12HRFN1B-C1
YONAN | YS-12HRFN1-C1
YONAN | YS-12HRFN1-C5
YONAN | YS-12HRFN1-E0
YONAN | YS-18HRFN1-C1
YONAN | YS-18HRFN1-C5
MAXI AIR | YS21F-12HRDN1
MAXI AIR | YS21F-18HRDN1
YONAN | YS-24HRFN1-C1
YONAN | YS-24HRFN1-C5
SUPREME | YS25E-12HRDN1
SUPREME | YS25E-18HRDN1
SUPREME | YS25M-12HRDN1
YONAN | YSA19-09HRN1
YONAN | YSA19-09HRN1B
YONAN | YSA19-18HRN1
YONAN | YSA19-36HRN1
YONAN | YSA21-09HRN1
YONAN | YSA21-09HRN1B
YONAN | YSA21-12HRN1
YONAN | YSA21-12HRN1B
YONAN | YSA21-18HRN1
YONAN | YSA21-24HRN1
YONAN | YSA25-09HRN1
YONAN | YSA25-12HRN1
YONAN | YSA25-18HRN1
YONAN | YSA25-24HRN1
YONAN | YTI-09HWFN1
YONAN | YTI-12HWFN1
YONAN | YTI-18HWFN1
YONAN | YTI-24HWFN1
YONAN | YTI-36HWFN1
YONAN | YTI-48HWFN1
YONAN | YUE-18HRFN1
YONAN | YUE-24HRFN1
YONAN | YUE-36HRFN1
YONAN | YUE-48HRFN1
YONAN | YUE-60HRFN1
ZERO | ZDV-24HDM-US
ZERO | ZDV-36HDM-US
ZERO | ZDV-48HDM-US
ZERO | ZDV-60HDM-US
ZEPHYR | ZE-09DA17INT
ZEPHYR | ZE-12CA22INT
ZEPHYR | ZE-18CA17INT
ZEPHYR | ZE-18CA22INT
ZENAIR TECHNOLOGIES | ZEN-PC30HP20S/I
ZENAIR TECHNOLOGIES | ZEN-PC48HP20S/I
ZENAIR TECHNOLOGIES | ZEN-WM12HP23S/I
ZENAIR TECHNOLOGIES | ZEN-WM18HP23S/I
ZERO | ZEV-24HDM-US
ZERO | ZEV-36HDM-US
ZERO | ZEV-48HDM-US
ZERO | ZEV-60HDM-US
ZERO | ZMSB-09HVD110-US
ZERO | ZMSB-09HVD-US
ZERO | ZMSB-12HVD110-US
ZERO | ZMSB-12HVD-US
ZERO | ZMSB-18HVD-US
ZERO | ZMSB-24HVD-US
1HVAC

## Brand List (hidden)
Row Labels
1HVAC
AC BEST LA
AC PRO
AC PRO.COM
ACD
ACIQ
ADP
AIC TECHNOLOGIES
AIRDACH
AIREASE
AIRGREAN
AIRLUX
AIRQUEST
AIRTEMP
ALLIED
ALSETRIA
AMANA
AMANA DISTINCTIONS
AMERICAN STANDARD
AMERICAN STANDARD / MITSUBISHI ELECTRIC
AMERISTAR
ApooDr
ARCOAIRE
ARCTIC KING
ARM STRONG AIR
ARMSTRONG AIR
ATK
AURORA
AZUR
Bladex
BLUERIDGE
BOREAL
BOSCH
BREEZE33
BRYANT
Bryant
BRYANT HEATING AND COOLING SYSTEMS
C&H
CANAIR
CARRIER
CENTURY
CHAMPION HEATING AND COOLING
CIAC
CLASSIC
Clearity
CLIMA SMART
COAST AIR
COLEMAN
COMFORT-AIRE
COMFORTMAKER
COMFORTSTAR
CONCERTO
CONCORD
Conforto
CONTINENTAL
CONVECTAIR
CoolTime
Cooper&Hunter
COVAC
CTMORLEY
CUSTOM COMFORT
DAIKIN
Daizuki
DAY & NIGHT
DAY&NIGHT
DELTA
DENALI AIRE
Dettson
DIAMONDAIR
DIRECT AIR
DIYCOOL
DUCANE
DUCTLESSAIRE
DUOHOME
Durastar
ECO AC
ECO AIR
ECO-AIR
ECOER
ECOX
ELIOS
EMERSON QUIET KOOL
EMI
ENERGI AIR
EVERREST EXTREME COMFORT
FORESTAIR
FRANKLIN
FRASER-JOHNSTON
FRIEDRICH
FRUIKONAIRE
FUJIECO
FUJITSU
GCHV
GE
GE APPLIANCES
GENERALLUX
GENERALLUX STAR
GENERALLUX STAR
GENIE AIRE
GOODMAN
GRANDAIRE
GREE
HAIER
HAXXAIR
HEIL
HISENSE
HITACHI
ICP COMMERCIAL
IFLOW
INNOVAIR
JANITROL
J-KU
JOHNSON CONTROLS
Journey Comfort
KADEN
KANARTIC
KANIONCO
KARDA
KEEPRITE
KENMORE
KEPLER
KERR
KINGHOME
KLIMAIRE
LBG PRODUCTS
LENNOX
LG
LIBERTY HEATING & AIR CONDITIONING
LIVART
LUXAIRE
MAXI AIR
MAXI AIR CENTRAL
MAX-R
MDV
MIDEA
MIRAGE
MITS AIR
MITSUBISHI ELECTRIC
Mitsutomo
MOOVAIR
MRCOOL
MULTI MFG
NAKS
NAPOLEON
NG Trade
NOVAIR
NOVAIR PLUS
Olimpia Splendid
ONE HOUR AIR CONDITIONING AND HEATING
ORIENT CARE
PANASONIC
Pasapair
PAYNE
PAYNE HEATING AND COOLING
PERFECTAIRE
PIONEER
PolarWave
PREMIUM LEVELLA
QUEBEC VAIR
Relief Sciences
RHEEM
RUNTRU
RUUD
SAMSUNG
SEA BREEZE
SEA BREEZE+
SENVILLE
SHARP
SLIMAIR
SMART COMFORT
Star Air Kontrol
STEALTH
SUNCHILLERS
SUPREME
SUPREME CENTRAL
TCL
TEMP SHIFT
TEMPBLUE
TEMPSTAR
TGM
THERMAL ZONE
THERMOCORE SYSTEMS
TK'S
TOP LIFE
TOSHIBA CARRIER
TOSOT
TRANE
TRANE / MITSUBISHI ELECTRIC
TRUST AIR CONDITIONERS
ULTRA MAXI AIR
UTOPIAN SYSTEMS
VALIEV
Viking Air
WABBAN
WEATHERMAKER
WESTINGHOUSE
WHYNTER
WILLIS
YONAN
YORK
YORK BY JOHNSON CONTROLS
ZENAIR TECHNOLOGIES
ZEPHYR
ZERO
Grand Total

## NEEP list data (hidden)
Brand Name | Indoor Unit Model(s) | Average of Maximum Capacity 5°F | Average of Maximum Capacity 47°F | Average of COP at Max. Capacity 5°F | Average of COP at Min. Capacit 47°F
ACD | OCD09KCH23S-I | 12976 | 13600 | 2.09 | 3.37
ACD | OCD12KCH22S-I | 8000 | 18700 | 2.73 | 3.52
ACD | OCD18KCH20S-I | 21500 | 26000 | 2.03 | 3.57
ACD | OCD24KCH20S-I | 22553 | 32000 | 2.07 | 5.24
ACD | UHD09KCH38SB-I | 12976 | 13600 | 2.09 | 3.37
ACD | UHD09KCH38S-I | 12977 | 13600 | 2.09 | 3.37
ACD | UHD12KCH31S-I | 8000 | 18700 | 2.73 | 3.52
ACD | UHD18KCH25S-I | 21500 | 26000 | 2.03 | 3.57
ACD | UHD24KCH22S-I | 22553 | 32000 | 2.07 | 5.24
ACD | (blank) | 18129.5 | 33592.5 | 1.8625 | 2.5025
AireForce | B6VMAX24K-B | 12650 | 24700 | 2.12 | 4.27
AireForce | B6VMAX36K-B | 20150 | 36800 | 2.27 | 4.84
AireForce | B6VMAX48K-C | 27550 | 52500 | 2.21 | 4.13
AireForce | B6VMAX60K-C | 33500 | 60800 | 2.31 | 3.84
AireForce | C6B(A,H)-X26(C,U)-B | 12750 | 24766.6667 | 2.06 | 4.2967
AireForce | C6B(A,H)-X36(C,U)-B | 20216.6667 | 34600 | 2.2767 | 4.5467
AireForce | C6B(A,H)-X36(C,U)-C | 20250 | 33500 | 2.28 | 4.4
AireForce | C6B(A,H)-X48(C,U)-C | 27716.6667 | 52700 | 2.2033 | 4.15
AireForce | C6B(A,H)-X60(C,U)-C | 33566.6667 | 60933.3333 | 2.3167 | 3.84
AireForce | C6B(A,H)-X60(C,U)-D | 33600 | 61000 | 2.32 | 3.84
AIRQUEST | DLFLAAH36XAK | 25850 | 41360 | 2.31 | 3.65
AIRQUEST | DLFLAAH48XAK | 31500 | 56770 | 2.08 | 3.18
AIRQUEST | DLFLCAH36XAK | 25190 | 40140 | 2.09 | 3.48
AIRQUEST | DLFLDAH36XAK | 28770 | 45840 | 1.89 | 3.13
AIRQUEST | DLFLFAH36XAK | 25350 | 40390 | 2.29 | 3.82
AIRQUEST | DLFSAAH24XAK | 26970 | 37150 | 1.91 | 3.46
AIRTEMP | GDU18(5.3)USV4DH | 14700 | 23200 | 2.82 | 2.75
AIRTEMP | GDU24(7.0)USV4DH | 18500 | 32400 | 2.71 | 3
AIRTEMP | GDU36(10.6)USV4DH | 30000 | 49500 | 2.93 | 4.1
AIRTEMP | GDU48(14.1)USV4DH | 42000 | 58000 | 2.93 | 3.95
AIRTEMP | GFU24(7.0)USV4DH | 18500 | 32400 | 2.71 | 3
AIRTEMP | GHH09(2.6)KSK4DH | 10488 | 13240 | 1.98 | 3.5
AIRTEMP | GHH09(2.6)LUA4DH | 8680 | 14000 | 2.04 | 6.15
AIRTEMP | GHH09(2.6)LUK4DH | 8680 | 14000 | 2.04 | 6.15
AIRTEMP | GHH12(3.5)KSK4DH | 13000 | 13000 | 2.76 | 4.5
AIRTEMP | GHH12(3.5)LUA4DH | 8611 | 16582 | 1.91 | 4.92
AIRTEMP | GHH12(3.5)LUK4DH | 8611 | 16582 | 1.91 | 4.92
AIRTEMP | GHH18(5.2)KSK4DH | 19190 | 24566 | 2.85 | 3.14
AIRTEMP | GHH18(5.3)LUK4DH | 16425 | 23533 | 1.84 | 3.92
AIRTEMP | GHH24(7.0)LUK4DH | 22861 | 25100 | 2.02 | 3.95
AIRTEMP | GKU24(7.0)USV4DH | 18500 | 32400 | 2.71 | 3
AMANA | CA*F3642*6D*+MBVC1200**-1A*+TX | 11400 | 23600 | 2.09 | 4.89
AMANA | CA*F3743*6D*+MBVC1600**-1A*+TX | 22100 | 35000 | 1.86 | 5.47
AMANA | CA*F4961*6D*+MBVC2000**-1A*+TX | 26000 | 47750 | 1.975 | 5.04
AMERICAN STANDARD | *AM8C0B30V21 | 16580 | 27900 | 1.97 | 4.745
AMERICAN STANDARD | *AM8C0C36V31 | 19680 | 32200 | 1.81 | 5.11
AMERICAN STANDARD | *AM8C0C48V41 | 25080 | 40250 | 1.815 | 4.7325
AMERICAN STANDARD | *AM8C0C60V51 | 26780 | 43100 | 1.81 | 4.67
AMERICAN STANDARD | *DD2C100ACV5 4NXCC005AS3 | 20200 | 32600 | 1.82 | 4.92
AMERICAN STANDARD | 4MXW2309A10N0** | 9171 | 12000 | 2.02 | 3.48
AMERICAN STANDARD | 4MXW2312A10N0** | 8800 | 14000 | 2.01 | 3.35
AMERICAN STANDARD | 4MXW2318A10N0** | 16425 | 23500 | 1.84 | 3.29
AMERICAN STANDARD | 4MXW2324A10N0** | 22861 | 30600 | 2.02 | 4.33
AMERICAN STANDARD | 4MXW2709A10N0AA | 8000 | 11000 | 2.13 | 6.45
AMERICAN STANDARD | 4MXW2712A10N0AA | 8300 | 14000 | 2.15 | 7.03
AMERICAN STANDARD | 4MXW2718A10N0AA | 15400 | 23202 | 1.97 | 2.5
AMERICAN STANDARD | 4MXW3809A10NU** | 12210 | 13600 | 2.08 | 3.37
AMERICAN STANDARD | 4MXW3809B10NU** | 12977 | 13600 | 2.09 | 3.37
AMERICAN STANDARD | 4MXW3812A10NU** | 13304 | 18700 | 2.18 | 3.52
AMERICAN STANDARD | 4MXW3818A10NU** | 20634 | 24400 | 1.83 | 3.1
AMERICAN STANDARD | 4MXW3824A10NU** | 24233 | 32400 | 2.23 | 5.24
AMERICAN STANDARD | 4PX*BD24BS3 | 11196.6667 | 22300 | 2.26 | 4.45
AMERICAN STANDARD | 4PX*BD24BS3+HORIZ-RT | 11180 | 22300 | 2.2333 | 4.3667
AMERICAN STANDARD | 4PX*BD30BS3 | 11196.6667 | 22166.6667 | 2.415 | 4.4667
AMERICAN STANDARD | 4PX*BD36BS3 | 15028.8235 | 26632.3529 | 2.0962 | 4.4668
AMERICAN STANDARD | 4PX*BD36BS3+HORIZ-RT | 15425 | 29162.5 | 2.3294 | 4.5988
AMERICAN STANDARD | 4PX*BD42BS3 | 16412.6316 | 27926.3158 | 2.0468 | 4.6195
AMERICAN STANDARD | 4PX*BD42BS3+HORIZ-RT | 10460 | 20200 | 2.3717 | 4.835
AMERICAN STANDARD | 4PX*BD48BS3 | 19191.4286 | 32346.4286 | 1.9807 | 4.3761
AMERICAN STANDARD | 4PX*BD48BS3+HORIZ-RT | 14925 | 27775 | 2.4025 | 4.5775
AMERICAN STANDARD | 4PX*BU24BS3 | 11165 | 22025 | 2.29 | 4.4375
AMERICAN STANDARD | 4PX*BU30BS3 | 12292.7273 | 23472.7273 | 2.3055 | 4.56
AMERICAN STANDARD | 4PX*BU36BS3 | 17314.1538 | 28006.1538 | 1.9391 | 4.4977
AMERICAN STANDARD | 4PX*BU42BS3 | 11318 | 21090 | 2.389 | 4.77
AMERICAN STANDARD | 4PX*BU48BS3 | 20293.1343 | 33047.7612 | 1.9506 | 4.6057
AMERICAN STANDARD | 4PX*CD36BS3 | 19488.3333 | 33050 | 1.915 | 4.5192
AMERICAN STANDARD | 4PX*CD36BS3+HORIZ-RT | 17788.8889 | 33755.5556 | 2.3311 | 4.5144
AMERICAN STANDARD | 4PX*CD42BS3 | 18340 | 32164.2857 | 2.1171 | 4.5021
AMERICAN STANDARD | 4PX*CD48BS3 | 22099.2 | 38120 | 2.0448 | 4.2572
AMERICAN STANDARD | 4PX*CD48BS3+HORIZ-RT | 21910 | 40241.6667 | 2.285 | 4.2858
AMERICAN STANDARD | 4PX*CD60BS3 | 26602.1053 | 44010.5263 | 2.0347 | 4.5853
AMERICAN STANDARD | 4PX*CD60BS3+HORIZ-RT | 25198.3333 | 44258.3333 | 2.265 | 4.7183
AMERICAN STANDARD | 4PX*CU30BS3 | 18880 | 36700 | 2.16 | 4.1
AMERICAN STANDARD | 4PX*CU36BS3 | 19663.5294 | 33208.8235 | 2.0771 | 4.5812
AMERICAN STANDARD | 4PX*CU42BS3 | 20234.7368 | 37121.0526 | 2.3758 | 4.6547
AMERICAN STANDARD | 4PX*CU48BS3 | 24134.2029 | 39917.3913 | 2.041 | 4.6065
AMERICAN STANDARD | 4PX*CU60BS3 | 27400.9091 | 44143.1818 | 2.0173 | 4.673
AMERICAN STANDARD | 4PX*DD48BS3 | 24870 | 44070 | 2.149 | 4.217
AMERICAN STANDARD | 4PX*DD48BS3+HORIZ-RT | 24424 | 43810 | 2.193 | 4.261
AMERICAN STANDARD | 4PX*DD60BS3 | 27060.8 | 44784 | 2.014 | 4.4884
AMERICAN STANDARD | 4PX*DD60BS3+HORIZ-RT | 26900 | 46882.3529 | 2.2182 | 4.5512
AMERICAN STANDARD | 4PX*DU48BS3 | 27390 | 47088.4615 | 2.2077 | 4.49
AMERICAN STANDARD | 4PX*DU60BS3 | 28949.0566 | 46335.8491 | 2.0125 | 4.6125
AMERICAN STANDARD | 4TXCB003DS3 | 11860 | 22510 | 2.2795 | 4.5685
AMERICAN STANDARD | 4TXCB004CC3 | 20270 | 33400 | 1.78 | 4.695
AMERICAN STANDARD | 4TXCB004DS3 | 16639.2 | 27317 | 1.9614 | 4.4533
AMERICAN STANDARD | 4TXCB006DS3 | 19438.8406 | 32184.058 | 2.0417 | 4.6549
AMERICAN STANDARD | 4TXCC005DS3 | 19440 | 32772.5 | 2.0572 | 4.556
AMERICAN STANDARD | 4TXCC007CC3 | 19850 | 33100 | 1.81 | 4.96
AMERICAN STANDARD | 4TXCC007DS3 | 24436.4557 | 40420.2532 | 2.0563 | 4.5835
AMERICAN STANDARD | 4TXCC009DS3 | 27033.2 | 44068 | 2.063 | 4.6388
AMERICAN STANDARD | 4TXCD008DS3 | 26593.4783 | 44810.8696 | 2.1465 | 4.4843
AMERICAN STANDARD | 4TXCD010DS3 | 28203.6364 | 45740.9091 | 2.0468 | 4.5721
AMERICAN STANDARD | 4TXCD010DS3+HORIZ-LT | 26388 | 45980 | 2.286 | 4.608
AMERICAN STANDARD | 4TXFH024CZ3 | 11404.4444 | 20727.7778 | 2.18 | 4.5
AMERICAN STANDARD | 4TXFH036CZ3 | 16762.7027 | 29205.4054 | 2.1362 | 4.5468
AMERICAN STANDARD | 4TXFH064AZ3 | 29080 | 44900 | 1.84 | 4.345
AMERICAN STANDARD | TAM9A0A24V21 | 10820 | 20700 | 2.37 | 4.84
AMERICAN STANDARD | TAM9A0B30V31 | 16462.8571 | 28200 | 2.0857 | 4.5957
AMERICAN STANDARD | TAM9A0C36V31 | 16516 | 27900 | 2.024 | 4.748
AMERICAN STANDARD | TAM9A0C42V41 | 21786.6667 | 35350 | 1.935 | 4.8583
AMERICAN STANDARD | TAM9A0C48V41 | 27840 | 43666.6667 | 2.02 | 4.8
AMERICAN STANDARD | TAM9A0C60V51 | 30240 | 43133.3333 | 1.98 | 4.615
AMERICAN STANDARD | TEM8A0B24V21+TDR | 10520 | 20200 | 2.45 | 4.68
AMERICAN STANDARD | TEM8A0B30V31+TDR | 15304 | 25360 | 1.97 | 4.162
AMERICAN STANDARD | TEM8A0C36V31+TDR | 17452 | 29680 | 2.152 | 4.748
AMERICAN STANDARD | TEM8A0C42V41+TDR | 21048 | 34500 | 1.942 | 4.564
AMERICAN STANDARD | TEM8A0C48V41+TDR | 23022.5 | 37525 | 2.0312 | 4.5862
AMERICAN STANDARD | TEM8A0C60V51+TDR | 31874.2857 | 48657.1429 | 1.9914 | 4.5714
AMERICAN STANDARD | TEM8A0D48V41+TDR | 27358.1818 | 42481.8182 | 2.0291 | 4.74
AMERICAN STANDARD | TEM8A0D60V51+TDR | 32740 | 48483.3333 | 1.9217 | 4.7383
AMERICAN STANDARD | (blank) | 22116.25 | 35436.75 | 1.8912 | 2.155
American Standard / Mitsubishi Electric | APCA0A0241KA70A | 14900 | 28000 | 2.3 | 5.26
American Standard / Mitsubishi Electric | APCA0A0361KA70A | 20000 | 40000 | 1.89 | 5.25
American Standard / Mitsubishi Electric | APCA0A0421KA70A | 30500 | 48000 | 2.55 | 5.7
American Standard / Mitsubishi Electric | APEADA0121AA70A | 15000 | 18000 | 2.09 | 4.82
American Standard / Mitsubishi Electric | APEADA0151AA70A | 18000 | 23000 | 1.82 | 4.78
American Standard / Mitsubishi Electric | APEADA0241AA70A | 17866.6667 | 28000 | 2.2233 | 5.1367
American Standard / Mitsubishi Electric | APEADA0301AA70A | 17700 | 34000 | 2.88 | 5.37
American Standard / Mitsubishi Electric | APEADA0361AA70A | 25866.6667 | 40000 | 2.0967 | 4.75
American Standard / Mitsubishi Electric | APEADA0421AA70A | 29400 | 48000 | 2.87 | 5.89
American Standard / Mitsubishi Electric | APKA0A0121HA70A | 10600 | 18000 | 1.94 | 5.56
American Standard / Mitsubishi Electric | APKA0A0181HA70A | 11800 | 22000 | 2.03 | 5.94
American Standard / Mitsubishi Electric | APKA0A0241KA70A | 18800 | 28000 | 1.96 | 5.3633
American Standard / Mitsubishi Electric | APLA0A0121EA70A | 13000 | 20000 | 2.01 | 6.45
American Standard / Mitsubishi Electric | APLA0A0181EA70A | 12000 | 23000 | 2.34 | 5.79
American Standard / Mitsubishi Electric | APLA0A0241EA70A | 26000 | 28000 | 2.01 | 5.75
American Standard / Mitsubishi Electric | APLA0A0301EA70A | 16800 | 33000 | 2.9 | 5.86
American Standard / Mitsubishi Electric | APLA0A0361EA70A | 21600 | 42000 | 2.43 | 5.61
American Standard / Mitsubishi Electric | APVA0A0121AA70A | 12100 | 19000 | 1.77 | 5.22
American Standard / Mitsubishi Electric | APVA0A0181AA70A | 13100 | 23000 | 2.02 | 5.25
American Standard / Mitsubishi Electric | APVA0A0241AA70A | 18333.3333 | 28000 | 2.16 | 4.8233
American Standard / Mitsubishi Electric | APVA0A0301AA70A | 17200 | 34000 | 2.52 | 5.41
American Standard / Mitsubishi Electric | APVA0A0361AA70A | 28600 | 41333.3333 | 2.07 | 4.8367
American Standard / Mitsubishi Electric | APVA0A0421AA70A | 33866.6667 | 50000 | 2.1767 | 4.6867
American Standard / Mitsubishi Electric | MFZ-KJ09NA | 11000 | 19000 | 2.01 | 3.15
American Standard / Mitsubishi Electric | MFZ-KJ12NA | 13000 | 22800 | 2.1 | 3.15
American Standard / Mitsubishi Electric | MFZ-KJ15NA | 18000 | 25000 | 1.86 | 2.14
American Standard / Mitsubishi Electric | MFZ-KJ18NA | 21000 | 29000 | 2.05 | 3.48
American Standard / Mitsubishi Electric | MSZ-FH06NA | 8700 | 14000 | 2.8 | 4.26
American Standard / Mitsubishi Electric | MSZ-FH06NAH | 8700 | 14000 | 2.45 | 4.26
American Standard / Mitsubishi Electric | MSZ-FH09NA | 10900 | 18000 | 2.37 | 4.26
American Standard / Mitsubishi Electric | MSZ-FH09NA** | 10900 | 18000 | 2.73 | 4.26
American Standard / Mitsubishi Electric | MSZ-FH12NA | 13600 | 21000 | 2.21 | 3.87
American Standard / Mitsubishi Electric | MSZ-FH12NAH | 13600 | 21000 | 2.07 | 3.87
American Standard / Mitsubishi Electric | MSZ-FH15NA | 18150 | 24100 | 1.795 | 2.785
American Standard / Mitsubishi Electric | MSZ-FH18NA | 20900 | 30400 | 2.06 | 2.6
American Standard / Mitsubishi Electric | MSZ-FH18NA2 | 20300 | 30000 | 2.01 | 3.51
American Standard / Mitsubishi Electric | MSZ-GL09NA-U1 | 8000 | 15900 | 2.76 | 5.73
American Standard / Mitsubishi Electric | MSZ-GL12NA-U1 | 10200 | 18100 | 2.93 | 5.33
American Standard / Mitsubishi Electric | MSZ-GL15NA-U1 | 14100 | 20900 | 2.63 | 7.03
American Standard / Mitsubishi Electric | MSZ-GL18NA-U1 | 15100 | 25000 | 2.35 | 4.95
American Standard / Mitsubishi Electric | MSZ-GL24NA-U1 | 20200 | 36900 | 1.98 | 4.23
American Standard / Mitsubishi Electric | NAXAMT12A112AA | 7800 | 16700 | 2.75 | 5.1
American Standard / Mitsubishi Electric | NAXAMT18A112AA | 16900 | 27000 | 2.32 | 5.05
American Standard / Mitsubishi Electric | NAXCKS09A112AA | 5600 | 12000 | 3.04 | 5.11
American Standard / Mitsubishi Electric | NAXCKS12A112AA | 9950 | 13750 | 2.095 | 4.805
American Standard / Mitsubishi Electric | NAXCKS15A112AA | 8900 | 19100 | 2.29 | 5.34
American Standard / Mitsubishi Electric | NAXCKS18A112AA | 9800 | 20900 | 2.37 | 5.13
American Standard / Mitsubishi Electric | NAXDKS09A112AA | 6000 | 12800 | 2.44 | 4.73
American Standard / Mitsubishi Electric | NAXDKS12A112AA | 11450 | 17400 | 2.295 | 4.795
American Standard / Mitsubishi Electric | NAXDKS15A112AA | 14000 | 22000 | 2.215 | 4.815
American Standard / Mitsubishi Electric | NAXDKS18A112AA | 16800 | 26800 | 2.32 | 5.195
American Standard / Mitsubishi Electric | NAXFKS09A112AA | 11000 | 19000 | 2.01 | 3.15
American Standard / Mitsubishi Electric | NAXFKS12A112AA | 13000 | 22800 | 2.1 | 3.15
American Standard / Mitsubishi Electric | NAXFKS15A112AA | 18000 | 25000 | 1.86 | 2.14
American Standard / Mitsubishi Electric | NAXFKS18A112AA | 21000 | 29000 | 2.05 | 3.48
American Standard / Mitsubishi Electric | NAXUKS09A112AA | 6100 | 13000 | 3.08 | 5.34
American Standard / Mitsubishi Electric | NAXUKS12A112AA | 7900 | 17000 | 2.36 | 3.64
American Standard / Mitsubishi Electric | NAXUKS18A112AA | 10700 | 22800 | 2.55 | 5.46
American Standard / Mitsubishi Electric | NAXWMT09A112AA | 5990 | 11800 | 3.08 | 5.5
American Standard / Mitsubishi Electric | NAXWMT12A112AA | 7440 | 14500 | 2.66 | 5.5
American Standard / Mitsubishi Electric | NAXWMT15A112AA | 12240 | 18500 | 2.12 | 7.4
American Standard / Mitsubishi Electric | NAXWMT18A112AA | 12780 | 20900 | 2.12 | 5.46
American Standard / Mitsubishi Electric | NAXWMT24A112AA | 15600 | 26000 | 2.19 | 6.09
American Standard / Mitsubishi Electric | NAXWPH06A112AA | 8700 | 14000 | 2.625 | 4.26
American Standard / Mitsubishi Electric | NAXWPH09A112AA | 10900 | 18000 | 2.55 | 4.26
American Standard / Mitsubishi Electric | NAXWPH09A112AANAXWPH09A112AA | 22000 | 25500 | 2.07 | 3.93
American Standard / Mitsubishi Electric | NAXWPH12A112AA | 13600 | 21000 | 2.14 | 3.87
American Standard / Mitsubishi Electric | NAXWPH15A112AA | 18150 | 24100 | 1.795 | 2.785
American Standard / Mitsubishi Electric | NAXWPH18A112AA | 20600 | 30200 | 2.035 | 3.055
American Standard / Mitsubishi Electric | NAXWST09A112AA | 8000 | 15900 | 2.76 | 5.73
American Standard / Mitsubishi Electric | NAXWST12A112AA | 10200 | 18100 | 2.93 | 5.33
American Standard / Mitsubishi Electric | NAXWST15A112AA | 14100 | 20900 | 2.63 | 7.03
American Standard / Mitsubishi Electric | NAXWST18A112AA | 15100 | 25000 | 2.35 | 4.95
American Standard / Mitsubishi Electric | NAXWST24A112AA | 20200 | 36900 | 1.98 | 4.23
American Standard / Mitsubishi Electric | PEAD-A09AA7 | 6100 | 13000 | 2.93 | 5.28
American Standard / Mitsubishi Electric | PEAD-A12AA | 10100 | 21500 | 2.93 | 5.13
American Standard / Mitsubishi Electric | PEAD-A15AA | 12000 | 25600 | 2.86 | 5.53
American Standard / Mitsubishi Electric | PEAD-A36AA* | 38000 | 40000 | 1.83 | 4.55
American Standard / Mitsubishi Electric | PLA-A36BA* | 38000 | 40000 | 1.92 | 4.43
American Standard / Mitsubishi Electric | PLA-A36EA7 | 21600 | 42000 | 2.43 | 5.61
American Standard / Mitsubishi Electric | PVA-A36AA* | 38000 | 40000 | 1.83 | 4.63
American Standard / Mitsubishi Electric | SEZ-KD12NA | 7400 | 16400 | 2.41 | 4.14
American Standard / Mitsubishi Electric | SEZ-KD18NA | 9900 | 24900 | 2.2 | 5.41
American Standard / Mitsubishi Electric | (blank) | 35080.9615 | 42921.1538 | 2.0587 | 4.6163
Ameristar | M4MHW1809A1N0** | 9171 | 12000 | 2.02 | 3.48
Ameristar | M4MHW1812A1N0** | 8800 | 14000 | 2.01 | 4.08
Ameristar | M4MHW1818A1N0** | 16425 | 23533 | 1.84 | 3.92
Ameristar | M4MHW1824A1N0** | 22861 | 25100 | 2.02 | 3.95
Ameristar | M4MLW1809A1N0** | 8948 | 12000 | 1.76 | 3.03
Ameristar | M4MLW1824A1N0** | 16000 | 26000 | 1.95 | 3.58
ARCOAIRE | DLFAHH09K1A | 10488 | 13240 | 1.98 | 3.5
ARCOAIRE | DLFAHH12K1A | 13000 | 13000 | 2.76 | 4.5
ARCOAIRE | DLFAHH18K1A | 19190 | 24566 | 2.85 | 3.14
ARCOAIRE | DLFLAAH36XAK | 25850 | 41360 | 2.31 | 3.65
ARCOAIRE | DLFLAAH48XAK | 31500 | 56770 | 2.08 | 3.18
ARCOAIRE | DLFLCAH36XAK | 25190 | 40140 | 2.09 | 3.48
ARCOAIRE | DLFLCAH48XAK | 37900 | 56110 | 2.03 | 3.06
ARCOAIRE | DLFLDAH36XAK | 28770 | 45840 | 1.89 | 3.13
ARCOAIRE | DLFLDAH48XAK | 37900 | 56110 | 2.03 | 3.06
ARCOAIRE | DLFLDAH58XAK | 35520 | 62880 | 2.17 | 3.87
ARCOAIRE | DLFLFAH36XAK | 25350 | 40390 | 2.29 | 3.82
ARCOAIRE | DLFLFAH48XAK | 43650 | 56040 | 2.03 | 3.03
ARCOAIRE | DLFLFAH58XAK | 33240 | 58960 | 1.94 | 3.24
ARCOAIRE | DLFPHAH09XAK | 13047 | 17012 | 1.97 | 5.04
ARCOAIRE | DLFPHAH12XAK | 12897 | 19100 | 1.83 | 5.65
ARCOAIRE | DLFPHAH18XAK | 18000 | 25760 | 2 | 5.34
ARCOAIRE | DLFPHAH24XAK | 24000 | 26970 | 2 | 4.39
ARCOAIRE | DLFSAAH24XAK | 26970 | 37150 | 1.91 | 3.46
ARCOAIRE | DLFSCAH09XAK | 11870 | 14850 | 1.94 | 1.5
ARCOAIRE | DLFSCAH12XAK | 12020 | 15260 | 1.94 | 1.38
ARCOAIRE | DLFSCAH18XAK | 15710 | 21140 | 2.4 | 2.37
ARCOAIRE | DLFSCAH24XAK | 30000 | 33050 | 1.87 | 0.41
ARCOAIRE | DLFSDAH09XAK | 11760 | 14520 | 1.77 | 2.98
ARCOAIRE | DLFSDAH12XAK | 11880 | 14810 | 1.81 | 2.94
ARCOAIRE | DLFSDAH24XAK | 30000 | 32780 | 1.93 | 4.68
ARCOAIRE | DLFSFAH12XAK | 12320 | 14150 | 1.76 | 2.72
ARCOAIRE | DLFSFAH18XAK | 18270 | 21180 | 1.77 | 2.72
ARCOAIRE | DLFSFAH24XAK | 25120 | 32830 | 1.81 | 2.77
ARCOAIRE | DLFSHAH09XAJ | 6880 | 12750 | 1.96 | 6.94
ARCOAIRE | DLFSHAH09XAK | 9840 | 14990 | 2.1 | 2.98
ARCOAIRE | DLFSHAH12XAJ | 7800 | 12810 | 2.01 | 6.36
ARCOAIRE | DLFSHAH12XAK | 12100 | 14960 | 1.78 | 3.29
ARCOAIRE | DLFSHAH18XAK | 20740 | 23030 | 1.89 | 3.54
ARCOAIRE | DLFSHAH24XAK | 23330 | 31380 | 1.82 | 2.88
ARCOAIRE | DLFSHAH36XAK | 18930 | 39200 | 2.56 | 3.09
ARCOAIRE | (blank) | 23866.6667 | 43086.6667 | 1.89 | 2.3233
AZUR | AZ-09DA17INT | 6622 | 12112 | 2.04 | 4.31
AZUR | AZ-12CA22INT | 7823 | 15409 | 2.12 | 3.63
AZUR | AZ-18CA17INT | 10959 | 21922 | 2.25 | 4.07
AZUR | AZ-18CA22INT | 12730 | 20567 | 2.16 | 4.09
BOREAL | EQX09HPJ1IB | 8975 | 12000 | 1.98 | 3.48
BOREAL | EQX12HPJ1IB | 9065 | 14000 | 2.04 | 5.34
BOREAL | EQX18HPJ1IB | 16425 | 23500 | 1.84 | 4.05
BOREAL | EQX24HPJ1IB | 19780 | 30700 | 1.75 | 3.95
BOSCH | BMA*2430ANTD | 15433.3333 | 29433.3333 | 2.035 | 3.6883
BOSCH | BMA*2430BNTD | 15666.6667 | 29600 | 2.0283 | 3.725
BOSCH | BMA*3036ANTD | 19760 | 36240 | 2.034 | 3.43
BOSCH | BMA*3036BNTD | 19960 | 36480 | 2.046 | 3.412
BOSCH | BMA*3036CNTD | 20000 | 36600 | 2.048 | 3.452
BOSCH | BMA*4248BNTF | 25616.6667 | 45633.3333 | 2.0417 | 3.5467
BOSCH | BMA*4248CNTF | 27500 | 48411.1111 | 2.1433 | 3.6056
BOSCH | BMA*4248DNTF | 29714.2857 | 52157.1429 | 2.1543 | 3.6229
BOSCH | BMA*4860CNTF | 32740 | 59300 | 2.114 | 3.704
BOSCH | BMA*4860DNTF | 33371.4286 | 59714.2857 | 2.1571 | 3.7086
BOSCH | BMS500-AAS012-0AHWXB | 6327 | 12805 | 1.77 | 4.06
BOSCH | BMS500-AAU009-0AHXXA | 6516 | 12490 | 2.05 | 6.56
BOSCH | BMS500-AAU009-1AHCXB | 7137 | 12075 | 1.87 | 3.38
BOSCH | BMS500-AAU009-1AHDXB | 8054 | 12533.5 | 1.955 | 5.29
BOSCH | BMS500-AAU009-1AHWXB | 9829.5 | 14241 | 1.88 | 3.6
BOSCH | BMS500-AAU009-1AHXXA | 6609 | 13080 | 1.92 | 6.47
BOSCH | BMS500-AAU012-0AHXXA | 5736 | 12450 | 2.03 | 6.34
BOSCH | BMS500-AAU012-1AHCXB | 8976.5 | 14652 | 1.93 | 4.835
BOSCH | BMS500-AAU012-1AHDXB | 11812 | 14733 | 1.78 | 5.15
BOSCH | BMS500-AAU012-1AHWXB | 9672 | 14341.3333 | 1.8433 | 3.6367
BOSCH | BMS500-AAU018-1AHCXB | 9000 | 18465 | 1.88 | 4.75
BOSCH | BMS500-AAU018-1AHDXB | 10352 | 18912 | 1.96 | 4.81
BOSCH | BMS500-AAU018-1AHWXB | 11178 | 19592 | 2.02 | 3.54
BOSCH | BMS500-AAU018-1AHXXA | 12524 | 19190 | 1.76 | 5.95
BOSCH | BMS500-AAU024-1AHCXB | 16933 | 30998 | 1.95 | 4.78
BOSCH | BMS500-AAU024-1AHDXB | 23405.5 | 30893.5 | 1.955 | 4.995
BOSCH | BMS500-AAU024-1AHWXB | 15603 | 29742 | 1.75 | 4.18
BOSCH | BMS500-AAU024-1AHXXA | 15815 | 29140 | 1.76 | 5.86
BOSCH | BMS500-AAU036-1AHCXB | 28101 | 45683 | 1.97 | 5.26
BOSCH | BMS500-AAU036-1AHDXB | 30121 | 48429 | 2.08 | 4.92
BOSCH | BMS500-AAU048-1AHCXB | 35887 | 51957 | 1.95 | 4.97
BOSCH | BMS500-AAU048-1AHDXB | 38733 | 61122 | 2.11 | 4.96
BOSCH | BMS500-AAU060-1AHDXB | 35767 | 63562 | 2.09 | 4.95
BOSCH | BVA-24WN1-M15 | 18500 | 31000 | 2.05 | 2.83
BOSCH | BVA-24WN1-M18 | 18500 | 31000 | 2.21 | 3.91
BOSCH | BVA-24WN1-M20 | 20000 | 31000 | 2.5 | 3.97
BOSCH | BVA-36WN1-M15 | 21000 | 37500 | 1.99 | 2.51
BOSCH | BVA-36WN1-M18B | 25150 | 35500 | 2.12 | 4.075
BOSCH | BVA-36WN1-M20 | 23000 | 38000 | 2.41 | 4.09
BOSCH | BVA-48WN1-M15 | 34400 | 53000 | 2.1 | 3.17
BOSCH | BVA-48WN1-M18 | 34400 | 53000 | 2.85 | 3.78
BOSCH | BVA-48WN1-M20 | 35200 | 55000 | 2.26 | 4.07
BOSCH | BVA-60WN1-M15 | 38000 | 60000 | 2.09 | 3.61
BOSCH | BVA-60WN1-M18 | 38300 | 58000 | 2.51 | 4.14
BOSCH | BVA-60WN1-M20 | 40000 | 60000 | 2.38 | 4.13
BOSCH | (blank) | 24329.2857 | 44089.4286 | 1.8986 | 4.48
BROAN | B6VMAX24K-B | 12650 | 24700 | 2.12 | 4.27
BROAN | B6VMAX36K-B | 20150 | 36800 | 2.27 | 4.84
BROAN | B6VMAX48K-C | 27550 | 52500 | 2.21 | 4.13
BROAN | B6VMAX60K-C | 33500 | 60800 | 2.31 | 3.84
BROAN | C6B(A,H)-X26(C,U)-B | 12750 | 24766.6667 | 2.06 | 4.2967
BROAN | C6B(A,H)-X36(C,U)-B | 17716.6667 | 30566.6667 | 2.2267 | 4.3567
BROAN | C6B(A,H)-X36(C,U)-C | 20250 | 33500 | 2.28 | 4.4
BROAN | C6B(A,H)-X48(C,U)-C | 27716.6667 | 52700 | 2.2033 | 4.15
BROAN | C6B(A,H)-X60(C,U)-C | 33566.6667 | 60933.3333 | 2.3167 | 3.84
BROAN | C6B(A,H)-X60(C,U)-D | 33600 | 61000 | 2.32 | 3.84
BRYANT | 40MBAAQ24XA3 | 26970 | 37150 | 1.91 | 3.46
BRYANT | 40MBAAQ36XA3 | 25850 | 41360 | 2.31 | 3.65
BRYANT | 40MBAAQ48XA3 | 31500 | 56770 | 2.08 | 3.18
BRYANT | 40MBCQ09---3 | 11010 | 14620 | 1.83 | 2.81
BRYANT | 40MBCQ12---3 | 12220 | 15060 | 1.81 | 2.81
BRYANT | 40MBCQ18---3 | 19010 | 24630 | 1.75 | 5.1
BRYANT | 40MBCQ24---3 | 24030 | 29680 | 1.77 | 2.73
BRYANT | 40MBCQ36---3 | 25190 | 40140 | 2.09 | 3.48
BRYANT | 40MBCQ48---3 | 37900 | 56110 | 2.03 | 3.06
BRYANT | 40MBDQ09---3 | 11824 | 14963 | 1.76 | 4.87
BRYANT | 40MBDQ12---3 | 12314 | 15230 | 1.86 | 5.79
BRYANT | 40MBDQ18---3 | 19000 | 19000 | 1.75 | 4.13
BRYANT | 40MBDQ24---3 | 24000 | 29250 | 1.83 | 4.19
BRYANT | 40MBDQ36---3 | 28770 | 45840 | 1.89 | 3.13
BRYANT | 40MBDQ48---3 | 37900 | 56110 | 2.03 | 3.06
BRYANT | 40MBDQ58---3 | 35520 | 62880 | 2.17 | 3.87
BRYANT | 40MBFQ12---3 | 12010 | 14810 | 1.76 | 2.94
BRYANT | 40MBFQ18---3 | 18710 | 22590 | 1.75 | 2.96
BRYANT | 40MBFQ24---3 | 25120 | 32830 | 1.81 | 2.77
BRYANT | 40MBFQ36---3 | 25350 | 40390 | 2.29 | 3.82
BRYANT | 40MBFQ48---3 | 43650 | 56040 | 2.03 | 3.03
BRYANT | 40MBFQ58---3 | 33240 | 58960 | 1.94 | 3.24
BRYANT | 619PAQ012BBMA | 6490 | 12720 | 1.94 | 3.73
BRYANT | 619PEQ009BBMA | 10900 | 14980 | 1.98 | 6.84
BRYANT | 619PEQ012BBMA | 12010 | 14980 | 1.98 | 6.51
BRYANT | 619PEQ018BBMA | 18930 | 24000 | 1.75 | 3.01
BRYANT | 619PEQ024BBMA | 24030 | 29680 | 1.77 | 5.04
BRYANT | 619PHAQ09XA3 | 13000 | 17012 | 2.01 | 5.04
BRYANT | 619PHAQ12XA3 | 13000 | 19100 | 1.88 | 5.65
BRYANT | 619PHAQ18XA3 | 18000 | 25760 | 2 | 5.34
BRYANT | 619PHAQ24XA3 | 24000 | 26970 | 2 | 4.39
BRYANT | 619REQ018CBMA | 19010 | 24630 | 1.75 | 5.1
BRYANT | 619REQ018DBMA | 18000 | 19000 | 1.75 | 4.13
BRYANT | CAP**3617AL*+UI | 21733.3333 | 26866.6667 | 2.2267 | 3.1989
BRYANT | CAP**3617AL*+UI & 98(6*B,7*A)42060V17*** | 21779 | 24000 | 2.22 | 4.97
BRYANT | CAP**3617AL*+UI & 98(6*B,7*A)42080V17*** | 21779 | 24000 | 2.24 | 5.03
BRYANT | CAP**3621AL*+UI | 22276.3 | 27640 | 2.2373 | 3.1633
BRYANT | CAP**3621AL*+UI & 98(6*B,7*A)42060V17*** | 21779 | 24000 | 2.22 | 4.97
BRYANT | CAP**3621AL*+UI & 98(6*B,7*A)42080V17*** | 21779 | 24000 | 2.24 | 5.03
BRYANT | CAP**3621AL*+UI & 98(6*B,7*A)60080V21*** | 23451 | 28600 | 2.2 | 4.825
BRYANT | CAP**3621AL*+UI & 98(6*B,7*A)66100V21*** | 23451 | 28500 | 2.22 | 4.86
BRYANT | CAP**3621AL*+UI & 98(6*B,7MA)60060V21*** | 23557.5 | 28600 | 2.18 | 4.76
BRYANT | CAP**3717AL*+UI | 27971.1667 | 35666.6667 | 2.1817 | 2.9683
BRYANT | CAP**3721AL*+UI | 27944.4545 | 35127.2727 | 2.16 | 3.1741
BRYANT | CAP**4221AL*+UI | 23645.2708 | 29950 | 2.1127 | 3.3748
BRYANT | CAP**4221AL*+UI & 98(6*B,7*A)42060V17*** | 21565 | 23800 | 2.27 | 5.05
BRYANT | CAP**4221AL*+UI & 98(6*B,7*A)42080V17*** | 21565 | 23800 | 2.28 | 5.11
BRYANT | CAP**4221AL*+UI & 98(6*B,7*A)60080V21*** | 23451 | 28500 | 2.25 | 4.98
BRYANT | CAP**4221AL*+UI & 98(6*B,7*A)66100V21*** | 23451 | 28500 | 2.28 | 4.98
BRYANT | CAP**4221AL*+UI & 98(6*B,7MA)60060V21*** | 23322.5 | 28400 | 2.235 | 4.865
BRYANT | CAP**4224AL*+UI | 24043.9143 | 30177.1429 | 2.1351 | 3.4077
BRYANT | CAP**4224AL*+UI & 98(6*B,7*A)60080V21*** | 23451 | 28500 | 2.25 | 4.98
BRYANT | CAP**4224AL*+UI & 98(6*B,7*A)66100V21*** | 23451 | 28500 | 2.28 | 4.98
BRYANT | CAP**4224AL*+UI & 98(6*B,7*A)66120V24*** | 24156.5 | 29300 | 2.29 | 4.97
BRYANT | CAP**4224AL*+UI & 98(6*B,7MA)60060V21*** | 23322.5 | 28400 | 2.26 | 4.865
BRYANT | CAP**4321AL*+UI | 28058.4737 | 34715.7895 | 2.1563 | 3.3705
BRYANT | CAP**4821AL*+UI | 26894.9057 | 34462.2642 | 2.2009 | 3.4513
BRYANT | CAP**4821AL*+UI & 98(6*B,7*A)42060V17*** | 20924 | 23200 | 2.39 | 5.31
BRYANT | CAP**4821AL*+UI & 98(6*B,7*A)42080V17*** | 23429 | 28400 | 2.285 | 5
BRYANT | CAP**4821AL*+UI & 98(6*B,7*A)60080V21*** | 23322.5 | 28200 | 2.38 | 5.19
BRYANT | CAP**4821AL*+UI & 98(6*B,7*A)66100V21*** | 23322.5 | 28200 | 2.39 | 5.225
BRYANT | CAP**4821AL*+UI & 98(6*B,7MA)60060V21*** | 23322.5 | 28200 | 2.315 | 5.19
BRYANT | CAP**4824AL*+UI | 28044.1667 | 35459.5238 | 2.1976 | 3.4029
BRYANT | CAP**4824AL*+UI & 98(6*B,7*A)60080V21*** | 23322.5 | 28200 | 2.365 | 5.225
BRYANT | CAP**4824AL*+UI & 98(6*B,7*A)66100V21*** | 23322.5 | 28200 | 2.415 | 5.265
BRYANT | CAP**4824AL*+UI & 98(6*B,7*A)66120V24*** | 23066 | 28100 | 2.395 | 5.045
BRYANT | CAP**4824AL*+UI & 98(6*B,7MA)60060V21*** | 22937.5 | 27800 | 2.335 | 5.15
BRYANT | CAP**6021AL*+UI & 98(6*B,7*A)42060V17*** | 20711 | 22800 | 2.41 | 5.4
BRYANT | CAP**6021AL*+UI & 98(6*B,7*A)42080V17*** | 23066 | 27900 | 2.255 | 5.055
BRYANT | CAP**6021AL*+UI & 98(6*B,7*A)60080V21*** | 23066 | 28100 | 2.3 | 5.055
BRYANT | CAP**6021AL*+UI & 98(6*B,7*A)66100V21*** | 29190 | 33900 | 2.3567 | 4.9967
BRYANT | CAP**6021AL*+UI & 98(6*B,7MA)60060V21*** | 23066 | 28100 | 2.315 | 4.99
BRYANT | CAP**6024AL*+UI | 30903.9153 | 41405.0847 | 2.1371 | 3.1592
BRYANT | CAP**6024AL*+UI & 98(6*B,7*A)60080V21*** | 23066 | 28100 | 2.3 | 5.055
BRYANT | CAP**6024AL*+UI & 98(6*B,7*A)66100V21*** | 29053.3333 | 33900 | 2.3167 | 4.8733
BRYANT | CAP**6024AL*+UI & 98(6*B,7*A)66120V24*** | 22830.5 | 27700 | 2.415 | 5.095
BRYANT | CAP**6024AL*+UI & 98(6*B,7MA)60060V21*** | 23066 | 28100 | 2.325 | 4.99
BRYANT | CAP**6121AL*+UI | 32316.1346 | 42825 | 2.114 | 2.9935
BRYANT | CAP**6124AL*+UI | 34091.6042 | 45527.0833 | 2.089 | 2.965
BRYANT | CNPV*3014AL*+UI | 20007 | 24600 | 2.01 | 2.52
BRYANT | CNPV*3617AL*+UI | 21923.4 | 28213.3333 | 2.252 | 3.2513
BRYANT | CNPV*3617AL*+UI & 98(6*B,7*A)42060V17*** | 21779 | 24000 | 2.2 | 4.91
BRYANT | CNPV*3617AL*+UI & 98(6*B,7*A)42080V17*** | 21779 | 24000 | 2.22 | 4.97
BRYANT | CNPV*3621AL*+UI | 22013.9655 | 27820.6897 | 2.2255 | 3.1476
BRYANT | CNPV*3621AL*+UI & 98(6*B,7*A)42060V17*** | 21779 | 24000 | 2.2 | 4.91
BRYANT | CNPV*3621AL*+UI & 98(6*B,7*A)42080V17*** | 21779 | 24000 | 2.22 | 4.97
BRYANT | CNPV*3621AL*+UI & 98(6*B,7*A)60080V21*** | 21138 | 23400 | 2.22 | 4.95
BRYANT | CNPV*3621AL*+UI & 98(6*B,7*A)66100V21*** | 21138 | 23400 | 2.22 | 4.95
BRYANT | CNPV*3621AL*+UI & 98(6*B,7MA)60060V21*** | 21138 | 23400 | 2.2 | 4.88
BRYANT | CNPV*4217AL*+UI | 24652.75 | 31375 | 2.1975 | 3.4733
BRYANT | CNPV*4217AL*+UI & 98(6*B,7*A)42060V17*** | 21138 | 23400 | 2.33 | 5.21
BRYANT | CNPV*4217AL*+UI & 98(6*B,7*A)42080V17*** | 21138 | 23400 | 2.33 | 5.21
BRYANT | CNPV*4221AL*+UI | 24515.3913 | 30726.087 | 2.1504 | 3.3911
BRYANT | CNPV*4221AL*+UI & 98(6*B,7*A)42060V17*** | 21352 | 23600 | 2.26 | 5.06
BRYANT | CNPV*4221AL*+UI & 98(6*B,7*A)42080V17*** | 21138 | 23400 | 2.26 | 5.08
BRYANT | CNPV*4221AL*+UI & 98(6*B,7*A)60080V21*** | 23557.5 | 28700 | 2.25 | 4.91
BRYANT | CNPV*4221AL*+UI & 98(6*B,7*A)66100V21*** | 23557.5 | 28700 | 2.265 | 4.94
BRYANT | CNPV*4221AL*+UI & 98(6*B,7MA)60060V21*** | 21138 | 23400 | 2.26 | 5.08
BRYANT | CNPV*4821AL*+UI | 24717.9302 | 31627.907 | 2.2065 | 3.5016
BRYANT | CNPV*4821AL*+UI & 98(6*B,7*A)42060V17*** | 21138 | 23400 | 2.38 | 5.36
BRYANT | CNPV*4821AL*+UI & 98(6*B,7*A)42080V17*** | 23557.5 | 28700 | 2.29 | 4.995
BRYANT | CNPV*4821AL*+UI & 98(6*B,7*A)60080V21*** | 25934 | 33800 | 2.32 | 4.98
BRYANT | CNPV*4821AL*+UI & 98(6*B,7*A)66100V21*** | 34506.5 | 39900 | 2.405 | 4.925
BRYANT | CNPV*4821AL*+UI & 98(6*B,7MA)60060V21*** | 25934 | 33800 | 2.22 | 4.92
BRYANT | CNPV*4824AL*+UI | 24687.3548 | 31645.1613 | 2.2071 | 3.5226
BRYANT | CNPV*4824AL*+UI & 98(6*B,7*A)60080V21*** | 23322.5 | 28400 | 2.355 | 5.155
BRYANT | CNPV*4824AL*+UI & 98(6*B,7*A)66100V21*** | 23322.5 | 28400 | 2.39 | 5.225
BRYANT | CNPV*4824AL*+UI & 98(6*B,7*A)66120V24*** | 23557.5 | 28600 | 2.41 | 5.115
BRYANT | CNPV*4824AL*+UI & 98(6*B,7MA)60060V21*** | 23557.5 | 28600 | 2.335 | 5.11
BRYANT | CNPV*6024AL*+UI | 30545.6078 | 39429.4118 | 2.1349 | 3.1408
BRYANT | CNPV*6024AL*+UI & 98(6*B,7*A)60080V21*** | 29445.6667 | 34333.3333 | 2.2767 | 4.8233
BRYANT | CNPV*6024AL*+UI & 98(6*B,7*A)66100V21*** | 29445.6667 | 34333.3333 | 2.2967 | 4.8567
BRYANT | CNPV*6024AL*+UI & 98(6*B,7*A)66120V24*** | 29776.6667 | 34333.3333 | 2.4133 | 4.9667
BRYANT | CNPV*6024AL*+UI & 98(6*B,7MA)60060V21*** | 23536 | 28600 | 2.31 | 4.995
BRYANT | CNPV*6124AL*+UI | 35124.3636 | 59045.4545 | 2.0145 | 3.8691
BRYANT | CSPH*2412AL*+UI | 20007 | 24800 | 1.95 | 2.43
BRYANT | CSPH*3012AL*+UI | 19689.4 | 24320 | 1.966 | 2.658
BRYANT | CSPH*3612AL*+UI | 24795.8909 | 31534.5455 | 2.2051 | 3.4364
BRYANT | CSPH*3612AL*+UI & 98(6*B,7*A)42060V17*** | 21779 | 24000 | 2.33 | 5.23
BRYANT | CSPH*3612AL*+UI & 98(6*B,7*A)42080V17*** | 21565 | 23800 | 2.36 | 5.25
BRYANT | CSPH*3612AL*+UI & 98(6*B,7*A)60080V21*** | 23557.5 | 28600 | 2.305 | 5.07
BRYANT | CSPH*3612AL*+UI & 98(6*B,7*A)66100V21*** | 23557.5 | 28600 | 2.33 | 5.1
BRYANT | CSPH*3612AL*+UI & 98(6*B,7*A)66120V24*** | 24263 | 29500 | 2.32 | 5.09
BRYANT | CSPH*3612AL*+UI & 98(6*B,7MA)60060V21*** | 20924 | 23200 | 2.33 | 5.23
BRYANT | CSPH*4212AL*+UI | 24683.5091 | 31701.8182 | 2.2078 | 3.4653
BRYANT | CSPH*4212AL*+UI & 98(6*B,7*A)42060V17*** | 21565 | 23800 | 2.38 | 5.32
BRYANT | CSPH*4212AL*+UI & 98(6*B,7*A)42080V17*** | 24135 | 29300 | 2.32 | 5.1
BRYANT | CSPH*4212AL*+UI & 98(6*B,7*A)60080V21*** | 23557.5 | 28600 | 2.37 | 5.205
BRYANT | CSPH*4212AL*+UI & 98(6*B,7*A)66100V21*** | 23322.5 | 28400 | 2.39 | 5.19
BRYANT | CSPH*4212AL*+UI & 98(6*B,7*A)66120V24*** | 24028.5 | 29100 | 2.34 | 5.17
BRYANT | CSPH*4212AL*+UI & 98(6*B,7MA)60060V21*** | 23557.5 | 28600 | 2.38 | 5.11
BRYANT | CSPH*4812AL*+UI | 27202.2535 | 35201.4085 | 2.1487 | 3.4858
BRYANT | CSPH*4812AL*+UI & 98(6*B,7*A)42060V17*** | 21138 | 23400 | 2.41 | 5.36
BRYANT | CSPH*4812AL*+UI & 98(6*B,7*A)42080V17*** | 23536 | 28600 | 2.315 | 5.05
BRYANT | CSPH*4812AL*+UI & 98(6*B,7*A)60080V21*** | 23322.5 | 28400 | 2.38 | 5.225
BRYANT | CSPH*4812AL*+UI & 98(6*B,7*A)66100V21*** | 23322.5 | 28400 | 2.4 | 5.225
BRYANT | CSPH*4812AL*+UI & 98(6*B,7*A)66120V24*** | 23429 | 28400 | 2.335 | 5.16
BRYANT | CSPH*4812AL*+UI & 98(6*B,7MA)60060V21*** | 23429 | 28500 | 2.355 | 5.18
BRYANT | CSPH*6012AL*+UI | 29024.5714 | 37809.5238 | 2.1569 | 3.3412
BRYANT | CSPH*6012AL*+UI & 98(6*B,7*A)42060V17*** | 23643 | 28700 | 2.38 | 5.105
BRYANT | CSPH*6012AL*+UI & 98(6*B,7*A)42080V17*** | 23536 | 28500 | 2.36 | 5.12
BRYANT | CSPH*6012AL*+UI & 98(6*B,7*A)60080V21*** | 23429 | 28500 | 2.355 | 5.19
BRYANT | CSPH*6012AL*+UI & 98(6*B,7*A)66100V21*** | 25934 | 33800 | 2.32 | 4.92
BRYANT | CSPH*6012AL*+UI & 98(6*B,7*A)66120V24*** | 23408 | 28400 | 2.36 | 5.185
BRYANT | CSPH*6012AL*+UI & 98(6*B,7MA)60060V21*** | 23429 | 28500 | 2.375 | 5.13
BRYANT | FE4AN(B,F)003+UI | 19800 | 23800 | 2.07 | 4.98
BRYANT | FE4AN(B,F)003L+UI | 23660.3333 | 31400 | 2.0933 | 4.1133
BRYANT | FE4AN(B,F)005L+UI | 27729.8 | 37180 | 2.178 | 4.282
BRYANT | FE4ANB006L+UI | 30651.4286 | 42428.5714 | 2.1686 | 4.3314
BRYANT | FE4ANF002L+UI | 23745.3333 | 27800 | 2.34 | 4.5033
BRYANT | FM(C,U)4Z18**AL* | 19580 | 23860 | 2.21 | 4.32
BRYANT | FM(C,U)4Z24**AL* | 28430 | 35220 | 2.14 | 3.61
BRYANT | FM(C,U)4Z30**AL* | 21200 | 38810 | 2.34 | 3.98
BRYANT | FM(C,U)4Z36**AL* | 19050 | 36580 | 2.02 | 4.02
BRYANT | FMA4X18**AL* | 13850 | 16280 | 2.205 | 3.37
BRYANT | FMA4X30**AL* | 22400 | 33660 | 2.53 | 4.06
BRYANT | FV4CN(B,F)003 | 22400 | 29520 | 2.53 | 3.49
BRYANT | FV4CNF002 | 17186.6667 | 21610 | 2.59 | 3.47
BRYANT | (blank) | 32926.2963 | 48228.1481 | 2.1989 | 3.2111
C&H | CH-09DKT230VI | 7989 | 13357 | 2 | 3.84
C&H | CH-09DKT230VI | 11669 | 15125 | 1.78 | 3.36
C&H | CH-09LCDTU/I | 8054 | 12533.5 | 1.955 | 5.29
C&H | CH-09MIA115VI | 6357 | 11676 | 1.94 | 2.48
C&H | CH-09MSPHCT-230VI | 7137 | 12075 | 1.87 | 3.38
C&H | CH-09SPH-230VI | 7801 | 11710 | 1.91 | 3.41
C&H | CH-12DKT230VI | 10263.5 | 14681 | 1.83 | 3.57
C&H | CH-12LCDTU/I | 11812 | 14733 | 1.78 | 5.15
C&H | CH-12MSPHCT-230VI | 8976.5 | 14652 | 1.93 | 4.835
C&H | CH-12MSPHMC-230VI | 8611 | 13764 | 1.83 | 4.92
C&H | CH-12SPH-115VI | 6425 | 12389 | 1.88 | 3.74
C&H | CH-12SPHWM-115VI | 6425 | 12389 | 1.88 | 3.74
C&H | CH-18DKT230VI | 11178 | 19592 | 2.02 | 3.54
C&H | CH-18LCDTU/I | 10352 | 18912 | 1.96 | 4.81
C&H | CH-18MSPHCT-230VI | 9000 | 18465 | 1.88 | 4.75
C&H | CH-18MSPHFC-230VI | 10508 | 18510 | 1.94 | 4.64
C&H | CH-18MSPHWM-230VI | 10953 | 19080 | 1.9 | 4.1
C&H | CH-18SPH-230VI | 10953 | 19080 | 1.9 | 4.1
C&H | CH-24DKT230VI | 15603 | 29742 | 1.75 | 4.18
C&H | CH-24LCDTU/I | 25841.75 | 30595.75 | 1.9125 | 4.9925
C&H | CH-24MSPHCT-230VI | 16933 | 30998 | 1.95 | 4.78
C&H | CH-24MSPHFC-230VI | 17817 | 30960 | 1.9 | 4.92
C&H | CH-36LCCT-230VI | 28101 | 45683 | 1.97 | 5.26
C&H | CH-36LCDTU/I | 30121 | 48429 | 2.08 | 4.92
C&H | CH-36MSPHCT-230VI | 28101 | 45683 | 1.97 | 5.26
C&H | CH-48LCCT-230VI | 35887 | 51957 | 1.95 | 4.97
C&H | CH-48LCDTU/I | 38733 | 61122 | 2.11 | 4.96
C&H | CH-48LCFC/I | 36290 | 57072 | 1.91 | 4.8
C&H | CH-48LCFCI | 36290 | 57072 | 1.91 | 4.8
C&H | CH-48MSPHCT-230VI | 35887 | 51957 | 1.95 | 4.97
C&H | CH-60LCDTU/I | 35767 | 63562 | 2.09 | 4.95
C&H | CH-60LCFC/I | 33205 | 61098 | 1.86 | 5.32
C&H | CH-60LCFCI | 33205 | 61098 | 1.86 | 5.32
C&H | CH-D09MSPHWM-230VI | 9829 | 14241 | 1.89 | 3.6
C&H | CH-D12MSPHWM-230VI | 10263.5 | 14681 | 1.83 | 3.57
C&H | CH-D18MSPHWM-230VI | 11178 | 19592 | 2.02 | 3.54
C&H | CH-D24MSPHWM-230VI | 15603 | 29742 | 1.75 | 4.18
C&H | CH-M09DTUI | 8054 | 12533.5 | 1.955 | 5.29
C&H | CH-M12DTUI | 11812 | 14733 | 1.78 | 5.15
C&H | CH-M18DTUI | 10352 | 18912 | 1.96 | 4.81
C&H | CH-M24DTUI | 25029.6667 | 30695 | 1.9267 | 4.9933
C&H | CH-SR09SPH-115VI | 6425 | 11761 | 1.88 | 3.74
C&H | CH-SR09SPHWM-115VI | 6425 | 12389 | 1.88 | 3.74
C&H | (blank) | 24198.7 | 44723 | 1.883 | 4.434
CanAir | C19SEH09H11 | 6357 | 11676 | 1.94 | 2.48
CanAir | C19SEH18H21 | 10198 | 18278 | 1.97 | 3.22
CanAir | C23SEH09H21 | 11669 | 15125 | 1.78 | 3.36
CanAir | C23SEH12H21 | 12038 | 15702 | 1.79 | 3.37
CanAir | C23SEH18H21 | 11178 | 19592 | 2.02 | 3.55
CanAir | C23SEH24H21 | 26000 | 30208 | 2.07 | 4.22
CanAir | (blank) | 17148.6667 | 39433.3333 | 1.9267 | 4.64
CARRIER | 40GRQB09H--301 | 10488 | 13240 | 1.98 | 3.5
CARRIER | 40GRQB12H--301 | 13000 | 13000 | 2.76 | 4.5
CARRIER | 40GRQB18H--301 | 19190 | 24566 | 2.85 | 3.14
CARRIER | 40MAQB09B--3 | 10900 | 14980 | 1.98 | 6.84
CARRIER | 40MAQB12B--1 | 6490 | 12720 | 1.94 | 3.73
CARRIER | 40MAQB12B--3 | 12010 | 14980 | 1.98 | 6.51
CARRIER | 40MAQB18B--3 | 18930 | 24000 | 1.75 | 3.01
CARRIER | 40MAQB24B--3 | 24030 | 29680 | 1.77 | 5.04
CARRIER | 40MBAAQ24XA3 | 26970 | 37150 | 1.91 | 3.46
CARRIER | 40MBAAQ36XA3 | 25850 | 41360 | 2.31 | 3.65
CARRIER | 40MBAAQ48XA3 | 31500 | 56770 | 2.08 | 3.18
CARRIER | 40MBCQ09---3 | 11010 | 14620 | 1.83 | 2.81
CARRIER | 40MBCQ12---3 | 12220 | 15060 | 1.81 | 2.81
CARRIER | 40MBCQ18---3 | 19010 | 24630 | 1.75 | 5.1
CARRIER | 40MBCQ24---3 | 24030 | 29680 | 1.77 | 2.73
CARRIER | 40MBCQ36---3 | 25190 | 40140 | 2.09 | 3.48
CARRIER | 40MBCQ48---3 | 37900 | 56110 | 2.03 | 3.06
CARRIER | 40MBDQ09---3 | 11824 | 14963 | 1.76 | 4.87
CARRIER | 40MBDQ12---3 | 12314 | 15230 | 1.86 | 5.79
CARRIER | 40MBDQ18---3 | 19000 | 19000 | 1.75 | 4.13
CARRIER | 40MBDQ24---3 | 24000 | 29250 | 1.83 | 4.19
CARRIER | 40MBDQ36---3 | 28770 | 45840 | 1.89 | 3.13
CARRIER | 40MBDQ48---3 | 37900 | 56110 | 2.03 | 3.06
CARRIER | 40MBDQ58---3 | 35520 | 62880 | 2.17 | 3.87
CARRIER | 40MBFQ12---3 | 12010 | 14810 | 1.76 | 2.94
CARRIER | 40MBFQ18---3 | 18710 | 22590 | 1.75 | 2.96
CARRIER | 40MBFQ24---3 | 25120 | 32830 | 1.81 | 2.77
CARRIER | 40MBFQ36---3 | 25350 | 40390 | 2.29 | 3.82
CARRIER | 40MBFQ48---3 | 43650 | 56040 | 2.03 | 3.03
CARRIER | 40MBFQ58---3 | 33240 | 58960 | 1.94 | 3.24
CARRIER | 40MBQB18C--3 | 19010 | 24630 | 1.75 | 5.1
CARRIER | 40MBQB18D--3 | 18000 | 19000 | 1.75 | 4.13
CARRIER | 40MPHAQ09XA3 | 13000 | 17012 | 2.01 | 5.04
CARRIER | 40MPHAQ12XA3 | 13887 | 19100 | 2 | 5.65
CARRIER | 40MPHAQ18XA3 | 18000 | 25760 | 2 | 5.34
CARRIER | 40MPHAQ24XA3 | 24000 | 26970 | 2 | 4.39
CARRIER | CAP**3014AL*+UI | 16831 | 24800 | 1.91 | 1.92
CARRIER | CAP**3617AL*+UI | 21742.1667 | 26866.6667 | 1.9933 | 3.1989
CARRIER | CAP**3617AL*+UI & 59*N*A060V17**14 | 21779 | 24000 | 2.22 | 4.97
CARRIER | CAP**3617AL*+UI & 59*N*A080V17**14 | 21779 | 24000 | 2.24 | 5.03
CARRIER | CAP**3621AL*+UI | 22208.2258 | 27522.5806 | 1.9935 | 3.1429
CARRIER | CAP**3621AL*+UI & 59*N*A060V17**14 | 21779 | 24000 | 2.22 | 4.97
CARRIER | CAP**3621AL*+UI & 59*N*A080V17**14 | 21779 | 24000 | 2.24 | 5.03
CARRIER | CAP**3621AL*+UI & 59*N*A080V21**20 | 23451 | 28600 | 2.2 | 4.825
CARRIER | CAP**3621AL*+UI & 59*N*A100V21**22 | 23451 | 28500 | 2.22 | 4.86
CARRIER | CAP**3621AL*+UI & 59MN7A060V21**20 | 23557.5 | 28600 | 2.18 | 4.76
CARRIER | CAP**3717AL*+UI | 27971.1667 | 35666.6667 | 1.9867 | 2.9683
CARRIER | CAP**3721AL*+UI | 27944.4545 | 35127.2727 | 2.0541 | 3.1741
CARRIER | CAP**4221AL*+UI | 23773.3617 | 30102.1277 | 1.9726 | 3.3849
CARRIER | CAP**4221AL*+UI & 59*N*A060V17**14 | 21565 | 23800 | 2.27 | 5.05
CARRIER | CAP**4221AL*+UI & 59*N*A080V17**14 | 21565 | 23800 | 2.28 | 5.11
CARRIER | CAP**4221AL*+UI & 59*N*A080V21**20 | 23451 | 28500 | 2.25 | 4.98
CARRIER | CAP**4221AL*+UI & 59*N*A100V21**22 | 23451 | 28500 | 2.28 | 4.98
CARRIER | CAP**4221AL*+UI & 59MN7A060V21**20 | 23322.5 | 28400 | 2.235 | 4.865
CARRIER | CAP**4224AL*+UI | 24043.9143 | 30200 | 1.9954 | 3.4063
CARRIER | CAP**4224AL*+UI & 59*N*A080V21**20 | 23451 | 28500 | 2.25 | 4.98
CARRIER | CAP**4224AL*+UI & 59*N*A100V21**22 | 23451 | 28500 | 2.28 | 4.98
CARRIER | CAP**4224AL*+UI & 59*N*A120V24**22 | 24156.5 | 29300 | 2.29 | 4.97
CARRIER | CAP**4224AL*+UI & 59MN7A060V21**20 | 23322.5 | 28400 | 2.26 | 4.865
CARRIER | CAP**4321AL*+UI | 28058.4737 | 34715.7895 | 2.0742 | 3.3863
CARRIER | CAP**4821AL*+UI | 26400.3529 | 33990.1961 | 2.0818 | 3.4876
CARRIER | CAP**4821AL*+UI & 59*N*A060V17**14 | 20924 | 23200 | 2.39 | 5.31
CARRIER | CAP**4821AL*+UI & 59*N*A080V17**14 | 23429 | 28400 | 2.285 | 5
CARRIER | CAP**4821AL*+UI & 59*N*A080V21**20 | 23322.5 | 28200 | 2.38 | 5.19
CARRIER | CAP**4821AL*+UI & 59*N*A100V21**22 | 23322.5 | 28200 | 2.39 | 5.225
CARRIER | CAP**4821AL*+UI & 59MN7A060V21**20 | 23322.5 | 28200 | 2.315 | 5.19
CARRIER | CAP**4824AL*+UI | 28044.1667 | 35459.5238 | 2.0645 | 3.4029
CARRIER | CAP**4824AL*+UI & 59*N*A080V21**20 | 23322.5 | 28200 | 2.365 | 5.225
CARRIER | CAP**4824AL*+UI & 59*N*A100V21**22 | 23322.5 | 28200 | 2.415 | 5.265
CARRIER | CAP**4824AL*+UI & 59*N*A120V24**22 | 23066 | 28100 | 2.395 | 5.045
CARRIER | CAP**4824AL*+UI & 59MN7A060V21**20 | 22937.5 | 27800 | 2.335 | 5.15
CARRIER | CAP**6021AL*+UI & 59*N*A060V17**14 | 20711 | 22800 | 2.41 | 5.4
CARRIER | CAP**6021AL*+UI & 59*N*A080V17**14 | 23066 | 27900 | 2.255 | 5.055
CARRIER | CAP**6021AL*+UI & 59*N*A080V21**20 | 23066 | 28100 | 2.3 | 5.055
CARRIER | CAP**6021AL*+UI & 59*N*A100V21**22 | 29190 | 33900 | 2.3567 | 4.9967
CARRIER | CAP**6021AL*+UI & 59MN7A060V21**20 | 23066 | 28100 | 2.315 | 4.99
CARRIER | CAP**6024AL*+UI | 30903.9153 | 41405.0847 | 2.0702 | 3.1592
CARRIER | CAP**6024AL*+UI & 59*N*A080V21**20 | 23066 | 28100 | 2.3 | 5.055
CARRIER | CAP**6024AL*+UI & 59*N*A100V21**22 | 29053.3333 | 33900 | 2.3167 | 4.8733
CARRIER | CAP**6024AL*+UI & 59*N*A120V24**22 | 22830.5 | 27700 | 2.415 | 5.095
CARRIER | CAP**6024AL*+UI & 59MN7A060V21**20 | 23066 | 28100 | 2.325 | 4.99
CARRIER | CAP**6121AL*+UI | 32316.1346 | 42825 | 2.0325 | 2.9935
CARRIER | CAP**6124AL*+UI | 34091.6042 | 45527.0833 | 2.0371 | 2.965
CARRIER | CNPV*3014AL*+UI | 20007 | 24600 | 1.77 | 2.52
CARRIER | CNPV*3017AL*+UI | 20007 | 24600 | 2.01 | 2.49
CARRIER | CNPV*3617AL*+UI | 21526.0714 | 27657.1429 | 1.9864 | 3.3521
CARRIER | CNPV*3617AL*+UI & 59*N*A060V17**14 | 21779 | 24000 | 2.2 | 4.91
CARRIER | CNPV*3617AL*+UI & 59*N*A080V17**14 | 21779 | 24000 | 2.22 | 4.97
CARRIER | CNPV*3621AL*+UI | 22033.3929 | 27448.2759 | 1.9857 | 3.17
CARRIER | CNPV*3621AL*+UI & 59*N*A060V17**14 | 21779 | 24000 | 2.2 | 4.91
CARRIER | CNPV*3621AL*+UI & 59*N*A080V17**14 | 21779 | 24000 | 2.22 | 4.97
CARRIER | CNPV*3621AL*+UI & 59*N*A080V21**20 | 21138 | 23400 | 2.22 | 4.95
CARRIER | CNPV*3621AL*+UI & 59*N*A100V21**22 | 21138 | 23400 | 2.22 | 4.95
CARRIER | CNPV*3621AL*+UI & 59MN7A060V21**20 | 21138 | 23400 | 2.2 | 4.88
CARRIER | CNPV*4217AL*+UI | 24652.75 | 31375 | 2.0225 | 3.4733
CARRIER | CNPV*4217AL*+UI & 59*N*A060V17**14 | 21138 | 23400 | 2.33 | 5.21
CARRIER | CNPV*4217AL*+UI & 59*N*A080V17**14 | 21138 | 23400 | 2.33 | 5.21
CARRIER | CNPV*4221AL*+UI | 24563.7174 | 30704.3478 | 1.9785 | 3.393
CARRIER | CNPV*4221AL*+UI & 59*N*A060V17**14 | 21352 | 23600 | 2.26 | 5.06
CARRIER | CNPV*4221AL*+UI & 59*N*A080V17**14 | 21138 | 23400 | 2.26 | 5.08
CARRIER | CNPV*4221AL*+UI & 59*N*A080V21**20 | 23557.5 | 28700 | 2.25 | 4.91
CARRIER | CNPV*4221AL*+UI & 59*N*A100V21**22 | 23557.5 | 28700 | 2.265 | 4.94
CARRIER | CNPV*4221AL*+UI & 59MN7A060V21**20 | 21138 | 23400 | 2.26 | 5.08
CARRIER | CNPV*4821AL*+UI | 24717.9302 | 31627.907 | 2.0819 | 3.5016
CARRIER | CNPV*4821AL*+UI & 59*N*A060V17**14 | 21138 | 23400 | 2.38 | 5.36
CARRIER | CNPV*4821AL*+UI & 59*N*A080V17**14 | 23557.5 | 28700 | 2.29 | 4.995
CARRIER | CNPV*4821AL*+UI & 59*N*A080V21**20 | 25934 | 33800 | 2.32 | 4.98
CARRIER | CNPV*4821AL*+UI & 59*N*A100V21**22 | 34506.5 | 39900 | 2.405 | 4.925
CARRIER | CNPV*4821AL*+UI & 59MN7A060V21**20 | 25934 | 33800 | 2.22 | 4.92
CARRIER | CNPV*4824AL*+UI | 24687.3548 | 31645.1613 | 2.1 | 3.5226
CARRIER | CNPV*4824AL*+UI & 59*N*A080V21**20 | 23322.5 | 28400 | 2.355 | 5.155
CARRIER | CNPV*4824AL*+UI & 59*N*A100V21**22 | 23322.5 | 28400 | 2.39 | 5.225
CARRIER | CNPV*4824AL*+UI & 59*N*A120V24**22 | 23557.5 | 28600 | 2.41 | 5.115
CARRIER | CNPV*4824AL*+UI & 59MN7A060V21**20 | 23557.5 | 28600 | 2.335 | 5.11
CARRIER | CNPV*6024AL*+UI | 30545.6078 | 39429.4118 | 2.0827 | 3.1408
CARRIER | CNPV*6024AL*+UI & 59*N*A080V21**20 | 29445.6667 | 34333.3333 | 2.2767 | 4.8233
CARRIER | CNPV*6024AL*+UI & 59*N*A100V21**22 | 29445.6667 | 34333.3333 | 2.2967 | 4.8567
CARRIER | CNPV*6024AL*+UI & 59*N*A120V24**22 | 29776.6667 | 34333.3333 | 2.4133 | 4.9667
CARRIER | CNPV*6024AL*+UI & 59MN7A060V21**20 | 23536 | 28600 | 2.31 | 4.995
CARRIER | CNPV*6124AL*+UI | 35124.3636 | 59045.4545 | 2.0145 | 3.8691
CARRIER | CSPH*2412AL*+UI | 19053.5 | 24600 | 1.875 | 2.51
CARRIER | CSPH*3012AL*+UI | 19689.4 | 24360 | 1.968 | 2.634
CARRIER | CSPH*3612AL*+UI | 24795.8909 | 31534.5455 | 2.0424 | 3.4364
CARRIER | CSPH*3612AL*+UI & 59*N*A060V17**14 | 21779 | 24000 | 2.33 | 5.23
CARRIER | CSPH*3612AL*+UI & 59*N*A080V17**14 | 21565 | 23800 | 2.36 | 5.25
CARRIER | CSPH*3612AL*+UI & 59*N*A080V21**20 | 23557.5 | 28600 | 2.305 | 5.07
CARRIER | CSPH*3612AL*+UI & 59*N*A100V21**22 | 23557.5 | 28600 | 2.33 | 5.1
CARRIER | CSPH*3612AL*+UI & 59*N*A120V24**22 | 24263 | 29500 | 2.32 | 5.09
CARRIER | CSPH*3612AL*+UI & 59MN7A060V21**20 | 20924 | 23200 | 2.33 | 5.23
CARRIER | CSPH*4212AL*+UI | 24683.5091 | 31701.8182 | 2.0811 | 3.4653
CARRIER | CSPH*4212AL*+UI & 59*N*A060V17**14 | 21565 | 23800 | 2.38 | 5.32
CARRIER | CSPH*4212AL*+UI & 59*N*A080V17**14 | 24135 | 29300 | 2.32 | 5.1
CARRIER | CSPH*4212AL*+UI & 59*N*A080V21**20 | 23557.5 | 28600 | 2.37 | 5.205
CARRIER | CSPH*4212AL*+UI & 59*N*A100V21**22 | 23322.5 | 28400 | 2.39 | 5.19
CARRIER | CSPH*4212AL*+UI & 59*N*A120V24**22 | 24028.5 | 29100 | 2.34 | 5.17
CARRIER | CSPH*4212AL*+UI & 59MN7A060V21**20 | 23557.5 | 28600 | 2.38 | 5.11
CARRIER | CSPH*4812AL*+UI | 27311.1389 | 35351.3889 | 2.0663 | 3.4731
CARRIER | CSPH*4812AL*+UI & 59*N*A060V17**14 | 21138 | 23400 | 2.41 | 5.36
CARRIER | CSPH*4812AL*+UI & 59*N*A080V17**14 | 23536 | 28600 | 2.315 | 5.05
CARRIER | CSPH*4812AL*+UI & 59*N*A080V21**20 | 23322.5 | 28400 | 2.38 | 5.225
CARRIER | CSPH*4812AL*+UI & 59*N*A100V21**22 | 23322.5 | 28400 | 2.4 | 5.225
CARRIER | CSPH*4812AL*+UI & 59*N*A120V24**22 | 23429 | 28400 | 2.335 | 5.16
CARRIER | CSPH*4812AL*+UI & 59MN7A060V21**20 | 23429 | 28500 | 2.355 | 5.18
CARRIER | CSPH*6012AL*+UI | 29024.5714 | 37809.5238 | 2.1171 | 3.3412
CARRIER | CSPH*6012AL*+UI & 59*N*A060V17**14 | 23643 | 28700 | 2.38 | 5.105
CARRIER | CSPH*6012AL*+UI & 59*N*A080V17**14 | 23536 | 28500 | 2.36 | 5.12
CARRIER | CSPH*6012AL*+UI & 59*N*A080V21**20 | 23429 | 28500 | 2.355 | 5.19
CARRIER | CSPH*6012AL*+UI & 59*N*A100V21**22 | 23429 | 28500 | 2.375 | 5.19
CARRIER | CSPH*6012AL*+UI & 59*N*A120V24**22 | 23408 | 28400 | 2.36 | 5.185
CARRIER | CSPH*6012AL*+UI & 59MN7A060V21**20 | 23429 | 28500 | 2.375 | 5.13
CARRIER | FE4AN(B,F)003L+UI | 22695.25 | 29500 | 2.0875 | 4.33
CARRIER | FE4AN(B,F)005L+UI | 27729.8 | 37180 | 2.178 | 4.282
CARRIER | FE4ANB006L+UI | 30651.4286 | 42428.5714 | 2.1686 | 4.3314
CARRIER | FE4ANF002L + UI | 19800 | 24000 | 2.07 | 5.04
CARRIER | FE4ANF002L+UI | 25718 | 29700 | 2.475 | 4.235
CARRIER | FM(C,U)4Z18**AL* | 19580 | 23860 | 2.21 | 4.32
CARRIER | FM(C,U)4Z24**AL* | 28430 | 35220 | 2.14 | 3.61
CARRIER | FM(C,U)4Z30**AL* | 21200 | 38810 | 2.34 | 3.98
CARRIER | FM(C,U)4Z36**AL* | 19050 | 36580 | 2.02 | 4.02
CARRIER | FMA4X18**AL* | 13470 | 16280 | 2.16 | 3.37
CARRIER | FMA4X30**AL* | 22400 | 33660 | 2.53 | 4.06
CARRIER | FV4CN(B,F)003 | 22400 | 29520 | 2.53 | 3.49
CARRIER | FV4CNF002 | 17186.6667 | 21610 | 2.59 | 3.47
CARRIER | (blank) | 32926.2963 | 48228.1481 | 2.1989 | 3.2111
CENTURY | A-VMH12SU-1 | 12010 | 15570 | 1.8 | 5.24
CENTURY | B-VMH09SU-1 | 11680 | 15365 | 1.76 | 5.33
CENTURY | B-VMH24SU-1 | 24590 | 29680 | 1.81 | 5.01
CENTURY | (blank) | 28825.6667 | 48340 | 1.9067 | 2.0133
CHAMPION HEATING AND COOLING | AVV25BE121 | 16500 | 24000 | 1.84 | 3.79
CHAMPION HEATING AND COOLING | AVV37BE221+CC | 25000 | 47500 | 2 | 4.27
CHAMPION HEATING AND COOLING | AVV38CE221 | 28000 | 36000 | 2.21 | 4.45
CHAMPION HEATING AND COOLING | AVV50CE321 | 34300 | 47000 | 2.18 | 4.71
CHAMPION HEATING AND COOLING | AVV50DE321 | 34300 | 48000 | 2.2 | 4.71
CHAMPION HEATING AND COOLING | AVV61CE421+CC | 41700 | 60000 | 2.13 | 4.11
CHAMPION HEATING AND COOLING | AVV61DE421 | 41700 | 60000 | 2.12 | 4.24
CHAMPION HEATING AND COOLING | CM25BE1A1 | 16500 | 24000 | 1.7843 | 3.7471
CHAMPION HEATING AND COOLING | CM25BE1A1+MVC12BN21 | 17000 | 24000 | 1.9 | 4.05
CHAMPION HEATING AND COOLING | CM37BE2A1+CC | 25000 | 47500 | 2.01 | 4.35
CHAMPION HEATING AND COOLING | CM37BE2A1+MVC12BN21+CC | 28000 | 47500 | 2.04 | 4.78
CHAMPION HEATING AND COOLING | CM38CE2A1 | 28000 | 35820 | 2.098 | 4.19
CHAMPION HEATING AND COOLING | CM38CE2A1+MVC16CN21 | 28000 | 36000 | 2.14 | 4.78
CHAMPION HEATING AND COOLING | CM50CE3A1 | 34112.5 | 46362.5 | 2.105 | 4.4775
CHAMPION HEATING AND COOLING | CM50CE3A1+MVC16CN21 | 34100 | 46900 | 2.51 | 4.72
CHAMPION HEATING AND COOLING | CM50DE3A1 | 34100 | 48000 | 2.02 | 4.38
CHAMPION HEATING AND COOLING | CM50DE3A1+MVC20DN21 | 34000 | 46400 | 2.51 | 4.76
CHAMPION HEATING AND COOLING | CM61CE4A1+CC | 41700 | 60000 | 2.0175 | 3.825
CHAMPION HEATING AND COOLING | CM61DE4A1+CC | 41700 | 60000 | 1.99 | 3.84
CHAMPION HEATING AND COOLING | CM61DE4A1+MVC20DN21 | 41700 | 60000 | 2.13 | 4.28
COLEMAN | AE24BX21+TXV | 15100 | 28800 | 1.75 | 3.91
COLEMAN | AE30BX21+TXV | 15200 | 28200 | 1.77 | 4.18
COLEMAN | AE36BX21+TXV | 20700 | 37000 | 1.81 | 4.13
COLEMAN | AE36CX21+TXV | 21300 | 37200 | 1.81 | 4.17
COLEMAN | AE42CX21+TXV | 21400 | 37200 | 1.78 | 4.14
COLEMAN | AE48CX21+TXV | 22800 | 54300 | 1.76 | 4.26
COLEMAN | AE60DX21+TXV | 28900 | 66400 | 1.76 | 3.96
COLEMAN | AVC24BX21+TXV | 15000 | 28200 | 1.75 | 4.12
COLEMAN | AVC30BX21+TXV | 15200 | 28200 | 1.77 | 4.34
COLEMAN | AVC36BX21+TXV | 18150 | 32600 | 1.78 | 3.87
COLEMAN | AVC36CX21+TXV | 18000 | 32600 | 1.78 | 3.865
COLEMAN | AVC42CX21+TXV | 21200 | 37900 | 1.76 | 4.14
COLEMAN | AVC48CX21+TXV | 21800 | 46050 | 1.755 | 4.08
COLEMAN | AVC48DX21+TXV | 21800 | 45150 | 1.77 | 4.24
COLEMAN | AVC60DX21+TXV | 25150 | 58500 | 1.77 | 4.195
COLEMAN | AVV25BE121 | 16500 | 24000 | 1.84 | 3.79
COLEMAN | AVV37BE221+CC | 25000 | 47500 | 2 | 4.27
COLEMAN | AVV38CE221 | 28000 | 36000 | 2.21 | 4.45
COLEMAN | AVV50CE321 | 34300 | 47000 | 2.18 | 4.71
COLEMAN | AVV50DE321 | 34300 | 48000 | 2.2 | 4.71
COLEMAN | AVV61DE421 | 41700 | 60000 | 2.12 | 4.24
COLEMAN | AVV61DE421+CC | 41700 | 60000 | 2.13 | 4.11
COLEMAN | CM25BE1A1 | 16500 | 24000 | 1.7867 | 3.75
COLEMAN | CM25BE1A1+CC | 16500 | 24000 | 1.77 | 3.73
COLEMAN | CM25BE1A1+MVC12BN21 | 17000 | 24000 | 1.9 | 4.05
COLEMAN | CM37BE2A1+CC | 25000 | 47500 | 2.01 | 4.35
COLEMAN | CM37BE2A1+MVC12BN21+CC | 28000 | 47500 | 2.04 | 4.78
COLEMAN | CM38CE2A1 | 28000 | 35828.5714 | 2.0971 | 4.1871
COLEMAN | CM38CE2A1+MVC16CN21 | 28000 | 36000 | 2.14 | 4.78
COLEMAN | CM50CE3A1 | 34085.7143 | 46519.0476 | 2.1005 | 4.4743
COLEMAN | CM50CE3A1+CC&CPLC080C16MP13 | 34300 | 44000 | 2.17 | 4.58
COLEMAN | CM50CE3A1+MVC16CN21 | 34100 | 46900 | 2.51 | 4.72
COLEMAN | CM50DE3A1 | 34100 | 48000 | 2.02 | 4.38
COLEMAN | CM50DE3A1+MVC20DN21 | 34000 | 46400 | 2.51 | 4.76
COLEMAN | CM61CE4A1+CC | 41700 | 60000 | 2.0173 | 3.8264
COLEMAN | CM61DE4A1+CC | 41700 | 60000 | 1.99 | 3.84
COLEMAN | CM61DE4A1+MVC20DN21 | 41700 | 60000 | 2.13 | 4.28
COMFORT-AIRE | A-VMH12SU-1 | 12010 | 15570 | 1.8 | 5.24
COMFORT-AIRE | B-DVH09SG-0 | 6357 | 11676 | 1.94 | 2.48
COMFORT-AIRE | B-DVH18SG-1 | 10198 | 18278 | 1.97 | 3.22
COMFORT-AIRE | B-VMH09SU-1 | 11680 | 15365 | 1.76 | 5.33
COMFORT-AIRE | B-VMH09SU-1C | 11669 | 15125 | 1.78 | 3.36
COMFORT-AIRE | B-VMH12CU-1 | 10621 | 16015 | 1.75 | 4.65
COMFORT-AIRE | B-VMH12SU-1C | 12038 | 15702 | 1.79 | 3.37
COMFORT-AIRE | B-VMH18SU-1B | 11178 | 19592 | 2.02 | 3.55
COMFORT-AIRE | B-VMH24SU-1 | 24590 | 29680 | 1.81 | 5.01
COMFORT-AIRE | B-VMH24SU-1A | 26000 | 30208 | 2.07 | 4.22
COMFORT-AIRE | (blank) | 30454.5 | 49411.5 | 1.8925 | 2.67
COMFORTMAKER | DLFAHH09K1A | 10488 | 13240 | 1.98 | 3.5
COMFORTMAKER | DLFAHH12K1A | 13000 | 13000 | 2.76 | 4.5
COMFORTMAKER | DLFAHH18K1A | 19190 | 24566 | 2.85 | 3.14
COMFORTMAKER | DLFLAAH36XAK | 25850 | 41360 | 2.31 | 3.65
COMFORTMAKER | DLFLAAH48XAK | 31500 | 56770 | 2.08 | 3.18
COMFORTMAKER | DLFLCAH36XAK | 25190 | 40140 | 2.09 | 3.48
COMFORTMAKER | DLFLCAH48XAK | 37900 | 56110 | 2.03 | 3.06
COMFORTMAKER | DLFLDAH36XAK | 28770 | 45840 | 1.89 | 3.13
COMFORTMAKER | DLFLDAH48XAK | 37900 | 56110 | 2.03 | 3.06
COMFORTMAKER | DLFLDAH58XAK | 35520 | 62880 | 2.17 | 3.87
COMFORTMAKER | DLFLFAH36XAK | 25350 | 40390 | 2.29 | 3.82
COMFORTMAKER | DLFLFAH48XAK | 43650 | 56040 | 2.03 | 3.03
COMFORTMAKER | DLFLFAH58XAK | 33240 | 58960 | 1.94 | 3.24
COMFORTMAKER | DLFPHAH09XAK | 13047 | 17012 | 1.97 | 5.04
COMFORTMAKER | DLFPHAH12XAK | 12897 | 19100 | 1.83 | 5.65
COMFORTMAKER | DLFPHAH18XAK | 18000 | 25760 | 2 | 5.34
COMFORTMAKER | DLFPHAH24XAK | 24000 | 26970 | 2 | 4.39
COMFORTMAKER | DLFSAAH24XAK | 26970 | 37150 | 1.91 | 3.46
COMFORTMAKER | DLFSCAH09XAK | 11870 | 14850 | 1.94 | 1.5
COMFORTMAKER | DLFSCAH12XAK | 12020 | 15260 | 1.94 | 1.38
COMFORTMAKER | DLFSCAH18XAK | 15710 | 21140 | 2.4 | 2.37
COMFORTMAKER | DLFSCAH24XAK | 30000 | 33050 | 1.87 | 4.59
COMFORTMAKER | DLFSDAH09XAK | 11760 | 14520 | 1.77 | 2.98
COMFORTMAKER | DLFSDAH12XAK | 11880 | 14810 | 1.81 | 2.94
COMFORTMAKER | DLFSDAH24XAK | 30000 | 32780 | 1.93 | 4.68
COMFORTMAKER | DLFSFAH12XAK | 12320 | 14150 | 1.76 | 2.72
COMFORTMAKER | DLFSFAH18XAK | 18270 | 21180 | 1.77 | 2.72
COMFORTMAKER | DLFSFAH24XAK | 25120 | 32830 | 1.81 | 2.77
COMFORTMAKER | DLFSHAH09XAJ | 6880 | 12750 | 1.96 | 6.94
COMFORTMAKER | DLFSHAH09XAK | 9840 | 14990 | 2.1 | 2.98
COMFORTMAKER | DLFSHAH12XAJ | 7800 | 12810 | 2.01 | 6.36
COMFORTMAKER | DLFSHAH12XAK | 12100 | 14960 | 1.78 | 3.29
COMFORTMAKER | DLFSHAH18XAK | 20740 | 23030 | 1.89 | 3.54
COMFORTMAKER | DLFSHAH24XAK | 23330 | 31380 | 1.82 | 2.88
COMFORTMAKER | DLFSHAH36XAK | 18930 | 39200 | 2.56 | 3.09
COMFORTMAKER | (blank) | 23866.6667 | 43086.6667 | 1.89 | 2.3233
COMFORTSTAR | CPA-09B | 8054 | 12533.5 | 1.955 | 5.29
COMFORTSTAR | CPA-12B | 11812 | 14733 | 1.78 | 5.15
COMFORTSTAR | CPA-18B | 10352 | 18912 | 1.96 | 4.81
COMFORTSTAR | CPA-24B | 23405.5 | 30893.5 | 1.955 | 4.995
COMFORTSTAR | CPA-36DUB | 30121 | 48429 | 2.08 | 4.92
COMFORTSTAR | CPA-48DUB | 38733 | 61122 | 2.11 | 4.96
COMFORTSTAR | CPA-60DU | 35767 | 63562 | 2.09 | 4.95
COMFORTSTAR | CPG009CA(I)-B | 6357 | 11676 | 1.94 | 2.48
COMFORTSTAR | CPG018CD(I)-B | 10198 | 18278 | 1.97 | 3.22
COMFORTSTAR | CPP009CD(I) | 7801 | 11710 | 1.91 | 3.41
COMFORTSTAR | CPP012CA(I) | 6425 | 12389 | 1.88 | 3.74
COMFORTSTAR | CPP018CD(I) | 10953 | 19080 | 1.9 | 4.1
COMFORTSTAR | CXH009CA(I) | 6327 | 12805 | 1.77 | 4.06
COMFORTSTAR | CXH009CA(I)-WIFI | 6327 | 12805 | 1.77 | 4.06
COMFORTSTAR | CXH009CD(I) | 9829 | 14241 | 1.89 | 3.6
COMFORTSTAR | CXH009CD(I)-WIFI | 7989 | 13357 | 2 | 3.84
COMFORTSTAR | CXH012CA(I) | 6327 | 12805 | 1.77 | 4.06
COMFORTSTAR | CXH012CA(I)-WIFI | 6327 | 12805 | 1.77 | 4.06
COMFORTSTAR | CXH012CD(I) | 10263.5 | 14681 | 1.83 | 3.57
COMFORTSTAR | CXH012CD(I)-WIFI | 8489 | 13660 | 1.87 | 3.77
COMFORTSTAR | CXH018CD(I) | 11178 | 19592 | 2.02 | 3.54
COMFORTSTAR | CXH018CD(I)-WIFI | 11178 | 19592 | 2.02 | 3.54
COMFORTSTAR | CXH024CD(I) | 15603 | 29742 | 1.75 | 4.18
COMFORTSTAR | CXH024CD(I)-WIFI | 15603 | 29742 | 1.75 | 4.18
COMFORTSTAR | FPA-18 | 10508 | 18510 | 1.94 | 4.64
COMFORTSTAR | FPA-24 | 17817 | 30960 | 1.9 | 4.92
COMFORTSTAR | FPA-48DU | 36290 | 57072 | 1.91 | 4.8
COMFORTSTAR | FPA-60DU | 33205 | 61098 | 1.86 | 5.32
COMFORTSTAR | TPA-09 | 7137 | 12075 | 1.87 | 3.38
COMFORTSTAR | TPA-12 | 8976.5 | 14652 | 1.93 | 4.835
COMFORTSTAR | TPA-18 | 9000 | 18465 | 1.88 | 4.75
COMFORTSTAR | TPA-24 | 16933 | 30998 | 1.95 | 4.78
COMFORTSTAR | TPA-36DU | 28101 | 45683 | 1.97 | 5.26
COMFORTSTAR | TPA-48DU | 35887 | 51957 | 1.95 | 4.97
COMFORTSTAR | (blank) | 24329.2857 | 44089.4286 | 1.8986 | 4.48
CONTINENTAL | CH21-18-I | 10953 | 19080 | 1.9 | 4.1
CONTINENTAL | CH25-09-I | 11669 | 15125 | 1.78 | 3.36
CONTINENTAL | CH25-12-I | 10263.5 | 14681 | 1.83 | 3.57
CONTINENTAL | CH25-18-I | 11178 | 19592 | 2.02 | 3.54
CONTINENTAL | CH25-24-I | 15603 | 29742 | 1.75 | 4.18
CONTINENTAL | (blank) | 18590.5 | 40450.5 | 1.91 | 4.41
DAIKIN | CA*EA1818*4A* | 13200 | 20900 | 2.3233 | 4.3233
DAIKIN | CA*EA1818*4A* | 12900 | 18050 | 2.2233 | 4.2083
DAIKIN | CA*EA1818*4A*+MBVC1200**-1A* | 13100 | 19950 | 2.29 | 4.285
DAIKIN | CA*EA1818*4A*+MBVC1600**-1A* | 13100 | 19950 | 2.29 | 4.285
DAIKIN | CA*EA2422*4A* | 14951.7241 | 25682.7586 | 2.3434 | 4.4155
DAIKIN | CA*EA2422*4A* | 13400 | 22800 | 2.39 | 4.4
DAIKIN | CA*EA2422*4A*+MBVC1200**-1A* | 14900 | 25600 | 2.345 | 4.415
DAIKIN | CA*EA2422*4A*+MBVC1600**-1A* | 14900 | 25500 | 2.345 | 4.415
DAIKIN | CA*EA3026*4A* | 18800 | 33978.9474 | 2.3 | 4.18
DAIKIN | CA*EA3026*4A*+MBVC1200**-1A* | 18800 | 33400 | 2.3 | 4.18
DAIKIN | CA*EA3026*4A*+MBVC1600**-1A* | 18800 | 33800 | 2.3 | 4.18
DAIKIN | CA*EA3026*4A*+MBVC2000**-1A* | 18800 | 33600 | 2.3 | 4.18
DAIKIN | CA*F3137*6A*+MBVC1200**-1A*+TXV | 16500 | 29400 | 1.975 | 4.675
DAIKIN | CA*F3137*6A*+MBVC1600**-1A*+TXV | 22100 | 35000 | 1.86 | 4.91
DAIKIN | CA*F3137*6A*+TXV | 16500 | 29387.5 | 1.975 | 4.675
DAIKIN | CA*F3636*6D*+MBVC1200**-1A*+TXV | 10900 | 23400 | 2.09 | 4.44
DAIKIN | CA*F3636*6D*+TXV | 10900 | 23480 | 2.09 | 4.44
DAIKIN | CA*F3642*6D*+MBVC1200**-1A*+TXV | 16750 | 29200 | 1.975 | 4.9
DAIKIN | CA*F3642*6D*+MBVC1600**-1A*+TXV | 22100 | 34800 | 1.86 | 4.91
DAIKIN | CA*F3642*6D*+TXV | 18653.8462 | 31407.6923 | 1.9308 | 4.7654
DAIKIN | CA*F3743*6D*+MBVC1200**-1A*+TXV | 16500 | 29400 | 1.975 | 4.675
DAIKIN | CA*F3743*6D*+MBVC1600**-1A*+TXV | 22100 | 35000 | 1.86 | 5.47
DAIKIN | CA*F3743*6D*+TXV | 18100 | 30985.7143 | 1.9421 | 4.7421
DAIKIN | CA*F4860*6D*+MBVC1600**-1A*+TXV | 26000 | 45000 | 1.97 | 4.28
DAIKIN | CA*F4860*6D*+MBVC2000**-1A*+TXV | 26000 | 45000 | 1.97 | 4.28
DAIKIN | CA*F4860*6D*+TXV | 26000 | 45363.6364 | 1.97 | 4.28
DAIKIN | CA*F4961*6D*+MBVC1600**-1A*+TXV | 26000 | 45500 | 1.97 | 4.28
DAIKIN | CA*F4961*6D*+MBVC2000**-1A*+TXV | 26766.6667 | 48500 | 1.9833 | 4.92
DAIKIN | CA*F4961*6D*+TXV | 26920 | 47875 | 1.982 | 4.44
DAIKIN | CHPF3636B6C*+MBVC1200**-1A*+TXV | 10900 | 23400 | 2.09 | 4.44
DAIKIN | CHPF3636B6C*+TXV | 10900 | 23725 | 2.09 | 4.44
DAIKIN | CHPF3642C6C*+MBVC1200**-1A*+TXV | 16874 | 29379.5 | 1.995 | 4.83
DAIKIN | CHPF3642C6C*+MBVC1600**-1A*+TXV | 22100 | 34800 | 1.86 | 4.91
DAIKIN | CHPF3642C6C*+TXV | 22100 | 34900 | 1.86 | 4.91
DAIKIN | CHPF3743C6B*+MBVC1200**-1A*+TXV | 22100 | 35000 | 1.86 | 4.91
DAIKIN | CHPF3743C6B*+MBVC1600**-1A*+TXV | 22100 | 35000 | 1.86 | 4.91
DAIKIN | CHPF3743C6B*+TXV | 22100 | 35012.5 | 1.86 | 4.91
DAIKIN | CHPF4860D6D*+MBVC1600**-1A*+TXV | 26000 | 45000 | 1.97 | 4.28
DAIKIN | CHPF4860D6D*+MBVC2000**-1A*+TXV | 27150 | 47500 | 1.985 | 4.48
DAIKIN | CHPF4860D6D*+TXV | 27082.3529 | 47617.6471 | 1.9841 | 4.4682
DAIKIN | CSCF3642N6D*+MBVC1200**-1A*+TXV | 16500 | 29400 | 1.975 | 4.675
DAIKIN | CSCF3642N6D*+MBVC1600**-1A*+TXV | 22100 | 35200 | 1.86 | 4.91
DAIKIN | CSCF3642N6D*+TXV | 18100 | 31092.8571 | 1.9421 | 4.7421
DAIKIN | CSCF4860N6D*+MBVC1600**-1A*+TXV | 26000 | 45000 | 1.97 | 4.28
DAIKIN | CSCF4860N6D*+MBVC2000**-1A*+TXV | 26000 | 45000 | 1.97 | 4.28
DAIKIN | CSCF4860N6D*+TXV | 26920 | 47400 | 1.982 | 4.44
DAIKIN | CXTQ24TASBLUA* | 12900 | 25800 | 2.31 | 3.1
DAIKIN | CXTQ36TASBLUA* | 18000 | 37000 | 2 | 2.7
DAIKIN | DV24FECB14A* | 13300 | 19950 | 2.335 | 4.285
DAIKIN | DV25PECB14A* | 10900 | 23600 | 2.09 | 4.44
DAIKIN | DV36FECC14A* | 17650 | 31300 | 2.32 | 4.305
DAIKIN | DV37PECC14A* | 22100 | 35200 | 1.86 | 4.91
DAIKIN | DV42FECC14A* | 22900 | 40000 | 2.1 | 4.72
DAIKIN | DV48FECD14A* | 22900 | 40000 | 2.19 | 4.72
DAIKIN | DV59PECD14A* | 24050 | 40200 | 1.915 | 4.595
DAIKIN | DV60FECD14A* | 22900 | 40000 | 2.1 | 4.72
DAIKIN | DV61PECD14A* | 27150 | 49000 | 1.985 | 4.48
DAIKIN | FBQ18PVJU | 27939 | 31827 | 1.93 | 4.01
DAIKIN | FBQ24PVJU | 27470 | 37033 | 2.05 | 4.06
DAIKIN | FBQ36PVJU | 40505 | 58622 | 2.13 | 4.63
DAIKIN | FCQ18TAVJU | 28650 | 41625 | 2.3 | 4.66
DAIKIN | FCQ24TAVJU | 28881 | 45718 | 2.34 | 4.61
DAIKIN | FCQ30TAVJU | 44931 | 72067 | 2.43 | 5.03
DAIKIN | FDMQ09RVJU | 6040 | 14200 | 2.42 | 4.97
DAIKIN | FDMQ12RVJU | 10310 | 16750 | 2.005 | 4.795
DAIKIN | FDMQ15RVJU | 9220 | 18500 | 2.29 | 5.47
DAIKIN | FDMQ18RVJU | 17035 | 25000 | 2.105 | 5.17
DAIKIN | FDMQ24RVJU | 18380 | 27600 | 2.02 | 5.095
DAIKIN | FFQ09Q2VJU | 6595 | 14000 | 2.29 | 5.39
DAIKIN | FFQ12Q2VJU | 7960 | 16800 | 2.18 | 5.39
DAIKIN | FFQ15Q2VJU | 7863.3333 | 16300 | 2.3333 | 4.72
DAIKIN | FFQ18Q2VJU | 10500 | 21800 | 2.1 | 4.28
DAIKIN | FTQ24TAVJU*A* | 27857 | 41730 | 2.11 | 3.86
DAIKIN | FTQ30TAVJU*A* | 34000 | 54634 | 2.09 | 4.09
DAIKIN | FTQ42TAVJU*A* | 42021 | 71297 | 2.3 | 3.87
DAIKIN | FTX09AXVJU | 6839 | 13000 | 2.39 | 4.3
DAIKIN | FTX09NMVJU | 10918 | 16036 | 1.98 | 5.67
DAIKIN | FTX12AXVJU | 8449 | 16400 | 2.34 | 4.3
DAIKIN | FTX12NMVJU | 14330 | 18766 | 2.26 | 5.43
DAIKIN | FTX15NMVJU | 18254 | 24566 | 2.27 | 4.37
DAIKIN | FTX18UVJU | 21600 | 28000 | 2 | 4.88
DAIKIN | FTX24UVJU | 24000 | 32000 | 1.8 | 4.63
DAIKIN | FTXG09HVJU | 9460 | 18670 | 1.77 | 6.22
DAIKIN | FTXG12HVJU | 10040 | 19130 | 1.76 | 6.22
DAIKIN | FTXG15HVJU | 11150 | 21280 | 1.87 | 5.95
DAIKIN | FTXS09LVJU | 6968 | 15600 | 2.43 | 5.86
DAIKIN | FTXS12LVJU | 8051 | 18000 | 2.81 | 6.39
DAIKIN | FTXS15LVJU | 9972 | 22300 | 2.68 | 4.36
DAIKIN | FTXS18LVJU | 11924 | 26700 | 2.5 | 4.15
DAIKIN | FTXS24LVJU | 14028 | 31400 | 2.26 | 4.23
DAIKIN | FVXS09NVJU | 10065 | 14330 | 2.14 | 5.43
DAIKIN | FVXS12NVJU | 13000 | 17100 | 2.19 | 5.16
DAIKIN | FVXS15NVJU | 18015 | 23884 | 2.4 | 5.01
DAIKIN | FXTQ24TAVJUA* | 12900 | 25800 | 2.31 | 3.1
DAIKIN | FXTQ36TAVJUA* | 18000 | 37000 | 2 | 2.7
DAIKIN | FXTQ60TAVJUA* | 30000 | 57000 | 2.2 | 3
DAIKIN | (blank) | 23151.4286 | 42088.0952 | 2.4145 | 4.1119
DAY & NIGHT | DLFAHH09K1A | 10488 | 13240 | 1.98 | 3.5
DAY & NIGHT | DLFAHH12K1A | 13000 | 13000 | 2.76 | 4.5
DAY & NIGHT | DLFAHH18K1A | 19190 | 24566 | 2.85 | 3.14
DAY & NIGHT | DLFLAAH36XAK | 25850 | 41360 | 2.31 | 3.65
DAY & NIGHT | DLFLAAH48XAK | 31500 | 56770 | 2.08 | 3.18
DAY & NIGHT | DLFLCAH36XAK | 25190 | 40140 | 2.09 | 3.48
DAY & NIGHT | DLFLCAH48XAK | 37900 | 56110 | 2.03 | 3.06
DAY & NIGHT | DLFLDAH36XAK | 28770 | 45840 | 1.89 | 3.13
DAY & NIGHT | DLFLDAH48XAK | 37900 | 56110 | 2.03 | 3.06
DAY & NIGHT | DLFLDAH58XAK | 35520 | 62880 | 2.17 | 3.87
DAY & NIGHT | DLFLFAH36XAK | 25350 | 40390 | 2.29 | 3.82
DAY & NIGHT | DLFLFAH48XAK | 43650 | 56040 | 2.03 | 3.03
DAY & NIGHT | DLFLFAH58XAK | 33240 | 58960 | 1.94 | 3.24
DAY & NIGHT | DLFPHAH09XAK | 13047 | 17012 | 1.97 | 5.04
DAY & NIGHT | DLFPHAH12XAK | 12897 | 19100 | 1.83 | 5.65
DAY & NIGHT | DLFPHAH18XAK | 18000 | 25760 | 2 | 5.34
DAY & NIGHT | DLFPHAH24XAK | 24000 | 26970 | 2 | 4.39
DAY & NIGHT | DLFSAAH24XAK | 26970 | 37150 | 1.91 | 3.46
DAY & NIGHT | DLFSCAH09XAK | 11870 | 14850 | 1.94 | 1.5
DAY & NIGHT | DLFSCAH12XAK | 12020 | 15260 | 1.94 | 1.38
DAY & NIGHT | DLFSCAH18XAK | 15710 | 21140 | 2.4 | 2.37
DAY & NIGHT | DLFSCAH24XAK | 30000 | 33050 | 1.87 | 4.59
DAY & NIGHT | DLFSDAH09XAK | 11760 | 14520 | 1.77 | 2.98
DAY & NIGHT | DLFSDAH12XAK | 11880 | 14810 | 1.81 | 2.94
DAY & NIGHT | DLFSDAH24XAK | 30000 | 32780 | 1.93 | 4.68
DAY & NIGHT | DLFSFAH12XAK | 12320 | 14150 | 1.76 | 2.72
DAY & NIGHT | DLFSFAH18XAK | 18270 | 21180 | 1.77 | 2.72
DAY & NIGHT | DLFSFAH24XAK | 25120 | 32830 | 1.81 | 2.77
DAY & NIGHT | DLFSHAH09XAJ | 6880 | 12750 | 1.96 | 6.94
DAY & NIGHT | DLFSHAH09XAK | 9840 | 14990 | 2.1 | 2.98
DAY & NIGHT | DLFSHAH12XAJ | 7800 | 12810 | 2.01 | 6.36
DAY & NIGHT | DLFSHAH12XAK | 12100 | 14960 | 1.78 | 3.29
DAY & NIGHT | DLFSHAH18XAK | 20740 | 23030 | 1.89 | 3.54
DAY & NIGHT | DLFSHAH24XAK | 23330 | 31380 | 1.82 | 2.88
DAY & NIGHT | DLFSHAH36XAK | 18930 | 39200 | 2.56 | 3.09
DAY & NIGHT | (blank) | 23866.6667 | 43086.6667 | 1.89 | 2.3233
DIRECT AIR | CCA3U-09HRFN1-M(C) | 7878 | 12680 | 1.97 | 5.94
DIRECT AIR | CCA3U-12HRFN1-M(C) | 8462 | 13353 | 1.89 | 6.32
DIRECT AIR | CCA3U-18HRFN1-M(C) | 9410 | 19358 | 1.98 | 5.98
DIRECT AIR | CS11M-09HRFN1-MX0W(A) | 9408 | 14220 | 1.92 | 5.68
DIRECT AIR | CS11M-12HRFN1-MU5W | 10581.5 | 14397.5 | 1.865 | 5.98
DIRECT AIR | CS11M-18HRFN1-MT0W | 11178 | 19591 | 2.02 | 4.88
DIRECT AIR | CS11M-23HRFN1-MT0W | 22062.5 | 29987.5 | 1.925 | 4.725
DIRECT AIR | MCDU-24HRFN1-M(C) | 15327 | 30246 | 1.87 | 4.59
DIRECT AIR | MSAEB-09HRFN1-MT0W | 6609 | 13080 | 1.92 | 6.47
DIRECT AIR | MSAED-18HRFN1-MT0W | 12524 | 19190 | 1.76 | 5.95
DIRECT AIR | MSAED-23HRFN1-MT0W | 15815 | 29140 | 1.76 | 5.86
DIRECT AIR | MUEU-18HRFN1-M(C) | 10274 | 19020 | 2.11 | 5.89
DIRECT AIR | MUEU-24HRFN1-M(C) | 17705 | 29873 | 2.02 | 4.56
DIRECT AIR | (blank) | 30665 | 47965.625 | 1.91 | 3.985
DUCTLESSAIRE | DA1821-H2-I | 10953 | 19080 | 1.9 | 4.1
ECOER | EAHATN-24 | 16200 | 29000 | 1.88 | 2.93
ECOER | EAHATN-36 | 23000 | 41000 | 1.985 | 3.04
ECOER | EAHATN-48 | 30000 | 52500 | 1.91 | 2.8
ECOER | EAHATN-60 | 32000 | 58000 | 1.8 | 2.78
ECOER | GN1836-P1 | 23000 | 40600 | 1.985 | 2.985
ECOER | GN1860-P1 | 32000 | 58000 | 1.8 | 2.78
ELIOS | DE09HICU230X5 | 7137 | 12075 | 1.87 | 3.38
ELIOS | DE09HIDU230X5 | 8054 | 12533.5 | 1.955 | 5.29
ELIOS | DE09HIW19115S1 | 6357 | 11676 | 1.94 | 2.48
ELIOS | DE09HIW23230E3 | 9829 | 14241 | 1.89 | 3.6
ELIOS | DE12HICU230X5 | 8976.5 | 14652 | 1.93 | 4.835
ELIOS | DE12HIDU230X5 | 11812 | 14733 | 1.78 | 5.15
ELIOS | DE12HIW23230E3 | 10263.5 | 14681 | 1.83 | 3.57
ELIOS | DE18HICU230X5 | 9000 | 18465 | 1.88 | 4.75
ELIOS | DE18HIDU230X5 | 10352 | 18912 | 1.96 | 4.81
ELIOS | DE18HIW19230S1 | 10198 | 18278 | 1.97 | 3.22
ELIOS | DE18HIW23230E3 | 11178 | 19592 | 2.02 | 3.54
ELIOS | DE24HICU230X5 | 16933 | 30998 | 1.95 | 4.78
ELIOS | DE24HIDU230X5 | 23405.5 | 30893.5 | 1.955 | 4.995
ELIOS | DE24HIW23230E3 | 15603 | 29742 | 1.75 | 4.18
ELIOS | DE36HICU230X5 | 28101 | 45683 | 1.97 | 5.26
ELIOS | DE36HIDU230X5 | 30121 | 48429 | 2.08 | 4.92
ELIOS | DE48HICU230X5 | 35887 | 51957 | 1.95 | 4.97
ELIOS | DE48HIDU230X5 | 38733 | 61122 | 2.11 | 4.96
ELIOS | DE60HIDU230X5 | 35767 | 63562 | 2.09 | 4.95
ELIOS | DM09HICU230X5 | 7137 | 12075 | 1.87 | 3.38
ELIOS | DM09HIDU230X5 | 8054 | 12533.5 | 1.955 | 5.29
ELIOS | DM12HICU230X5 | 8976.5 | 14652 | 1.93 | 4.835
ELIOS | DM12HIDU230X5 | 11812 | 14733 | 1.78 | 5.15
ELIOS | DM12HIFU230E5 | 8611 | 13764 | 1.83 | 4.92
ELIOS | DM18HICU230X5 | 9000 | 18465 | 1.88 | 4.75
ELIOS | DM18HIDU230X5 | 10352 | 18912 | 1.96 | 4.81
ELIOS | DM24HICU230X5 | 16933 | 30998 | 1.95 | 4.78
ELIOS | DM24HIDU230X5 | 23405.5 | 30893.5 | 1.955 | 4.995
ELIOS | DM36HICU230X5 | 28101 | 45683 | 1.97 | 5.26
ELIOS | DM36HIDU230X5 | 30121 | 48429 | 2.08 | 4.92
ELIOS | DM48HICU230X5 | 35887 | 51957 | 1.95 | 4.97
ELIOS | DM48HIDU230X5 | 38733 | 61122 | 2.11 | 4.96
ELIOS | DM60HIDU230X5 | 35767 | 63562 | 2.09 | 4.95
ELIOS | (blank) | 24329.2857 | 44089.4286 | 1.8986 | 4.48
EMERSON QUIET KOOL | HP-20EACH24R2I | 24590 | 29680 | 1.81 | 5.01
EMERSON QUIET KOOL | HP-22EACH12R2I | 12010 | 15570 | 1.8 | 5.24
EMERSON QUIET KOOL | HP-25EACH09R2I | 11680 | 15365 | 1.76 | 5.33
EMI | CASH09DAA | 7137 | 12075 | 1.87 | 3.38
EMI | CASH18DAA | 9000 | 18465 | 1.88 | 4.75
EMI | DHWAL09DA | 11669 | 15125 | 1.78 | 3.36
EMI | DHWAL12DA | 12038 | 15702 | 1.79 | 3.37
EMI | WALH09DAA | 7801 | 11710 | 1.91 | 3.41
EMI | WALH12AAA | 6762.5 | 12219.5 | 1.835 | 4.52
EMI | WALH18DAA | 10953 | 19080 | 1.9 | 4.1
EMI | WALH24DAA | 15200 | 27560 | 1.77 | 5.09
EMI | (blank) | 22494 | 42666.6667 | 1.9067 | 4.4533
FRASER-JOHNSTON | AE24BX21+TXV | 15100 | 28800 | 1.75 | 3.91
FRASER-JOHNSTON | AE30BX21+TXV | 15200 | 28200 | 1.77 | 4.18
FRASER-JOHNSTON | AE36BX21+TXV | 20700 | 37000 | 1.81 | 4.13
FRASER-JOHNSTON | AE36CX21+TXV | 21300 | 37200 | 1.81 | 4.17
FRASER-JOHNSTON | AE42CX21+TXV | 21400 | 37200 | 1.78 | 4.14
FRASER-JOHNSTON | AE48CX21+TXV | 22800 | 54300 | 1.76 | 4.26
FRASER-JOHNSTON | AE60DX21+TXV | 28900 | 66400 | 1.76 | 3.96
FRASER-JOHNSTON | AVC24BX21+TXV | 15000 | 28200 | 1.75 | 4.12
FRASER-JOHNSTON | AVC30BX21+TXV | 15200 | 28200 | 1.77 | 4.34
FRASER-JOHNSTON | AVC36BX21+TXV | 18150 | 32600 | 1.78 | 3.87
FRASER-JOHNSTON | AVC36CX21+TXV | 18000 | 32600 | 1.78 | 3.865
FRASER-JOHNSTON | AVC42CX21+TXV | 21200 | 37900 | 1.76 | 4.14
FRASER-JOHNSTON | AVC48CX21+TXV | 21800 | 46050 | 1.755 | 4.08
FRASER-JOHNSTON | AVC48DX21+TXV | 21800 | 45150 | 1.77 | 4.24
FRASER-JOHNSTON | AVC60DX21+TXV | 25150 | 58500 | 1.77 | 4.195
FRASER-JOHNSTON | AVV25BE121 | 16500 | 24000 | 1.84 | 3.79
FRASER-JOHNSTON | AVV37BE221+CC | 25000 | 47500 | 2 | 4.27
FRASER-JOHNSTON | AVV38CE221 | 28000 | 36000 | 2.21 | 4.45
FRASER-JOHNSTON | AVV50CE321 | 34300 | 47000 | 2.18 | 4.71
FRASER-JOHNSTON | AVV50DE321 | 34300 | 48000 | 2.2 | 4.71
FRASER-JOHNSTON | AVV61CE421+CC | 41700 | 60000 | 2.13 | 4.11
FRASER-JOHNSTON | AVV61DE421 | 41700 | 60000 | 2.12 | 4.24
FRASER-JOHNSTON | CM25BE1A1 | 16500 | 24000 | 1.7843 | 3.7471
FRASER-JOHNSTON | CM25BE1A1+MVC12BN21 | 17000 | 24000 | 1.9 | 4.05
FRASER-JOHNSTON | CM37BE2A1+CC | 25000 | 47500 | 2.01 | 4.35
FRASER-JOHNSTON | CM37BE2A1+MVC12BN21+CC | 28000 | 47500 | 2.04 | 4.78
FRASER-JOHNSTON | CM38CE2A1 | 28000 | 35820 | 2.098 | 4.19
FRASER-JOHNSTON | CM38CE2A1+MVC16CN21 | 28000 | 36000 | 2.14 | 4.78
FRASER-JOHNSTON | CM50CE3A1 | 34112.5 | 46362.5 | 2.105 | 4.4775
FRASER-JOHNSTON | CM50CE3A1+MVC16CN21 | 34100 | 46900 | 2.51 | 4.72
FRASER-JOHNSTON | CM50DE3A1 | 34100 | 48000 | 2.02 | 4.38
FRASER-JOHNSTON | CM50DE3A1+MVC20DN21 | 34000 | 46400 | 2.51 | 4.76
FRASER-JOHNSTON | CM61CE4A1+CC | 41700 | 60000 | 2.0175 | 3.825
FRASER-JOHNSTON | CM61DE4A1+CC | 41700 | 60000 | 1.99 | 3.84
FRASER-JOHNSTON | CM61DE4A1+MVC20DN21 | 41700 | 60000 | 2.13 | 4.28
FRIEDRICH | FPHFC12A3B | 7377 | 14400 | 2.08 | 3.82
FRIEDRICH | FPHFC18A3B | 14750 | 24000 | 2.3 | 4.83
FRIEDRICH | FPHFC24A3B | 21060 | 28400 | 2.2 | 4.51
FRIEDRICH | FPHFW09A3A | 7438 | 11157 | 2.12 | 4.24
FRIEDRICH | FPHFW09A3B | 7438 | 11157 | 2.12 | 4.24
FRIEDRICH | FPHFW12A3A | 7824 | 15409 | 1.98 | 3.64
FRIEDRICH | FPHFW12A3B | 7824 | 15409 | 1.98 | 3.64
FRIEDRICH | FPHFW18A3A | 12730 | 20568 | 2.16 | 4.09
FRIEDRICH | FPHFW18A3B | 12730 | 20568 | 2.16 | 4.09
FRIEDRICH | FPHSW09A1A | 7435 | 10922 | 2.08 | 3.39
FRIEDRICH | FPHSW09A1B | 7435 | 10922 | 2.08 | 3.39
FRIEDRICH | FPHSW12A1A | 7377 | 15695 | 2.08 | 3.81
FRIEDRICH | FPHSW12A1B | 7377 | 15695 | 2.08 | 3.81
FRIEDRICH | FRHSW09A3A | 8052 | 12181 | 2.15 | 4.74
FRIEDRICH | FRHSW09A3B | 8052 | 12181 | 2.15 | 4.74
FRIEDRICH | FRHSW12A3A | 7865 | 15436 | 2.35 | 3.85
FRIEDRICH | FRHSW12A3B | 7865 | 15436 | 2.35 | 3.85
FRIEDRICH | MWAD09Y1J | 8680 | 14000 | 2.04 | 6.15
FRIEDRICH | MWAD12Y1J | 8700 | 16582 | 1.93 | 4.76
FRIEDRICH | MWAD18Y3J | 8680 | 23500 | 1.96 | 3.71
FRIEDRICH | MWAD24Y3J | 20000 | 30700 | 1.78 | 4.43
FRIEDRICH | MWH09Y3JA | 8052 | 12181 | 2.15 | 4.74
FRIEDRICH | MWH12Y3J | 7500 | 13950 | 2.31 | 4.06
FRIEDRICH | MWH12Y3JA | 7865 | 15436 | 2.35 | 3.85
FRIEDRICH | (blank) | 26659 | 39616.6667 | 1.8 | 3.5233
FRIGIDAIRE | B6VMAX24K-B | 12650 | 24700 | 2.12 | 4.27
FRIGIDAIRE | B6VMAX36K-B | 20150 | 36800 | 2.27 | 4.84
FRIGIDAIRE | B6VMAX48K-C | 27550 | 52500 | 2.21 | 4.13
FRIGIDAIRE | B6VMAX60K-C | 33500 | 60800 | 2.31 | 3.84
FRIGIDAIRE | C6B(A,H)-X26(C,U)-B | 12750 | 24766.6667 | 2.06 | 4.2967
FRIGIDAIRE | C6B(A,H)-X36(C,U)-B | 20216.6667 | 34600 | 2.2767 | 4.5467
FRIGIDAIRE | C6B(A,H)-X36(C,U)-C | 20250 | 33500 | 2.28 | 4.4
FRIGIDAIRE | C6B(A,H)-X48(C,U)-C | 27716.6667 | 52700 | 2.2033 | 4.15
FRIGIDAIRE | C6B(A,H)-X60(C,U)-C | 33566.6667 | 60933.3333 | 2.3167 | 3.84
FRIGIDAIRE | C6B(A,H)-X60(C,U)-D | 33600 | 61000 | 2.32 | 3.84
FRIGIDAIRE | FFHP093WS2 | 10200 | 12000 | 2.06 | 3.48
FRIGIDAIRE | FFHP123WS2 | 8800 | 14000 | 2.03 | 1.76
FRIGIDAIRE | FFHP183WS2 | 16425 | 19315 | 1.84 | 3.71
FUJITSU | AGU12RLF | 15000 | 19500 | 1.96 | 4.54
FUJITSU | AGU15RLF | 18500 | 20800 | 1.815 | 5.05
FUJITSU | AGU9RLF | 14000 | 18800 | 1.885 | 4.54
FUJITSU | AMUG24LMAS | 19800 | 32400 | 1.8 | 2.88
FUJITSU | AMUG30LMAS | 22200 | 39000 | 2 | 4.73
FUJITSU | AMUG36LMAS | 32900 | 52000 | 2.02 | 4.81
FUJITSU | AMUG48LMAS | 34200 | 54000 | 2.09 | 4.81
FUJITSU | ARU12RGLX | 16710 | 19400 | 2.37 | 6.49
FUJITSU | ARU12RLF | 16500 | 19400 | 2.15 | 6.06
FUJITSU | ARU18RGLX | 17990 | 25600 | 2.45 | 3.1
FUJITSU | ARU18RLF | 19756 | 26000 | 2.11 | 4.54
FUJITSU | ARU24RGLX | 22220 | 32400 | 1.93 | 2.93
FUJITSU | ARU30RGLX | 27650 | 39000 | 2.45 | 4.35
FUJITSU | ARU36RGLX | 32920 | 48000 | 1.93 | 4.35
FUJITSU | ARU42RGLX | 36020 | 51000 | 2.31 | 7.87
FUJITSU | ARU48RGLX | 36090 | 55000 | 2.27 | 9.59
FUJITSU | ARU9RLF | 15000 | 18000 | 2.35 | 6.06
FUJITSU | ASU12RLF1 | 12150 | 19100 | 2.01 | 3.63
FUJITSU | ASU12RLF1ASU7RLF1 | 14100 | 24400 | 2.01 | 3.83
FUJITSU | ASU12RLF1ASU9RLF1 | 13900 | 24400 | 1.98 | 3.83
FUJITSU | ASU12RLS2 | 16500 | 22110 | 2.3 | 4.54
FUJITSU | ASU12RLS3 | 16500 | 22110 | 2.225 | 4.54
FUJITSU | ASU12RLS3Y | 16500 | 22110 | 2.225 | 4.54
FUJITSU | ASU15RLS3 | 20500 | 23900 | 2.125 | 5.34
FUJITSU | ASU15RLS3Y | 20500 | 23900 | 2.125 | 5.34
FUJITSU | ASU18RLB | 15400 | 20000 | 2.07 | 5.34
FUJITSU | ASU18RLF | 21600 | 29000 | 2.365 | 4.27
FUJITSU | ASU24RLB | 20779 | 26989 | 2.26 | 12.94
FUJITSU | ASU24RLF | 25220 | 36200 | 2.105 | 4.4
FUJITSU | ASU30RLE | 32040 | 37200 | 2.06 | 4.69
FUJITSU | ASU9RLF1 | 8530 | 15000 | 1.97 | 1.99
FUJITSU | ASU9RLS2 | 15000 | 22000 | 2.13 | 4.54
FUJITSU | ASU9RLS3 | 15000 | 22000 | 2.02 | 4.54
FUJITSU | ASU9RLS3Y | 15000 | 22000 | 2.02 | 4.54
FUJITSU | ASUG09LMAS | 8500 | 15000 | 2.03 | 5.86
FUJITSU | ASUG09LZAS | 15400 | 22000 | 2.08 | 5.34
FUJITSU | ASUG12LMAS | 10700 | 19100 | 2.45 | 5.86
FUJITSU | ASUG12LZAS | 16600 | 22100 | 2.24 | 5.34
FUJITSU | ASUG15LZAS | 21000 | 23900 | 2.18 | 6.06
FUJITSU | AUU12RLF | 16500 | 19400 | 2.15 | 6.06
FUJITSU | AUU18RGLX | 18150 | 25600 | 2.31 | 3.3
FUJITSU | AUU18RLF | 19755 | 25590 | 2.11 | 4.5
FUJITSU | AUU24RGLX | 23390 | 32400 | 2.05 | 3.17
FUJITSU | AUU30RGLX | 27650 | 39000 | 2.45 | 5.19
FUJITSU | AUU36RGLX | 34660 | 48000 | 2.08 | 5.19
FUJITSU | AUU48RGLX | 36090 | 55000 | 2.27 | 9.59
FUJITSU | AUU9RLF | 15000 | 18000 | 2.35 | 6.06
FUJITSU | FCC2421EUA | 17069 | 25600 | 1.91 | 5.13
FUJITSU | FCC6021ESA | 32531.75 | 60093.75 | 2.2225 | 5.2575
FUJITSU | FH2421ELVJUC | 17069 | 25600 | 1.91 | 5.13
FUJITSU | FH6021ELVJSC | 33320.5 | 61187.5 | 2.195 | 5.205
FUJITSU | (blank) | 34721.3571 | 45232.2143 | 2.4211 | 4.5843
GE Appliances | ASYW09CRAW** | 6600 | 15000 | 1.76 | 2.39
GE Appliances | ASYW09PRDWB | 10000 | 15600 | 1.79 | 3.01
GE Appliances | ASYW09URDWD* | 12000 | 16000 | 2.11 | 3.09
GE Appliances | ASYW12CRAW** | 8000 | 14500 | 1.86 | 1.54
GE Appliances | ASYW12PRDWB | 13000 | 20000 | 1.95 | 2.79
GE Appliances | ASYW12URDWD* | 17000 | 23000 | 2.31 | 2.64
GE Appliances | ASYW15PRDWB | 16000 | 26000 | 1.9 | 3.81
GE Appliances | ASYW18CRDW** | 12400 | 25000 | 1.83 | 3.2
GE Appliances | ASYW18PRDWB | 17000 | 30000 | 1.9 | 4.51
GE Appliances | ASYW18URDWD* | 25000 | 26000 | 2.27 | 3.59
GE Appliances | ASYW24CRDW** | 15500 | 35000 | 1.82 | 5.68
GE Appliances | ASYW24PRDWB | 20000 | 36000 | 1.8 | 4.54
GE Appliances | UUY24ZGDA** | 24000 | 26000 | 2.1 | 4.64
GE Appliances | UUY36ZGDA** | 30000 | 38000 | 1.83 | 4.51
GE Appliances | (blank) | 26666.6667 | 29666.6667 | 2.0133 | 3.1033
GIBSON | GDU18(5.3)USV2FL | 14700 | 23200 | 2.82 | 2.75
GIBSON | GDU24(7.0)USV2FL | 18500 | 32400 | 2.71 | 3
GIBSON | GDU30(8.8)USV2FL | 19500 | 33600 | 2.6 | 3
GIBSON | GDU36(10.6)USV2FL | 30000 | 49500 | 2.93 | 4.1
GIBSON | GDU42(12.3)USG2FL | 37000 | 52500 | 2.93 | 5.01
GIBSON | GDU48(14.1)USG2FL | 42000 | 58000 | 2.93 | 3.95
GIBSON | GFU24(7.0)USV2FL | 18500 | 32400 | 2.71 | 3
GIBSON | GHH09(2.6)KSK4DH | 10488 | 13240 | 1.98 | 3.5
GIBSON | GHH09(2.6)LSA4DH | 8680 | 14000 | 2.04 | 6.15
GIBSON | GHH09(2.6)LUA4DH | 8680 | 14000 | 2.04 | 6.15
GIBSON | GHH09(2.6)LUK4DH | 8680 | 14000 | 2.04 | 6.15
GIBSON | GHH12(3.5)KSK4DH | 13000 | 13000 | 2.76 | 4.5
GIBSON | GHH12(3.5)LSA4DH | 8611 | 16582 | 1.91 | 4.92
GIBSON | GHH12(3.5)LUA4DH | 8611 | 16582 | 1.91 | 4.92
GIBSON | GHH12(3.5)LUK4DH | 8611 | 16582 | 1.91 | 4.92
GIBSON | GHH18(5.2)KSK4DH | 19190 | 24566 | 2.85 | 3.14
GIBSON | GHH18(5.3)LUK4DH | 16425 | 23533 | 1.84 | 3.92
GIBSON | GHH24(7.0)LUK4DH | 22861 | 25100 | 2.02 | 3.95
GIBSON | GKU24(7.0)USV2FL | 18500 | 32400 | 2.71 | 3
GIBSON | (blank) | 19784.5714 | 38640.2857 | 1.9057 | 2.2086
GREE | GFH18D3FI | 14700 | 23200 | 2.82 | 2.75
GREE | GFH24D3FI | 18500 | 32400 | 2.71 | 3
GREE | GFH30D3FI | 19500 | 33600 | 2.6 | 3
GREE | GFH36D3FI | 30000 | 49500 | 2.93 | 4.1
GREE | GFH42D3FI | 37000 | 52500 | 2.93 | 5.01
GREE | GFH48D3FI | 42000 | 58000 | 2.93 | 3.95
GREE | GKH24D3FI | 18500 | 32400 | 2.71 | 3
GREE | GTH24D3FI | 18000 | 30600 | 2.64 | 3
GREE | GUD24A/A-D(U) | 24000 | 26000 | 2.1 | 4.64
GREE | GUD36A/A-D(U) | 30000 | 38000 | 1.83 | 4.51
GREE | GUD48A/A-D(U) | 43000 | 50000 | 1.82 | 4.44
GREE | GUD60A/A-D(U) | 44000 | 56000 | 1.8 | 4.15
GREE | GWH09AAD-D3DN***/I | 12977 | 13600 | 2.09 | 3.37
GREE | GWH09QC-A3DN***/I | 8680 | 14000 | 2.04 | 4.4
GREE | GWH09QC-D3DN***/I | 8975 | 12000 | 1.98 | 3.48
GREE | GWH09QD-D3DN***/I | 12977 | 13600 | 2.09 | 3.37
GREE | GWH09UC-D3DN***/I | 10488 | 13648 | 2.05 | 3.5
GREE | GWH12AAD-D3DN***/I | 13000 | 18700 | 2.08 | 5.42
GREE | GWH12QC-A3DN***/I | 9048 | 16300 | 1.98 | 4.85
GREE | GWH12QC-D3DN***/I | 9065 | 14000 | 2.04 | 5.34
GREE | GWH12QD-D3DN***/I | 13000 | 18700 | 2.08 | 5.42
GREE | GWH12UC-D3DN***/I | 13000 | 18766 | 2.76 | 4.66
GREE | GWH15QD-D3DN***/I | 16000 | 22000 | 1.79 | 4.08
GREE | GWH18AAE-D3DN***/I | 21500 | 26000 | 2.15 | 3.57
GREE | GWH18QD-D3DN***/I | 16425 | 23500 | 1.84 | 4.05
GREE | GWH18QE-D3DN***/I | 21500 | 26000 | 2.03 | 3.57
GREE | GWH18UC-D3DN***/I | 19190 | 24566 | 2.85 | 3.14
GREE | GWH24AAE-D3DN***/I | 26443 | 32000 | 2.15 | 2.93
GREE | GWH24QE-D3DN***/I | 23111.5 | 31350 | 1.95 | 3.44
GREE | SAP09HP230V1AH | 12976 | 13600 | 2.09 | 3.37
GREE | SAP12HP230V1AH | 13000 | 18700 | 2.08 | 5.42
GREE | SAP18HP230V1AH | 21500 | 26000 | 2.15 | 3.57
GREE | SAP24HP230V1AH | 26443 | 32000 | 2.15 | 2.93
GREE | VIR09HP115V1BH | 8680 | 14000 | 2.04 | 4.4
GREE | VIR09HP230V1BH | 8975 | 12000 | 1.98 | 3.48
GREE | VIR12HP115V1BH | 9048 | 16300 | 1.98 | 4.85
GREE | VIR12HP230V1BH | 9065 | 14000 | 2.04 | 5.34
GREE | VIR18HP230V1BH | 16425 | 23500 | 1.84 | 4.05
GREE | VIR24HP230V1BH | 19780 | 30700 | 1.75 | 3.95
GREE | (blank) | 29175.4737 | 42778 | 1.9316 | 2.5208
HAIER | AL24LP2VH* | 16890 | 30700 | 2.36 | 3.62
HAIER | AL36LP2VH* | 23140 | 41000 | 2.52 | 3.32
HAIER | AL48LP2VH* | 31200 | 64800 | 2.33 | 3.62
HAIER | AM24LP2VH* | 20030 | 30700 | 2.46 | 3.62
HAIER | AM36LP2VH* | 23140 | 41000 | 2.52 | 3.69
HAIER | AM48LP2VH* | 28880 | 41000 | 2.31 | 3.32
HAIER | AW09EH2VHA | 12000 | 22000 | 2.23 | 4.88
HAIER | AW09EH2VHD* | 12000 | 16000 | 2.11 | 3.09
HAIER | AW09ES2VH* | 10000 | 15000 | 2.48 | 4.69
HAIER | AW09ES2VHB | 10000 | 15300 | 2.135 | 3.85
HAIER | AW12EH2VHA | 16500 | 22200 | 2.25 | 5.46
HAIER | AW12EH2VHD* | 17000 | 23000 | 2.31 | 2.64
HAIER | AW12ES2VH* | 10160 | 19800 | 2.46 | 5.46
HAIER | AW12ES2VHB | 11580 | 19900 | 2.205 | 4.125
HAIER | AW15ES2VHB | 16000 | 26000 | 1.9 | 3.81
HAIER | AW18EH2VHA | 20400 | 26400 | 1.9 | 3.62
HAIER | AW18EH2VHD* | 25000 | 26000 | 2.27 | 3.59
HAIER | AW18ES2VH | 14900 | 26400 | 2.08 | 3.96
HAIER | AW18ES2VHB | 15950 | 28200 | 1.99 | 4.235
HAIER | AW24ES2VH | 20500 | 34800 | 2.15 | 3.62
HAIER | AW24ES2VHB | 20250 | 35400 | 1.975 | 4.08
HAIER | AW24LP2VH* | 20030 | 30700 | 2.46 | 3.62
HAIER | AW36LP2VH* | 21050 | 41000 | 2.28 | 3.32
HAIER | HSU09VHG(DB)-G | 6000 | 10140 | 2.34 | 4.34
HAIER | HSU12VHG(DB)-G | 6930 | 14190 | 2.31 | 5.19
HAIER | (blank) | 24685.8333 | 43308.3333 | 2.0783 | 2.7225
HAXXAIR | HVH-12T2D | 7824 | 15409 | 2.12 | 3.64
HAXXAIR | HVH-18T2D | 12730 | 20568 | 2.16 | 4.09
HAXXAIR | (blank) | 24000 | 37000 | 1.79 | 5.2
HEIL | DLFAHH09K1A | 10488 | 13240 | 1.98 | 3.5
HEIL | DLFAHH12K1A | 13000 | 13000 | 2.76 | 4.5
HEIL | DLFAHH18K1A | 19190 | 24566 | 2.85 | 3.14
HEIL | DLFLAAH36XAK | 25850 | 41360 | 2.31 | 3.65
HEIL | DLFLAAH48XAK | 31500 | 56770 | 2.08 | 3.18
HEIL | DLFLCAH36XAK | 25190 | 40140 | 2.09 | 3.48
HEIL | DLFLCAH48XAK | 37900 | 56110 | 2.03 | 3.06
HEIL | DLFLDAH36XAK | 28770 | 45840 | 1.89 | 3.13
HEIL | DLFLDAH48XAK | 37900 | 56110 | 2.03 | 3.06
HEIL | DLFLDAH58XAK | 35520 | 62880 | 2.17 | 3.87
HEIL | DLFLFAH36XAK | 25350 | 40390 | 2.29 | 3.82
HEIL | DLFLFAH48XAK | 43650 | 56040 | 2.03 | 3.03
HEIL | DLFLFAH58XAK | 33240 | 58960 | 1.94 | 3.24
HEIL | DLFPHAH09XAK | 13047 | 17012 | 1.97 | 5.04
HEIL | DLFPHAH12XAK | 12897 | 19100 | 1.83 | 5.65
HEIL | DLFPHAH18XAK | 18000 | 25760 | 2 | 5.34
HEIL | DLFPHAH24XAK | 24000 | 26970 | 2 | 4.39
HEIL | DLFSAAH24XAK | 26970 | 37150 | 1.91 | 3.46
HEIL | DLFSCAH09XAK | 11870 | 14850 | 1.94 | 1.5
HEIL | DLFSCAH12XAK | 12020 | 15260 | 1.94 | 1.38
HEIL | DLFSCAH18XAK | 15710 | 21140 | 2.4 | 2.37
HEIL | DLFSCAH24XAK | 30000 | 33050 | 1.87 | 4.59
HEIL | DLFSDAH09XAK | 11760 | 14520 | 1.77 | 2.98
HEIL | DLFSDAH12XAK | 11880 | 14810 | 1.81 | 2.94
HEIL | DLFSDAH24XAK | 30000 | 32780 | 1.93 | 4.68
HEIL | DLFSFAH12XAK | 12320 | 14150 | 1.76 | 2.72
HEIL | DLFSFAH18XAK | 18270 | 21180 | 1.77 | 2.72
HEIL | DLFSFAH24XAK | 25120 | 32830 | 1.81 | 2.77
HEIL | DLFSHAH09XAJ | 6880 | 12750 | 1.96 | 6.94
HEIL | DLFSHAH09XAK | 9840 | 14990 | 2.1 | 2.98
HEIL | DLFSHAH12XAJ | 7800 | 12810 | 2.01 | 6.36
HEIL | DLFSHAH12XAK | 12100 | 14960 | 1.78 | 3.29
HEIL | DLFSHAH18XAK | 20740 | 23030 | 1.89 | 3.54
HEIL | DLFSHAH24XAK | 23330 | 31380 | 1.82 | 2.88
HEIL | DLFSHAH36XAK | 18930 | 39200 | 2.56 | 3.09
HEIL | (blank) | 23866.6667 | 43086.6667 | 1.89 | 2.3233
HISENSE | ACT-12UR3SCA | 7376 | 14400 | 2.08 | 3.82
HISENSE | ACT-18UR3SGB | 14750 | 24000 | 2.3 | 4.83
HISENSE | AS-09UW3SVE** | 7400 | 14100 | 2.13 | 4.62
HISENSE | AS-09UW3SXE**00 | 9250 | 13200 | 2.36 | 4.51
HISENSE | AS-12UW3SXA**00 | 12030 | 15090 | 2.41 | 5.55
HISENSE | AS-12UW3SXE ** | 7800 | 16500 | 2.26 | 3.81
HISENSE | AS-18UW3SBB** | 13273 | 23328 | 2.21 | 4.62
HISENSE | AST-07UW3SVE**00AST-09UW3SVE**00AST-09UW3SVE**00 | 24000 | 37000 | 1.79 | 5.2
HISENSE | AST-09UW3SVE**00AST-09UW3SVE**00AST-09UW3SVE**00AST-09UW3SVE**00 | 36000 | 52000 | 1.76 | 4.69
HISENSE | AST-09UW3SVE**01 | 7400 | 12005 | 2.13 | 4.44
HISENSE | AST-12UW3SXE**01 | 9800 | 16500 | 1.95 | 4.35
HISENSE | AST-18UW3SBB**00 | 13273 | 21225 | 2.21 | 4.34
HISENSE | (blank) | 19977 | 29849 | 1.85 | 2.69
ICP COMMERCIAL | (blank) | 40966.5714 | 60030 | 2.5743 | 3.5771
KANIONco | KWSM-09IR410AHS21 | 7801 | 11710 | 1.91 | 3.41
KANIONco | KWSM-09IR410AHS25 | 11669 | 15125 | 1.78 | 3.36
KANIONco | KWSM-12IR410AHS25 | 12038 | 15702 | 1.79 | 3.37
KANIONco | (blank) | 15795.3333 | 34879.3333 | 1.93 | 4.2867
KARDA | 1KARDA09UVW | 11669 | 15125 | 1.78 | 3.36
KARDA | 1KARDA12UVW | 12038 | 15702 | 1.79 | 3.37
KARDA | 1PAMSHH09-SZW-25 | 11680 | 15365 | 1.76 | 5.33
KARDA | 1PAMSHH12-SZW-22.5 | 12010 | 15570 | 1.8 | 5.24
KARDA | 1PAMSHH24-SZW-20.5 | 24590 | 29680 | 1.81 | 5.01
KARDA | (blank) | 17008 | 39051.6667 | 1.8967 | 3.615
KEEPRITE | DLFAHH09K1A | 10488 | 13240 | 1.98 | 3.5
KEEPRITE | DLFAHH12K1A | 13000 | 13000 | 2.76 | 4.5
KEEPRITE | DLFAHH18K1A | 19190 | 24566 | 2.85 | 3.14
KEEPRITE | DLFLAAH36XAK | 25850 | 41360 | 2.31 | 3.65
KEEPRITE | DLFLAAH48XAK | 31500 | 56770 | 2.08 | 3.18
KEEPRITE | DLFLCAH36XAK | 25190 | 40140 | 2.09 | 3.48
KEEPRITE | DLFLCAH48XAK | 37900 | 56110 | 2.03 | 3.06
KEEPRITE | DLFLDAH36XAK | 28770 | 45840 | 1.89 | 3.13
KEEPRITE | DLFLDAH48XAK | 37900 | 56110 | 2.03 | 3.06
KEEPRITE | DLFLDAH58XAK | 35520 | 62880 | 2.17 | 3.87
KEEPRITE | DLFLFAH36XAK | 25350 | 40390 | 2.29 | 3.82
KEEPRITE | DLFLFAH48XAK | 43650 | 56040 | 2.03 | 3.03
KEEPRITE | DLFLFAH58XAK | 33240 | 58960 | 1.94 | 3.24
KEEPRITE | DLFPHAH09XAK | 13047 | 17012 | 1.97 | 5.04
KEEPRITE | DLFPHAH12XAK | 12897 | 19100 | 1.83 | 5.65
KEEPRITE | DLFPHAH18XAK | 18000 | 25760 | 2 | 5.34
KEEPRITE | DLFPHAH24XAK | 24000 | 26970 | 2 | 4.39
KEEPRITE | DLFSAAH24XAK | 26970 | 37150 | 1.91 | 3.46
KEEPRITE | DLFSCAH09XAK | 11870 | 14850 | 1.94 | 1.5
KEEPRITE | DLFSCAH12XAK | 12020 | 15260 | 1.94 | 1.38
KEEPRITE | DLFSCAH18XAK | 15710 | 21140 | 2.4 | 2.37
KEEPRITE | DLFSCAH24XAK | 30000 | 33050 | 1.87 | 4.59
KEEPRITE | DLFSDAH09XAK | 11760 | 14520 | 1.77 | 2.98
KEEPRITE | DLFSDAH12XAK | 11880 | 14810 | 1.81 | 2.94
KEEPRITE | DLFSDAH24XAK | 30000 | 32780 | 1.93 | 4.68
KEEPRITE | DLFSFAH12XAK | 12320 | 14150 | 1.76 | 2.72
KEEPRITE | DLFSFAH18XAK | 18270 | 21180 | 1.77 | 2.72
KEEPRITE | DLFSFAH24XAK | 25120 | 32830 | 1.81 | 2.77
KEEPRITE | DLFSHAH09XAJ | 6880 | 12750 | 1.96 | 6.94
KEEPRITE | DLFSHAH09XAK | 9840 | 14990 | 2.1 | 2.98
KEEPRITE | DLFSHAH12XAJ | 7800 | 12810 | 2.01 | 6.36
KEEPRITE | DLFSHAH12XAK | 12100 | 14960 | 1.78 | 3.29
KEEPRITE | DLFSHAH18XAK | 20740 | 23030 | 1.89 | 3.54
KEEPRITE | DLFSHAH24XAK | 23330 | 31380 | 1.82 | 2.88
KEEPRITE | DLFSHAH36XAK | 18930 | 39200 | 2.56 | 3.09
KEEPRITE | (blank) | 23866.6667 | 43086.6667 | 1.89 | 2.3233
KENMORE | DLFAHH09K1A | 10488 | 13240 | 1.98 | 3.5
KENMORE | DLFAHH12K1A | 13000 | 13000 | 2.76 | 4.5
KENMORE | DLFAHH18K1A | 19190 | 24566 | 2.85 | 3.14
KENMORE | DLFLAAH36XAK | 25850 | 41360 | 2.31 | 3.65
KENMORE | DLFLAAH48XAK | 31500 | 56770 | 2.08 | 3.18
KENMORE | DLFLCAH36XAK | 25190 | 40140 | 2.09 | 3.48
KENMORE | DLFLCAH48XAK | 37900 | 56110 | 2.03 | 3.06
KENMORE | DLFLDAH36XAK | 28770 | 45840 | 1.89 | 3.13
KENMORE | DLFLDAH48XAK | 37900 | 56110 | 2.03 | 3.06
KENMORE | DLFLDAH58XAK | 35520 | 62880 | 2.17 | 3.87
KENMORE | DLFLFAH36XAK | 25350 | 40390 | 2.29 | 3.82
KENMORE | DLFLFAH48XAK | 43650 | 56040 | 2.03 | 3.03
KENMORE | DLFLFAH58XAK | 33240 | 58960 | 1.94 | 3.24
KENMORE | DLFPHAH09XAK | 13047 | 17012 | 1.97 | 5.04
KENMORE | DLFPHAH12XAK | 12897 | 19100 | 1.83 | 5.65
KENMORE | DLFPHAH18XAK | 18000 | 25760 | 2 | 5.34
KENMORE | DLFPHAH24XAK | 24000 | 26970 | 2 | 4.39
KENMORE | DLFSAAH24XAK | 26970 | 37150 | 1.91 | 3.46
KENMORE | DLFSCAH09XAK | 11870 | 14850 | 1.94 | 1.5
KENMORE | DLFSCAH12XAK | 12020 | 15260 | 1.94 | 1.38
KENMORE | DLFSCAH18XAK | 15710 | 21140 | 2.4 | 2.37
KENMORE | DLFSCAH24XAK | 30000 | 33050 | 1.87 | 4.59
KENMORE | DLFSDAH09XAK | 11760 | 14520 | 1.77 | 2.98
KENMORE | DLFSDAH12XAK | 11880 | 14810 | 1.81 | 2.94
KENMORE | DLFSDAH24XAK | 30000 | 32780 | 1.93 | 4.68
KENMORE | DLFSFAH12XAK | 12320 | 14150 | 1.76 | 2.72
KENMORE | DLFSFAH18XAK | 18270 | 21180 | 1.77 | 2.72
KENMORE | DLFSFAH24XAK | 25120 | 32830 | 1.81 | 2.77
KENMORE | DLFSHAH09XAJ | 6880 | 12750 | 1.96 | 6.94
KENMORE | DLFSHAH09XAK | 9840 | 14990 | 2.1 | 2.98
KENMORE | DLFSHAH12XAJ | 7800 | 12810 | 2.01 | 6.36
KENMORE | DLFSHAH12XAK | 12100 | 14960 | 1.78 | 3.29
KENMORE | DLFSHAH18XAK | 20740 | 23030 | 1.89 | 3.54
KENMORE | DLFSHAH24XAK | 23330 | 31380 | 1.82 | 2.88
KENMORE | DLFSHAH36XAK | 18930 | 39200 | 2.56 | 3.09
KENMORE | (blank) | 23866.6667 | 43086.6667 | 1.89 | 2.3233
KERR | B-KMH09SU-1 | 11669 | 15125 | 1.78 | 3.36
KERR | B-KMH12SU-1 | 12038 | 15702 | 1.79 | 3.37
KERR | B-KMH18SU-1A | 11178 | 19592 | 2.02 | 3.55
KERR | B-KMH24SU-1A | 26000 | 30208 | 2.07 | 4.22
KERR | (blank) | 29165.6667 | 50303 | 1.8667 | 3.6467
KINGHOME | KU21-CDU18-3 | 14700 | 23200 | 2.82 | 2.75
KINGHOME | KU21-CDU18-4S | 14700 | 23200 | 2.82 | 2.75
KINGHOME | KU21-CDU24-3 | 18500 | 32400 | 2.71 | 3
KINGHOME | KU21-CDU24-4 | 18500 | 32400 | 2.71 | 3
KINGHOME | KU21-CDU30-3 | 19500 | 33600 | 2.6 | 3
KINGHOME | KU21-CDU30-4 | 19500 | 33600 | 2.6 | 3
KINGHOME | KU21-CDU36-3 | 30000 | 49500 | 2.93 | 4.1
KINGHOME | KU21-CDU36-4 | 30000 | 50400 | 2.93 | 5.35
KINGHOME | KU21-CDU42-3 | 37000 | 52500 | 2.93 | 5.01
KINGHOME | KU21-CDU42-4 | 37000 | 52500 | 2.89 | 4.76
KINGHOME | KU21-CDU48-3 | 42000 | 58000 | 2.93 | 3.95
KINGHOME | KU21-CDU48-4S | 42000 | 58000 | 2.93 | 3.46
KINGHOME | KU24UHI | 24000 | 26000 | 2.1 | 4.64
KINGHOME | KU36UHI | 30000 | 38000 | 1.83 | 4.51
KINGHOME | KU48UHI | 43000 | 50000 | 1.82 | 4.44
KINGHOME | KU60UHI | 44000 | 56000 | 1.8 | 4.15
KINGHOME | KW09HQ2B8AI | 8680 | 14000 | 2.04 | 6.15
KINGHOME | KW09HQ2B8DI | 12976 | 13600 | 2.09 | 3.37
KINGHOME | KW09HQ3D6DI | 12977 | 13600 | 2.09 | 3.37
KINGHOME | KW09HTBA3DI | 8000 | 11000 | 2.13 | 6.45
KINGHOME | KW09HUCA4DI | 10500 | 13600 | 2.05 | 3.52
KINGHOME | KW12HQ2B8AI | 9048 | 16582 | 1.95 | 4.76
KINGHOME | KW12HQ2B8DI | 8000 | 18700 | 2.73 | 3.52
KINGHOME | KW12HQ3D6DI | 13000 | 18700 | 2.08 | 5.42
KINGHOME | KW12HTBA3DI | 8300 | 14000 | 2.15 | 7.03
KINGHOME | KW12HUCA4DI | 10200 | 15695 | 2.01 | 3.6
KINGHOME | KW18HQ2B8DI | 21500 | 26000 | 2.03 | 3.57
KINGHOME | KW18HQ3D6DI | 21500 | 26000 | 2.15 | 3.57
KINGHOME | KW18HTCA3DI | 15400 | 23202 | 1.97 | 2.5
KINGHOME | KW18HUCA4DI | 19190 | 24566 | 2.85 | 3.14
KINGHOME | KW24HQ2B8DI | 22553 | 32000 | 2.07 | 5.24
KINGHOME | KW24HQ3B8DI | 16637 | 25200 | 2.02 | 3.88
KINGHOME | KW24HQ3D6DI | 26443 | 32000 | 2.15 | 2.93
KINGHOME | (blank) | 22096.75 | 35629 | 1.8925 | 2.4137
LENNOX | C35-30B+TDR+TXV | 12033.3333 | 21400 | 1.9967 | 4.59
LENNOX | C35-36B+TDR+TXV | 15837.5 | 27975 | 2.0888 | 4.1487
LENNOX | C35-48B+TDR+TXV | 17320 | 31560 | 1.934 | 3.702
LENNOX | C35-48C+TDR+TXV | 17136.3636 | 31400 | 1.9636 | 3.6445
LENNOX | C35-60D+TDR+TXV | 16800 | 30200 | 1.94 | 3.55
LENNOX | CBA38MV-018/024-230*+TDR | 12500 | 22200 | 2.21 | 4.52
LENNOX | CBA38MV-030-230*+TDR | 14900 | 26900 | 2.13 | 4.34
LENNOX | CBA38MV-036-230*+TDR | 14250 | 27100 | 1.925 | 4.765
LENNOX | CBA38MV-042-230 | 18600 | 33000 | 2.16 | 3.94
LENNOX | CBA38MV-042-230*+TDR | 17800 | 32133.3333 | 2.0733 | 4.3333
LENNOX | CBA38MV-048-230*+TDR | 26800 | 46500 | 2.03 | 4.59
LENNOX | CBA38MV-060-230*+TDR | 26800 | 50250 | 2.0575 | 4.06
LENNOX | CBX32MV-036-230*+TDR | 19000 | 33200 | 2.06 | 4.76
LENNOX | CBX40UHV-036*+TDR | 17600 | 32500 | 1.95 | 4.74
LENNOX | CH23-65+TDR+TXV | 17233.3333 | 31744.4444 | 2.0028 | 3.9689
LENNOX | CH35-48B+TDR+TXV | 17280 | 31200 | 1.974 | 4.086
LENNOX | CH35-51C+TDR+TXV | 16763.6364 | 30800 | 2.0245 | 3.8355
LENNOX | CHX35-30B-**-*+TDR | 12000 | 22200 | 2.0367 | 4.4
LENNOX | CHX35-42B-**-*+TDR | 15750 | 27400 | 1.985 | 3.9583
LENNOX | CHX35-42C-**-*+TDR | 13700 | 21800 | 2.29 | 4.245
LENNOX | CHX35-48B-**-*+TDR | 17280 | 31200 | 1.974 | 4.086
LENNOX | CHX35-48C-**-*+TDR | 18100 | 32400 | 2 | 3.93
LENNOX | CHX35-51/61C-**-*+TDR | 16763.6364 | 30800 | 2.0245 | 3.8318
LENNOX | CHX35-60D-**-*+TDR | 28320 | 49200 | 1.866 | 3.984
LENNOX | CR33-48B*+TDR+TXV | 15166.6667 | 27433.3333 | 2.04 | 4.3017
LENNOX | CR33-48C*+TDR+TXV | 17900 | 32733.3333 | 1.9933 | 3.9833
LENNOX | CR33-50/60*+TDR+TXV | 20970 | 39000 | 1.905 | 4.04
LENNOX | CR33-50/60+TDR+TXV | 17200 | 32000 | 2.0967 | 4.1283
LENNOX | CR33-60+TDR | 28183.3333 | 51166.6667 | 1.9142 | 3.9783
LENNOX | CX35-30B+TDR | 12033.3333 | 21400 | 1.9967 | 4.59
LENNOX | CX35-36B+TDR | 15837.5 | 27975 | 2.0888 | 4.1487
LENNOX | CX35-48B+TDR | 17320 | 31560 | 1.934 | 3.702
LENNOX | CX35-48C+TDR | 17136.3636 | 31400 | 1.9636 | 3.6445
LENNOX | CX35-49C+TDR | 24800 | 46000 | 1.88 | 3.89
LENNOX | CX35-60D+TDR | 16800 | 30200 | 1.94 | 3.55
LENNOX | M22A009S4-1P | 7878 | 12680 | 1.97 | 5.94
LENNOX | M22A009S4-2P | 7878 | 12680 | 1.97 | 5.94
LENNOX | M22A012S4-1P | 7963.5 | 17018 | 1.905 | 6.135
LENNOX | M22A012S4-2P | 7963.5 | 17018 | 1.905 | 6.135
LENNOX | M22A018S4-1P | 9410 | 22688 | 1.98 | 5.98
LENNOX | M22A018S4-2P | 9410 | 22688 | 1.98 | 5.98
LENNOX | M33A024S4-1P | 15327 | 32546 | 1.87 | 4.59
LENNOX | M33B048S4-1P | 32390 | 51957 | 1.75 | 4.97
LENNOX | MCFA024S4-1P | 17705 | 32821 | 2.02 | 4.56
LENNOX | MCFA024S4-2P | 17705 | 32821 | 2.02 | 4.56
LENNOX | MCFA048S4-1P | 34601 | 57072 | 1.81 | 4.8
LENNOX | MCFB018S4-2P | 10274 | 23011 | 2.11 | 5.89
LENNOX | MMDA009S4-2P | 8071 | 12764 | 2 | 5.27
LENNOX | MMDA024S4-1P | 15682 | 32812 | 1.84 | 4.57
LENNOX | MMDB009S4-2P | 11824 | 13245 | 1.76 | 5.29
LENNOX | MMDB012S4-2P | 12314 | 14733 | 1.86 | 5.15
LENNOX | MMDB024S4-2P | 24480 | 30298 | 1.84 | 4.99
LENNOX | MMDB036S4-1P | 36910 | 48429 | 1.9 | 4.92
LENNOX | MMDB048S4-1P | 36390 | 61122 | 1.86 | 4.96
LENNOX | MWMA009S4-1P | 7990 | 12700 | 1.98 | 6.3
LENNOX | MWMA009S4-2P | 8370.3333 | 12953.3333 | 1.9833 | 5.8
LENNOX | MWMA009S4-3P | 9410 | 13530 | 1.925 | 5.67
LENNOX | MWMA012S4-1P | 7713 | 16900 | 1.91 | 6.27
LENNOX | MWMA012S4-2P | 9154.6667 | 16466.6667 | 1.87 | 6.0633
LENNOX | MWMA012S4-3P | 10586 | 16450 | 1.865 | 5.985
LENNOX | MWMA018S4-1P | 11178 | 23000 | 2.02 | 6.21
LENNOX | MWMA018S4-2P | 11178 | 23000 | 2.02 | 6.21
LENNOX | MWMA024S4-1P | 17240.5 | 32370 | 2.125 | 4.665
LENNOX | MWMA024S4-2P | 20170.3333 | 31980 | 2.01 | 4.6867
LENNOX | MWMB009S4-1L | 6776 | 14500 | 1.95 | 6.94
LENNOX | MWMB009S4-2L | 6776 | 12750 | 1.95 | 6.94
LENNOX | MWMB012S4-1L | 6885 | 16600 | 2 | 6.36
LENNOX | MWMB012S4-2L | 6885 | 12810 | 2 | 6.36
LENNOX | (blank) | 22840.6 | 39276.8 | 1.89 | 3.142
LG | LAN090HSV4 | 9570 | 17061 | 2.8 | 3.75
LG | LAN090HSV5 | 9570 | 17061 | 2.8 | 1.5
LG | LAN090HYV1 | 11220 | 20472 | 2.88 | 4.28
LG | LAN090HYV3 | 11000 | 20472 | 3.13 | 1.5
LG | LAN120HSV4 | 11670 | 22178 | 2.43 | 3.75
LG | LAN120HSV5 | 11930 | 22178 | 2.38 | 1.5
LG | LAN120HYV | 13720 | 22178 | 2.74 | 5
LG | LAN120HYV3 | 13600 | 22178 | 2.91 | 1.5
LG | LAN150HYV2 | 18940 | 25200 | 2.57 | 2.37
LG | LAN150HYV3 | 18950 | 25200 | 2.55 | 1.64
LG | LAN180HSV5 | 19300 | 38898 | 2.28 | 1.36
LG | LAN180HYV1 | 19300 | 30709 | 2.37 | 1.64
LG | LAN180HYV2 | 22600 | 32000 | 2.37 | 2.37
LG | LAN180HYV3 | 21540 | 32000 | 2.44 | 1.36
LG | LAN240HYV1 | 23690 | 35200 | 2.24 | 1.64
LG | LAN240HYV3 | 23700 | 36200 | 2.24 | 1.36
LG | LCN098HV4 | 8250 | 12100 | 2.1 | 8.6
LG | LCN128HV4 | 10500 | 15500 | 1.91 | 3.73
LG | LCN187HV | 11271 | 22000 | 2.25 | 3.68
LG | LCN188HV4 | 20000 | 23700 | 1.75 | 4.14
LG | LCN248HV | 23600 | 30000 | 2 | 5.46
LG | LCN249HV | 27000 | 33000 | 1.76 | 5.55
LG | LCN369HV | 40000 | 46000 | 1.76 | 5.86
LG | LCN429HV | 48000 | 57600 | 2.04 | 4.51
LG | LCN489HV | 52000 | 61000 | 2.22 | 3.98
LG | LDN127HV4 | 12000 | 17600 | 1.95 | 5.07
LG | LDN187HV4 | 20000 | 24000 | 3.29 | 4.24
LG | LGN121HSV3 | 11930 | 22178 | 2.38 | 1.5
LG | LHN247HV | 19000 | 30000 | 1.8 | 4.5
LG | LHN248HV | 25300 | 33000 | 1.955 | 5.065
LG | LHN367HV | 30500 | 48000 | 1.99 | 4.71
LG | LHN368HV | 37500 | 44100 | 1.845 | 5.835
LG | LHN428HV | 48000 | 57600 | 2.04 | 3.94
LG | LHN488HV | 50000 | 60000 | 2.17 | 3.98
LG | LQN120HV4 | 11000 | 15000 | 1.87 | 3.18
LG | LSN090HSV4 | 9570 | 17061 | 2.8 | 4.28
LG | LSN090HSV5 | 9570 | 17061 | 2.8 | 1.5
LG | LSN120HSV4 | 11670 | 22178 | 2.43 | 3.75
LG | LSN120HSV5 | 11930 | 22178 | 2.38 | 1.5
LG | LSN180HSV5 | 19300 | 38898 | 2.28 | 1.36
LG | LSN240HLV | 23690 | 38898 | 2.07 | 3
LG | LSN240HSV3 | 24220 | 38900 | 2.11 | 3
LG | LSN243HLV | 23690 | 38898 | 2.07 | 1.36
LG | LSN243HLV3 | 23700 | 36200 | 2.24 | 1.36
LG | LSN303HLV3 | 28080 | 38898 | 2.11 | 1.36
LG | LSN363HLV3 | 30890 | 38898 | 1.87 | 1.36
LG | LVN180HV4 | 16000 | 23000 | 1.88 | 4.06
LG | LVN181HV4 | 21250 | 25500 | 1.85 | 4.69
LG | LVN240HV4 | 20000 | 30000 | 1.83 | 3.91
LG | LVN241HV4 | 25500 | 33000 | 1.94 | 4.78
LG | LVN360HV4 | 30000 | 47000 | 2 | 3.26
LG | LVN361HV4 | 36250 | 43000 | 1.79 | 5.195
LG | LVN420HV | 40000 | 57500 | 1.995 | 3.79
LG | LVN480HV | 42000 | 61500 | 2.005 | 3.845
LG | (blank) | 30717.8108 | 46925.9459 | 2.3149 | 3.1086
LUXAIRE | AE24BX21+TXV | 15100 | 28800 | 1.75 | 3.91
LUXAIRE | AE30BX21+TXV | 15200 | 28200 | 1.77 | 4.18
LUXAIRE | AE36BX21+TXV | 20700 | 37000 | 1.81 | 4.13
LUXAIRE | AE36CX21+TXV | 21300 | 37200 | 1.81 | 4.17
LUXAIRE | AE42CX21+TXV | 21400 | 37200 | 1.78 | 4.14
LUXAIRE | AE48CX21+TXV | 22800 | 54300 | 1.76 | 4.26
LUXAIRE | AE60DX21+TXV | 28900 | 66400 | 1.76 | 3.96
LUXAIRE | AVC24BX21+TXV | 15000 | 28200 | 1.75 | 4.12
LUXAIRE | AVC30BX21+TXV | 15200 | 28200 | 1.77 | 4.34
LUXAIRE | AVC36BX21+TXV | 18150 | 32600 | 1.78 | 3.87
LUXAIRE | AVC36CX21+TXV | 18000 | 32600 | 1.78 | 3.865
LUXAIRE | AVC42CX21+TXV | 21200 | 37900 | 1.76 | 4.14
LUXAIRE | AVC48CX21+TXV | 21800 | 46050 | 1.755 | 4.08
LUXAIRE | AVC48DX21+TXV | 21800 | 45150 | 1.77 | 4.24
LUXAIRE | AVC60DX21+TXV | 25150 | 58500 | 1.77 | 4.195
LUXAIRE | AVV25BE121 | 16500 | 24000 | 1.84 | 3.79
LUXAIRE | AVV37BE221+CC | 25000 | 47500 | 2 | 4.27
LUXAIRE | AVV38CE221 | 28000 | 36000 | 2.21 | 4.45
LUXAIRE | AVV50CE321 | 34300 | 47000 | 2.18 | 4.71
LUXAIRE | AVV50DE321 | 34300 | 48000 | 2.2 | 4.71
LUXAIRE | AVV61CE421+CC | 41700 | 60000 | 2.13 | 4.11
LUXAIRE | AVV61DE421 | 41700 | 60000 | 2.12 | 4.24
LUXAIRE | CM25BE1A1 | 16500 | 24000 | 1.785 | 3.748
LUXAIRE | CM25BE1A1+MVC12BN21 | 17000 | 24000 | 1.9 | 4.05
LUXAIRE | CM37BE2A1+CC | 25000 | 47500 | 2.01 | 4.35
LUXAIRE | CM37BE2A1+MVC12BN21+CC | 28000 | 47500 | 2.04 | 4.78
LUXAIRE | CM38CE2A1 | 28000 | 35828.5714 | 2.0971 | 4.1871
LUXAIRE | CM38CE2A1+MVC16CN21 | 28000 | 36000 | 2.14 | 4.78
LUXAIRE | CM50CE3A1 | 34085.7143 | 46338.0952 | 2.1052 | 4.4857
LUXAIRE | CM50CE3A1+CC | 34300 | 47800 | 2.07 | 4.34
LUXAIRE | CM50CE3A1+MVC16CN21 | 34100 | 46900 | 2.51 | 4.72
LUXAIRE | CM50DE3A1 | 34100 | 48000 | 2.02 | 4.38
LUXAIRE | CM50DE3A1+MVC20DN21 | 34000 | 46400 | 2.51 | 4.76
LUXAIRE | CM61CE4A1+CC | 41700 | 60000 | 2.0173 | 3.8264
LUXAIRE | CM61DE4A1+CC | 41700 | 60000 | 1.99 | 3.84
LUXAIRE | CM61DE4A1+MVC20DN21 | 41700 | 60000 | 2.13 | 4.28
MAXI AIR | YS21F-18HRDN1 | 10953 | 19080 | 1.9 | 4.1
MAX-R | MAX-R 12K30 GR23 (INT) | 9065 | 14000 | 2.04 | 5.34
MAX-R | MAX-R 12K35 GR38 (INT) | 13000 | 18700 | 2.08 | 5.42
MAX-R | MAX-R 18K30 GR23 (INT) | 16425 | 23500 | 1.84 | 4.05
MAX-R | MAX-R 18K35 GR38 (INT) | 21500 | 26000 | 2.03 | 3.57
MAX-R | MAX-R/12K30-INT | 12038 | 15702 | 1.79 | 3.37
MAX-R | MAX-R/18K20-INT | 10198 | 18278 | 1.97 | 3.22
MAX-R | MAX-R/9K30-INT | 11669 | 15125 | 1.78 | 3.36
MAX-R | (blank) | 31688.5 | 46979.5 | 1.905 | 4.435
MAYTAG | B6VMAX024K-B | 12600 | 24700 | 2.05 | 4.27
MAYTAG | B6VMAX036K-B | 20100 | 36800 | 2.27 | 4.84
MAYTAG | B6VMAX24K-B | 12650 | 24700 | 2.12 | 4.27
MAYTAG | B6VMAX36K-B | 20150 | 36800 | 2.27 | 4.84
MAYTAG | B6VMAX48K-C | 27550 | 52500 | 2.21 | 4.13
MAYTAG | B6VMAX60K-C | 33500 | 60800 | 2.31 | 3.84
MAYTAG | C6B(A,H)-X26(C,U)-B | 12725 | 24750 | 2.075 | 4.29
MAYTAG | C6B(A,H)-X36(C,U)-B | 20200 | 36850 | 2.275 | 4.62
MAYTAG | C6B(A,H)-X36(C,U)-C | 20250 | 36900 | 2.28 | 4.4
MAYTAG | C6B(A,H)-X48(C,U)-C | 27675 | 52650 | 2.205 | 4.145
MAYTAG | C6B(A,H)-X60(C,U)-C | 30650 | 56800 | 2.225 | 4
MAYTAG | C6B(A,H)-X60(C,U)-D | 33600 | 61000 | 2.32 | 3.84
MDV | CCA3U-09HRFN1-M(C) | 7137 | 12075 | 1.87 | 3.38
MDV | CCA3U-12HRFN1-M(C) | 8976.5 | 14652 | 1.93 | 4.835
MDV | CCA3U-18HRFN1-M(C) | 9000 | 18465 | 1.88 | 4.75
MDV | CFAU-12HRFN1-M(C) | 8611 | 13764 | 1.83 | 4.92
MDV | CS11M-09HRFN1-MX0W(A) | 10442.3333 | 14535.6667 | 1.8533 | 3.52
MDV | CS11M-12HRFN1-MU5W | 10855 | 15021.3333 | 1.8167 | 3.5033
MDV | CS11M-18HRFN1-MT0W | 11178 | 19592 | 2.02 | 3.545
MDV | CS11M-23HRFN1-MT0W | 20801.5 | 29975 | 1.91 | 4.2
MDV | MCA3U-12HRFN1-M(C) | 10621 | 16015 | 1.75 | 4.65
MDV | MCD-32HRFN1-M(D) | 51773 | 57594 | 1.97 | 5.39
MDV | MCD-36HRFN1-M(C) | 33526 | 46706.5 | 1.95 | 4.86
MDV | MCD-48HRFN1-M(D) | 43830 | 54775.5 | 1.96 | 5.18
MDV | MCDU-24HRFN1-M(C) | 16933 | 30998 | 1.95 | 4.78
MDV | MHG-60HWFN1-MW | 35767 | 63562 | 2.09 | 4.95
MDV | MS11M-09HRFN1-BV0W | 6327 | 12805 | 1.77 | 4.06
MDV | MS11M-12HRFN1-BV0W | 6327 | 12805 | 1.77 | 4.06
MDV | MSAB2F-18HRFN1-MZ22W | 17920 | 25686 | 2.13 | 3.42
MDV | MSAB2F-22HRFN1-MW5W | 25624 | 27927 | 2.1 | 3.43
MDV | MSABA-09HRFN1-BS0W | 6357 | 11676 | 1.94 | 2.48
MDV | MSABB-09HRFN1-BX0W | 6425 | 11761 | 1.88 | 3.74
MDV | MSABB-09HRFN1-MT0W | 7801 | 11710 | 1.91 | 3.41
MDV | MSABB-12HRFN1-BT0W | 6425 | 12389 | 1.88 | 3.74
MDV | MSABD-18HRFN1-MS0W | 10198 | 18278 | 1.97 | 3.22
MDV | MSABE-18HRFN1-MT0W | 10953 | 19080 | 1.9 | 4.1
MDV | MSAEB-12HRFN1-BQ0W | 6094 | 12201 | 1.94 | 3.98
MDV | MSAEC-18HRDN1-MP0W | 10239 | 19305 | 2 | 3.79
MDV | MSMBB-12HRFN1-BT0W | 6192 | 12522 | 1.99 | 4.02
MDV | MSOP1B-09HRFN1-MZA5W | 13047 | 18817 | 1.91 | 4.59
MDV | MSOP1B-12HRFN1-MZ50W | 13873 | 18817 | 2.03 | 4.27
MDV | MTI-32HWFN1-M | 49282 | 64367 | 2.19 | 5
MDV | MTI-36HWFN1-M | 36757 | 50410 | 2.1 | 5.24
MDV | MTI-48HWFN1-M | 44007.5 | 62744.5 | 2.15 | 4.98
MDV | MTIU-09HWFN1-M | 8054 | 12533.5 | 1.955 | 5.29
MDV | MTIU-12HWFN1-M | 11812 | 14733 | 1.78 | 5.15
MDV | MTIU-18HWFN1-M | 10352 | 18912 | 1.96 | 4.81
MDV | MTIU-24HWFN1-M | 23405.5 | 30893.5 | 1.955 | 4.995
MDV | MUE-32HRFN1-M(C) | 47890 | 56362 | 1.92 | 5.2
MDV | MUE-36HRFN1-M(C) | 42926 | 45751 | 1.75 | 4.49
MDV | MUE-48HRFN1-M(C) | 42090 | 56717 | 1.915 | 5
MDV | MUE-60HRFN1-MW | 33205 | 61098 | 1.86 | 5.32
MDV | MUEU-18HRFN1-M(C) | 10508 | 18510 | 1.94 | 4.64
MDV | MUEU-24HRFN1-M(C) | 17817 | 30960 | 1.9 | 4.92
MDV | MVB-24HWFN1-M | 25888 | 33537.5 | 1.8 | 4.115
MDV | MVB-36HWFN1-M | 24408 | 41752 | 2.04 | 4.4
MDV | MVB-48HWFN1-M | 29564 | 56560 | 2.02 | 4.59
MDV | (blank) | 28625.8 | 45883.2 | 1.907 | 4.68
MIDEA | 40MBAAQ24XA3 | 26970 | 37150 | 1.91 | 3.46
MIDEA | 40MBAAQ36XA3 | 25850 | 41360 | 2.31 | 3.65
MIDEA | 40MBAAQ48XA3 | 31500 | 56770 | 2.08 | 3.18
MIDEA | 40MBCQ09---3 | 11010 | 14620 | 1.83 | 2.81
MIDEA | 40MBCQ12---3 | 12220 | 15060 | 1.81 | 2.81
MIDEA | 40MBCQ18---3 | 19010 | 24630 | 1.75 | 5.1
MIDEA | 40MBCQ24---3 | 24030 | 29680 | 1.77 | 2.73
MIDEA | 40MBCQ36---3 | 25190 | 40140 | 2.09 | 3.48
MIDEA | 40MBCQ48---3 | 37900 | 56110 | 2.03 | 3.06
MIDEA | 40MBDQ09---3 | 11824 | 14963 | 1.76 | 4.87
MIDEA | 40MBDQ12---3 | 12314 | 15230 | 1.86 | 5.79
MIDEA | 40MBDQ18---3 | 19000 | 19000 | 1.75 | 4.13
MIDEA | 40MBDQ24---3 | 24000 | 29250 | 1.83 | 4.19
MIDEA | 40MBDQ36---3 | 28770 | 45840 | 1.89 | 3.13
MIDEA | 40MBDQ48---3 | 37900 | 56110 | 2.03 | 3.06
MIDEA | 40MBDQ58---3 | 35520 | 62880 | 2.17 | 3.87
MIDEA | 40MBFQ12---3 | 12010 | 14810 | 1.76 | 2.94
MIDEA | 40MBFQ18---3 | 18710 | 22590 | 1.75 | 2.96
MIDEA | 40MBFQ24---3 | 25120 | 32830 | 1.81 | 2.77
MIDEA | 40MBFQ36---3 | 25350 | 40390 | 2.29 | 3.82
MIDEA | 40MBFQ48---3 | 43650 | 56040 | 2.03 | 3.03
MIDEA | 40MBFQ58---3 | 33240 | 58960 | 1.94 | 3.24
MIDEA | DHMPHAQ09XA3 | 13000 | 17012 | 2.01 | 5.04
MIDEA | DHMPHAQ12XA3 | 13887 | 19100 | 2 | 5.65
MIDEA | DHMPHAQ18XA3 | 18000 | 25760 | 2 | 5.34
MIDEA | DHMPHAQ24XA3 | 24000 | 26970 | 2 | 4.39
MIDEA | DHMSHAQ12XA1 | 6490 | 12720 | 1.94 | 3.73
MIDEA | DHMSHAQ12XA3 | 12010 | 14980 | 1.98 | 6.51
MIDEA | DHMSHAQ18XA3 | 18930 | 24000 | 1.75 | 3.01
MIDEA | DLFLAAH36XAK | 25850 | 41360 | 2.31 | 3.65
MIDEA | DLFLAAH48XAK | 31500 | 56770 | 2.08 | 3.18
MIDEA | DLFLCAH36XAK | 25190 | 40140 | 2.09 | 3.48
MIDEA | DLFLCAH48XAK | 37900 | 56110 | 2.03 | 3.06
MIDEA | DLFLDAH36XAK | 28770 | 45840 | 1.89 | 3.13
MIDEA | DLFLDAH48XAK | 37900 | 56110 | 2.03 | 3.06
MIDEA | DLFLDAH58XAK | 35520 | 62880 | 2.17 | 3.87
MIDEA | DLFLFAH36XAK | 25350 | 40390 | 2.29 | 3.82
MIDEA | DLFLFAH48XAK | 43650 | 56040 | 2.03 | 3.03
MIDEA | DLFLFAH58XAK | 33240 | 58960 | 1.94 | 3.24
MIDEA | DLFPHAH09XAK | 13047 | 17012 | 1.97 | 5.04
MIDEA | DLFPHAH12XAK | 12897 | 19100 | 1.83 | 5.65
MIDEA | DLFPHAH18XAK | 18000 | 25760 | 2 | 5.34
MIDEA | DLFPHAH24XAK | 24000 | 26970 | 2 | 4.39
MIDEA | DLFSAAH24XAK | 26970 | 37150 | 1.91 | 3.46
MIDEA | DLFSCAH09XAK | 11870 | 14850 | 1.94 | 1.5
MIDEA | DLFSCAH12XAK | 12020 | 15260 | 1.94 | 1.38
MIDEA | DLFSCAH18XAK | 15710 | 21140 | 2.4 | 2.37
MIDEA | DLFSCAH24XAK | 30000 | 33050 | 1.87 | 4.59
MIDEA | DLFSDAH09XAK | 11760 | 14520 | 1.77 | 2.98
MIDEA | DLFSDAH12XAK | 11880 | 14810 | 1.81 | 2.94
MIDEA | DLFSDAH24XAK | 30000 | 32780 | 1.93 | 4.68
MIDEA | DLFSFAH12XAK | 12320 | 14150 | 1.76 | 2.72
MIDEA | DLFSFAH18XAK | 18270 | 21180 | 1.77 | 2.72
MIDEA | DLFSFAH24XAK | 25120 | 32830 | 1.81 | 2.77
MIDEA | DLFSHAH09XAJ | 6880 | 12750 | 1.96 | 6.94
MIDEA | DLFSHAH09XAK | 9840 | 14990 | 2.1 | 2.98
MIDEA | DLFSHAH12XAJ | 7800 | 12810 | 2.01 | 6.36
MIDEA | DLFSHAH12XAK | 12100 | 14960 | 1.78 | 3.29
MIDEA | DLFSHAH18XAK | 20740 | 23030 | 1.89 | 3.54
MIDEA | DLFSHAH24XAK | 23330 | 31380 | 1.82 | 2.88
MIDEA | DLFSHAH36XAK | 18930 | 39200 | 2.56 | 3.09
MIDEA | (blank) | 25314.4091 | 40501.4091 | 1.9464 | 3.3009
Mitsubishi Electric |  | 35500 | 42000 | 1.95 | 5.91
Mitsubishi Electric | MFZ-KJ09NA | 11000 | 19000 | 2.01 | 3.15
Mitsubishi Electric | MFZ-KJ12NA | 13000 | 22800 | 2.1 | 3.15
Mitsubishi Electric | MFZ-KJ15NA | 18000 | 25000 | 1.86 | 2.14
Mitsubishi Electric | MFZ-KJ18NA | 21000 | 29000 | 2.05 | 3.48
Mitsubishi Electric | MLZ-KP09NA | 6100 | 13000 | 2.8 | 5.34
Mitsubishi Electric | MLZ-KP12NA | 7900 | 17000 | 2.225 | 3.64
Mitsubishi Electric | MLZ-KP18NA | 11350 | 22800 | 2.58 | 5.46
Mitsubishi Electric | MSZ-FE09NA | 11200 | 18000 | 2.06 | 5.86
Mitsubishi Electric | MSZ-FE12NA** | 12500 | 21000 | 2.3 | 5.86
Mitsubishi Electric | MSZ-FH06NA** | 8700 | 14000 | 2.625 | 4.26
Mitsubishi Electric | MSZ-FH09NA | 10900 | 18000 | 2.37 | 4.26
Mitsubishi Electric | MSZ-FH09NA** | 10900 | 18000 | 2.73 | 4.26
Mitsubishi Electric | MSZ-FH09NAMSZ-FH09NA | 22000 | 25500 | 2.07 | 3.93
Mitsubishi Electric | MSZ-FH12NA | 13600 | 21000 | 2.21 | 3.87
Mitsubishi Electric | MSZ-FH12NA** | 13600 | 21000 | 2.07 | 3.87
Mitsubishi Electric | MSZ-FH15NA | 18150 | 24100 | 1.795 | 2.785
Mitsubishi Electric | MSZ-FH18NA | 20900 | 30400 | 2.06 | 2.6
Mitsubishi Electric | MSZ-FH18NA2 | 20300 | 30000 | 2.01 | 3.51
Mitsubishi Electric | MSZ-GE09NA | 7130 | 14100 | 2.03 | 5.07
Mitsubishi Electric | MSZ-GE12NA | 9080 | 18100 | 2.22 | 4.74
Mitsubishi Electric | MSZ-GE15NA | 12560 | 20900 | 2.07 | 5.21
Mitsubishi Electric | MSZ-GL09NA*** | 8000 | 15900 | 2.575 | 5.73
Mitsubishi Electric | MSZ-GL09NA-U1 | 8000 | 15900 | 2.575 | 5.73
Mitsubishi Electric | MSZ-GL12NA*** | 10200 | 18100 | 2.765 | 5.33
Mitsubishi Electric | MSZ-GL12NA-U1 | 10200 | 18100 | 2.765 | 5.33
Mitsubishi Electric | MSZ-GL15NA*** | 14100 | 20900 | 2.43 | 7.03
Mitsubishi Electric | MSZ-GL15NA-U1 | 14100 | 20900 | 2.53 | 7.03
Mitsubishi Electric | MSZ-GL18NA-U1 | 15100 | 25000 | 2.28 | 4.95
Mitsubishi Electric | MSZ-GL24NA*** | 20200 | 36900 | 1.9 | 4.23
Mitsubishi Electric | MSZ-GL24NA-U1 | 20200 | 36900 | 1.98 | 4.23
Mitsubishi Electric | MSZ-HM09NA-U1 | 5990 | 11800 | 3.08 | 5.5
Mitsubishi Electric | MSZ-HM12NA-U1 | 7440 | 14500 | 2.66 | 5.5
Mitsubishi Electric | MSZ-HM15NA-U1 | 12240 | 18500 | 2.12 | 7.4
Mitsubishi Electric | MSZ-HM18NA-U1 | 12780 | 20900 | 2.12 | 5.46
Mitsubishi Electric | MSZ-HM24NA-U1 | 15600 | 26000 | 2.19 | 6.09
Mitsubishi Electric | PCA-A24KA* | 14900 | 28000 | 2.3 | 5.26
Mitsubishi Electric | PCA-A24KA7 | 26000 | 28000 | 1.9 | 4.97
Mitsubishi Electric | PCA-A30KA* | 18000 | 34000 | 2.4 | 5.04
Mitsubishi Electric | PCA-A36KA* | 20000 | 40000 | 1.89 | 5.25
Mitsubishi Electric | PCA-A42KA* | 30500 | 48000 | 2.55 | 5.7
Mitsubishi Electric | PEAD-A12AA | 15000 | 18000 | 2.09 | 4.82
Mitsubishi Electric | PEAD-A15AA | 12700 | 22000 | 2.44 | 5.0133
Mitsubishi Electric | PEAD-A18AA* | 11400 | 22000 | 2.23 | 5.65
Mitsubishi Electric | PEAD-A24AA* | 14300 | 28000 | 2.33 | 5.38
Mitsubishi Electric | PEAD-A24AA7 | 25000 | 28000 | 2.01 | 4.65
Mitsubishi Electric | PEAD-A30AA* | 17700 | 34000 | 2.88 | 5.37
Mitsubishi Electric | PEAD-A36AA* | 28900 | 40000 | 2.03 | 4.7
Mitsubishi Electric | PEAD-A42AA* | 29400 | 48000 | 2.87 | 5.89
Mitsubishi Electric | PKA-A12HA* | 10600 | 18000 | 1.94 | 5.56
Mitsubishi Electric | PKA-A18HA* | 11800 | 22000 | 2.03 | 5.94
Mitsubishi Electric | PKA-A24KA* | 15200 | 28000 | 1.94 | 5.38
Mitsubishi Electric | PKA-A24KA7 | 26000 | 28000 | 2 | 5.33
Mitsubishi Electric | PLA-A12EA* | 13000 | 20000 | 2.01 | 6.45
Mitsubishi Electric | PLA-A18EA* | 12000 | 23000 | 2.34 | 5.79
Mitsubishi Electric | PLA-A24EA7 | 26000 | 28000 | 2.01 | 5.75
Mitsubishi Electric | PLA-A30EA* | 16800 | 33000 | 2.9 | 5.86
Mitsubishi Electric | PLA-A36BA* | 38000 | 40000 | 1.92 | 4.43
Mitsubishi Electric | PLA-A36EA* | 38000 | 40000 | 1.92 | 4.64
Mitsubishi Electric | PLA-A36EA7 | 21600 | 42000 | 2.43 | 5.61
Mitsubishi Electric | PLA-A42EA* | 26900 | 48000 | 2.46 | 5.67
Mitsubishi Electric | PVA-A12AA* | 12100 | 19000 | 1.77 | 5.22
Mitsubishi Electric | PVA-A18AA* | 13100 | 23000 | 2.02 | 5.25
Mitsubishi Electric | PVA-A24AA* | 14500 | 28000 | 2.24 | 4.57
Mitsubishi Electric | PVA-A24AA7 | 26000 | 28000 | 2 | 5.33
Mitsubishi Electric | PVA-A30AA* | 24600 | 34000 | 2.14 | 4.715
Mitsubishi Electric | PVA-A36AA* | 30950 | 41000 | 2.01 | 4.785
Mitsubishi Electric | PVA-A42AA* | 37400 | 51000 | 2.11 | 4.53
Mitsubishi Electric | SEZ-KD09NA | 6050 | 12800 | 2.27 | 4.73
Mitsubishi Electric | SEZ-KD12NA | 7733.3333 | 16666.6667 | 2.3 | 4.9867
Mitsubishi Electric | SEZ-KD12NA4 | 15000 | 18000 | 2.2 | 4.18
Mitsubishi Electric | SEZ-KD15NA | 10050 | 21600 | 2.43 | 5.05
Mitsubishi Electric | SEZ-KD15NA4 | 18000 | 22400 | 1.88 | 4.58
Mitsubishi Electric | SEZ-KD18NA | 10866.6667 | 25366.6667 | 2.4733 | 5.4833
Mitsubishi Electric | SEZ-KD18NA4 | 21600 | 28000 | 1.76 | 4.87
Mitsubishi Electric | SLZ-KF09NA | 5600 | 12000 | 2.745 | 5.11
Mitsubishi Electric | SLZ-KF12NA | 9266.6667 | 13500 | 2.2633 | 4.94
Mitsubishi Electric | SLZ-KF15NA | 8900 | 19100 | 2.17 | 5.34
Mitsubishi Electric | SLZ-KF18NA | 9800 | 20900 | 2.265 | 5.13
Mitsubishi Electric | SVZ-KP12NA | 6950 | 16700 | 2.305 | 5.1
Mitsubishi Electric | SVZ-KP18NA | 15333.3333 | 26666.6667 | 2.4233 | 5.17
Mitsubishi Electric | (blank) | 38566.4474 | 47181.5789 | 2.0239 | 5.0188
MOOVAIR | DM09HICU230X5 | 7137 | 12075 | 1.87 | 3.38
MOOVAIR | DM09HIDU230X5 | 8054 | 12533.5 | 1.955 | 5.29
MOOVAIR | DM09HIW19115S1 | 6357 | 11676 | 1.94 | 2.48
MOOVAIR | DM09HIW23230E3 | 9829 | 14241 | 1.89 | 3.6
MOOVAIR | DM12HICU230X5 | 8976.5 | 14652 | 1.93 | 4.835
MOOVAIR | DM12HIDU230X5 | 11812 | 14733 | 1.78 | 5.15
MOOVAIR | DM12HIFU230E5 | 8611 | 13764 | 1.83 | 4.92
MOOVAIR | DM12HIW23230E3 | 10263.5 | 14681 | 1.83 | 3.57
MOOVAIR | DM18HICU230X5 | 9000 | 18465 | 1.88 | 4.75
MOOVAIR | DM18HIDU230X5 | 10352 | 18912 | 1.96 | 4.81
MOOVAIR | DM18HIW19230S1 | 10198 | 18278 | 1.97 | 3.22
MOOVAIR | DM18HIW23230E3 | 11178 | 19592 | 2.02 | 3.54
MOOVAIR | DM24HICU230X5 | 16933 | 30998 | 1.95 | 4.78
MOOVAIR | DM24HIDU230X5 | 23405.5 | 30893.5 | 1.955 | 4.995
MOOVAIR | DM24HIW23230E3 | 15603 | 29742 | 1.75 | 4.18
MOOVAIR | DM36HICU230X5 | 28101 | 45683 | 1.97 | 5.26
MOOVAIR | DM36HIDU230X5 | 30121 | 48429 | 2.08 | 4.92
MOOVAIR | DM48HICU230X5 | 35887 | 51957 | 1.95 | 4.97
MOOVAIR | DM48HIDU230X5 | 38733 | 61122 | 2.11 | 4.96
MOOVAIR | DM60HIDU230X5 | 35767 | 63562 | 2.09 | 4.95
MOOVAIR | FM24HIAHUU230X6 | 26470 | 30708 | 1.83 | 3.79
MOOVAIR | (blank) | 29589.4444 | 47514 | 1.9233 | 4.6622
MR. SLIM | MSZ-FE09NA** | 11200 | 18000 | 2.06 | 5.86
MR. SLIM | MSZ-FE12NA** | 12500 | 21000 | 2.3 | 5.86
MRCOOL | A-18-HP-WMAH-230B | 10198 | 18278 | 1.97 | 3.22
MRCOOL | CASSETTE12HP-230 | 8976.5 | 14652 | 1.93 | 4.835
MRCOOL | CASSETTE18HP-230 | 9000 | 18465 | 1.88 | 4.75
MRCOOL | CASSETTE24HP-230 | 16933 | 30998 | 1.95 | 4.78
MRCOOL | DIY-12-HP-WMAH-115B | 6384 | 12232 | 2.06 | 3.39
MRCOOL | DIY-18-HP-WMAH-230B | 12357 | 19732 | 2.17 | 4.03
MRCOOL | DIY-24-HP-WMAH-230B | 15419 | 27883 | 1.95 | 2.96
MRCOOL | DUCT-09HP-230 | 8054 | 12533.5 | 1.955 | 5.29
MRCOOL | DUCT-12HP-230 | 11812 | 14733 | 1.78 | 5.15
MRCOOL | DUCT-18HP-230 | 10352 | 18912 | 1.96 | 4.81
MRCOOL | DUCT-24HP-230 | 23405.5 | 30893.5 | 1.955 | 4.995
MRCOOL | O-09-HP-WMAH-230A | 9829 | 14241 | 1.89 | 3.6
MRCOOL | O-12-HP-WMAH-230A | 10263.5 | 14681 | 1.83 | 3.57
MRCOOL | O-18-HP-WMAH-230A | 11178 | 19592 | 2.02 | 3.54
MRCOOL | O-24-HP-WMAH-230A | 15603 | 29742 | 1.75 | 4.18
MRCOOL | (blank) | 17896.75 | 40510.25 | 1.9075 | 4.4625
NAPOLEON | NH21-09F-I | 7801 | 11710 | 1.91 | 3.41
NAPOLEON | NH21-18F-I | 10953 | 19080 | 1.9 | 4.1
NAPOLEON | NH25-09F-I | 9829 | 14241 | 1.89 | 3.6
NAPOLEON | NH25-12F-I | 10263.5 | 14681 | 1.83 | 3.57
NAPOLEON | NH25-18F-I | 11178 | 19592 | 2.02 | 3.54
NAPOLEON | NH25-24F-I | 15603 | 29742 | 1.75 | 4.18
NAPOLEON | NHAS-18-I | 10198 | 18278 | 1.97 | 3.22
NAPOLEON | (blank) | 18590.5 | 40450.5 | 1.91 | 4.41
NOVAIR PLUS | 09EVONVI | 10826 | 15080 | 1.86 | 5.06
NOVAIR PLUS | 12EVONVI | 12029 | 15135 | 1.79 | 5.64
NOVAIR PLUS | 18EVONVI | 10274 | 19020 | 2.11 | 5.89
NOVAIR PLUS | 24EVONVI | 15327 | 30246 | 1.87 | 4.59
NUTONE | B6VMAX24K-B | 12650 | 24700 | 2.12 | 4.27
NUTONE | B6VMAX36K-B | 20150 | 36800 | 2.27 | 4.84
NUTONE | B6VMAX48K-C | 27550 | 52500 | 2.21 | 4.13
NUTONE | B6VMAX60K-C | 33500 | 60800 | 2.31 | 3.84
NUTONE | C6B(A,H)-X26(C,U)-B | 12750 | 24766.6667 | 2.06 | 4.2967
NUTONE | C6B(A,H)-X36(C,U)-B | 20216.6667 | 34600 | 2.2767 | 4.5467
NUTONE | C6B(A,H)-X36(C,U)-C | 20250 | 33500 | 2.28 | 4.4
NUTONE | C6B(A,H)-X48(C,U)-C | 27716.6667 | 52700 | 2.2033 | 4.15
NUTONE | C6B(A,H)-X60(C,U)-C | 33566.6667 | 60933.3333 | 2.3167 | 3.84
NUTONE | C6B(A,H)-X60(C,U)-D | 33600 | 61000 | 2.32 | 3.84
ONYX | B6VMAX24K-B | 12650 | 24700 | 2.12 | 4.27
ONYX | B6VMAX36K-B | 20150 | 36800 | 2.27 | 4.84
ONYX | B6VMAX48K-C | 27550 | 52500 | 2.21 | 4.13
ONYX | B6VMAX60K-C | 33500 | 60800 | 2.31 | 3.84
ONYX | C6B(A,H)-X26(C,U)-B | 12750 | 24766.6667 | 2.06 | 4.2967
ONYX | C6B(A,H)-X36(C,U)-B | 20216.6667 | 34600 | 2.2767 | 4.5467
ONYX | C6B(A,H)-X36(C,U)-C | 20250 | 33500 | 2.28 | 4.4
ONYX | C6B(A,H)-X48(C,U)-C | 27716.6667 | 52700 | 2.2033 | 4.15
ONYX | C6B(A,H)-X60(C,U)-C | 33566.6667 | 60933.3333 | 2.3167 | 3.84
ONYX | C6B(A,H)-X60(C,U)-D | 33600 | 61000 | 2.32 | 3.84
OUELLET | OTP-C09000-I | 9171 | 12000 | 2.02 | 3.5
OUELLET | OTP-C12000-I | 8800 | 13000 | 1.91 | 4.54
OUELLET | OTP-C18000-I | 16500 | 23500 | 1.86 | 3.71
OUELLET | OTP-C24000-I | 20000 | 30700 | 1.78 | 4.43
PANASONIC | CS-E12RKUAW | 9100 | 16300 | 1.77 | 6.01
PANASONIC | CS-E12SD3UAW | 9600 | 13300 | 1.85 | 4.81
PANASONIC | CS-E18RKUAW | 10100 | 22000 | 2.24 | 4.47
PANASONIC | CS-E9RKUAW | 8300 | 14100 | 1.84 | 6.01
PANASONIC | CS-E9SD3UAW | 7800 | 10200 | 2.06 | 4.81
PANASONIC | CS-XE12SKUA | 12500 | 23000 | 1.84 | 5.86
PANASONIC | CS-XE12SKUA-1 | 12500 | 23000 | 1.84 | 5.86
PANASONIC | CS-XE12WKUAW | 12000 | 23000 | 2.21 | 5.86
PANASONIC | CS-XE15SKUA | 15700 | 24000 | 1.98 | 4.84
PANASONIC | CS-XE15SKUA-1 | 17200 | 24000 | 1.98 | 4.84
PANASONIC | CS-XE15WKUAW | 17200 | 24000 | 2.1 | 4.84
PANASONIC | CS-XE18WKUAW | 20400 | 30000 | 2.31 | 4.47
PANASONIC | CS-XE9SKUA | 11000 | 18000 | 1.86 | 5.86
PANASONIC | CS-XE9WKUAW | 11000 | 18000 | 2.3 | 5.86
PANASONIC | (blank) | 18900 | 28400 | 2.1 | 5.04
PAYNE | 40MBAAQ24XA3 | 26970 | 37150 | 1.91 | 3.46
PAYNE | 40MBAAQ36XA3 | 25850 | 41360 | 2.31 | 3.65
PAYNE | 40MBAAQ48XA3 | 31500 | 56770 | 2.08 | 3.18
PAYNE | 40MBCQ09---3 | 11010 | 14620 | 1.83 | 2.81
PAYNE | 40MBCQ12---3 | 12220 | 15060 | 1.81 | 2.81
PAYNE | 40MBCQ18---3 | 19010 | 24630 | 1.75 | 5.1
PAYNE | 40MBCQ24---3 | 24030 | 29680 | 1.77 | 2.73
PAYNE | 40MBCQ36---3 | 25190 | 40140 | 2.09 | 3.48
PAYNE | 40MBCQ48---3 | 37900 | 56110 | 2.03 | 3.06
PAYNE | 40MBDQ09---3 | 11824 | 14963 | 1.76 | 4.87
PAYNE | 40MBDQ12---3 | 12314 | 15230 | 1.86 | 5.79
PAYNE | 40MBDQ18---3 | 19000 | 19000 | 1.75 | 4.13
PAYNE | 40MBDQ24---3 | 24000 | 29250 | 1.83 | 4.19
PAYNE | 40MBDQ36---3 | 28770 | 45840 | 1.89 | 3.13
PAYNE | 40MBDQ48---3 | 37900 | 56110 | 2.03 | 3.06
PAYNE | 40MBDQ58---3 | 35520 | 62880 | 2.17 | 3.87
PAYNE | 40MBFQ12---3 | 12010 | 14810 | 1.76 | 2.94
PAYNE | 40MBFQ18---3 | 18710 | 22590 | 1.75 | 2.96
PAYNE | 40MBFQ24---3 | 25120 | 32830 | 1.81 | 2.77
PAYNE | 40MBFQ36---3 | 25350 | 40390 | 2.29 | 3.82
PAYNE | 40MBFQ48---3 | 43650 | 56040 | 2.03 | 3.03
PAYNE | 40MBFQ58---3 | 33240 | 58960 | 1.94 | 3.24
PAYNE | DHMPHAQ09XA3 | 13000 | 17012 | 2.01 | 5.04
PAYNE | DHMPHAQ12XA3 | 13887 | 19100 | 2 | 5.65
PAYNE | DHMPHAQ18XA3 | 18000 | 25760 | 2 | 5.34
PAYNE | DHMPHAQ24XA3 | 24000 | 26970 | 2 | 4.39
PAYNE | DHMSHAQ12XA1 | 6490 | 12720 | 1.94 | 3.73
PAYNE | DHMSHAQ12XA3 | 12010 | 14980 | 1.98 | 6.51
PAYNE | DHMSHAQ18XA3 | 18930 | 24000 | 1.75 | 3.01
PAYNE | FM(C,U)4Z18**AL* | 19580 | 23860 | 2.21 | 4.32
PAYNE | FM(C,U)4Z24**AL* | 28430 | 35220 | 2.14 | 3.61
PAYNE | FM(C,U)4Z30**AL* | 21200 | 38810 | 2.34 | 3.98
PAYNE | FM(C,U)4Z36**AL* | 19050 | 36580 | 2.02 | 4.02
PAYNE | FMA4X18**AL* | 13850 | 16280 | 2.205 | 3.37
PAYNE | FMA4X30**AL* | 22400 | 33660 | 2.53 | 4.06
PAYNE | FV4CN(B,F)003 | 22400 | 29520 | 2.53 | 3.49
PAYNE | FV4CNF002 | 17186.6667 | 21610 | 2.59 | 3.47
PAYNE | (blank) | 27582 | 39982 | 1.968 | 3.1867
PERFECTAIRE | 1PAMSHH09-SZW-25 | 11680 | 15365 | 1.76 | 5.33
PERFECTAIRE | 1PAMSHH12-SZW-22.5 | 12010 | 15570 | 1.8 | 5.24
PERFECTAIRE | 1PAMSHH24-SZW-20.5 | 24590 | 29680 | 1.81 | 5.01
PERFECTAIRE | (blank) | 30665 | 47699.375 | 1.91 | 3.985
REZNOR | GDU18(5.3)USV4DH | 14700 | 23200 | 2.82 | 2.75
REZNOR | GDU24(7.0)USV4DH | 18500 | 32400 | 2.71 | 3
REZNOR | GDU30(8.8)USV4DH | 19500 | 33600 | 2.6 | 3
REZNOR | GDU36(10.6)USV4DH | 30000 | 49500 | 2.93 | 4.1
REZNOR | GDU42(12.3)USV4DH | 37000 | 52500 | 2.93 | 5.01
REZNOR | GDU48(14.1)USV4DH | 42000 | 58000 | 2.93 | 3.95
REZNOR | GFU24(7.0)USV4DH | 18500 | 32400 | 2.71 | 3
REZNOR | GHH09(2.6)KSK4DH | 10488 | 13240 | 1.98 | 3.5
REZNOR | GHH09(2.6)LUA4DH | 8680 | 14000 | 2.04 | 6.15
REZNOR | GHH09(2.6)LUK4DH | 8680 | 14000 | 2.04 | 6.15
REZNOR | GHH12(3.5)KSK4DH | 13000 | 13000 | 2.76 | 4.5
REZNOR | GHH12(3.5)LUA4DH | 8611 | 16582 | 1.91 | 4.92
REZNOR | GHH12(3.5)LUK4DH | 8611 | 16582 | 1.91 | 4.92
REZNOR | GHH18(5.2)KSK4DH | 19190 | 24566 | 2.85 | 3.14
REZNOR | GHH18(5.3)LUK4DH | 16425 | 23533 | 1.84 | 3.92
REZNOR | GHH24(7.0)LUK4DH | 22861 | 25100 | 2.02 | 3.95
REZNOR | GKU24(7.0)USV4DH | 18500 | 32400 | 2.71 | 3
RHEEM | RCF2421UEA | 17069 | 25600 | 1.91 | 5.13
RHEEM | RCF2421UEA+R97VB060M317K | 17069 | 37600 | 1.91 | 5.03
RHEEM | RCF2421UEA+R97VB070M317K | 17069 | 37600 | 1.91 | 5.03
RHEEM | RCF6021SEA | 32114.1765 | 59514.7059 | 2.2371 | 5.2853
RHEEM | RCF6021SEA+R97VB085M521K | 31743 | 57000 | 2.25 | 5.31
RHEEM | RCF6021SEA+R97VB100M521K | 31743 | 57000 | 2.25 | 5.31
RHEEM | RCF6021SEA+R97VB115M524K | 31743 | 57000 | 2.25 | 5.31
RHEEM | RHMV2421UEAC | 17069 | 25600 | 1.91 | 5.13
RHEEM | RHMV6021SEAC | 33320.5 | 61187.5 | 2.195 | 5.205
RUNTRU | M4MHW1809A1N0** | 9171 | 12000 | 2.02 | 3.48
RUNTRU | M4MHW1812A1N0** | 8800 | 14000 | 2.01 | 4.08
RUNTRU | M4MHW1818A1N0** | 16425 | 23533 | 1.84 | 3.92
RUNTRU | M4MHW1824A1N0** | 22861 | 25100 | 2.02 | 3.95
RUNTRU | M4MLW1809A1N0** | 8948 | 12000 | 1.76 | 3.03
RUNTRU | M4MLW1824A1N0** | 16000 | 26000 | 1.95 | 3.58
RUUD | RCF2421UE | 17069 | 25600 | 1.91 | 5.13
RUUD | RCF2421UEA | 17069 | 25600 | 1.91 | 5.13
RUUD | RCF2421UEA+U97VB060M317K | 17069 | 37600 | 1.91 | 5.03
RUUD | RCF2421UEA+U97VB070M317K | 17069 | 37600 | 1.91 | 5.03
RUUD | RCF6021SEA | 32114.1765 | 57750 | 2.2371 | 5.2853
RUUD | RCF6021SEA+U97VB085M521K | 31743 | 57000 | 2.25 | 5.31
RUUD | RCF6021SEA+U97VB100M521K | 31743 | 57000 | 2.25 | 5.31
RUUD | RCF6021SEA+U97VB115M524K | 31743 | 57000 | 2.25 | 5.31
RUUD | RHMV2421UEAC | 17069 | 25600 | 1.91 | 5.13
RUUD | RHMV6021SEAC | 33320.5 | 60187.5 | 2.195 | 5.205
SAMSUNG | AC009KNLDCH | 10700 | 14000 | 1.94 | 3.4
SAMSUNG | AC012KNLDCH | 11000 | 16200 | 2.01 | 4.4
SAMSUNG | AC018KN4DCH/AA | 14000 | 25000 | 1.95 | 4.28
SAMSUNG | AC018KNLDCH | 14000 | 22000 | 1.75 | 3.71
SAMSUNG | AC018KNZDCH/AA | 14000 | 24000 | 1.95 | 4.3
SAMSUNG | AC018NN4DCH/AA | 14000 | 25000 | 1.95 | 4.28
SAMSUNG | AC024KN4DCH/AA | 19000 | 31000 | 1.99 | 4.01
SAMSUNG | AC024KNZDCH/AA | 19000 | 29000 | 2.06 | 3.85
SAMSUNG | AC024MNADCH/AA | 19000 | 31000 | 1.99 | 4.01
SAMSUNG | AC024MNHDCH/AA | 19000 | 31000 | 2.06 | 4.01
SAMSUNG | AC030JN4DCH/AA | 32000 | 37000 | 1.87 | 4.23
SAMSUNG | AC030JNHDCH/AA | 32000 | 37000 | 1.8 | 4.14
SAMSUNG | AC030KNZDCH/AA | 30750 | 37500 | 1.91 | 4.1
SAMSUNG | AC030MNHDCH/AA | 30000 | 38500 | 1.87 | 4.31
SAMSUNG | AC030NN4DCH/AA | 33000 | 39000 | 1.76 | 4.48
SAMSUNG | AC036JN4DCH/AA | 40000 | 46000 | 1.78 | 4.02
SAMSUNG | AC036JNHDCH/AA | 40000 | 46000 | 1.76 | 3.66
SAMSUNG | AC036KNZDCH/AA | 36000 | 45500 | 1.785 | 4.61
SAMSUNG | AC036MNHDCH/AA | 36500 | 48000 | 1.865 | 4.78
SAMSUNG | AC036NN4DCH/AA | 40000 | 48000 | 1.8 | 4.88
SAMSUNG | AC042KNZDCH/AA | 35000 | 49000 | 1.86 | 3.57
SAMSUNG | AR09KSWDHWKN | 11088 | 12978 | 1.8 | 4.71
SAMSUNG | AR09KSWSJWKN | 10560 | 12360 | 1.81 | 5.21
SAMSUNG | AR09KSWSPWKN | 12500 | 12360 | 1.87 | 4.71
SAMSUNG | AR09MSWXCWKN | 9680 | 11330 | 1.76 | 5.5
SAMSUNG | AR09TSFABWKN | 11700 | 21000 | 2.02 | 4.69
SAMSUNG | AR12KSWDHWKN | 11968 | 14008 | 1.83 | 4.71
SAMSUNG | AR12KSWSPWKN | 14200 | 14420 | 1.85 | 4.71
SAMSUNG | AR12TSFABWKN | 13100 | 21500 | 2.02 | 4.76
SAMSUNG | AR18NSWSPWKN | 21040 | 29550 | 2.11 | 5.4
SAMSUNG | AR18TSFABWKN | 14000 | 38500 | 1.78 | 5.4
SAMSUNG | AR24KSWSJWKN | 23760 | 27810 | 1.79 | 4.58
SAMSUNG | AR24NSWSPWKN | 27150 | 32140 | 2 | 4.58
SAMSUNG | AR24TSFABWKN | 14500 | 41750 | 2.66 | 4.4
SAMSUNG | (blank) | 25700 | 37073.0769 | 1.9492 | 4.2754
SENVILLE | SENA/09HF/IZ | 11669 | 15125 | 1.78 | 3.36
SENVILLE | SENA/12HF/IZ | 12038 | 15702 | 1.79 | 3.37
SENVILLE | SENL/09CD/IX | 6357 | 11676 | 1.94 | 2.48
SENVILLE | SENL/18CD/IX | 10198 | 18278 | 1.97 | 3.22
SENVILLE | (blank) | 17896.75 | 40510.25 | 1.9075 | 4.4625
SHARP | AY-XP12THU | 14000 | 22000 | 2.55 | 5.7
SHARP | AY-XPC12TU | 9300 | 18000 | 2.31 | 4.88
SHARP | AY-XPC18TU | 12900 | 25000 | 2.55 | 4.88
SHARP | (blank) | 14800 | 25500 | 3.03 | 4.6
SMART COMFORT | DLFLCAH36XAK | 25190 | 40140 | 2.09 | 3.48
SMART COMFORT | DLFLCAH48XAK | 37900 | 56110 | 2.03 | 3.06
SMART COMFORT | DLFLDAH36XAK | 28770 | 45840 | 1.89 | 3.13
SMART COMFORT | DLFLDAH48XAK | 37900 | 56110 | 2.03 | 3.06
SMART COMFORT | DLFLDAH58XAK | 35520 | 62880 | 2.17 | 3.87
SMART COMFORT | DLFLFAH36XAK | 25350 | 40390 | 2.29 | 3.82
SMART COMFORT | DLFLFAH48XAK | 43650 | 56040 | 2.03 | 3.03
SMART COMFORT | DLFLFAH58XAK | 33240 | 58960 | 1.94 | 3.24
SMART COMFORT | DLFPHAH18XAK | 18000 | 25760 | 2 | 5.34
SMART COMFORT | DLFPHAH24XAK | 24000 | 26970 | 2 | 4.39
SMART COMFORT | DLFSCAH09XAK | 11870 | 14850 | 1.94 | 1.5
SMART COMFORT | DLFSCAH12XAK | 12020 | 15260 | 1.94 | 1.38
SMART COMFORT | DLFSCAH18XAK | 15710 | 21140 | 2.4 | 2.37
SMART COMFORT | DLFSCAH24XAK | 30000 | 33050 | 1.87 | 4.59
SMART COMFORT | DLFSDAH09XAK | 11760 | 14520 | 1.77 | 2.98
SMART COMFORT | DLFSDAH12XAK | 11880 | 14810 | 1.81 | 2.94
SMART COMFORT | DLFSFAH12XAK | 12320 | 14150 | 1.76 | 2.72
SMART COMFORT | DLFSFAH18XAK | 18270 | 21180 | 1.77 | 2.72
SMART COMFORT | DLFSFAH24XAK | 25120 | 32830 | 1.81 | 2.77
SMART COMFORT | DLFSHAH09XAK | 9840 | 14990 | 2.1 | 2.98
SMART COMFORT | DLFSHAH12XAK | 12100 | 14960 | 1.78 | 3.29
SMART COMFORT | DLFSHAH18XAK | 20740 | 23030 | 1.89 | 3.54
SMART COMFORT | DLFSHAH24XAK | 23330 | 31380 | 1.82 | 2.88
SMART COMFORT | DLFSHAH36XAK | 18930 | 39200 | 2.56 | 3.09
SMART COMFORT | (blank) | 23866.6667 | 43086.6667 | 1.89 | 2.3233
SUPREME | YS25M-12HRDN1 | 12038 | 15702 | 1.79 | 3.37
TEMPSTAR | DLFAHH09K1A | 10488 | 13240 | 1.98 | 3.5
TEMPSTAR | DLFAHH12K1A | 13000 | 13000 | 2.76 | 4.5
TEMPSTAR | DLFAHH18K1A | 19190 | 24566 | 2.85 | 3.14
TEMPSTAR | DLFLAAH36XAK | 25850 | 41360 | 2.31 | 3.65
TEMPSTAR | DLFLAAH48XAK | 31500 | 56770 | 2.08 | 3.18
TEMPSTAR | DLFLCAH36XAK | 25190 | 40140 | 2.09 | 3.48
TEMPSTAR | DLFLCAH48XAK | 37900 | 56110 | 2.03 | 3.06
TEMPSTAR | DLFLDAH36XAK | 28770 | 45840 | 1.89 | 3.13
TEMPSTAR | DLFLDAH48XAK | 37900 | 56110 | 2.03 | 3.06
TEMPSTAR | DLFLDAH58XAK | 35520 | 62880 | 2.17 | 3.87
TEMPSTAR | DLFLFAH36XAK | 25350 | 40390 | 2.29 | 3.82
TEMPSTAR | DLFLFAH48XAK | 43650 | 56040 | 2.03 | 3.03
TEMPSTAR | DLFLFAH58XAK | 33240 | 58960 | 1.94 | 3.24
TEMPSTAR | DLFPHAH09XAK | 13047 | 17012 | 1.97 | 5.04
TEMPSTAR | DLFPHAH12XAK | 12897 | 19100 | 1.83 | 5.65
TEMPSTAR | DLFPHAH18XAK | 18000 | 25760 | 2 | 5.34
TEMPSTAR | DLFPHAH24XAK | 24000 | 26970 | 2 | 4.39
TEMPSTAR | DLFSAAH24XAK | 26970 | 37150 | 1.91 | 3.46
TEMPSTAR | DLFSCAH09XAK | 11870 | 14850 | 1.94 | 1.5
TEMPSTAR | DLFSCAH12XAK | 12020 | 15260 | 1.94 | 1.38
TEMPSTAR | DLFSCAH18XAK | 15710 | 21140 | 2.4 | 2.37
TEMPSTAR | DLFSCAH24XAK | 30000 | 33050 | 1.87 | 4.59
TEMPSTAR | DLFSDAH09XAK | 11760 | 14520 | 1.77 | 2.98
TEMPSTAR | DLFSDAH12XAK | 11880 | 14810 | 1.81 | 2.94
TEMPSTAR | DLFSDAH24XAK | 30000 | 32780 | 1.93 | 4.68
TEMPSTAR | DLFSFAH12XAK | 12320 | 14150 | 1.76 | 2.72
TEMPSTAR | DLFSFAH18XAK | 18270 | 21180 | 1.77 | 2.72
TEMPSTAR | DLFSFAH24XAK | 25120 | 32830 | 1.81 | 2.77
TEMPSTAR | DLFSHAH09XAJ | 6880 | 12750 | 1.96 | 6.94
TEMPSTAR | DLFSHAH09XAK | 9840 | 14990 | 2.1 | 2.98
TEMPSTAR | DLFSHAH12XAJ | 7800 | 12810 | 2.01 | 6.36
TEMPSTAR | DLFSHAH12XAK | 12100 | 14960 | 1.78 | 3.29
TEMPSTAR | DLFSHAH18XAK | 20740 | 23030 | 1.89 | 3.54
TEMPSTAR | DLFSHAH24XAK | 23330 | 31380 | 1.82 | 2.88
TEMPSTAR | DLFSHAH36XAK | 18930 | 39200 | 2.56 | 3.09
TEMPSTAR | (blank) | 23866.6667 | 43086.6667 | 1.89 | 2.3233
TOSHIBA CARRIER | RAV-SP180CT-UL | 12700 | 25200 | 2.11 | 4.54
TOSHIBA CARRIER | RAV-SP180KRT-UL | 11600 | 24900 | 1.8 | 4.13
TOSHIBA CARRIER | RAV-SP180UT-UL | 11300 | 27600 | 2.21 | 5.34
TOSHIBA CARRIER | RAV-SP181BT-UL | 11800 | 25200 | 2.37 | 4.33
TOSHIBA CARRIER | RAV-SP240CT-UL | 19700 | 36200 | 1.77 | 4.03
TOSHIBA CARRIER | RAV-SP241BT-UL | 17000 | 36200 | 1.79 | 4.3
TOSHIBA CARRIER | RAV-SP300UT-UL | 18700 | 44400 | 2.04 | 5.01
TOSHIBA CARRIER | RAV-SP301BT-UL | 20900 | 44400 | 2.2 | 5.72
TOSHIBA CARRIER | RAV-SP360CT-UL | 23500 | 50400 | 1.96 | 4.29
TOSHIBA CARRIER | RAV-SP360UT-UL | 22400 | 50400 | 2.04 | 5.01
TOSHIBA CARRIER | RAV-SP361BT-UL | 21100 | 50400 | 2.22 | 5.72
TOSHIBA CARRIER | RAV-SP420CT-UL | 26700 | 56300 | 2.35 | 4.29
TOSHIBA CARRIER | RAV-SP420UT-UL | 24600 | 56300 | 2.43 | 5.01
TOSHIBA CARRIER | RAV-SP421BT-UL | 29800 | 56300 | 2.55 | 5.72
TOSHIBA CARRIER | (blank) | 37114.2857 | 57142.8571 | 2 | 6.7443
TOSOT | TFH18D3F3I | 14700 | 23200 | 2.82 | 2.75
TOSOT | TFH24D3F3I | 18500 | 32400 | 2.71 | 3
TOSOT | TU18HFI | 14700 | 23200 | 2.82 | 2.75
TOSOT | TU24-36AADU | 24000 | 26000 | 2.1 | 4.64
TOSOT | TU24HFI | 18500 | 32400 | 2.71 | 3
TOSOT | TU36-24AADU | 30000 | 38000 | 1.83 | 4.51
TOSOT | TU36HFI | 30000 | 49500 | 2.93 | 4.1
TOSOT | TU48-24AADU | 43000 | 50000 | 1.82 | 4.44
TOSOT | TU48-60AADU | 43000 | 50000 | 1.82 | 4.44
TOSOT | TU60-24AADU | 44000 | 56000 | 1.8 | 4.15
TOSOT | TU60-48AADU | 44000 | 56000 | 1.8 | 4.15
TOSOT | TW09HQ2A3DI | 8975 | 12000 | 1.98 | 3.48
TOSOT | TW09HQ2C2AI(WIFI) | 8680 | 14000 | 2.04 | 4.4
TOSOT | TW09HQ2C2DI | 8975 | 12000 | 1.98 | 3.48
TOSOT | TW09HQ3D6DI | 12977 | 13600 | 2.09 | 3.37
TOSOT | TW12HQ2A3DI | 9065 | 14000 | 2.04 | 5.34
TOSOT | TW12HQ2C2AI(WIFI) | 9048 | 16300 | 1.98 | 4.85
TOSOT | TW12HQ2C2DI | 9065 | 14000 | 2.04 | 5.34
TOSOT | TW12HQ3D6DI | 13000 | 18700 | 2.08 | 5.42
TOSOT | TW18HQ2A3DI | 16425 | 23500 | 1.84 | 4.05
TOSOT | TW18HQ2C2DI | 16425 | 23500 | 1.84 | 4.05
TOSOT | TW18HQ3D6DI | 21500 | 26000 | 2.15 | 3.57
TOSOT | TW24HQ2A3DI | 19780 | 30700 | 1.75 | 3.95
TOSOT | TW24HQ2C2DI | 19780 | 30700 | 1.75 | 3.95
TOSOT | TW24HQ3D6DI | 26443 | 32000 | 2.15 | 2.93
TOSOT | (blank) | 26998 | 39110.1538 | 1.9708 | 2.0885
TRANE | 4TXCC007CC3 | 19800 | 33100 | 1.8 | 4.96
TRANE | *AM8C0B30V21 | 16580 | 27900 | 1.97 | 4.745
TRANE | *AM8C0C36V31 | 19680 | 32200 | 1.81 | 5.11
TRANE | *AM8C0C48V41 | 25080 | 40250 | 1.815 | 4.7325
TRANE | *AM8C0C60V51 | 26780 | 43100 | 1.81 | 4.67
TRANE | *DD2C100ACV5 4NXCC005AS3 | 20200 | 32600 | 1.82 | 4.92
TRANE | 4MXW2309A10N0** | 9171 | 12000 | 2.02 | 3.48
TRANE | 4MXW2312A10N0** | 8800 | 14000 | 2.01 | 3.35
TRANE | 4MXW2318A10N0** | 16425 | 23500 | 1.84 | 3.29
TRANE | 4MXW2324A10N0** | 22861 | 30600 | 2.02 | 4.33
TRANE | 4MXW2709A10N0AA | 8000 | 11000 | 2.13 | 6.45
TRANE | 4MXW2712A10N0AA | 8300 | 14000 | 2.15 | 7.03
TRANE | 4MXW2718A10N0AA | 15400 | 23202 | 1.97 | 2.5
TRANE | 4MXW3809A10NU** | 12210 | 13600 | 2.08 | 3.37
TRANE | 4MXW3809B10NU** | 12977 | 13600 | 2.09 | 3.37
TRANE | 4MXW3812A10NU** | 13304 | 18700 | 2.18 | 3.52
TRANE | 4MXW3818A10NU** | 20634 | 24400 | 1.83 | 3.1
TRANE | 4MXW3824A10NU** | 24233 | 32400 | 2.23 | 5.24
TRANE | 4PX*BD24BS3 | 11196.6667 | 22300 | 2.26 | 4.45
TRANE | 4PX*BD24BS3+HORIZ-RT | 11180 | 22300 | 2.2333 | 4.3667
TRANE | 4PX*BD30BS3 | 11196.6667 | 22166.6667 | 2.415 | 4.4667
TRANE | 4PX*BD36BS3 | 15028.8235 | 26632.3529 | 2.0962 | 4.4668
TRANE | 4PX*BD36BS3+HORIZ-RT | 15425 | 29162.5 | 2.3294 | 4.5988
TRANE | 4PX*BD42BS3 | 16412.6316 | 27926.3158 | 2.0468 | 4.6195
TRANE | 4PX*BD42BS3+HORIZ-RT | 10460 | 20200 | 2.3717 | 4.835
TRANE | 4PX*BD48BS3 | 19191.4286 | 32346.4286 | 1.9807 | 4.3761
TRANE | 4PX*BD48BS3+HORIZ-RT | 14925 | 27775 | 2.4025 | 4.5775
TRANE | 4PX*BU24BS3 | 11165 | 22025 | 2.29 | 4.4375
TRANE | 4PX*BU30BS3 | 12292.7273 | 23472.7273 | 2.3055 | 4.56
TRANE | 4PX*BU36BS3 | 17314.1538 | 28006.1538 | 1.9391 | 4.4977
TRANE | 4PX*BU42BS3 | 11318 | 21090 | 2.389 | 4.77
TRANE | 4PX*BU48BS3 | 20293.1343 | 33047.7612 | 1.9506 | 4.6057
TRANE | 4PX*CD36BS3 | 19488.3333 | 33050 | 1.915 | 4.5192
TRANE | 4PX*CD36BS3+HORIZ-RT | 17788.8889 | 33755.5556 | 2.3311 | 4.5144
TRANE | 4PX*CD42BS3 | 18340 | 32164.2857 | 2.1171 | 4.5021
TRANE | 4PX*CD48BS3 | 22099.2 | 38120 | 2.0448 | 4.2572
TRANE | 4PX*CD48BS3+HORIZ-RT | 21910 | 40241.6667 | 2.285 | 4.2858
TRANE | 4PX*CD60BS3 | 26602.1053 | 44010.5263 | 2.0347 | 4.5853
TRANE | 4PX*CD60BS3+HORIZ-RT | 25198.3333 | 44258.3333 | 2.265 | 4.7183
TRANE | 4PX*CU30BS3 | 18880 | 36700 | 2.16 | 4.1
TRANE | 4PX*CU36BS3 | 19663.5294 | 33208.8235 | 2.0771 | 4.5812
TRANE | 4PX*CU42BS3 | 20234.7368 | 37121.0526 | 2.3758 | 4.6547
TRANE | 4PX*CU48BS3 | 24134.2029 | 39917.3913 | 2.041 | 4.6065
TRANE | 4PX*CU60BS3 | 27400.9091 | 44143.1818 | 2.0173 | 4.673
TRANE | 4PX*DD48BS3 | 24870 | 44070 | 2.149 | 4.217
TRANE | 4PX*DD48BS3+HORIZ-RT | 24424 | 43810 | 2.193 | 4.261
TRANE | 4PX*DD60BS3 | 27060.8 | 44784 | 2.014 | 4.4884
TRANE | 4PX*DD60BS3+HORIZ-RT | 26900 | 46882.3529 | 2.2182 | 4.5512
TRANE | 4PX*DU48BS3 | 27390 | 47088.4615 | 2.2077 | 4.49
TRANE | 4PX*DU60BS3 | 28949.0566 | 46335.8491 | 2.0125 | 4.6125
TRANE | 4TXCB003DS3 | 11860 | 22510 | 2.2795 | 4.5685
TRANE | 4TXCB004CC3 | 20270 | 33400 | 1.78 | 4.695
TRANE | 4TXCB004DS3 | 16639.2 | 27317 | 1.9614 | 4.4533
TRANE | 4TXCB006DS3 | 19438.8406 | 32184.058 | 2.0417 | 4.6549
TRANE | 4TXCC005DS3 | 19440 | 32772.5 | 2.0573 | 4.556
TRANE | 4TXCC007CC3 | 19866.6667 | 33100 | 1.8133 | 4.96
TRANE | 4TXCC007DS3 | 24436.4557 | 40420.2532 | 2.0563 | 4.5835
TRANE | 4TXCC009DS3 | 27033.2 | 44068 | 2.063 | 4.6388
TRANE | 4TXCD008DS3 | 26593.4783 | 44810.8696 | 2.1465 | 4.4843
TRANE | 4TXCD010DS3 | 28203.6364 | 45740.9091 | 2.0468 | 4.5721
TRANE | 4TXCD010DS3+HORIZ-LT | 26388 | 45980 | 2.286 | 4.608
TRANE | 4TXFH024CZ3 | 11404.4444 | 20727.7778 | 2.18 | 4.5
TRANE | 4TXFH036CZ3 | 16762.7027 | 29205.4054 | 2.1362 | 4.5468
TRANE | 4TXFH064AZ3 | 29080 | 44900 | 1.84 | 4.345
TRANE | TAM9A0A24V21 | 10820 | 20700 | 2.37 | 4.84
TRANE | TAM9A0B30V31 | 16462.8571 | 28200 | 2.0857 | 4.5957
TRANE | TAM9A0C36V31 | 16516 | 27900 | 2.024 | 4.748
TRANE | TAM9A0C42V41 | 21786.6667 | 35350 | 1.935 | 4.8583
TRANE | TAM9A0C48V41 | 27840 | 43666.6667 | 2.02 | 4.8
TRANE | TAM9A0C60V51 | 30240 | 43133.3333 | 1.98 | 4.615
TRANE | TEM8A0B24V21+TDR | 10520 | 20200 | 2.45 | 4.68
TRANE | TEM8A0B30V31+TDR | 15304 | 25360 | 1.97 | 4.162
TRANE | TEM8A0C36V31+TDR | 17452 | 29680 | 2.152 | 4.748
TRANE | TEM8A0C42V41+TDR | 21048 | 34500 | 1.942 | 4.564
TRANE | TEM8A0C48V41+TDR | 23022.5 | 37525 | 2.0312 | 4.5863
TRANE | TEM8A0C60V51+TDR | 31874.2857 | 48657.1429 | 1.9914 | 4.5714
TRANE | TEM8A0D48V41+TDR | 27358.1818 | 42481.8182 | 2.0291 | 4.74
TRANE | TEM8A0D60V51+TDR | 32740 | 48483.3333 | 1.9217 | 4.7383
TRANE | (blank) | 22116.25 | 35436.75 | 1.8912 | 2.155
Trane / Mitsubishi Electric |  | 42000 | 42000 | 1.9 | 5.91
Trane / Mitsubishi Electric | MFZ-KJ09NA | 11000 | 19000 | 2.01 | 3.15
Trane / Mitsubishi Electric | MFZ-KJ12NA | 13000 | 22800 | 2.1 | 3.15
Trane / Mitsubishi Electric | MFZ-KJ15NA | 18000 | 25000 | 1.86 | 2.14
Trane / Mitsubishi Electric | MFZ-KJ18NA | 21000 | 29000 | 2.05 | 3.48
Trane / Mitsubishi Electric | MSZ-FH06NA | 8700 | 14000 | 2.8 | 4.26
Trane / Mitsubishi Electric | MSZ-FH06NA** | 8700 | 14000 | 2.45 | 4.26
Trane / Mitsubishi Electric | MSZ-FH09NA | 10900 | 18000 | 2.37 | 4.26
Trane / Mitsubishi Electric | MSZ-FH09NAH | 10900 | 18000 | 2.73 | 4.26
Trane / Mitsubishi Electric | MSZ-FH12NA | 13600 | 21000 | 2.21 | 3.87
Trane / Mitsubishi Electric | MSZ-FH12NAH | 13600 | 21000 | 2.07 | 3.87
Trane / Mitsubishi Electric | MSZ-FH15NA | 18150 | 24100 | 1.795 | 2.785
Trane / Mitsubishi Electric | MSZ-FH18NA | 20900 | 30400 | 2.06 | 2.6
Trane / Mitsubishi Electric | MSZ-FH18NA2 | 20300 | 30000 | 2.01 | 3.51
Trane / Mitsubishi Electric | MSZ-GL09NA-U1 | 8000 | 15900 | 2.76 | 5.73
Trane / Mitsubishi Electric | MSZ-GL12NA-U1 | 10200 | 18100 | 2.93 | 5.33
Trane / Mitsubishi Electric | MSZ-GL15NA-U1 | 14100 | 20900 | 2.63 | 7.03
Trane / Mitsubishi Electric | MSZ-GL18NA-U1 | 15100 | 25000 | 2.35 | 4.95
Trane / Mitsubishi Electric | MSZ-GL24NA-U1 | 20200 | 36900 | 1.98 | 4.23
Trane / Mitsubishi Electric | NTXAMT12A112AA | 7800 | 16700 | 2.75 | 5.1
Trane / Mitsubishi Electric | NTXAMT18A112AA | 16900 | 27000 | 2.32 | 5.05
Trane / Mitsubishi Electric | NTXCKS09A112AA | 5600 | 12000 | 3.04 | 5.11
Trane / Mitsubishi Electric | NTXCKS12A112AA | 9950 | 13750 | 2.095 | 4.805
Trane / Mitsubishi Electric | NTXCKS15A112AA | 8900 | 19100 | 2.29 | 5.34
Trane / Mitsubishi Electric | NTXCKS18A112AA | 9800 | 20900 | 2.37 | 5.13
Trane / Mitsubishi Electric | NTXDKS09A112AA | 6000 | 12800 | 2.44 | 4.73
Trane / Mitsubishi Electric | NTXDKS12A112AA | 11450 | 17400 | 2.295 | 4.795
Trane / Mitsubishi Electric | NTXDKS15A112AA | 14000 | 22000 | 2.215 | 4.815
Trane / Mitsubishi Electric | NTXDKS18A112AA | 16800 | 26800 | 2.32 | 5.195
Trane / Mitsubishi Electric | NTXFKS09A112AA | 11000 | 19000 | 2.01 | 3.15
Trane / Mitsubishi Electric | NTXFKS12A112AA | 13000 | 22800 | 2.1 | 3.15
Trane / Mitsubishi Electric | NTXFKS15A112AA | 18000 | 25000 | 1.86 | 2.14
Trane / Mitsubishi Electric | NTXFKS18A112AA | 21000 | 29000 | 2.05 | 3.48
Trane / Mitsubishi Electric | NTXUKS09A112AA | 6100 | 13000 | 3.08 | 5.34
Trane / Mitsubishi Electric | NTXUKS12A112AA | 7900 | 17000 | 2.36 | 3.64
Trane / Mitsubishi Electric | NTXUKS18A112AA | 10700 | 22800 | 2.55 | 5.46
Trane / Mitsubishi Electric | NTXWMT09A112AA | 5990 | 11800 | 3.08 | 5.5
Trane / Mitsubishi Electric | NTXWMT12A112AA | 7440 | 14500 | 2.66 | 5.5
Trane / Mitsubishi Electric | NTXWMT15A112AA | 12240 | 18500 | 2.12 | 7.4
Trane / Mitsubishi Electric | NTXWMT18A112AA | 12780 | 20900 | 2.12 | 5.46
Trane / Mitsubishi Electric | NTXWMT24A112AA | 15600 | 26000 | 2.19 | 6.09
Trane / Mitsubishi Electric | NTXWPH06A112AA | 8700 | 14000 | 2.625 | 4.26
Trane / Mitsubishi Electric | NTXWPH09A112AA | 10900 | 18000 | 2.55 | 4.26
Trane / Mitsubishi Electric | NTXWPH09A112AANTXWPH09A112AA | 22000 | 25500 | 2.07 | 3.93
Trane / Mitsubishi Electric | NTXWPH12A112AA | 13600 | 21000 | 2.14 | 3.87
Trane / Mitsubishi Electric | NTXWPH15A112AA | 18150 | 24100 | 1.795 | 2.785
Trane / Mitsubishi Electric | NTXWPH18A112AA | 20600 | 30200 | 2.035 | 3.055
Trane / Mitsubishi Electric | NTXWST09A112AA | 8000 | 15900 | 2.76 | 5.73
Trane / Mitsubishi Electric | NTXWST12A112AA | 10200 | 18100 | 2.93 | 5.33
Trane / Mitsubishi Electric | NTXWST15A112AA | 14100 | 20900 | 2.63 | 7.03
Trane / Mitsubishi Electric | NTXWST18A112AA | 15100 | 25000 | 2.35 | 4.95
Trane / Mitsubishi Electric | NTXWST24A112AA | 20200 | 36900 | 1.98 | 4.23
Trane / Mitsubishi Electric | PEAD-A09AA7 | 6100 | 13000 | 2.93 | 5.28
Trane / Mitsubishi Electric | PEAD-A12AA | 10100 | 21500 | 2.93 | 5.13
Trane / Mitsubishi Electric | PEAD-A15AA | 12000 | 25600 | 2.86 | 5.53
Trane / Mitsubishi Electric | PEAD-A36AA* | 38000 | 40000 | 1.83 | 4.55
Trane / Mitsubishi Electric | PLA-A24EA7 | 13000 | 29000 | 2.72 | 5.86
Trane / Mitsubishi Electric | PLA-A36BA* | 38000 | 40000 | 1.92 | 4.43
Trane / Mitsubishi Electric | PLA-A36EA7 | 21600 | 42000 | 2.43 | 5.61
Trane / Mitsubishi Electric | PVA-A36AA* | 38000 | 40000 | 1.83 | 4.63
Trane / Mitsubishi Electric | SEZ-KD12NA | 7400 | 16400 | 2.41 | 4.14
Trane / Mitsubishi Electric | SEZ-KD18NA | 9900 | 24900 | 2.2 | 5.41
Trane / Mitsubishi Electric | TPCA0A0241KA70A | 14900 | 28000 | 2.3 | 5.26
Trane / Mitsubishi Electric | TPCA0A0361KA70A | 20000 | 40000 | 1.89 | 5.25
Trane / Mitsubishi Electric | TPCA0A0421KA70A | 30500 | 48000 | 2.55 | 5.7
Trane / Mitsubishi Electric | TPEADA0121AA70A | 15000 | 18000 | 2.09 | 4.82
Trane / Mitsubishi Electric | TPEADA0151AA70A | 18000 | 23000 | 1.82 | 4.78
Trane / Mitsubishi Electric | TPEADA0241AA70A | 14300 | 28000 | 2.33 | 5.38
Trane / Mitsubishi Electric | TPEADA0301AA70A | 17700 | 34000 | 2.88 | 5.37
Trane / Mitsubishi Electric | TPEADA0361AA70A | 25866.6667 | 40000 | 2.0967 | 4.75
Trane / Mitsubishi Electric | TPEADA0421AA70A | 29400 | 48000 | 2.87 | 5.89
Trane / Mitsubishi Electric | TPKA0A0121HA70A | 10600 | 18000 | 1.94 | 5.56
Trane / Mitsubishi Electric | TPKA0A0181HA70A | 11800 | 22000 | 2.03 | 5.94
Trane / Mitsubishi Electric | TPKA0A0241KA70A | 18800 | 28000 | 1.96 | 5.3633
Trane / Mitsubishi Electric | TPLA0A0121EA70A | 13000 | 20000 | 2.01 | 6.45
Trane / Mitsubishi Electric | TPLA0A0181EA70A | 12000 | 23000 | 2.34 | 5.79
Trane / Mitsubishi Electric | TPLA0A0241EA70A | 26000 | 28000 | 2.01 | 5.75
Trane / Mitsubishi Electric | TPLA0A0301EA70A | 16800 | 33000 | 2.9 | 5.86
Trane / Mitsubishi Electric | TPLA0A0361EA70A | 21600 | 42000 | 2.43 | 5.61
Trane / Mitsubishi Electric | TPVA0A0121AA70A | 12100 | 19000 | 1.77 | 5.22
Trane / Mitsubishi Electric | TPVA0A0181AA70A | 13100 | 23000 | 2.02 | 5.25
Trane / Mitsubishi Electric | TPVA0A0241AA70A | 18333.3333 | 28000 | 2.16 | 4.8233
Trane / Mitsubishi Electric | TPVA0A0301AA70A | 17200 | 34000 | 2.52 | 5.41
Trane / Mitsubishi Electric | TPVA0A0361AA70A | 28600 | 41333.3333 | 2.07 | 4.8367
Trane / Mitsubishi Electric | TPVA0A0421AA70A | 33866.6667 | 50000 | 2.1767 | 4.6867
Trane / Mitsubishi Electric | (blank) | 38268.481 | 46251.8987 | 2.0386 | 4.9638
ULTRA MAXI AIR | LSAB-18HRDN1 | 10198 | 18278 | 1.97 | 3.22
VALIEV | VWSM-12IR410AHS21L | 6425 | 12389 | 1.88 | 3.74
VALIEV | VWSM-18IR410AHS21 | 10953 | 19080 | 1.9 | 4.1
WABBAN | BB09HQ2A3DI | 12977 | 13600 | 2.09 | 3.37
WABBAN | BB09HQ3D6DI | 12977 | 13600 | 2.09 | 3.37
WABBAN | BB12HQ2A3DI | 8000 | 18700 | 2.73 | 3.52
WABBAN | BB12HQ3D6DI | 8000 | 18700 | 2.73 | 3.52
WABBAN | BB18HQ2A3DI | 21500 | 26000 | 2.03 | 3.57
WABBAN | BB18HQ3D6DI | 21500 | 26000 | 2.03 | 3.57
WABBAN | BB24HQ2A3DI | 22553 | 32000 | 2.07 | 5.24
WABBAN | BB24HQ3D6DI | 22553 | 32000 | 3.63 | 5.24
WABBAN | (blank) | 19574.8 | 36086.4 | 1.908 | 2.418
Weathermaker | 40MBAAQ24XA3 | 26970 | 37150 | 1.91 | 3.46
Weathermaker | 40MBAAQ36XA3 | 25850 | 41360 | 2.31 | 3.65
Weathermaker | 40MBAAQ48XA3 | 31500 | 56770 | 2.08 | 3.18
WESTINGHOUSE | WHP09WMA21S | 7438 | 12000 | 2.14 | 4.4
WESTINGHOUSE | WHP12WMA21S | 9800 | 14000 | 2.07 | 4.34
WESTINGHOUSE | WHP18WMA21S | 13146 | 20500 | 2.11 | 4.43
WESTINGHOUSE | WHP24WMA21S | 17900 | 28000 | 1.86 | 3.97
WESTINGHOUSE | (blank) | 26659 | 39616.3333 | 1.8 | 3.52
Willis | WSM09MH20S/I | 6700 | 11602 | 1.94 | 3.41
Willis | WSM24MH20S/I | 15815 | 27303 | 1.76 | 4.63
Willis | WUHI09KHW | 11680 | 15365 | 1.76 | 5.33
Willis | WUHI12KHW | 12010 | 15570 | 1.8 | 5.24
Willis | WUHI24KHW | 24590 | 29680 | 1.81 | 5.01
YORK | AE24BX21+TXV | 15100 | 28800 | 1.75 | 3.91
YORK | AE30BX21+TXV | 15200 | 28200 | 1.77 | 4.18
YORK | AE36BX21+TXV | 20700 | 37000 | 1.81 | 4.13
YORK | AE36CX21+TXV | 21300 | 37200 | 1.81 | 4.17
YORK | AE42CX21+TXV | 21400 | 37200 | 1.78 | 4.14
YORK | AE48CX21+TXV | 22800 | 54300 | 1.76 | 4.26
YORK | AE60DX21+TXV | 28900 | 66400 | 1.76 | 3.96
YORK | AVC24BX21+TXV | 15000 | 28200 | 1.75 | 4.12
YORK | AVC30BX21+TXV | 15200 | 28200 | 1.77 | 4.34
YORK | AVC36BX21+TXV | 18150 | 32600 | 1.78 | 3.87
YORK | AVC36CX21+TXV | 18000 | 32600 | 1.78 | 3.865
YORK | AVC42CX21+TXV | 21200 | 37900 | 1.76 | 4.14
YORK | AVC48CX21+TXV | 21800 | 46050 | 1.755 | 4.08
YORK | AVC48DX21+TXV | 21800 | 45150 | 1.77 | 4.24
YORK | AVC60DX21+TXV | 25150 | 58500 | 1.77 | 4.195
YORK | AVV25BE121 | 16500 | 24000 | 1.84 | 3.79
YORK | AVV37BE221+CC | 25000 | 47500 | 2 | 4.27
YORK | AVV38CE221 | 28000 | 36000 | 2.21 | 4.45
YORK | AVV50CE321 | 34300 | 47000 | 2.18 | 4.71
YORK | AVV50DE321 | 34300 | 48000 | 2.2 | 4.71
YORK | AVV61CE421+CC | 41700 | 60000 | 2.13 | 4.11
YORK | AVV61DE421 | 41700 | 60000 | 2.12 | 4.24
YORK | CM25BE1A1 | 16500 | 24000 | 1.785 | 3.748
YORK | CM25BE1A1+MVC12BN21 | 17000 | 24000 | 1.9 | 4.05
YORK | CM37BE2A1+CC | 25000 | 47500 | 2.01 | 4.35
YORK | CM37BE2A1+MVC12BN21+CC | 28000 | 47500 | 2.04 | 4.78
YORK | CM38CE2A1 | 28000 | 35828.5714 | 2.0971 | 4.1871
YORK | CM38CE2A1+MVC16CN21 | 28000 | 36000 | 2.14 | 4.78
YORK | CM50CE3A1 | 34095.4545 | 46404.5455 | 2.1036 | 4.4791
YORK | CM50CE3A1+MVC16CN21 | 34100 | 46900 | 2.51 | 4.72
YORK | CM50DE3A1 | 34100 | 48000 | 2.02 | 4.38
YORK | CM50DE3A1+MVC20DN21 | 34000 | 46400 | 2.51 | 4.76
YORK | CM61CE4A1+CC | 41700 | 60000 | 2.0173 | 3.8264
YORK | CM61DE4A1+CC | 41700 | 60000 | 1.99 | 3.84
YORK | CM61DE4A1+MVC20DN21 | 41700 | 60000 | 2.13 | 4.28
ZEPHYR | ZE-09DA17INT | 6622 | 12112 | 2.04 | 4.31
ZEPHYR | ZE-12CA22INT | 7823 | 15409 | 2.12 | 3.63
ZEPHYR | ZE-18CA17INT | 10959 | 21922 | 2.25 | 4.07
ZEPHYR | ZE-18CA22INT | 12730 | 20567 | 2.16 | 4.09
Grand Total |  | 23148.328 | 34775.4592 | 2.0882 | 4.1516