## Current Product List
Updated: January 1, 2019 | Centrally-Ducted Heat Pump Qualified Products List Updated 1/15/2019
Manufacturer | Brand Name | Model Name/Product Line (if applicable) | AHRI Certified Reference No. | AHRI Type | Outdoor Unit Model | Indoor Unit Model(s) | Cooling Capacity (Btuh) | EER (@ 95°F) | SEER | HSPF (Region IV): | ENERGY STAR Certified | Singlezone or Multizone | Ducting Configuration | Ducted or Ductless | Minimum Capacity 47°F | Rated Capacity 47°F | Maximum Capacity 47°F | Input Power at Min. Capcaity 47°F | Rated Input Power 47°F | Input Power at Max. Capacity 47°F | COP at Min. Capacity 47°F | COP at Rated Capacity 47°F | COP at Max. Capacity 47°F |  | Minimum Capacity 17°F | Rated Capacity 17°F | Maximum Capacity 17°F | Input Power at Min. Capacity 17°F | Input Power at Rated Capacity 17°F | Input Power at Max. Capacity 17°F | COP at Min. Capacity 17°F | COP at Rated Capacity 17°F | COP at Max. Capacity 17°F | Minimum Capacity 5°F |  | Maximum Capacity 5°F | Input Power at Min. Capacity 5°F |  | Input Power at Max. Capacity 5°F | COP at Min. Capacity 5°F |  | COP at Max. Capacity 5°F | Maintenance Capacity (Max 5°F/Max 47°F) | Maintenance Capacity (Max 5°F/Max 17°F) | Maintenance Capacity (Max 5°F/Rated 47°F) | Minimum Capacity 95°F | Rated Capacity 95°F | Maximum Capacity 95°F | Input Power at Min. Capacity 95°F | Input Power at Rated Capacity 95°F | Input Power at Max. Capacity 95°F | COP at Min. Capacity 95°F | COP at Rated Capacity 95°F | COP at Max. Capacity 95°F | Minimum Capacity 82°F | Maximum Capacity 82°F | Input Power at Min. Capacity 82°F | Input Power at Max. Capacity 82°F | COP at Min. Capacity 82°F | COP at Max. Capacity 82°F | Integrated or Accessory (provide model #) | Input Power (W) | What determines when heater operates? | Outdoor Dry Bulb (°F) | Minimum Capactity X°F | Maximum Capacity X°F | Input Power at Min. Capacity X°F | Input Power at Max. Capacity X°F | COP at Min. Capacity X°F | COP at Max. Capacity X°F | Integration- Describe any capabilities this ASHP system or its controller(s) have related to integration other heating systems/third-party thermostats including “works with”, etc. | Connectivity: Describe any capabilities this ASHP system or its controller(s) have related to communication with the consumer or utility (i.e. Does the system/controller have an interface that allows for remote communication with the consumer or utility, wi-fi connected, etc.) | Operational Diagnostics- Describe any capabilities of the ASHP System to self-report or self-diagnose its operation or the quality of its installation | Refrigerant - List the refrigerant(s) used | Date added to List
ACD Group Inc. | ACD | UHD-38 | 202110483 | HRCU-A-CB-O | UHD09KCH38S-O | UHD09KCH38S-I | 9000 | 16.5 | 38 | 15 | Yes | singlezone | non-ducted, wall placement | non-ducted | 2300 | 9000 | 13600 | 0.2 | 0.59 | 1.5 | 3.3703 | 4.4706 | 2.6572 |  | 3545 | 5600 | 14611 | 0.37 | 0.75 | 1.78 | 2.8079 | 2.1883 | 2.4057 | 1745 |  | 12977 | 0.28 |  | 1.82 | 1.8265 |  | 2.0897 | 95.42% | 88.82% | 144.2% | [15 empty] | Integrated | 72W | Heater on below 34 deg. F. | N/A | [10 empty] | 2018-10-15
ACD Group Inc. | ACD | UHD-38 | 202110484 | HRCU-A-CB-O | UHD12KCH31S-O | UHD12KCH31S-I | 12000 | 15.3 | 30.5 | 14 | Yes | singlezone | non-ducted, wall placement | non-ducted | 3000 | 12200 | 18700 | 0.25 | 0.94 | 1.6 | 3.5169 | 3.8037 | 3.4253 |  | 2800 | 8100 | 9000 | 0.23 | 0.74 | 1 | 3.5678 | 3.2079 | 2.6376 | 2600 |  | 8000 | 0.22 |  | 0.86 | 3.4636 |  | 2.7262 | 42.78% | 88.89% | 65.57% | [15 empty] | Integrated | 72W | Heater on below 34 deg. F. | N/A | [10 empty] | 2018-10-15
ACD Group Inc. | ACD | UHD-38 | 202110485 | HRCU-A-CB-O | UHD18KCH25S-O | UHD18KCH25S-I | 18000 | 13.5 | 24.5 | 12 | Yes | singlezone | non-ducted, wall placement | non-ducted | 3900 | 18000 | 26000 | 0.32 | 1.5 | 3.3 | 3.5718 | 3.5169 | 2.309 |  | 3700 | 14200 | 23000 | 0.31 | 1.45 | 3.2 | 3.4979 | 2.8701 | 2.1064 | 3500 |  | 21500 | 0.3 |  | 3.1 | 3.4192 |  | 2.0326 | 82.69% | 93.48% | 119.4% | [15 empty] | Integrated | 160W | Below 32 deg. F. heater operates in heat mode when compressor is operating. | N/A | [10 empty] | 2018-10-15
ACD Group Inc. | ACD | OCD-23 | 201863350 | HRCU-A-CB-O | OCD09KCH23S-O | OCD09KCH23S-I | 9000 | 14 | 23 | 10.5 | Yes | singlezone | non-ducted, wall placement | non-ducted | 1900 | 11000 | 12000 | 0.16 | 1.02 | 1.35 | 3.4802 | 3.1606 | 2.6051 |  | 1750 | 6800 | 11546 | 0.13 | 0.98 | 1.55 | 3.9452 | 2.0336 | 2.1831 | 1450 |  | 9171 | 0.1 |  | 1.33 | 4.2495 |  | 2.0209 | 76.42% | 79.43% | 83.37% | [15 empty] | Integrated | 68W | Heater on below 34°F | N/A | [10 empty] | 2018-10-15
ACD Group Inc. | ACD | MPD-22 | 202110494 | HMSV-A-CB | MPD18KCH22S-O | Non-Ducted Indoor Units | 18000 | 12.5 | 22 | 11 | Yes | multizone | all non-ducted | non-ducted | 8530 | 19000 | 22600 | 0.75 | 1.61 | 2.8 | 3.3332 | 3.4586 | 2.3655 |  | 13500 | 13900 | 16400 | 1.31 | 1.36 | 1.99 | 3.0202 | 2.9954 | 2.4153 | 12900 |  | 13450 | 2.15 |  | 2.3 | 1.7584 |  | 1.7138 | 59.51% | 82.01% | 70.79% | [15 empty] | Integrated | 96W | When ambient temp ≤ 1 degree celsius | N/A | [10 empty] | 2018-10-15
ACD Group Inc. | ACD | OCD-23 | 201863351 | HRCU-A-CB-O | OCD12KCH22S-O | OCD12KCH22S-I | 12000 | 12.5 | 22 | 11 | Yes | singlezone | non-ducted, wall placement | non-ducted | 2921 | 13000 | 14000 | 0.21 | 1.08 | 1.4 | 4.0765 | 3.5277 | 2.9307 |  | 2610 | 7100 | 10954 | 0.19 | 0.84 | 1.34 | 4.0259 | 2.4771 | 2.3957 | 2376 |  | 8800 | 0.18 |  | 1.28 | 3.8685 |  | 2.0149 | 62.86% | 80.34% | 67.69% | [15 empty] | Integrated | 72W | Heater on below 34°F | N/A | [10 empty] | 2018-10-15
ACD Group Inc. | ACD | UHD-38 | 202132789 | HRCU-A-CB-O | UHD24KCH22S-O | UHD24KCH22S-I | 22000 | 13 | 21.5 | 12 | Yes | singlezone | non-ducted, wall placement | non-ducted | 6800 | 24000 | 32000 | 0.38 | 2 | 3.7 | 5.2444 | 3.5169 | 2.5347 |  | 4500 | 15500 | 26263 | 0.5 | 1.57 | 3.38 | 2.6376 | 2.8934 | 2.2772 | 4000 |  | 22553 | 0.6 |  | 3.2 | 1.9538 |  | 2.0655 | 70.48% | 85.87% | 93.97% | [15 empty] | Integrated | 160W | If T outer ring is less than T chassis electric heating open temperature, then the chassis electric heating works | N/A | [10 empty] | 2018-10-15
ACD Group Inc. | ACD | MPD-22 | 202110500 | HMSV-A-CB | MPD30KCH21S-O | Non-Ducted Indoor Units | 28400 | 12.5 | 21 | 11.5 | Yes | multizone | all non-ducted | non-ducted | 8189 | 30000 | 32414 | 1.05 | 2.35 | 2.65 | 2.2857 | 3.7413 | 3.5848 |  | 17800 | 18100 | 24000 | 1.98 | 2.03 | 2.25 | 2.6347 | 2.6131 | 3.1261 | 18800 |  | 19356 | 2.89 |  | 3.01 | 1.9065 |  | 1.8846 | 59.71% | 80.65% | 64.52% | [15 empty] | Integrated | 96W | When ambient temp ≤ 1 degree celsius | N/A | [10 empty] | 2018-10-15
ACD Group Inc. | ACD | MPD-22 | 202110497 | HMSV-A-CB | MPD24KCH21S-O | Non-Ducted Indoor Units | 24000 | 12.5 | 21 | 11 | Yes | multizone | all non-ducted | non-ducted | 7500 | 29000 | 35000 | 0.95 | 2.32 | 4.55 | 2.3137 | 3.6634 | 2.2544 |  | 17900 | 18800 | 23000 | 1.96 | 2 | 2.23 | 2.6765 | 2.7549 | 3.0227 | 17800 |  | 18356 | 2.79 |  | 2.97 | 1.8698 |  | 1.8113 | 52.45% | 79.81% | 63.3% | [15 empty] | Integrated | 160W | When ambient temp ≤ 1 degree celsius | N/A | [10 empty] | 2018-10-15
ACD Group Inc. | ACD | MPD-22 | 202110503 | HMSV-A-CB | MPD36KCH21S-O | Non-Ducted Indoor Units | 34000 | 12.5 | 21 | 11.5 | Yes | multizone | all non-ducted | non-ducted | 8871 | 42500 | 44356 | 1.25 | 3.37 | 3.6 | 2.0799 | 3.696 | 3.611 |  | 19800 | 26500 | 27500 | 2.01 | 2.7 | 2.95 | 2.887 | 2.8764 | 2.732 | 20800 |  | 21356 | 2.99 |  | 3.12 | 2.0388 |  | 2.006 | 48.15% | 77.66% | 50.25% | [15 empty] | Integrated | 96W | When ambient temp ≤ 1 degree celsius | N/A | [10 empty] | 2018-10-15
ACD Group Inc. | ACD | OCD-23 | 201863352 | HRCU-A-CB-O | OCD18KCH20S-O | OCD18KCH20S-I | 18000 | 12.5 | 20 | 10.5 | Yes | singlezone | non-ducted, wall placement | non-ducted | 7340 | 19800 | 23500 | 0.58 | 1.73 | 2.6 | 3.7089 | 3.3542 | 2.6489 |  | 3900 | 12500 | 19000 | 0.29 | 1.35 | 2.6 | 3.9413 | 2.7136 | 2.1417 | 3600 |  | 16500 | 0.28 |  | 2.6 | 3.7681 |  | 1.8599 | 70.21% | 86.84% | 83.33% | [15 empty] | Integrated | 160W | Under heating mode, the compressor in opening condition, while the outdoor ambient temperature is below 0 ℃, the pan heater begins to work. | N/A | [10 empty] | 2018-10-15
ACD Group Inc. | ACD | OCD-23 | 201863353 | HRCU-A-CB-O | OCD24KCH20S-O | OCD24KCH20S-I | 22000 | 12.5 | 20 | 10 | Yes | singlezone | non-ducted, wall placement | non-ducted | 6203 | 23000 | 25100 | 0.46 | 2.01 | 2.41 | 3.952 | 3.3535 | 3.0523 |  | 5850 | 14600 | 23450 | 0.56 | 1.64 | 3.61 | 3.0615 | 2.609 | 1.9037 | 7544 |  | 22862 | 1.1 |  | 3.32 | 2.0099 |  | 2.0181 | 91.08% | 97.49% | 99.4% | [15 empty] | Integrated | 160W | If T outer ring is less than T pan heater open temperature, then the pan heater works； | N/A | [10 empty] | 2018-10-15
Amana Heating and air Conditioning | Amana | AVZC20 | 10324704 | HRCU-A-CB | AVZC200241A* | CA*F3642*6D*+MBVC1200**-1A*+TX | 23400 | 13 | 21 | 10 | Yes | singlezone | ducted, centrally ducted | ducted | 5507 | 23600 | 23600 | 0.328 | 1.87 | 1.87 | 4.9206 | 3.6987 | 3.6987 |  | 3943 | 13915 | 15200 | 0.338 | 1.487 | 1.82 | 3.4189 | 2.7425 | 2.4476 | 1650 |  | 11400 | 0.296 |  | 1.6 | 1.63 |  | 2.09 | 48.31% | 75% | 48.31% | [15 empty] | N/A |  |  | N/A
Amana Heating and air Conditioning | Amana | AVZC20 | 10324705 | HRCU-A-CB | AVZC200361A* | CA*F3743*6D*+MBVC1600**-1A*+TX | 35400 | 14 | 21 | 10 | Yes | singlezone | ducted, centrally ducted | ducted | 13438 | 35000 | 35000 | 0.721 | 2.48 | 2.48 | 5.46 | 4.14 | 4.14 |  | 8580 | 18365 | 28800 | 0.722 | 2.092 | 3.72 | 3.48 | 2.57 | 2.27 | 5135 |  | 22100 | 0.722 |  | 3.48 | 2.08 |  | 1.86 | 63.14% | 76.74% | 63.14% | [15 empty] | N/A |  |  | N/A
Amana Heating and air Conditioning | Amana | AVZC20 | 10324706 | HRCU-A-CB | AVZC200481A* | CA*F4961*6D*+MBVC2000**-1A*+TX | 46500 | 13 | 20 | 10 | Yes | singlezone | ducted, centrally ducted | ducted | 13274 | 45500 | 45500 | 0.796 | 3.42 | 3.42 | 4.8872 | 3.899 | 3.899 |  | 8394 | 28254 | 34000 | 0.766 | 2.926 | 4.15 | 3.21 | 2.83 | 2.4 | 5390 |  | 26000 | 0.722 |  | 3.87 | 2.19 |  | 1.97 | 57.14% | 76.47% | 57.14% | [15 empty] | N/A |  |  | N/A
Amana Heating and air Conditioning | Amana | AVZC20 | 10324707 | HRCU-A-CB | AVZC200601A* | CA*F4961*6D*+MBVC2000**-1A*+TX | 52500 | 12.5 | 20 | 10 | Yes | singlezone | ducted, centrally ducted | ducted | 15848 | 50000 | 50000 | 0.891 | 3.76 | 3.76 | 5.2128 | 3.8972 | 3.8972 |  | 9302 | 32293 | 34000 | 0.92 | 3.466 | 4.07 | 2.96 | 2.73 | 2.45 | 5407 |  | 26000 | 0.901 |  | 3.85 | 1.76 |  | 1.98 | 52% | 76.47% | 52% | [15 empty] | N/A |  |  | N/A
American Standard | American Standard |  | 9150122 | HRCU-A-CB-O | 4TXK3809A10NUAA | 4MXW3809A10NUAA | 9000 | 16.5 | 38 | 15 | Yes | singlezone | non-ducted, wall placement | non-ducted | 2300 | 9000 | 13600 | 0.2 | 0.59 | 1.5 | 3.3703 | 4.4706 | 2.6572 |  | 3545 | 5600 | 14610.8 | 0.365 | 0.74596 | 1.7826 | 2.8464 | 2.2001 | 2.4021 | 1745 |  | 12210 | 0.28 |  | 1.72 | 1.8265 |  | 2.0805 | 89.78% | 83.57% | 135.7% | [15 empty] | Integrated | 72W | Heater on below 34°F | N/A
American Standard | American Standard |  | 9150124 | HRCU-A-CB-O | 4TXK3812A10NUAA | 4MXW3812A10NUAA | 12000 | 15.25 | 30.5 | 14 | Yes | singlezone | non-ducted, wall placement | non-ducted | 3000 | 12200 | 18700 | 0.25 | 0.94 | 1.6 | 3.5169 | 3.8037 | 3.4253 |  | 2800 | 8100 | 9000 | 0.23 | 0.74 | 1 | 3.5678 | 3.2079 | 2.6376 | 2600 |  | 13304 | 0.22 |  | 1.79 | 3.4636 |  | 2.1782 | 71.14% | 147.8% | 109% | [15 empty] | Integrated | 72W | Heater on below 34°F | N/A
American Standard | American Standard |  | 7151530 | HRCU-A-CB-O | 4TXK2709A10N0AA | 4MXW2709A10N0AA | 9000 | 14.5 | 27 | 10 | Yes | singlezone | non-ducted, wall placement | non-ducted | 2200 | 9800 | 11000 | 0.1 | 0.65 | 1.25 | 6.4476 | 4.4186 | 2.579 |  | 1989 | 5800 | 10630.675 | 0.12 | 0.62822 | 1.2595 | 4.8577 | 2.7058 | 2.4736 | 1480 |  | 8000 | 0.15 |  | 1.095 | 2.8916 |  | 2.1412 | 72.73% | 75.25% | 81.63% | [15 empty] | Integrated | 72W | Heater on below 34°F | N/A
American Standard | American Standard |  | 7151532 | HRCU-A-CB-O | 4TXK2712A10NAA | 4MXW2712A10N0AA | 12000 | 13 | 25 | 10 | Yes | singlezone | non-ducted, wall placement | non-ducted | 2400 | 13000 | 14000 | 0.1 | 0.96 | 1.35 | 7.0337 | 3.9687 | 3.0393 |  | 2200 | 8000 | 8700 | 0.09 | 0.75 | 1.01 | 7.164 | 3.1261 | 2.5245 | 2100 |  | 8300 | 0.085 |  | 1.131 | 7.2406 |  | 2.1507 | 59.29% | 95.4% | 63.85% | [15 empty] | Integrated | 72W | Heater on below 34°F | N/A
American Standard | American Standard |  | 9150126 | HRCU-A-CB-O | 4TXK3818A10NUAA | 4MXW3818A10NUAA | 18000 | 13.5 | 24.5 | 12 | Yes | singlezone | non-ducted, wall placement | non-ducted | 3700 | 18000 | 24400 | 0.35 | 1.5 | 2.5 | 3.0982 | 3.5169 | 2.8604 |  | 3070 | 14200 | 23100 | 0.36 | 1.455 | 3.25 | 2.4992 | 2.8602 | 2.0831 | 2388 |  | 20634 | 0.37 |  | 3.3 | 1.8915 |  | 1.8325 | 84.57% | 89.32% | 114.6% | [15 empty] | Integrated | 160W | Heater on below 34°F | N/A
American Standard | American Standard |  | 9150128 | HRCU-A-CB-O | 4TXK3824A10NUAA | 4MXW3824A10NUAA | 22000 | 13 | 21.5 | 12 | Yes | singlezone | non-ducted, wall placement | non-ducted | 6800 | 24000 | 32400 | 0.38 | 2 | 3.7 | 5.2444 | 3.5169 | 2.5664 |  | 3396 | 15500 | 26263 | 0.344 | 1.57 | 3.381 | 2.8932 | 2.8934 | 2.2765 | 2887 |  | 24233 | 0.33 |  | 3.175 | 2.5639 |  | 2.2368 | 74.79% | 92.27% | 101% | [15 empty] | Integrated | 160W | Heater on below 34°F | N/A
American Standard | American Standard | AccuComfort Platinum 20 | 8759144 | HRCU-A-CB | 4A6V0036A1 | *UD2C080ACV4 & 4PXCCU48BS3 | 36800 | 13 | 21 | 10 | Yes | singlezone | ducted, centrally ducted | ducted | 8500 | 33200 | 33300 | 0.52 | 2.42 | 2.41 | 4.78 | 4.0196 | 4.04 |  | 15930 | 26600 | 26700 | 1.84 | 2.42 | 3.24 | 2.54 | 3.2205 | 2.42 | 16688 |  | 20220 | 2.62 |  | 3.1 | 1.86 |  | 1.90 | 60.72% | 75.73% | 60.9% | [15 empty] | N/A |  |  | N/A
American Standard | American Standard | AccuComfort Platinum 20 | 8759145 | HRCU-A-CB | 4A6V0036A1 | *UD2C100ACV5 & 4PXCCU48BS3 | 37000 | 13 | 21 | 10 | Yes | singlezone | ducted, centrally ducted | ducted | 8400 | 33200 | 33300 | 0.51 | 2.44 | 2.37 | 4.82 | 3.9867 | 4.12 |  | 15710 | 26600 | 26600 | 1.81 | 2.44 | 3.2 | 2.54 | 3.1942 | 2.44 | 16488 |  | 20080 | 2.58 |  | 3.06 | 1.88 |  | 1.90 | 60.3% | 75.49% | 60.48% | [15 empty] | N/A |  |  | N/A
American Standard | American Standard | AccuComfort Platinum 20 | 10093448 | HRCU-A-CB | 4A6V0036A1 | TAM9A0C36V31 | 35000 | 13.5 | 21 | 10 | Yes | singlezone | ducted, centrally ducted | ducted | 8500 | 33400 | 21600 | 0.52 | 2.38 | 1.55 | 4.78 | 4.1118 | 4.08 |  | 15820 | 25800 | 26100 | 1.83 | 2.38 | 3.22 | 2.54 | 3.1762 | 2.38 | 16448 |  | 19860 | 2.58 |  | 3.08 | 1.86 |  | 1.90 | 91.94% | 76.09% | 59.46% | [15 empty] | N/A |  |  | N/A
American Standard | American Standard | AccuComfort Platinum 20 | 10093449 | HRCU-A-CB | 4A6V0036A1 | TAM9A0C42V41 | 35600 | 13.5 | 21 | 10 | Yes | singlezone | ducted, centrally ducted | ducted | 8400 | 33600 | 21400 | 0.51 | 2.2 | 1.57 | 4.82 | 4.4749 | 4 |  | 15600 | 24800 | 25200 | 1.9 | 2.2 | 3.36 | 2.4 | 3.3029 | 2.2 | 16242 |  | 19440 | 2.7 |  | 3.22 | 1.76 |  | 1.75 | 90.84% | 77.14% | 57.86% | [15 empty] | N/A |  |  | N/A
American Standard | American Standard |  | 7151534 | HRCU-A-CB-O | 4TXK2718A10N0AA | 4MXW2718A10N0AA | 18000 | 12.5 | 21 | 10 | Yes | singlezone | non-ducted, wall placement | non-ducted | 3412 | 19000 | 23202 | 0.4 | 1.58 | 2.5 | 2.4999 | 3.5243 | 2.7199 |  | 2729 | 12100 | 19674 | 0.41 | 1.26 | 2.57 | 1.9507 | 2.8144 | 2.2435 | 2388 |  | 15400 | 0.42 |  | 2.29 | 1.6663 |  | 1.9709 | 66.37% | 78.28% | 81.05% | [15 empty] | Integrated | 160W | Heater on below 34°F | N/A
American Standard | American Standard | AccuComfort Platinum 20 | 7599436 | HRCU-A-CB | 4A6V0036A1 | *AM8C0C48V41 | 36000 | 13.5 | 20.75 | 10 | Yes | singlezone | ducted, centrally ducted | ducted | 8400 | 33800 | 32800 | 0.5 | 2.83 | 2.38 | 4.92 | 3.5 | 4.04 |  | 15820 | 25400 | 25700 | 1.78 | 3.1 | 3.12 | 2.6 | 2.4 | 2.42 | 16548 |  | 19800 | 2.54 |  | 3 | 1.9 |  | 1.94 | 60.37% | 77.04% | 58.58% | [15 empty] | N/A |  |  | N/A
American Standard | American Standard | AccuComfort Platinum 20 | 6796524 | HRCU-A-CB | 4A6V0036A1 | *UD2C080ACV4 4TXCC007CC3 | 34600 | 13 | 20 | 10 | Yes | singlezone | ducted, centrally ducted | ducted | 8300 | 32000 | 33100 | 0.49 | 2.93 | 2.57 | 4.96 | 3.2 | 3.78 |  | 15710 | 25800 | 25900 | 1.88 | 3.44 | 3.35 | 2.44 | 2.2 | 2.26 | 16488 |  | 19800 | 2.7 |  | 3.22 | 1.78 |  | 1.8 | 59.82% | 76.45% | 61.88% | [15 empty] | N/A |  |  | N/A
American Standard | American Standard | AccuComfort Platinum 20 | 6796526 | HRCU-A-CB | 4A6V0036A1 | *UD2C100ACV5 4TXCC007CC3 | 34800 | 13 | 20 | 10 | Yes | singlezone | ducted, centrally ducted | ducted | 8300 | 31800 | 33100 | 0.49 | 2.91 | 2.59 | 4.96 | 3.2 | 3.74 |  | 15710 | 25600 | 25900 | 1.88 | 3.41 | 3.35 | 2.44 | 2.2 | 2.26 | 16588 |  | 19900 | 2.7 |  | 3.2 | 1.8 |  | 1.82 | 60.12% | 76.83% | 62.58% | [15 empty] | N/A |  |  | N/A
American Standard | American Standard | AccuComfort Platinum 20 | 6796528 | HRCU-A-CB | 4A6V0036A1 | *UD2C080ACV4 4TXFH036CZ3 | 35400 | 13 | 20 | 10 | Yes | singlezone | ducted, centrally ducted | ducted | 8100 | 31200 | 32400 | 0.5 | 2.86 | 2.51 | 4.74 | 3.2 | 3.78 |  | 15710 | 25600 | 25700 | 1.86 | 3.41 | 3.28 | 2.48 | 2.2 | 2.3 | 16628 |  | 19900 | 2.66 |  | 3.16 | 1.84 |  | 1.84 | 61.42% | 77.43% | 63.78% | [15 empty] | N/A |  |  | N/A
American Standard | American Standard | AccuComfort Platinum 20 | 6992577 | HRCU-A-CB | 4A6V0036A1 | *AM8C0B30V21 | 35400 | 13 | 20 | 10 | Yes | singlezone | ducted, centrally ducted | ducted | 8400 | 32600 | 33900 | 0.5 | 2.81 | 2.55 | 4.92 | 3.4 | 3.9 |  | 15930 | 26200 | 26400 | 1.85 | 3.34 | 3.3 | 2.52 | 2.3 | 2.34 | 16688 |  | 20160 | 2.64 |  | 3.16 | 1.86 |  | 1.86 | 59.47% | 76.36% | 61.84% | [15 empty] | N/A |  |  | N/A
American Standard | American Standard | AccuComfort Platinum 20 | 10093447 | HRCU-A-CB | 4A6V0036A1 | TAM9A0B30V31 | 35400 | 13 | 20 | 10 | Yes | singlezone | ducted, centrally ducted | ducted | 8600 | 32600 | 21300 | 0.54 | 2.42 | 1.6 | 4.66 | 3.947 | 3.9 |  | 16040 | 26200 | 26600 | 1.82 | 2.42 | 3.22 | 2.58 | 3.1721 | 2.42 | 16748 |  | 20220 | 2.58 |  | 3.08 | 1.90 |  | 1.90 | 94.93% | 76.02% | 62.02% | [15 empty] | N/A |  |  | N/A
American Standard | American Standard | AccuComfort Platinum 20 | 10153439 | HRCU-A-CB | 4A6V0036A1 | TEM8A0C36V31+TDR | 35400 | 13 | 20 | 10 | Yes | singlezone | ducted, centrally ducted | ducted | 8200 | 31800 | 32700 | 0.51 | 2.44 | 2.37 | 4.72 | 3.8186 | 4.04 |  | 15380 | 25600 | 25500 | 1.75 | 2.44 | 3.06 | 2.58 | 3.0741 | 2.44 | 16182 |  | 19500 | 2.48 |  | 2.94 | 1.92 |  | 1.95 | 59.63% | 76.47% | 61.32% | [15 empty] | N/A |  |  | N/A
American Standard | American Standard | AccuComfort Platinum 20 | 10153440 | HRCU-A-CB | 4A6V0036A1 | TEM8A0C42V41+TDR | 35600 | 13 | 20 | 10 | Yes | singlezone | ducted, centrally ducted | ducted | 8300 | 31400 | 32700 | 0.52 | 2.32 | 2.41 | 4.68 | 3.9656 | 3.98 |  | 15490 | 25200 | 25400 | 1.82 | 2.32 | 3.2 | 2.5 | 3.1826 | 2.32 | 16182 |  | 19400 | 2.58 |  | 3.06 | 1.84 |  | 1.85 | 59.33% | 76.38% | 61.78% | [15 empty] | N/A |  |  | N/A
American Standard | American Standard | AccuComfort Platinum 20 | 10153441 | HRCU-A-CB | 4A6V0036A1 | TEM8A0C48V41+TDR | 35600 | 13 | 20 | 10 | Yes | singlezone | ducted, centrally ducted | ducted | 8200 | 31000 | 31100 | 0.52 | 2.4 | 2.52 | 4.62 | 3.7845 | 3.62 |  | 15600 | 25200 | 25600 | 1.78 | 2.4 | 3.12 | 2.56 | 3.0765 | 2.4 | 16382 |  | 19700 | 2.52 |  | 2.98 | 1.90 |  | 1.95 | 63.34% | 76.95% | 63.55% | [15 empty] | N/A |  |  | N/A
American Standard | American Standard | AccuComfort Platinum 20 | 7125572 | HRCU-A-CB | 4A6V0036A1 | *DHMB060BCV3 4TXFH036CZ3 | 34800 | 12.5 | 19.5 | 10 | Yes | singlezone | ducted, centrally ducted | ducted | 8300 | 30800 | 33200 | 0.52 | 2.82 | 2.65 | 4.68 | 3.2 | 3.68 |  | 16150 | 25800 | 26100 | 1.94 | 3.44 | 3.41 | 2.44 | 2.2 | 2.24 | 17034 |  | 20340 | 2.78 |  | 3.28 | 1.8 |  | 1.82 | 61.27% | 77.93% | 66.04% | [15 empty] | N/A |  |  | N/A
American Standard | American Standard | AccuComfort Platinum 20 | 10093452 | HRCU-A-CB | 4A6V0048A1 | TAM9A0C60V51 | 46500 | 12.5 | 19.5 | 10 | Yes | singlezone | ducted, centrally ducted | ducted | 12000 | 43000 | 42700 | 0.78 | 2.26 | 3.56 | 4.5 | 5.5747 | 3.52 |  | 22630 | 35600 | 36100 | 2.65 | 2.26 | 4.67 | 2.5 | 4.6154 | 2.26 | 23644 |  | 28140 | 3.74 |  | 4.46 | 1.86 |  | 1.85 | 65.9% | 77.95% | 65.44% | [15 empty] | N/A |  |  | N/A
American Standard | American Standard | AccuComfort Platinum 20 | 10153442 | HRCU-A-CB | 4A6V0036A1 | TEM8A0D48V41+TDR | 35800 | 13 | 19.5 | 10 | Yes | singlezone | ducted, centrally ducted | ducted | 8400 | 31800 | 33100 | 0.51 | 2.48 | 2.65 | 4.82 | 3.757 | 3.66 |  | 15930 | 25800 | 26100 | 1.77 | 2.48 | 3.08 | 2.64 | 3.0481 | 2.48 | 16688 |  | 20000 | 2.52 |  | 2.98 | 1.94 |  | 1.95 | 60.42% | 76.63% | 62.89% | [15 empty] | N/A |  |  | N/A
American Standard | American Standard | AccuComfort Platinum 20 | 6749789 | HRCU-A-CB | 4A6V0024A1 | *AM8C0B30V21 | 24200 | 13.75 | 19.25 | 10 | Yes | singlezone | ducted, centrally ducted | ducted | 7800 | 20200 | 21900 | 0.5 | 1.64 | 1.56 | 4.58 | 3.61 | 4.12 |  | 11430 | 16800 | 16800 | 1.18 | 1.97 | 1.91 | 2.84 | 2.5 | 2.58 | 11176 |  | 13000 | 1.58 |  | 1.84 | 2.08 |  | 2.08 | 59.36% | 77.38% | 64.36% | [15 empty] | N/A |  |  | N/A
American Standard | American Standard | AccuComfort Platinum 20 | 6749791 | HRCU-A-CB | 4A6V0048A1 | *AM8C0C48V41 | 47000 | 12.5 | 19.25 | 10 | Yes | singlezone | ducted, centrally ducted | ducted | 11800 | 42500 | 42600 | 0.74 | 4.15 | 3.65 | 4.68 | 3 | 3.42 |  | 21530 | 34000 | 34400 | 2.61 | 4.74 | 4.66 | 2.42 | 2.1 | 2.16 | 22446 |  | 26720 | 3.72 |  | 4.44 | 1.76 |  | 1.76 | 62.72% | 77.67% | 62.87% | [15 empty] | N/A |  |  | N/A
American Standard | American Standard | AccuComfort Platinum 20 | 7161151 | HRCU-A-CB | 4A6V0048A1 | *AM8C0C60V51 | 46500 | 12.5 | 19.25 | 10 | Yes | singlezone | ducted, centrally ducted | ducted | 11800 | 43000 | 43100 | 0.74 | 3.94 | 3.53 | 4.68 | 3.2 | 3.58 |  | 21640 | 34200 | 34700 | 2.56 | 4.55 | 4.54 | 2.48 | 2.2 | 2.24 | 22486 |  | 26780 | 3.64 |  | 4.34 | 1.8 |  | 1.8 | 62.13% | 77.18% | 62.28% | [15 empty] | N/A |  |  | N/A
American Standard | American Standard | AccuComfort Platinum 20 | 8935197 | HRCU-A-CB | 4A6V0024A1 | *DD2B060ACV3 & 4PXCBD36BS3 | 24400 | 13.5 | 19.25 | 10 | Yes | singlezone | ducted, centrally ducted | ducted | 8100 | 22200 | 22000 | 0.53 | 2.54 | 1.57 | 4.48 | 2.5608 | 4.1 |  | 11540 | 17200 | 17100 | 1.22 | 2.54 | 1.98 | 2.78 | 1.9841 | 2.54 | 11176 |  | 13020 | 1.62 |  | 1.9 | 2.02 |  | 2.00 | 59.18% | 76.14% | 58.65% | [15 empty] | N/A |  |  | N/A
American Standard | American Standard | AccuComfort Platinum 20 | 10093446 | HRCU-A-CB | 4A6V0024A1 | TAM9A0B30V31 | 24200 | 13.75 | 19.25 | 10 | Yes | singlezone | ducted, centrally ducted | ducted | 8000 | 20200 | 21300 | 0.54 | 2.6 | 1.51 | 4.34 | 2.2764 | 4.14 |  | 11430 | 17100 | 17100 | 1.21 | 2.6 | 1.93 | 2.76 | 1.927 | 2.6 | 11036 |  | 12920 | 1.62 |  | 1.86 | 2.00 |  | 2.05 | 60.66% | 75.56% | 63.96% | [15 empty] | N/A |  |  | N/A
American Standard | American Standard | AccuComfort Platinum 20 | 8935198 | HRCU-A-CB | 4A6V0024A1 | *DHMB060BCV3 & 4PXCBD36BS3 | 24400 | 13 | 19 | 10 | Yes | singlezone | ducted, centrally ducted | ducted | 8100 | 22200 | 22100 | 0.53 | 2.5 | 1.6 | 4.48 | 2.6018 | 4.04 |  | 11650 | 17400 | 17300 | 1.23 | 2.5 | 2.02 | 2.78 | 2.0393 | 2.5 | 11276 |  | 13220 | 1.64 |  | 1.92 | 2.02 |  | 2.00 | 59.82% | 76.42% | 59.55% | [15 empty] | N/A |  |  | N/A
American Standard | American Standard | AccuComfort Platinum 20 | 8935199 | HRCU-A-CB | 4A6V0024A1 | *UD2B060ACV3 & 4TXCB004DS3 | 24200 | 13.5 | 19 | 10 | Yes | singlezone | ducted, centrally ducted | ducted | 7800 | 21200 | 21200 | 0.51 | 2.52 | 1.54 | 4.48 | 2.4649 | 4.04 |  | 11650 | 16800 | 16700 | 1.2 | 2.52 | 1.94 | 2.84 | 1.9533 | 2.52 | 11416 |  | 13200 | 1.6 |  | 1.86 | 2.10 |  | 2.10 | 62.26% | 79.04% | 62.26% | [15 empty] | N/A |  |  | N/A
American Standard | American Standard | AccuComfort Platinum 20 | 7125571 | HRCU-A-CB | 4A6V0036A1 | *UHMB060ACV3 4TXFH036CZ3 | 34800 | 12.5 | 18.75 | 10 | Yes | singlezone | ducted, centrally ducted | ducted | 8300 | 30400 | 32700 | 0.56 | 2.87 | 2.68 | 4.34 | 3.1 | 3.58 |  | 15930 | 25600 | 25900 | 1.96 | 3.41 | 3.45 | 2.38 | 2.2 | 2.2 | 16788 |  | 20040 | 2.78 |  | 3.32 | 1.76 |  | 1.76 | 61.28% | 77.37% | 65.92% | [15 empty] | N/A |  |  | N/A
American Standard | American Standard | AccuComfort Platinum 20 | 7125570 | HRCU-A-CB | 4A6V0036A1 | *UHMB060ACV3 4TXCB004CC3 | 34800 | 12.5 | 18.5 | 10 | Yes | singlezone | ducted, centrally ducted | ducted | 8500 | 31000 | 33500 | 0.55 | 2.93 | 2.73 | 4.52 | 3.1 | 3.6 |  | 16150 | 26000 | 26300 | 1.98 | 3.46 | 3.51 | 2.38 | 2.2 | 2.2 | 16934 |  | 20300 | 2.82 |  | 3.36 | 1.76 |  | 1.78 | 60.6% | 77.19% | 65.48% | [15 empty] | N/A |  |  | N/A
American Standard | American Standard | AccuComfort Platinum 18 | 6750232 | HRCU-A-CB | 4A6V8036A1 | *AM8C0C36V31 | 35000 | 13 | 18 | 10 | Yes | singlezone | ducted, centrally ducted | ducted | 8200 | 32200 | 32200 | 0.47 | 3.04 | 2.6 | 5.12 | 3.1 | 3.62 |  | 15710 | 25200 | 25400 | 1.85 | 3.36 | 3.33 | 2.48 | 2.2 | 2.24 | 16488 |  | 19680 | 2.66 |  | 3.18 | 1.82 |  | 1.82 | 61.12% | 77.48% | 61.12% | [15 empty] | N/A |  |  | N/A
American Standard | American Standard | AccuComfort Platinum 18 | 6750233 | HRCU-A-CB | 4A6V8048A1 | *AM8C0C48V41 | 47000 | 12.5 | 18 | 10 | Yes | singlezone | ducted, centrally ducted | ducted | 11800 | 41000 | 43000 | 0.74 | 3.88 | 3.64 | 4.68 | 3.1 | 3.46 |  | 21860 | 34400 | 34800 | 2.57 | 4.58 | 4.61 | 2.5 | 2.2 | 2.22 | 22792 |  | 27080 | 3.66 |  | 4.38 | 1.82 |  | 1.82 | 62.98% | 77.82% | 66.05% | [15 empty] | N/A |  |  | N/A
American Standard | American Standard | AccuComfort Platinum 18 | 6750455 | HRCU-A-CB | 4A6V8024A1 | *AM8C0B30V21 | 23800 | 13 | 18 | 10 | Yes | singlezone | ducted, centrally ducted | ducted | 7800 | 20000 | 21900 | 0.5 | 1.63 | 1.56 | 4.58 | 3.6 | 4.12 |  | 11430 | 16800 | 16800 | 1.18 | 1.97 | 1.91 | 2.84 | 2.5 | 2.58 | 11176 |  | 13000 | 1.58 |  | 1.84 | 2.08 |  | 2.08 | 59.36% | 77.38% | 65% | [15 empty] | N/A |  |  | N/A
American Standard | American Standard | AccuComfort Platinum 18 | 6750457 | HRCU-A-CB | 4A6V8049A1 | *AM8C0C48V41 | 47000 | 12.5 | 18 | 10 | Yes | singlezone | ducted, centrally ducted | ducted | 11800 | 41500 | 42600 | 0.74 | 4.05 | 3.65 | 4.68 | 3 | 3.42 |  | 21530 | 34000 | 34400 | 2.61 | 4.74 | 4.66 | 2.42 | 2.1 | 2.16 | 22446 |  | 26720 | 3.72 |  | 4.44 | 1.76 |  | 1.76 | 62.72% | 77.67% | 64.39% | [15 empty] | N/A |  |  | N/A
American Standard | American Standard | AccuComfort Platinum 18 | 6796559 | HRCU-A-CB | 4A6V8037A1 | *AM8C0B30V21 | 35400 | 13 | 18 | 10 | Yes | singlezone | ducted, centrally ducted | ducted | 8400 | 32600 | 33900 | 0.5 | 2.81 | 2.55 | 4.92 | 3.4 | 3.9 |  | 15930 | 26200 | 26400 | 1.85 | 3.34 | 3.3 | 2.52 | 2.3 | 2.34 | 16688 |  | 20160 | 2.66 |  | 3.16 | 1.84 |  | 1.86 | 59.47% | 76.36% | 61.84% | [15 empty] | N/A |  |  | N/A
American Standard | American Standard | AccuComfort Platinum 18 | 6796560 | HRCU-A-CB | 4A6V8037A1 | *UD2B080ACV3 4TXCB004CC3 | 34800 | 12.5 | 18 | 10 | Yes | singlezone | ducted, centrally ducted | ducted | 8300 | 32000 | 33300 | 0.5 | 3.02 | 2.68 | 4.86 | 3.1 | 3.64 |  | 16040 | 25800 | 26100 | 1.95 | 3.44 | 3.46 | 2.42 | 2.2 | 2.22 | 16934 |  | 20240 | 2.8 |  | 3.32 | 1.78 |  | 1.78 | 60.78% | 77.55% | 63.25% | [15 empty] | N/A |  |  | N/A
American Standard | American Standard | AccuComfort Platinum 18 | 6796562 | HRCU-A-CB | 4A6V8037A1 | *UD2C080ACV4 4TXCC007CC3 | 34600 | 13 | 18 | 10 | Yes | singlezone | ducted, centrally ducted | ducted | 8300 | 32000 | 33100 | 0.49 | 2.93 | 2.57 | 4.96 | 3.2 | 3.78 |  | 15710 | 25800 | 25900 | 1.88 | 3.44 | 3.36 | 2.44 | 2.2 | 2.26 | 16488 |  | 19800 | 2.7 |  | 3.22 | 1.78 |  | 1.8 | 59.82% | 76.45% | 61.88% | [15 empty] | N/A |  |  | N/A
American Standard | American Standard | AccuComfort Platinum 18 | 6796563 | HRCU-A-CB | 4A6V8037A1 | *UD2C100ACV5 4TXCC007CC3 | 34800 | 13 | 18 | 10 | Yes | singlezone | ducted, centrally ducted | ducted | 8300 | 31800 | 33100 | 0.49 | 2.91 | 2.6 | 4.96 | 3.2 | 3.74 |  | 15710 | 25600 | 25900 | 1.88 | 3.41 | 3.35 | 2.44 | 2.2 | 2.26 | 16588 |  | 19900 | 2.7 |  | 3.2 | 1.8 |  | 1.82 | 60.12% | 76.83% | 62.58% | [15 empty] | N/A |  |  | N/A
American Standard | American Standard | AccuComfort Platinum 18 | 6796565 | HRCU-A-CB | 4A6V8037A1 | *UD2C080ACV4 4TXFH036CZ3 | 35400 | 13 | 18 | 10 | Yes | singlezone | ducted, centrally ducted | ducted | 8100 | 31200 | 32400 | 0.5 | 2.86 | 2.52 | 4.74 | 3.2 | 3.76 |  | 15710 | 25600 | 25700 | 1.86 | 3.41 | 3.28 | 2.48 | 2.2 | 2.3 | 16628 |  | 19900 | 2.66 |  | 3.16 | 1.84 |  | 1.84 | 61.42% | 77.43% | 63.78% | [15 empty] | N/A |  |  | N/A
American Standard | American Standard | AccuComfort Platinum 18 | 7035709 | HRCU-A-CB | 4A6V8036A1 | *DD2C100ACV5 4NXCC005AS3 | 35800 | 12.5 | 18 | 10 | Yes | singlezone | ducted, centrally ducted | ducted | 8400 | 31600 | 32600 | 0.5 | 2.99 | 2.54 | 4.92 | 3.1 | 3.76 |  | 16040 | 26200 | 26300 | 1.89 | 3.49 | 3.42 | 2.48 | 2.2 | 2.26 | 16828 |  | 20200 | 2.7 |  | 3.26 | 1.82 |  | 1.82 | 61.96% | 76.81% | 63.92% | [15 empty] | N/A |  |  | N/A
American Standard | American Standard | AccuComfort Platinum 18 | 7125581 | HRCU-A-CB | 4A6V8037A1 | *DHMB060BCV3 4TXFH036CZ3 | 34800 | 12.5 | 18 | 10 | Yes | singlezone | ducted, centrally ducted | ducted | 8300 | 31800 | 33200 | 0.52 | 2.91 | 2.66 | 4.68 | 3.2 | 3.66 |  | 16150 | 25800 | 26100 | 1.95 | 3.44 | 3.41 | 2.42 | 2.2 | 2.24 | 17034 |  | 20340 | 2.78 |  | 3.28 | 1.8 |  | 1.82 | 61.27% | 77.93% | 63.96% | [15 empty] | N/A |  |  | N/A
American Standard | American Standard | AccuComfort Platinum 18 | 8759184 | HRCU-A-CB | 4A6V8036A1 | *UD2C100ACV5 & 4PXCCU36BS3 | 35000 | 12.5 | 18 | 10 | Yes | singlezone | ducted, centrally ducted | ducted | 8300 | 31800 | 32100 | 0.5 | 2.34 | 2.46 | 4.86 | 3.9818 | 3.82 |  | 16040 | 26000 | 26200 | 1.83 | 2.34 | 3.29 | 2.56 | 3.2555 | 2.34 | 16934 |  | 20300 | 2.6 |  | 3.14 | 1.90 |  | 1.90 | 63.24% | 77.48% | 63.84% | [15 empty] | N/A |  |  | N/A
American Standard | American Standard | AccuComfort Platinum 18 | 8759191 | HRCU-A-CB | 4A6V8036A1 | *UD2C100ACV5 & 4PXCCU48BS3 | 36200 | 12.5 | 18 | 10 | Yes | singlezone | ducted, centrally ducted | ducted | 8400 | 32600 | 32800 | 0.51 | 2.44 | 2.35 | 4.82 | 3.9146 | 4.08 |  | 16040 | 26200 | 26400 | 1.79 | 2.44 | 3.17 | 2.62 | 3.1461 | 2.44 | 16894 |  | 20300 | 2.56 |  | 3.04 | 1.94 |  | 1.95 | 61.89% | 76.89% | 62.27% | [15 empty] | N/A |  |  | N/A
American Standard | American Standard | AccuComfort Platinum 18 | 8759192 | HRCU-A-CB | 4A6V8036A1 | *UD2B100ACV3 & 4PXCCU60BS3 | 36600 | 12.5 | 18 | 10 | Yes | singlezone | ducted, centrally ducted | ducted | 8300 | 32400 | 32500 | 0.5 | 2.4 | 2.39 | 4.86 | 3.9555 | 3.98 |  | 16480 | 26400 | 26500 | 1.83 | 2.4 | 3.23 | 2.64 | 3.223 | 2.4 | 17440 |  | 20740 | 2.62 |  | 3.1 | 1.96 |  | 1.95 | 63.82% | 78.26% | 64.01% | [15 empty] | N/A |  |  | N/A
American Standard | American Standard | AccuComfort Platinum 18 | 8759235 | HRCU-A-CB | 4A6V8048A1 | *UD2D120ACV5 & 4PXCDU60BS3 | 48000 | 12.5 | 18 | 10 | Yes | singlezone | ducted, centrally ducted | ducted | 12300 | 44000 | 44600 | 0.78 | 2.4 | 3.4 | 4.62 | 5.3716 | 3.84 |  | 23510 | 37000 | 37400 | 2.56 | 2.4 | 4.56 | 2.7 | 4.517 | 2.4 | 24696 |  | 29340 | 3.62 |  | 4.34 | 2.00 |  | 2.00 | 65.78% | 78.45% | 66.68% | [15 empty] | N/A |  |  | N/A
American Standard | American Standard | AccuComfort Platinum 18 | 8761163 | HRCU-A-CB | 4A6V8036A1 | *UD2B080ACV3 & 4TXCB006DS3 | 36200 | 12.5 | 18 | 10 | Yes | singlezone | ducted, centrally ducted | ducted | 8400 | 32800 | 33000 | 0.51 | 2.4 | 2.42 | 4.82 | 4.0043 | 4 |  | 16590 | 26600 | 26800 | 1.87 | 2.4 | 3.28 | 2.6 | 3.2474 | 2.4 | 17540 |  | 20900 | 2.66 |  | 3.16 | 1.94 |  | 1.95 | 63.33% | 77.99% | 63.72% | [15 empty] | N/A |  |  | N/A
American Standard | American Standard | AccuComfort Platinum 18 | 8761164 | HRCU-A-CB | 4A6V8036A1 | *UD2B060ACV3 & 4TXCB006DS3 | 36000 | 12.5 | 18 | 10 | Yes | singlezone | ducted, centrally ducted | ducted | 8400 | 32800 | 33000 | 0.52 | 2.4 | 2.43 | 4.74 | 4.0043 | 3.98 |  | 16590 | 26600 | 26800 | 1.86 | 2.4 | 3.28 | 2.62 | 3.2474 | 2.4 | 17540 |  | 20900 | 2.66 |  | 3.16 | 1.94 |  | 1.95 | 63.33% | 77.99% | 63.72% | [15 empty] | N/A |  |  | N/A
American Standard | American Standard | AccuComfort Platinum 18 | 8761165 | HRCU-A-CB | 4A6V8036A1 | *UD2C080ACV4 & 4TXCC005DS3 | 35200 | 12.5 | 18 | 10 | Yes | singlezone | ducted, centrally ducted | ducted | 8400 | 32000 | 32200 | 0.51 | 2.34 | 2.46 | 4.82 | 4.0068 | 3.84 |  | 16150 | 26200 | 26300 | 1.83 | 2.34 | 3.3 | 2.58 | 3.2806 | 2.34 | 17094 |  | 20400 | 2.62 |  | 3.14 | 1.92 |  | 1.90 | 63.35% | 77.57% | 63.75% | [15 empty] | N/A |  |  | N/A
American Standard | American Standard | AccuComfort Platinum 18 | 8761167 | HRCU-A-CB | 4A6V8036A1 | *UD2C100ACV5 & 4TXCC005DS3 | 35000 | 12.5 | 18 | 10 | Yes | singlezone | ducted, centrally ducted | ducted | 8300 | 31800 | 32100 | 0.5 | 2.34 | 2.46 | 4.86 | 3.9818 | 3.82 |  | 16040 | 26000 | 26200 | 1.83 | 2.34 | 3.29 | 2.56 | 3.2555 | 2.34 | 16934 |  | 20300 | 2.6 |  | 3.14 | 1.90 |  | 1.90 | 63.24% | 77.48% | 63.84% | [15 empty] | N/A |  |  | N/A
American Standard | American Standard | AccuComfort Platinum 18 | 8761170 | HRCU-A-CB | 4A6V8036A1 | *UD2B100ACV3 & 4TXCC007DS3 | 36200 | 12.5 | 18 | 10 | Yes | singlezone | ducted, centrally ducted | ducted | 8400 | 33000 | 33000 | 0.51 | 2.42 | 2.42 | 4.82 | 3.9954 | 4 |  | 16590 | 26800 | 26900 | 1.86 | 2.42 | 3.27 | 2.62 | 3.2448 | 2.42 | 17640 |  | 21000 | 2.66 |  | 3.16 | 1.94 |  | 1.95 | 63.64% | 78.07% | 63.64% | [15 empty] | N/A |  |  | N/A
American Standard | American Standard | AccuComfort Platinum 18 | 8761171 | HRCU-A-CB | 4A6V8036A1 | *UD2C080ACV4 & 4TXCC007DS3 | 36400 | 12.5 | 18 | 10 | Yes | singlezone | ducted, centrally ducted | ducted | 8400 | 32600 | 32800 | 0.51 | 2.44 | 2.35 | 4.82 | 3.9146 | 4.08 |  | 16150 | 26400 | 26500 | 1.8 | 2.44 | 3.18 | 2.62 | 3.1701 | 2.44 | 16994 |  | 20400 | 2.56 |  | 3.04 | 1.94 |  | 1.95 | 62.2% | 76.98% | 62.58% | [15 empty] | N/A |  |  | N/A
American Standard | American Standard | AccuComfort Platinum 18 | 8761172 | HRCU-A-CB | 4A6V8036A1 | *UHMB080ACV3 & 4TXCC007DS3 | 36200 | 12.5 | 18 | 10 | Yes | singlezone | ducted, centrally ducted | ducted | 8500 | 33000 | 33100 | 0.56 | 2.4 | 2.44 | 4.44 | 4.0287 | 3.98 |  | 16700 | 26800 | 26900 | 1.89 | 2.4 | 3.28 | 2.58 | 3.2718 | 2.4 | 17640 |  | 21040 | 2.68 |  | 3.16 | 1.92 |  | 1.95 | 63.56% | 78.22% | 63.76% | [15 empty] | N/A |  |  | N/A
American Standard | American Standard | AccuComfort Platinum 18 | 8761173 | HRCU-A-CB | 4A6V8036A1 | *UD2C100ACV5 & 4TXCC007DS3 | 36200 | 12.5 | 18 | 10 | Yes | singlezone | ducted, centrally ducted | ducted | 8400 | 32600 | 32800 | 0.51 | 2.44 | 2.35 | 4.82 | 3.9146 | 4.08 |  | 16040 | 26200 | 26400 | 1.79 | 2.44 | 3.17 | 2.62 | 3.1461 | 2.44 | 16894 |  | 20300 | 2.56 |  | 3.04 | 1.94 |  | 1.95 | 61.89% | 76.89% | 62.27% | [15 empty] | N/A |  |  | N/A
American Standard | American Standard | AccuComfort Platinum 18 | 8761175 | HRCU-A-CB | 4A6V8036A1 | *UHMC100ACV4 & 4TXCC007DS3 | 36400 | 12.5 | 18 | 10 | Yes | singlezone | ducted, centrally ducted | ducted | 8400 | 32800 | 32900 | 0.53 | 2.46 | 2.35 | 4.64 | 3.9066 | 4.1 |  | 16370 | 26600 | 26700 | 1.81 | 2.46 | 3.18 | 2.64 | 3.1682 | 2.46 | 17194 |  | 20600 | 2.56 |  | 3.04 | 1.96 |  | 2.00 | 62.61% | 77.15% | 62.8% | [15 empty] | N/A |  |  | N/A
American Standard | American Standard | AccuComfort Platinum 18 | 8761183 | HRCU-A-CB | 4A6V8037A1 | *UD2B080ACV3 & 4TXCB006DS3 | 36600 | 12.5 | 18 | 10 | Yes | singlezone | ducted, centrally ducted | ducted | 8500 | 33200 | 33500 | 0.53 | 2.36 | 2.48 | 4.7 | 4.1218 | 3.96 |  | 16370 | 26800 | 27000 | 1.91 | 2.36 | 3.34 | 2.52 | 3.3273 | 2.36 | 17340 |  | 20760 | 2.72 |  | 3.22 | 1.86 |  | 1.90 | 61.97% | 76.89% | 62.53% | [15 empty] | N/A |  |  | N/A
American Standard | American Standard | AccuComfort Platinum 18 | 8761190 | HRCU-A-CB | 4A6V8037A1 | *UHMC100ACV4 & 4TXCC007DS3 | 36800 | 12.5 | 18 | 10 | Yes | singlezone | ducted, centrally ducted | ducted | 8500 | 33200 | 33400 | 0.55 | 2.44 | 2.41 | 4.52 | 3.9867 | 4.06 |  | 16040 | 26800 | 26900 | 1.85 | 2.44 | 3.24 | 2.54 | 3.2182 | 2.44 | 16894 |  | 20420 | 2.62 |  | 3.1 | 1.88 |  | 1.95 | 61.14% | 75.91% | 61.51% | [15 empty] | N/A |  |  | N/A
American Standard | American Standard | AccuComfort Platinum 18 | 8761191 | HRCU-A-CB | 4A6V8037A1 | *UD2C100ACV5 & 4TXCC007DS3 | 37000 | 12.5 | 18 | 10 | Yes | singlezone | ducted, centrally ducted | ducted | 8400 | 33200 | 33300 | 0.51 | 2.44 | 2.37 | 4.82 | 3.9867 | 4.12 |  | 15710 | 26600 | 26600 | 1.81 | 2.44 | 3.2 | 2.54 | 3.1942 | 2.44 | 16488 |  | 20080 | 2.58 |  | 3.06 | 1.88 |  | 1.90 | 60.3% | 75.49% | 60.48% | [15 empty] | N/A |  |  | N/A
American Standard | American Standard | AccuComfort Platinum 18 | 8761192 | HRCU-A-CB | 4A6V8037A1 | *UD2C080ACV4 & 4TXCC007DS3 | 36800 | 12.5 | 18 | 10 | Yes | singlezone | ducted, centrally ducted | ducted | 8500 | 33200 | 33300 | 0.52 | 2.42 | 2.41 | 4.78 | 4.0196 | 4.04 |  | 15930 | 26600 | 26700 | 1.84 | 2.42 | 3.24 | 2.54 | 3.2205 | 2.42 | 16688 |  | 20220 | 2.62 |  | 3.1 | 1.86 |  | 1.90 | 60.72% | 75.73% | 60.9% | [15 empty] | N/A |  |  | N/A
American Standard | American Standard | AccuComfort Platinum 18 | 8761198 | HRCU-A-CB | 4A6V8048A1 | *UD2D120ACV5 & 4TXCC009DS3 | 47000 | 12.5 | 18 | 10 | Yes | singlezone | ducted, centrally ducted | ducted | 12400 | 43500 | 44700 | 0.82 | 2.36 | 3.56 | 4.44 | 5.4006 | 3.68 |  | 23400 | 36600 | 37600 | 2.64 | 2.36 | 4.67 | 2.6 | 4.5439 | 2.36 | 24496 |  | 29200 | 3.72 |  | 4.44 | 1.92 |  | 1.95 | 65.32% | 77.66% | 67.13% | [15 empty] | N/A |  |  | N/A
American Standard | American Standard | AccuComfort Platinum 18 | 8761199 | HRCU-A-CB | 4A6V8048A1 | *UD2C080ACV4 & 4TXCC009DS3 | 47000 | 12.5 | 18 | 10 | Yes | singlezone | ducted, centrally ducted | ducted | 12400 | 43500 | 44700 | 0.83 | 2.34 | 3.59 | 4.38 | 5.4467 | 3.64 |  | 23180 | 36400 | 37400 | 2.65 | 2.34 | 4.7 | 2.56 | 4.5577 | 2.34 | 24250 |  | 28900 | 3.72 |  | 4.46 | 1.90 |  | 1.90 | 64.65% | 77.27% | 66.44% | [15 empty] | N/A |  |  | N/A
American Standard | American Standard | AccuComfort Platinum 18 | 8761201 | HRCU-A-CB | 4A6V8048A1 | *UHMC100ACV4 & 4TXCC009DS3 | 47000 | 12.5 | 18 | 10 | Yes | singlezone | ducted, centrally ducted | ducted | 12400 | 43500 | 44800 | 0.85 | 2.36 | 3.57 | 4.28 | 5.4006 | 3.68 |  | 23400 | 36600 | 37500 | 2.66 | 2.36 | 4.67 | 2.58 | 4.5439 | 2.36 | 24456 |  | 29140 | 3.72 |  | 4.44 | 1.92 |  | 1.90 | 65.04% | 77.71% | 66.99% | [15 empty] | N/A |  |  | N/A
American Standard | American Standard | AccuComfort Platinum 18 | 8761202 | HRCU-A-CB | 4A6V8048A1 | *UD2C100ACV5 & 4TXCC009DS3 | 47000 | 12.5 | 18 | 10 | Yes | singlezone | ducted, centrally ducted | ducted | 12300 | 43500 | 44600 | 0.82 | 2.38 | 3.51 | 4.4 | 5.3552 | 3.72 |  | 23290 | 36600 | 37400 | 2.61 | 2.38 | 4.62 | 2.62 | 4.5058 | 2.38 | 24456 |  | 29140 | 3.66 |  | 4.38 | 1.96 |  | 1.95 | 65.34% | 77.91% | 66.99% | [15 empty] | N/A |  |  | N/A
American Standard | American Standard | AccuComfort Platinum 18 | 8761205 | HRCU-A-CB | 4A6V8048A1 | *UD2D120ACV5 & 4TXCD010DS3 | 48000 | 12.5 | 18 | 10 | Yes | singlezone | ducted, centrally ducted | ducted | 12300 | 44000 | 44600 | 0.78 | 2.4 | 3.4 | 4.62 | 5.3716 | 3.84 |  | 23510 | 37000 | 37400 | 2.56 | 2.4 | 4.56 | 2.7 | 4.517 | 2.4 | 24696 |  | 29340 | 3.62 |  | 4.34 | 2.00 |  | 2.00 | 65.78% | 78.45% | 66.68% | [15 empty] | N/A |  |  | N/A
American Standard | American Standard | AccuComfort Platinum 18 | 9119381 | HRCU-A-CB | 4A6V8024A1 | *DHMB060BCV3 & 4PXCBD36BS3 | 24000 | 12.5 | 18 | 10 | Yes | singlezone | ducted, centrally ducted | ducted | 8100 | 22200 | 22100 | 0.53 | 2.5 | 1.6 | 4.48 | 2.6018 | 4.04 |  | 11650 | 17400 | 17300 | 1.23 | 2.5 | 2.02 | 2.78 | 2.0393 | 2.5 | 11276 |  | 13220 | 1.64 |  | 1.92 | 2.02 |  | 2.00 | 59.82% | 76.42% | 59.55% | [15 empty] | N/A |  |  | N/A
American Standard | American Standard | AccuComfort Platinum 18 | 9122524 | HRCU-A-CB | 4A6V8024A1 | *DD2B060ACV3 & 4PXCBD36BS3 | 24000 | 12.5 | 18 | 10 | Yes | singlezone | ducted, centrally ducted | ducted | 8100 | 22200 | 22000 | 0.53 | 2.54 | 1.57 | 4.48 | 2.5608 | 4.1 |  | 11540 | 17200 | 17100 | 1.22 | 2.54 | 1.98 | 2.78 | 1.9841 | 2.54 | 11176 |  | 13020 | 1.62 |  | 1.9 | 2.02 |  | 2.00 | 59.18% | 76.14% | 58.65% | [15 empty] | N/A |  |  | N/A
American Standard | American Standard | AccuComfort Platinum 20 | 9122736 | HRCU-A-CB | 4A6V0024A1 | *UHMB060ACV3 & 4PXCBU42BS3 | 24600 | 13 | 18 | 10 | Yes | singlezone | ducted, centrally ducted | ducted | 8200 | 22200 | 22100 | 0.57 | 2.56 | 1.58 | 4.22 | 2.5408 | 4.1 |  | 12090 | 17300 | 17300 | 1.25 | 2.56 | 1.98 | 2.84 | 1.98 | 2.56 | 11782 |  | 13600 | 1.66 |  | 1.9 | 2.08 |  | 2.10 | 61.54% | 78.61% | 61.26% | [15 empty] | N/A |  |  | N/A
American Standard | American Standard | AccuComfort Platinum 18 | 10093454 | HRCU-A-CB | 4A6V8024A1 | TAM9A0B30V31 | 23800 | 13 | 18 | 10 | Yes | singlezone | ducted, centrally ducted | ducted | 8000 | 20000 | 21000 | 0.54 | 2.6 | 1.55 | 4.34 | 2.2538 | 3.96 |  | 11430 | 17100 | 17100 | 1.21 | 2.6 | 1.93 | 2.76 | 1.927 | 2.6 | 11036 |  | 12920 | 1.62 |  | 1.86 | 2.00 |  | 2.05 | 61.52% | 75.56% | 64.6% | [15 empty] | N/A |  |  | N/A
American Standard | American Standard | AccuComfort Platinum 18 | 10093455 | HRCU-A-CB | 4A6V8024A1 | TAM9A0C36V31 | 24000 | 13 | 18 | 10 | Yes | singlezone | ducted, centrally ducted | ducted | 8000 | 21000 | 21400 | 0.54 | 2.52 | 1.52 | 4.34 | 2.4416 | 4.12 |  | 11320 | 16900 | 16900 | 1.23 | 2.52 | 1.96 | 2.7 | 1.9649 | 2.52 | 10830 |  | 12780 | 1.64 |  | 1.9 | 1.94 |  | 1.95 | 59.72% | 75.62% | 60.86% | [15 empty] | N/A |  |  | N/A
American Standard | American Standard | AccuComfort Platinum 18 | 10093456 | HRCU-A-CB | 4A6V8036A1 | TAM9A0B30V31 | 34400 | 12.5 | 18 | 10 | Yes | singlezone | ducted, centrally ducted | ducted | 8400 | 32000 | 43900 | 0.53 | 2.4 | 3.45 | 4.64 | 3.9066 | 3.72 |  | 16370 | 26600 | 26800 | 1.84 | 2.4 | 3.27 | 2.6 | 3.2474 | 2.4 | 17340 |  | 20760 | 2.6 |  | 3.12 | 1.96 |  | 1.95 | 47.29% | 77.46% | 64.88% | [15 empty] | N/A |  |  | N/A
American Standard | American Standard | AccuComfort Platinum 18 | 10093457 | HRCU-A-CB | 4A6V8036A1 | TAM9A0C36V31 | 35000 | 13 | 18 | 10 | Yes | singlezone | ducted, centrally ducted | ducted | 8300 | 32200 | 43400 | 0.52 | 2.36 | 3.36 | 4.68 | 3.9977 | 3.78 |  | 16260 | 26200 | 26400 | 1.85 | 2.36 | 3.27 | 2.58 | 3.2528 | 2.36 | 17134 |  | 20500 | 2.64 |  | 3.14 | 1.90 |  | 1.90 | 47.24% | 77.65% | 63.66% | [15 empty] | N/A |  |  | N/A
American Standard | American Standard | AccuComfort Platinum 18 | 10093458 | HRCU-A-CB | 4A6V8036A1 | TAM9A0C42V41 | 35800 | 12.5 | 18 | 10 | Yes | singlezone | ducted, centrally ducted | ducted | 8400 | 30000 | 43200 | 0.51 | 2.22 | 3.43 | 4.82 | 3.9594 | 3.7 |  | 16040 | 25400 | 25700 | 1.91 | 2.22 | 3.39 | 2.46 | 3.3523 | 2.22 | 16894 |  | 20040 | 2.72 |  | 3.24 | 1.82 |  | 1.80 | 46.39% | 77.98% | 66.8% | [15 empty] | N/A |  |  | N/A
American Standard | American Standard | AccuComfort Platinum 18 | 10093459 | HRCU-A-CB | 4A6V8037A1 | TAM9A0B30V31 | 35400 | 13 | 18 | 10 | Yes | singlezone | ducted, centrally ducted | ducted | 8600 | 32600 | 31400 | 0.54 | 2.42 | 2.37 | 4.66 | 3.947 | 3.88 |  | 16040 | 26200 | 26600 | 1.82 | 2.42 | 3.22 | 2.58 | 3.1721 | 2.42 | 16748 |  | 20220 | 2.58 |  | 3.08 | 1.90 |  | 1.90 | 64.39% | 76.02% | 62.02% | [15 empty] | N/A |  |  | N/A
American Standard | American Standard | AccuComfort Platinum 18 | 10093460 | HRCU-A-CB | 4A6V8037A1 | TAM9A0C36V31 | 35800 | 13 | 18 | 10 | Yes | singlezone | ducted, centrally ducted | ducted | 8500 | 32800 | 32200 | 0.52 | 2.38 | 2.3 | 4.78 | 4.0379 | 4.1 |  | 15820 | 25800 | 26100 | 1.83 | 2.38 | 3.22 | 2.54 | 3.1762 | 2.38 | 16448 |  | 19860 | 2.58 |  | 3.08 | 1.86 |  | 1.90 | 61.68% | 76.09% | 60.55% | [15 empty] | N/A |  |  | N/A
American Standard | American Standard | AccuComfort Platinum 18 | 10093461 | HRCU-A-CB | 4A6V8037A1 | TAM9A0C42V41 | 46500 | 12.5 | 18 | 10 | Yes | singlezone | ducted, centrally ducted | ducted | 8400 | 30800 | 33300 | 0.51 | 2.2 | 2.68 | 4.82 | 4.102 | 3.64 |  | 15600 | 24800 | 25200 | 1.9 | 2.2 | 3.36 | 2.4 | 3.3029 | 2.2 | 16242 |  | 19440 | 2.7 |  | 3.22 | 1.76 |  | 1.75 | 58.38% | 77.14% | 63.12% | [15 empty] | N/A |  |  | N/A
American Standard | American Standard | AccuComfort Platinum 18 | 10093462 | HRCU-A-CB | 4A6V8048A1 | TAM9A0C42V41 | 47000 | 12.5 | 18 | 10 | Yes | singlezone | ducted, centrally ducted | ducted | 12300 | 41500 | 42600 | 0.76 | 2.14 | 3.8 | 4.74 | 5.682 | 3.28 |  | 23290 | 36200 | 36600 | 2.81 | 2.14 | 5 | 2.42 | 4.9563 | 2.14 | 24456 |  | 28920 | 4.04 |  | 4.8 | 1.78 |  | 1.75 | 67.89% | 79.02% | 69.69% | [15 empty] | N/A |  |  | N/A
American Standard | American Standard | AccuComfort Platinum 18 | 10093463 | HRCU-A-CB | 4A6V8048A1 | TAM9A0C48V41 | 47000 | 12.5 | 18 | 10 | Yes | singlezone | ducted, centrally ducted | ducted | 11900 | 41000 | 43000 | 0.76 | 2.36 | 3.46 | 4.58 | 5.0902 | 3.64 |  | 22960 | 36400 | 36800 | 2.59 | 2.36 | 4.57 | 2.6 | 4.5191 | 2.36 | 24190 |  | 28780 | 3.68 |  | 4.38 | 1.92 |  | 1.95 | 66.93% | 78.21% | 70.2% | [15 empty] | N/A |  |  | N/A
American Standard | American Standard | AccuComfort Platinum 18 | 10093464 | HRCU-A-CB | 4A6V8048A1 | TAM9A0C60V51 | 47000 | 12.5 | 18 | 10 | Yes | singlezone | ducted, centrally ducted | ducted | 11900 | 41500 | 42600 | 0.77 | 2.32 | 3.54 | 4.52 | 5.2411 | 3.52 |  | 22850 | 36200 | 36600 | 2.62 | 2.32 | 4.64 | 2.56 | 4.5718 | 2.32 | 24150 |  | 28680 | 3.72 |  | 4.42 | 1.90 |  | 1.90 | 67.32% | 78.36% | 69.11% | [15 empty] | N/A |  |  | N/A
American Standard | American Standard | AccuComfort Platinum 18 | 10093467 | HRCU-A-CB | 4A6V8049A1 | TAM9A0C60V51 | 47000 | 12.5 | 18 | 10 | Yes | singlezone | ducted, centrally ducted | ducted | 12000 | 41000 | 31700 | 0.78 | 2.26 | 2.5 | 4.5 | 5.3154 | 3.72 |  | 22630 | 35600 | 36100 | 2.65 | 2.26 | 4.67 | 2.5 | 4.6154 | 2.26 | 23644 |  | 28140 | 3.74 |  | 4.46 | 1.86 |  | 1.85 | 88.77% | 77.95% | 68.63% | [15 empty] | N/A |  |  | N/A
American Standard | American Standard | AccuComfort Platinum 18 | 10093468 | HRCU-A-CB | 4A6V8060A1 | TAM9A0C60V51 | 54000 | 12.5 | 18 | 10 | Yes | singlezone | ducted, centrally ducted | ducted | 18400 | 50500 | 32300 | 1.21 | 2.1 | 2.55 | 4.46 | 7.0459 | 3.72 |  | 33510 | 49500 | 51100 | 3.94 | 2.1 | 7.14 | 2.5 | 6.9064 | 2.1 | 34860 |  | 40780 | 5.6 |  | 6.76 | 1.82 |  | 1.75 | 126.3% | 79.8% | 80.75% | [15 empty] | N/A |  |  | N/A
American Standard | American Standard | AccuComfort Platinum 20 | 10153444 | HRCU-A-CB | 4A6V0048A1 | TEM8A0C48V41+TDR | 47500 | 12.5 | 18 | 10 | Yes | singlezone | ducted, centrally ducted | ducted | 11900 | 42000 | 33100 | 0.76 | 2.36 | 2.65 | 4.58 | 5.2144 | 3.66 |  | 22410 | 35600 | 36000 | 2.56 | 2.36 | 4.48 | 2.56 | 4.4198 | 2.36 | 23504 |  | 27980 | 3.62 |  | 4.28 | 1.90 |  | 1.90 | 84.53% | 77.72% | 66.62% | [15 empty] | N/A |  |  | N/A
American Standard | American Standard | AccuComfort Platinum 20 | 10153445 | HRCU-A-CB | 4A6V0048A1 | TEM8A0C60V51+TDR | 47000 | 12.5 | 18 | 10 | Yes | singlezone | ducted, centrally ducted | ducted | 12200 | 43500 | 32100 | 0.78 | 2.34 | 2.35 | 4.58 | 5.4467 | 4 |  | 22520 | 36200 | 36600 | 2.61 | 2.34 | 4.57 | 2.52 | 4.5327 | 2.34 | 23504 |  | 28100 | 3.68 |  | 4.38 | 1.88 |  | 1.90 | 87.54% | 76.78% | 64.6% | [15 empty] | N/A |  |  | N/A
American Standard | American Standard | AccuComfort Platinum 18 | 10153453 | HRCU-A-CB | 4A6V8036A1 | TEM8A0C36V31+TDR | 35200 | 12.5 | 18 | 10 | Yes | singlezone | ducted, centrally ducted | ducted | 8200 | 31600 | 42600 | 0.51 | 2.4 | 3.37 | 4.72 | 3.8578 | 3.7 |  | 15930 | 25600 | 25800 | 1.8 | 2.4 | 3.16 | 2.6 | 3.1253 | 2.4 | 16728 |  | 20040 | 2.56 |  | 3.02 | 1.92 |  | 1.95 | 47.04% | 77.67% | 63.42% | [15 empty] | N/A |  |  | N/A
American Standard | American Standard | AccuComfort Platinum 18 | 10153454 | HRCU-A-CB | 4A6V8036A1 | TEM8A0C42V41+TDR | 35400 | 12.5 | 18 | 10 | Yes | singlezone | ducted, centrally ducted | ducted | 8200 | 31600 | 43900 | 0.51 | 2.32 | 3.45 | 4.72 | 3.9908 | 3.72 |  | 15820 | 25600 | 25800 | 1.84 | 2.32 | 3.25 | 2.52 | 3.2331 | 2.32 | 16688 |  | 19940 | 2.62 |  | 3.12 | 1.86 |  | 1.85 | 45.42% | 77.29% | 63.1% | [15 empty] | N/A |  |  | N/A
American Standard | American Standard | AccuComfort Platinum 18 | 10153455 | HRCU-A-CB | 4A6V8036A1 | TEM8A0C48V41+TDR | 36200 | 12.5 | 18 | 10 | Yes | singlezone | ducted, centrally ducted | ducted | 8000 | 31000 | 43600 | 0.52 | 2.42 | 3.38 | 4.5 | 3.7533 | 3.78 |  | 15820 | 25400 | 25700 | 1.78 | 2.42 | 3.11 | 2.6 | 3.0753 | 2.42 | 16788 |  | 20040 | 2.52 |  | 3 | 1.96 |  | 1.95 | 45.96% | 77.98% | 64.65% | [15 empty] | N/A |  |  | N/A
American Standard | American Standard | AccuComfort Platinum 18 | 10153456 | HRCU-A-CB | 4A6V8036A1 | TEM8A0D48V41+TDR | 35400 | 12.5 | 18 | 10 | Yes | singlezone | ducted, centrally ducted | ducted | 8300 | 31600 | 43200 | 0.51 | 2.46 | 3.43 | 4.76 | 3.7637 | 3.7 |  | 15930 | 25800 | 26100 | 1.78 | 2.46 | 3.11 | 2.62 | 3.0729 | 2.46 | 16788 |  | 20100 | 2.52 |  | 3 | 1.96 |  | 1.95 | 46.53% | 77.01% | 63.61% | [15 empty] | N/A |  |  | N/A
American Standard | American Standard | AccuComfort Platinum 18 | 10153458 | HRCU-A-CB | 4A6V8037A1 | TEM8A0C36V31+TDR | 35400 | 12.5 | 18 | 10 | Yes | singlezone | ducted, centrally ducted | ducted | 8200 | 31800 | 31200 | 0.51 | 2.44 | 2.38 | 4.72 | 3.8186 | 3.84 |  | 15380 | 25600 | 25500 | 1.75 | 2.44 | 3.06 | 2.58 | 3.0741 | 2.44 | 16182 |  | 19500 | 2.48 |  | 2.94 | 1.92 |  | 1.95 | 62.5% | 76.47% | 61.32% | [15 empty] | N/A |  |  | N/A
American Standard | American Standard | AccuComfort Platinum 18 | 10153459 | HRCU-A-CB | 4A6V8037A1 | TEM8A0C42V41+TDR | 35600 | 12.5 | 18 | 10 | Yes | singlezone | ducted, centrally ducted | ducted | 8300 | 31400 | 31300 | 0.52 | 2.32 | 2.35 | 4.68 | 3.9656 | 3.9 |  | 15490 | 25200 | 25400 | 1.82 | 2.32 | 3.2 | 2.5 | 3.1826 | 2.32 | 16182 |  | 19400 | 2.58 |  | 3.06 | 1.84 |  | 1.85 | 61.98% | 76.38% | 61.78% | [15 empty] | N/A |  |  | N/A
American Standard | American Standard | AccuComfort Platinum 18 | 10153460 | HRCU-A-CB | 4A6V8037A1 | TEM8A0C48V41+TDR | 35600 | 12.5 | 18 | 10 | Yes | singlezone | ducted, centrally ducted | ducted | 8200 | 31000 | 32300 | 0.52 | 2.4 | 2.31 | 4.62 | 3.7845 | 4.1 |  | 15600 | 25200 | 25600 | 1.78 | 2.4 | 3.12 | 2.56 | 3.0765 | 2.4 | 16382 |  | 19700 | 2.52 |  | 4.38 | 1.90 |  | 1.95 | 60.99% | 76.95% | 63.55% | [15 empty] | N/A |  |  | N/A
American Standard | American Standard | AccuComfort Platinum 18 | 10153461 | HRCU-A-CB | 4A6V8037A1 | TEM8A0D48V41+TDR | 35800 | 12.5 | 18 | 10 | Yes | singlezone | ducted, centrally ducted | ducted | 8400 | 31800 | 31700 | 0.51 | 2.48 | 2.49 | 4.82 | 3.757 | 3.74 |  | 15930 | 25800 | 26100 | 1.77 | 2.48 | 3.08 | 2.64 | 3.0481 | 2.48 | 16688 |  | 20000 | 2.52 |  | 4.38 | 1.94 |  | 1.95 | 63.09% | 76.63% | 62.89% | [15 empty] | N/A |  |  | N/A
American Standard | American Standard | AccuComfort Platinum 18 | 10153463 | HRCU-A-CB | 4A6V8048A1 | TEM8A0C48V41+TDR | 46500 | 12.5 | 18 | 10 | Yes | singlezone | ducted, centrally ducted | ducted | 11900 | 42500 | 43400 | 0.81 | 2.24 | 3.5 | 4.3 | 5.5591 | 3.64 |  | 21310 | 34200 | 35100 | 2.62 | 2.24 | 4.61 | 2.38 | 4.4734 | 2.24 | 21900 |  | 26460 | 3.68 |  | 4.38 | 1.74 |  | 1.75 | 60.97% | 75.38% | 62.26% | [15 empty] | N/A |  |  | N/A
American Standard | American Standard | AccuComfort Platinum 18 | 10153464 | HRCU-A-CB | 4A6V8048A1 | TEM8A0C60V51+TDR | 47500 | 12.5 | 18 | 10 | Yes | singlezone | ducted, centrally ducted | ducted | 12100 | 44500 | 44000 | 0.78 | 2.4 | 3.47 | 4.54 | 5.4327 | 3.72 |  | 22630 | 36800 | 37200 | 2.58 | 2.4 | 4.56 | 2.56 | 4.4926 | 2.4 | 23744 |  | 28520 | 3.64 |  | 4.38 | 1.92 |  | 1.90 | 64.82% | 76.67% | 64.09% | [15 empty] | N/A |  |  | N/A
American Standard | American Standard | AccuComfort Platinum 18 | 10153468 | HRCU-A-CB | 4A6V8049A1 | TEM8A0C48V41+TDR | 47500 | 12.5 | 18 | 10 | Yes | singlezone | ducted, centrally ducted | ducted | 11900 | 42000 | 32700 | 0.76 | 2.36 | 2.42 | 4.58 | 5.2144 | 3.96 |  | 22410 | 35600 | 36000 | 2.56 | 2.36 | 4.48 | 2.56 | 4.4198 | 2.36 | 23504 |  | 27980 | 3.62 |  | 4.38 | 1.90 |  | 1.90 | 85.57% | 77.72% | 66.62% | [15 empty] | N/A |  |  | N/A
American Standard | American Standard | AccuComfort Platinum 18 | 10153469 | HRCU-A-CB | 4A6V8049A1 | TEM8A0C60V51+TDR | 47000 | 12.5 | 18 | 10 | Yes | singlezone | ducted, centrally ducted | ducted | 12200 | 43500 | 31000 | 0.78 | 2.34 | 2.5 | 4.58 | 5.4467 | 3.64 |  | 22520 | 36200 | 36600 | 2.61 | 2.34 | 4.57 | 2.52 | 4.5327 | 2.34 | 23504 |  | 28100 | 3.68 |  | 4.38 | 1.88 |  | 1.90 | 90.65% | 76.78% | 64.6% | [15 empty] | N/A |  |  | N/A
American Standard/Mitsubishi Electric | American Standard/Mitsubishi Electric |  | 202102465 | HRCU-A-CB-O | MUZ-FH06NA | MSZ-FH06NA | 6000 | 19 | 33.1 | 13.5 | Yes | singlezone | non-ducted, wall placement | non-ducted | 1600 | 8700 | 14000 | 0.11 | 0.55 | 1.27 | 4.26 | 4.68 | 3.23 |  | 920 | 5900 | 10700 | 0.08 | 0.5 | 1 | 3.37 | 3.46 | 3.13 | 640 |  | 8700 | 0.06 |  | 0.91 | 3.13 |  | 2.8 | 62.14% | 81.31% | 100% | [15 empty] | Accessory (MAC-640BH-U) | 106W @208V; 130W @230V | A.) Heat mode is selected. B.) The ambient temperature thermistor reads 32F or less for 5 minutes continuously. C.) The defrost thermistor reads 30.2F or less for 5 minutes. D.) Outdoor fan motor is turned ON. | -13 | 240 | 6400 | 0.03 | 0.8 | 2.34 | 2.34 |  |  |  |  | 2018-06-13
American Standard/Mitsubishi Electric | American Standard/Mitsubishi Electric |  | 202102466 | HRCU-A-CB-O | MUZ-FH06NAH | MSZ-FH06NAH | 6000 | 19 | 33.1 | 12.5 | Yes | singlezone | non-ducted, wall placement | non-ducted | 1600 | 8700 | 14000 | 0.11 | 0.55 | 1.27 | 4.26 | 4.68 | 3.23 |  | 920 | 5900 | 10700 | 0.21 | 0.628 | 1.13 | 1.28 | 2.75 | 2.78 | 640 |  | 8700 | 0.19 |  | 1.04 | 0.99 |  | 2.45 | 62.14% | 81.31% | 100% | [15 empty] | Integrated | 106W @208V; 130W @ 230V | A.) Heat mode is selected. B.) The ambient temperature thermistor reads 32F or less for 5 minutes continuously. C.) The defrost thermistor reads 30.2F or less for 5 minutes. D.) Outdoor fan motor is turned ON. | N/A | 240 | 2100 | 0.16 | 0.93 | 0.44 | 2.02 |  |  |  |  | 2018-06-13
American Standard/Mitsubishi Electric | American Standard/Mitsubishi Electric |  | 202102467 | HRCU-A-CB-O | MUZ-FH09NA | MSZ-FH09NA | 9000 | 16.1 | 30.5 | 13.5 | Yes | singlezone | non-ducted, wall placement | non-ducted | 1600 | 10900 | 18000 | 0.11 | 0.71 | 1.47 | 4.263 | 4.5 | 3.59 |  | 920 | 6700 | 12200 | 0.08 | 0.6 | 1.44 | 3.37 | 3.27 | 2.48 | 640 |  | 10900 | 0.06 |  | 1.35 | 3.13 |  | 2.32 | 60.56% | 89.34% | 100% | [15 empty] | Accessory (MAC-640BH-U) | 106W @208V; 130W @ 230 V | A.) Heat mode is selected. B.) The ambient temperature thermistor reads 32F or less for 5 minutes continuously. C.) The defrost thermistor reads 30.2F or less for 5 minutes. D.) Outdoor fan motor is turned ON. | -13 | 240 | 7300 | 0.03 | 1.25 | 2.34 | 1.71 |  |  |  |  | 2018-06-13
American Standard/Mitsubishi Electric | American Standard/Mitsubishi Electric |  | 202102468 | HRCU-A-CB-O | MUZ-FH09NAH | MSZ-FH09NAH | 9000 | 16.1 | 30.5 | 12.5 | Yes | singlezone | non-ducted, wall placement | non-ducted | 1600 | 10900 | 18000 | 0.11 | 0.55 | 1.27 | 4.263 | 5.86 | 4.15 |  | 920 | 6700 | 12200 | 0.34 | 0.72 | 1.26 | 0.79 | 2.73 | 2.84 | 640 |  | 10900 | 0.32 |  | 1.17 | 0.59 |  | 2.73 | 60.56% | 89.34% | 100% | [15 empty] | Integrated | 106W @208V; 130W @ 230V | A.) Heat mode is selected. B.) The ambient temperature thermistor reads 32F or less for 5 minutes continuously. C.) The defrost thermistor reads 30.2F or less for 5 minutes. D.) Outdoor fan motor is turned ON. | N/A | 240 | 7300 | 0.29 | 1.06 | 0.24 | 2.02 |  |  |  |  | 2018-06-13
American Standard/Mitsubishi Electric | American Standard/Mitsubishi Electric |  | 202102459 | HRCU-A-CB-O | MUFZ-KJ09NAHZ | MFZ-KJ09NA | 9000 | 15.8 | 28.2 | 13 | Yes | singlezone | non-ducted, wall placement | non-ducted | 2900 | 11000 | 19000 | 0.27 | 0.75 | 2.37 | 3.15 | 4.3 | 2.35 |  | 1650 | 7500 | 13400 | 0.2 | 0.8 | 1.86 | 2.42 | 2.75 | 2.11 | 1150 |  | 11000 | 0.15 |  | 1.6 | 2.25 |  | 2.01 | 57.89% | 82.09% | 100% | [15 empty] | Integrated | 106W @208V; 130W @ 230 V |  | -13 | 420 | 7000 | 0.07 | 1.27 | 1.76 | 1.62 |  |  |  |  | 2018-06-13
American Standard/Mitsubishi Electric | American Standard/Mitsubishi Electric |  | 202102469 | HRCU-A-CB-O | MUZ-FH12NA | MSZ-FH12NA | 12000 | 13.8 | 26.1 | 12.5 | Yes | singlezone | non-ducted, wall placement | non-ducted | 3700 | 13600 | 21000 | 0.28 | 0.95 | 2.3 | 3.8729 | 4.2 | 2.68 |  | 2100 | 8000 | 13600 | 0.2 | 0.72 | 1.9 | 3.08 | 3.26 | 2.1 | 1450 |  | 13600 | 0.15 |  | 1.8 | 2.83 |  | 2.21 | 64.76% | 100% | 100% | [15 empty] | Accessory (MAC-640BH-U) | 106W @208V; 130W @ 230 V | A.) Heat mode is selected. B.) The ambient temperature thermistor reads 32F or less for 5 minutes continuously. C.) The defrost thermistor reads 30.2F or less for 5 minutes. D.) Outdoor fan motor is turned ON. | -13 | 550 | 9900 | 0.07 | 1.6 | 2.3 | 1.81 |  |  |  |  | 2018-06-13
American Standard/Mitsubishi Electric | American Standard/Mitsubishi Electric |  | 202102470 | HRCU-A-CB-O | MUZ-FH12NAH | MSZ-FH12NAH | 12000 | 13.8 | 26.1 | 11.5 | Yes | singlezone | non-ducted, wall placement | non-ducted | 3700 | 13600 | 21000 | 0.28 | 0.95 | 2.3 | 3.8729 | 4.2 | 2.68 |  | 2100 | 8100 | 13600 | 0.33 | 0.84 | 1.96 | 1.87 | 2.83 | 1.96 | 1450 |  | 13600 | 0.28 |  | 1.93 | 1.52 |  | 2.07 | 64.76% | 100% | 100% | [15 empty] | Integrated | 106W @208V; 130W @ 230V | A.) Heat mode is selected. B.) The ambient temperature thermistor reads 32F or less for 5 minutes continuously. C.) The defrost thermistor reads 30.2F or less for 5 minutes. D.) Outdoor fan motor is turned ON. | N/A | 550 | 9900 | 0.2 | 1.73 | 0.81 | 1.68 |  |  |  |  | 2018-06-13
American Standard/Mitsubishi Electric | American Standard/Mitsubishi Electric |  | 202102460 | HRCU-A-CB-O | MUFZ-KJ12NAHZ | MFZ-KJ12NA | 12000 | 13.6 | 25.5 | 12 | Yes | singlezone | non-ducted, wall placement | non-ducted | 2900 | 13000 | 22800 | 0.27 | 0.9 | 2.39 | 3.15 | 4.23 | 2.8 |  | 1650 | 8800 | 14800 | 0.2 | 0.93 | 1.89 | 2.42 | 2.77 | 2.29 | 1150 |  | 13000 | 0.15 |  | 1.81 | 2.25 |  | 2.1 | 57.02% | 87.84% | 100% | [15 empty] | Integrated | 106W @208V; 130W @ 230 V |  | -13 | 420 | 8000 | 0.07 | 1.28 | 1.76 | 1.83 |  |  |  |  | 2018-06-13
American Standard/Mitsubishi Electric | American Standard/Mitsubishi Electric |  | 202102475 | HRCU-A-CB-O | MUZ-GL09NA-U1 | MSZ-GL09NA-U1 | 9000 | 15.4 | 24.6 | 12.8 | Yes | singlezone | non-ducted, wall placement | non-ducted | 4500 | 10900 | 15900 | 0.23 | 0.72 | 1.25 | 5.734 | 4.4368 | 3.7279 |  | 2830 | 6700 | 10200 | 0.28 | 0.63 | 1.06 | 2.9621 | 3.1168 | 2.8201 | 2280 |  | 8000 | 0.24 |  | 0.85 | 2.7842 |  | 2.7583 | 50.31% | 85.71% | 73.39% | [15 empty] | MAC-640BH-U | 130 | A.) Heat mode is selected. B.) The ambient temperature thermistor reads 32F or less for 5 minutes continuously. C.) The defrost thermistor reads 30.2F or less for 5 minutes. D.) Outdoor fan motor is turned ON. | N/A | [10 empty] | 2018-06-13
American Standard/Mitsubishi Electric | American Standard/Mitsubishi Electric |  | 202102497 | HRCU-A-CB-O | PUZ-A24NHA7*** | PLA-A24EA7 | 24000 | 14.3 | 24.2 | 11.2 | Yes | singlezone | non-ducted, wall placement | non-ducted | 9000 | 26000 | 29000 | 0.45 | 1.75 | 2.07 | 5.8614 | 4.3542 | 4.1058 |  | 5100 | 14900 | 16600 | 0.42 | 1.6 | 1.9 | 3.5587 | 2.7292 | 2.5605 | 4500 |  | 13000 | 0.4 |  | 1.4 | 3.297 |  | 2.7214 | 44.83% | 95.24% | 50% | [15 empty] | N/A |  |  | N/A | [10 empty] | 2018-06-13
American Standard/Mitsubishi Electric | American Standard/Mitsubishi Electric |  | 202102476 | HRCU-A-CB-O | MUZ-GL12NA-U1 | MSZ-GL12NA-U1 | 12000 | 13 | 23.1 | 12.5 | Yes | singlezone | non-ducted, wall placement | non-ducted | 2000 | 14400 | 18100 | 0.11 | 1.1 | 1.62 | 5.3286 | 3.8366 | 3.2744 |  | 1150 | 9200 | 12000 | 0.13 | 0.87 | 1.24 | 2.5926 | 3.0991 | 2.8362 | 1040 |  | 10200 | 0.1 |  | 1.02 | 3.0479 |  | 2.9307 | 56.35% | 76.92% | 70.83% | [15 empty] | MAC-640BH-U | 130 | A.) Heat mode is selected. B.) The ambient temperature thermistor reads 32F or less for 5 minutes continuously. C.) The defrost thermistor reads 30.2F or less for 5 minutes. D.) Outdoor fan motor is turned ON. | N/A | [10 empty] | 2018-06-13
American Standard/Mitsubishi Electric | American Standard/Mitsubishi Electric |  | 202102471 | HRCU-A-CB-O | MUZ-FH15NA | MSZ-FH15NA | 15000 | 12.5 | 22 | 12 | Yes | singlezone | non-ducted, wall placement | non-ducted | 5150 | 18000 | 24000 | 0.43 | 1.3 | 3.36 | 3.5102 | 4.06 | 2.09 |  | 2950 | 11000 | 18000 | 0.31 | 1.02 | 2.48 | 2.79 | 3.16 | 2.13 | 2050 |  | 18000 | 0.23 |  | 2.95 | 2.61 |  | 1.79 | 75% | 100% | 100% | [15 empty] | Accessory (MAC-642BH-U) | 98W @208V; 120W @ 230 V | A.) Heat mode is selected. B.) The ambient temperature thermistor reads 32F or less for 5 minutes continuously. C.) The defrost thermistor reads 30.2F or less for 5 minutes. D.) Outdoor fan motor is turned ON. | -13 | 750 | 14600 | 0.11 | 2.35 | 2 | 1.82 |  |  |  |  | 2018-06-13
American Standard/Mitsubishi Electric | American Standard/Mitsubishi Electric |  | 202102472 | HRCU-A-CB-O | MUZ-FH15NAH | MSZ-FH15NA | 15000 | 12.5 | 22 | 11 | Yes | singlezone | non-ducted, wall placement | non-ducted | 4280 | 18540 | 24200 | 0.61 | 1.33 | 3.4 | 2.0564 | 4.0854 | 2.086 | 3570 | 3570 | 11070 | 20200 | 0.6 | 0.95 | 3.36 | 1.7438 | 3.415 | 1.7619 | 3240 |  | 18300 | 0.55 |  | 2.98 | 1.7265 |  | 1.7997 | 75.62% | 91.67% | 98.71% | [15 empty] | Integrated | 120W @ 230 V | A.) Heat mode is selected. B.) The ambient temperature thermistor reads 32F or less for 5 minutes continuously. C.) The defrost thermistor reads 30.2F or less for 5 minutes. D.) Outdoor fan motor is turned ON. | -13 | 2610 | 14700 | 0.56 | 2.54 | 1.3659 | 1.6961 |  |  |  |  | 2018-06-13
American Standard/Mitsubishi Electric | American Standard/Mitsubishi Electric |  | 202102461 | HRCU-A-CB-O | MUFZ-KJ15NAHZ | MFZ-KJ15NA | 15000 | 13.5 | 21.8 | 11.6 | Yes | singlezone | non-ducted, floor placement | non-ducted | 5100 | 18000 | 25000 | 0.7 | 1.41 | 3.41 | 2.1352 | 3.7413 | 2.1486 | 3540 | 3540 | 14400 | 20000 | 0.44 | 1.19 | 3.04 | 2.3579 | 3.5464 | 1.9281 | 3190 |  | 18000 | 0.4 |  | 2.83 | 2.3372 |  | 1.8641 | 72% | 90.91% | 100% | [15 empty] | Integrated | 120W @ 230 V | A.) Heat mode is selected. B.) The ambient temperature thermistor reads 32F or less for 5 minutes continuously. C.) The defrost thermistor reads 30.2F or less for 5 minutes. D.) Outdoor fan motor is turned ON. | N/A | [10 empty] | 2018-06-13
American Standard/Mitsubishi Electric | American Standard/Mitsubishi Electric |  | 202102507 | HRCU-A-CB-O | PUZ-A36NKA7*** | PLA-A36EA7 | 36000 | 12.9 | 21.8 | 10.4 | Yes | singlezone | non-ducted, wall placement | non-ducted | 18000 | 38000 | 42000 | 0.94 | 3.54 | 3.02 | 5.612 | 3.146 | 4.0758 |  | 10000 | 22000 | 24000 | 0.93 | 2.49 | 3 | 3.1513 | 2.5894 | 2.3446 | 9200 |  | 21600 | 0.83 |  | 2.6 | 3.2485 |  | 2.4347 | 51.43% | 89.25% | 56.84% | [15 empty] | N/A |  |  | N/A | [10 empty] | 2018-06-13
American Standard/Mitsubishi Electric | American Standard/Mitsubishi Electric |  | 202102477 | HRCU-A-CB-O | MUZ-GL15NA-U1 | MSZ-GL15NA-U1 | 14000 | 13 | 21.6 | 11.7 | Yes | singlezone | non-ducted, wall placement | non-ducted | 4800 | 18000 | 20900 | 0.2 | 1.6 | 2.01 | 7.0337 | 3.297 | 3.0474 |  | 2150 | 12200 | 16400 | 0.2 | 1.6 | 2.01 | 3.1505 | 2.2347 | 2.3912 | 2080 |  | 14100 | 0.24 |  | 1.57 | 2.5399 |  | 2.632 | 67.46% | 120% | 78.33% | [15 empty] | MAC-640BH-U | 130 | A.) Heat mode is selected. B.) The ambient temperature thermistor reads 32F or less for 5 minutes continuously. C.) The defrost thermistor reads 30.2F or less for 5 minutes. D.) Outdoor fan motor is turned ON. | N/A | [10 empty] | 2018-06-13
American Standard/Mitsubishi Electric | American Standard/Mitsubishi Electric |  | 202102456 | HMSV-A-CB | PUMY-P36NKMU* | Non-Ducted Indoor Units | 36000 | 14.2 | 21 | 11.5 | Yes | multizone | all non-ducted | non-ducted | 13313 | 42000 | 42000 | 0.62 | 3.16 | 3.16 | 6.293 | 3.8952 | 3.8952 |  | 9690 | 26400 | 35000 | 0.726 | 2.59 | 3.799 | 3.9117 | 2.9873 | 2.7 | 6687 |  | 29000 | 0.582 |  | 3.695 | 3.3673 |  | 2.3002 | 69.05% | 80.17% | 69.05% | [15 empty] | PAC-SJ20BH-E | 150 | A.) Heat mode is selected. B.) The ambient temperature thermistor reads 32F or less for 5 minutes continuously. C.) The defrost thermistor reads 30.2F or less for 5 minutes. D.) Outdoor fan motor is turned ON. | N/A | [10 empty] | 2018-06-13
American Standard/Mitsubishi Electric | American Standard/Mitsubishi Electric |  | 202102462 | HRCU-A-CB-O | MUFZ-KJ18NAHZ | MFZ-KJ18NA | 17000 | 12.6 | 21 | 11.3 | Yes | singlezone | non-ducted, wall placement | non-ducted | 5700 | 21000 | 29000 | 0.48 | 1.73 | 3.43 | 3.48 | 3.56 | 2.48 |  | 3250 | 12800 | 23000 | 0.35 | 1.43 | 3.21 | 2.72 | 2.62 | 2.1 | 2260 |  | 21000 | 0.26 |  | 3 | 2.55 |  | 2.05 | 72.41% | 91.3% | 100% | [15 empty] | Integrated | 98W @208V; 120W @ 230 V |  | -13 | 840 | 15700 | 0.13 | 2.3 | 1.89 | 2 |  |  |  |  | 2018-06-13
American Standard/Mitsubishi Electric | American Standard/Mitsubishi Electric |  | 202102473 | HRCU-A-CB-O | MUZ-FH18NA2 | MSZ-FH18NA2 | 17200 | 12.5 | 21 | 12 | Yes | singlezone | non-ducted, wall placement | non-ducted | 5150 | 20300 | 30000 | 0.43 | 1.72 | 3.39 | 3.51 | 3.46 | 2.59 |  | 2950 | 13700 | 20300 | 0.31 | 1.32 | 2.8 | 2.79 | 3.04 | 2.12 | 2050 |  | 20300 | 0.23 |  | 2.96 | 2.61 |  | 2.01 | 67.67% | 100% | 100% | [15 empty] | Accessory (MAC-642BH-U) | 98W @208V; 120W @ 230 V | A.) Heat mode is selected. B.) The ambient temperature thermistor reads 32F or less for 5 minutes continuously. C.) The defrost thermistor reads 30.2F or less for 5 minutes. D.) Outdoor fan motor is turned ON. | -13 | 750 | 14000 | 0.11 | 2.35 | 2 | 1.74 |  |  |  |  | 2018-06-13
American Standard/Mitsubishi Electric | American Standard/Mitsubishi Electric |  | 202102474 | HRCU-A-CB-O | MUZ-FH18NAH2 | MSZ-FH18NA | 17200 | 12.5 | 21 | 11 | Yes | singlezone | non-ducted, wall placement | non-ducted | 7540 | 20300 | 30400 | 0.85 | 1.77 | 3.4 | 2.5997 | 3.3612 | 2.6204 | 4300 | 4300 | 12480 | 24300 | 0.6 | 1.25 | 3.39 | 2.1003 | 2.926 | 2.1008 | 3700 |  | 20900 | 0.53 |  | 2.98 | 2.046 |  | 2.0554 | 68.75% | 88.33% | 103% | [15 empty] | Integrated | 120W @ 230 V | A.) Heat mode is selected. B.) The ambient temperature thermistor reads 32F or less for 5 minutes continuously. C.) The defrost thermistor reads 30.2F or less for 5 minutes. D.) Outdoor fan motor is turned ON. | -13 | 2640 | 14900 | 0.54 | 2.46 | 1.4328 | 1.7751 |  |  |  |  | 2018-06-13
American Standard/Mitsubishi Electric | American Standard/Mitsubishi Electric |  | 202102478 | HRCU-A-CB-O | MUZ-GL18NA-U1 | MSZ-GL18NA-U1 | 18000 | 13.4 | 20.5 | 11.2 | Yes | singlezone | non-ducted, wall placement | non-ducted | 5400 | 21600 | 25000 | 0.32 | 1.68 | 2.5 | 4.9456 | 3.7681 | 2.9307 |  | 2780 | 13800 | 18200 | 0.37 | 1.48 | 2.15 | 2.202 | 2.7327 | 2.4809 | 2590 |  | 15100 | 0.32 |  | 1.88 | 2.372 |  | 2.3539 | 60.4% | 86.49% | 69.91% | [15 empty] | MAC-642BH-U1 | 120 | A.) Heat mode is selected. B.) The ambient temperature thermistor reads 32F or less for 5 minutes continuously. C.) The defrost thermistor reads 30.2F or less for 5 minutes. D.) Outdoor fan motor is turned ON. | N/A | [10 empty] | 2018-06-13
American Standard/Mitsubishi Electric | American Standard/Mitsubishi Electric |  | 202102479 | HRCU-A-CB-O | MUZ-GL24NA-U1 | MSZ-GL24NA-U1 | 22400 | 12.5 | 20.5 | 10 | Yes | singlezone | non-ducted, wall placement | non-ducted | 7500 | 27600 | 36900 | 0.52 | 2.34 | 3.65 | 4.227 | 3.4567 | 2.9628 |  | 4900 | 16000 | 24600 | 0.72 | 1.77 | 3.29 | 1.9945 | 2.6492 | 2.1914 | 4380 |  | 20200 | 0.64 |  | 2.99 | 2.0057 |  | 1.9799 | 54.74% | 88.89% | 73.19% | [15 empty] | MAC-642BH-U1 | 120 | A.) Heat mode is selected. B.) The ambient temperature thermistor reads 32F or less for 5 minutes continuously. C.) The defrost thermistor reads 30.2F or less for 5 minutes. D.) Outdoor fan motor is turned ON. | N/A | [10 empty] | 2018-06-13
American Standard/Mitsubishi Electric | American Standard/Mitsubishi Electric |  | 202102457 | HMSV-A-CB | PUMY-P48NKMU* | Non-Ducted Indoor Units | 48000 | 12.6 | 20.2 | 11.7 | Yes | multizone | all non-ducted | non-ducted | 15976 | 54000 | 54000 | 0.784 | 4.165 | 4.165 | 5.9721 | 3.7997 | 3.7997 |  | 11628 | 31400 | 43000 | 0.917 | 3.15 | 5.041 | 3.7163 | 2.9214 | 2.4999 | 8025 |  | 36400 | 0.735 |  | 4.849 | 3.1999 |  | 2.2 | 67.41% | 80.15% | 67.41% | [15 empty] | PAC-SJ20BH-E | 150 | A.) Heat mode is selected. B.) The ambient temperature thermistor reads 32F or less for 5 minutes continuously. C.) The defrost thermistor reads 30.2F or less for 5 minutes. D.) Outdoor fan motor is turned ON. | N/A | [10 empty] | 2018-06-13
American Standard/Mitsubishi Electric | American Standard/Mitsubishi Electric |  | 202102443 | HMSV-A-CB | MXZ-2C20NA2 | Non-Ducted Indoor Units | 18000 | 12.7 | 20 | 10 | Yes | multizone | all non-ducted | non-ducted | 7400 | 22000 | 25500 | 0.67 | 1.641 | 2.455 | 3.2369 | 3.929 | 3.0441 |  | 12500 | 12500 | 15500 | 1.5 | 1.3 | 1.75 | 2.4423 | 2.818 | 2.5958 | 10500 |  | 11100 | 1 |  | 1.6 | 3.0772 |  | 2.0332 | 43.53% | 66.67% | 50.45% | [15 empty] | MAC-646BH-E | 120 | A.) Heat mode is selected. B.) The ambient temperature thermistor reads 32F or less for 5 minutes continuously. C.) The defrost thermistor reads 30.2F or less for 5 minutes. D.) Outdoor fan motor is turned ON. | N/A | [10 empty] | 2018-06-13
American Standard/Mitsubishi Electric | American Standard/Mitsubishi Electric |  | 202102450 | HMSV-A-CB | MXZ-4C36NAHZ | Non-Ducted Indoor Units | 36000 | 14 | 19.1 | 11.3 | Yes | multizone | all non-ducted | non-ducted | 22500 | 45000 | 45000 | 1.09 | 3.34 | 3.34 | 6.05 | 3.95 | 3.95 |  | 22500 | 34000 | 45000 | 1.55 | 3.5 | 4.74 | 4.26 | 2.85 | 2.78 | 22500 |  | 45000 | 1.78 |  | 5.46 | 3.71 |  | 2.41 | 100% | 100% | 100% | [15 empty] | Integrated | 150W @230V | (Starting condition) A) Compressor must be turned on to activate base heater. B) Outside temp is below 32F for 5 minutes. C) Defrost thermistor reads under 30.2F for 5 minutes -All of these must be satisfied to activate. (Stop condition) A) Outside temp is over 46.4F for 5 minutes. B) Defrost thermistor reads over 59F for 5 minutes | -13 | 22500 | 33800 | 2.33 | 4.68 | 2.83 | 2.12 |  |  |  |  | 2018-06-13
American Standard/Mitsubishi Electric | American Standard/Mitsubishi Electric |  | 202102446 | HMSV-A-CB | MXZ-3C24NAHZ2 | Non-Ducted Indoor Units | 22000 | 13.5 | 19 | 10 | Yes | multizone | all non-ducted | non-ducted | 11400 | 25000 | 25000 | 0.93 | 1.72 | 1.72 | 3.59 | 4.25 | 4.25 |  | 13100 | 14000 | 25000 | 1.5 | 1.62 | 3.56 | 2.5596 | 2.53 | 2.06 | 12500 |  | 25000 | 1.6 |  | 3.82 | 2.29 |  | 1.92 | 100% | 100% | 100% | [15 empty] | Integrated | 120W @230V | (Starting condition) A) Compressor must be turned on to activate base heater. B) Outside temp is below 32F for 5 minutes. C) Defrost thermistor reads under 30.2F for 5 minutes -All of these must be satisfied to activate. (Stop condition) A) Outside temp is over 46.4F for 5 minutes. B) Defrost thermistor reads over 59F for 5 minutes | -13 | 10000 | 22050 | 1.4 | 3.52 | 2.09 | 1.83 |  |  |  |  | 2018-06-13
American Standard/Mitsubishi Electric | American Standard/Mitsubishi Electric |  | 202102452 | HMSV-A-CB | MXZ-5C42NAHZ | Non-Ducted Indoor Units | 42000 | 13.4 | 19 | 11 | Yes | multizone | all non-ducted | non-ducted | 24000 | 48000 | 48000 | 1.17 | 3.43 | 3.43 | 6.01 | 4.1 | 4.1 |  | 24000 | 35800 | 48000 | 1.66 | 3.65 | 4.87 | 4.23 | 2.87 | 2.89 | 24000 |  | 48000 | 1.91 |  | 5.61 | 3.69 |  | 2.51 | 100% | 100% | 100% | [15 empty] | Integrated | 150W @230V | (Starting condition) A) Compressor must be turned on to activate base heater. B) Outside temp is below 32F for 5 minutes. C) Defrost thermistor reads under 30.2F for 5 minutes -All of these must be satisfied to activate. (Stop condition) A) Outside temp is over 46.4F for 5 minutes. B) Defrost thermistor reads over 59F for 5 minutes | -13 | 24000 | 36000 | 2.5 | 4.8 | 2.81 | 2.2 |  |  |  |  | 2018-06-13
American Standard/Mitsubishi Electric | American Standard/Mitsubishi Electric |  | 202102458 | HMSV-A-CB | PUMY-P60NKMU* | Non-Ducted Indoor Units | 60000 | 12.5 | 18.6 | 11.4 | Yes | multizone | all non-ducted | non-ducted | 19526 | 66000 | 66000 | 1.027 | 5.53 | 5.53 | 5.5721 | 3.4978 | 3.4978 |  | 14121 | 41500 | 65000 | 1.201 | 4.68 | 8.283 | 3.446 | 2.5988 | 2.2998 | 9809 |  | 57000 | 0.963 |  | 8.353 | 2.9852 |  | 1.9999 | 86.36% | 80.18% | 86.36% | [15 empty] | PAC-SJ20BH-E | 150 | A.) Heat mode is selected. B.) The ambient temperature thermistor reads 32F or less for 5 minutes continuously. C.) The defrost thermistor reads 30.2F or less for 5 minutes. D.) Outdoor fan motor is turned ON. | N/A | [10 empty] | 2018-06-13
American Standard/Mitsubishi Electric | American Standard/Mitsubishi Electric |  | 202106837 | HMSV-A-CB | PUMY-P36NKMU* | Mixed | 36000 | 13.4 | 18.3 | 11 | Yes | multizone | mix of non-ducted and ducted | ducted | 13313 | 42000 | 42000 | 0.646 | 3.29 | 3.29 | 6.0397 | 3.7413 | 3.7413 |  | 9690 | 26500 | 35500 | 0.783 | 2.794 | 3.95 | 3.627 | 2.7797 | 2.6339 | 6687 |  | 29000 | 0.606 |  | 3.798 | 3.2339 |  | 2.2378 | 69.05% | 77.39% | 69.05% | [15 empty] | PAC-SJ20BH-E | 150 | A.) Heat mode is selected. B.) The ambient temperature thermistor reads 32F or less for 5 minutes continuously. C.) The defrost thermistor reads 30.2F or less for 5 minutes. D.) Outdoor fan motor is turned ON. | N/A | [10 empty] | 2018-06-13
American Standard/Mitsubishi Electric | American Standard/Mitsubishi Electric |  | 202102448 | HMSV-A-CB | MXZ-3C30NAHZ2 | Non-Ducted Indoor Units | 28400 | 12.5 | 18 | 11 | Yes | multizone | all non-ducted | non-ducted | 11400 | 28600 | 28600 | 0.93 | 2.1 | 2.1 | 3.59 | 4 | 4 |  | 13100 | 18000 | 28600 | 1.5 | 1.99 | 4.19 | 2.5596 | 2.65 | 2 | 12500 |  | 28600 | 1.6 |  | 4.79 | 2.29 |  | 1.75 | 100% | 100% | 100% | [15 empty] | Integrated | 120W @230V | (Starting condition) A) Compressor must be turned on to activate base heater. B) Outside temp is below 32F for 5 minutes. C) Defrost thermistor reads under 30.2F for 5 minutes -All of these must be satisfied to activate. (Stop condition) A) Outside temp is over 46.4F for 5 minutes. B) Defrost thermistor reads over 59F for 5 minutes | -13 | 10000 | 25225 | 1.4 | 4.49 | 2.09 | 1.64 |  |  |  |  | 2018-06-13
American Standard/Mitsubishi Electric | American Standard/Mitsubishi Electric |  | 202102519 | HRCU-A-CB | PUZ-HA36NHA5 | PVA-A36AA* | 33000 | 12.5 | 17.8 | 11 | Yes | singlezone | ducted, centrally ducted | ducted | 18000 | 38000 | 40000 | 1.14 | 3.04 | 3.36 | 4.63 | 3.66 | 3.49 |  | 19000 | 25000 | 38000 | 2.03 | 3.33 | 5.4 | 2.74 | 2.2 | 2.06 | 15000 |  | 38000 | 1.73 |  | 6.1 | 2.54 |  | 1.82 | 95% | 100% | 100% | [15 empty] | N/A |  |  | -13 | 13000 | 29000 | 1.77 | 6.15 | 2.15 | 1.38 |  |  |  |  | 2018-06-13
American Standard/Mitsubishi Electric | American Standard/Mitsubishi Electric |  | 202102538 | HRCU-A-CB | SUZ-KA18NA | SEZ-KD18NA | 17200 | 12.5 | 17.5 | 10 | Yes | singlezone | ducted, "compact ducted" | ducted | 4800 | 21600 | 24900 | 0.26 | 1.7 | 2.15 | 5.4105 | 3.7237 | 3.3942 |  | 2900 | 13100 | 15000 | 0.31 | 1.35 | 1.8 | 2.7416 | 2.8439 | 2.4423 | 1900 |  | 9900 | 0.23 |  | 1.32 | 2.421 |  | 2.198 | 39.76% | 74.19% | 45.83% | [15 empty] | N/A |  |  | N/A | [10 empty] | 2018-06-13
American Standard/Mitsubishi Electric | American Standard/Mitsubishi Electric |  | 202106831 | HMSV-A-CB | MXZ-4C36NAHZ | Mixed | 36000 | 12.65 | 17.45 | 10.7 | Yes | multizone | mix of non-ducted and ducted | ducted | 22500 | 45000 | 45000 | 1.3 | 3.8 | 3.8 | 5.07 | 3.48 | 3.48 |  | 22500 | 35000 | 45000 | 2.15 | 4.05 | 5.35 | 3.07 | 2.54 | 2.47 | 22500 |  | 45000 | 2.62 |  | 6.21 | 2.52 |  | 2.16 | 100% | 100% | 100% | [15 empty] | N/A |  |  | -13 | 22500 | 33800 | 3.14 | 5.32 | 2.1 | 1.89 |  |  |  |  | 2018-06-13
American Standard/Mitsubishi Electric | American Standard/Mitsubishi Electric |  | 202102455 | HMSV-A-CB | MXZ-8C60NA-U* | Non-Ducted Indoor Units | 60000 | 12.5 | 17.4 | 10.5 | Yes | multizone | all non-ducted | non-ducted | 19526 | 66000 | 66000 | 1.053 | 1.053 | 1.053 | 5.4345 | 3.4114 | 3.4114 |  | 14212 | 41500 | 65000 | 1.232 | 4.87 | 9.525 | 3.3809 | 2.4974 | 2 | 9808 |  | 57000 | 0.987 |  | 8.1 | 2.9123 |  | 2.0624 | 86.36% | 80.11% | 86.36% | [15 empty] | PAC-SJ20BH-E | 150 | A.) Heat mode is selected. B.) The ambient temperature thermistor reads 32F or less for 5 minutes continuously. C.) The defrost thermistor reads 30.2F or less for 5 minutes. D.) Outdoor fan motor is turned ON. | N/A | [10 empty] | 2018-06-13
American Standard/Mitsubishi Electric | American Standard/Mitsubishi Electric |  | 202102522 | HRCU-A-CB-O | PUZ-HA36NHA5 | PLA-A36BA* | 34000 | 12.6 | 17 | 10 | Yes | singlezone | non-ducted, ceiling placement | non-ducted | 18000 | 38000 | 40000 | 1.19 | 3.13 | 3.75 | 4.43 | 3.55 | 3.14 |  | 14000 | 28000 | 38000 | 1.38 | 3.59 | 5.3 | 2.97 | 2.28 | 2.12 | 9000 |  | 38000 | 0.97 |  | 5.79 | 2.71 |  | 1.92 | 95% | 100% | 100% | [15 empty] | Integrated | 120W @ 230V | A.) Heat mode is selected. B.) The ambient temperature thermistor reads 32°F or less for 5 minutes continuously. C.) The defrost thermistor reads 30.2°F or less for 5 minutes. D.) Outdoor fan motor is turned ON. | N/A | [10 empty] | 2018-06-13
American Standard/Mitsubishi Electric | American Standard/Mitsubishi Electric |  | 202102518 | HRCU-A-CB | PUZ-HA36NHA5 | PEAD-A36AA* | 33000 | 12.5 | 16.8 | 10.4 | Yes | singlezone | ducted, centrally ducted | ducted | 18000 | 38000 | 40000 | 1.16 | 3.15 | 3.27 | 4.54 | 3.53 | 3.58 |  | 14000 | 27000 | 38000 | 1.54 | 3.25 | 5.4 | 2.66 | 2.43 | 2.06 | 10000 |  | 38000 | 1.21 |  | 6.1 | 2.42 |  | 1.82 | 95% | 100% | 100% | [15 empty] | Integrated | 120W @ 230V | A.) Heat mode is selected. B.) The ambient temperature thermistor reads 32°F or less for 5 minutes continuously. C.) The defrost thermistor reads 30.2°F or less for 5 minutes. D.) Outdoor fan motor is turned ON. | N/A | [10 empty] | 2018-06-13
American Standard/Mitsubishi Electric | American Standard/Mitsubishi Electric |  | 202102531 | HRCU-A-CB | SUZ-KA12NA | SEZ-KD12NA | 11500 | 12.5 | 16 | 10 | Yes | singlezone | ducted, "compact ducted" | ducted | 4800 | 13600 | 16400 | 0.34 | 1.14 | 1.52 | 4.1375 | 3.4963 | 3.1621 |  | 3100 | 9000 | 10800 | 0.36 | 0.92 | 1.2 | 2.5237 | 2.867 | 2.6376 | 2199 |  | 7400 | 0.27 |  | 0.9 | 2.3869 |  | 2.4097 | 45.12% | 75% | 54.41% | [15 empty] | N/A |  |  | N/A | [10 empty] | 2018-06-13
American Standard/Mitsubishi Electric | American Standard/Mitsubishi Electric |  | 202102440 | HMSV-A-CB | PUMY-P36NKMU* | Ducted indoor units | 36000 | 12.6 | 15.6 | 10.5 | Yes | multizone | all ducted | ducted | 13313 | 42000 | 42000 | 0.671 | 3.42 | 3.42 | 5.8147 | 3.5991 | 3.5991 |  | 9690 | 26600 | 36000 | 0.84 | 2.998 | 4.1 | 3.3809 | 2.6003 | 2.5733 | 6687 |  | 30000 | 0.63 |  | 3.9 | 3.1107 |  | 2.2544 | 71.43% | 75% | 71.43% | [15 empty] | PAC-SJ20BH-E | 150 | A.) Heat mode is selected. B.) The ambient temperature thermistor reads 32F or less for 5 minutes continuously. C.) The defrost thermistor reads 30.2F or less for 5 minutes. D.) Outdoor fan motor is turned ON. | N/A | [10 empty] | 2018-06-13
ARCOAIRE | ARCOAIRE |  | 201835506 | HRCU-A-CB-O | DLCPRAH09AAK | DLFPHAH09XAK | 9000 | 15 | 40 | 14.5 | Yes | singlezone | non-ducted, wall placement | non-ducted | 2750 | 10000 | 17012 | 0.159 | 0.7325 | 1.691 | 5.0688 | 4.001 | 2.9484 |  | 2200 | 7200 | 15488 | 0.191 | 0.7589 | 2.155 | 3.3757 | 2.7805 | 2.1063 | 1925 |  | 13047 | 0.172 |  | 1.936 | 3.28 |  | 1.9751 | 76.69% | 84.24% | 130.5% | [15 empty] | integrated | 150 | 1.When the unit power on and changed in heating mode,and if the outdoor temperature continue lower than 3C for 30 seconds,after running for 25mins, the base pan heater will be actived for 5 minutes. 2.If be on the defrost mode and the outdoor temperature lower 1C for 10 seconds the base pan heater will be actived and will be 5 mins delay inactive after defrost. | N/A | [10 empty] | 2018-04-05
ARCOAIRE | ARCOAIRE |  | 201835507 | HRCU-A-CB-O | DLCPRAH12AAK | DLFPHAH12XAK | 12000 | 13.5 | 30 | 13.6 | Yes | singlezone | non-ducted, wall placement | non-ducted | 3660 | 12000 | 19100 | 0.188 | 0.829 | 1.973 | 5.7055 | 4.2423 | 2.8371 |  | 2928 | 6800 | 16596 | 0.226 | 0.754 | 2.217 | 3.797 | 2.6431 | 2.1939 | 2562 |  | 12897 | 0.203 |  | 2.074 | 3.6988 |  | 1.8224 | 67.52% | 77.71% | 107.5% | [15 empty] | Integrated | 150 | 1.When the unit power on and changed in heating mode,and if the outdoor temperature continue lower than 3C for 30 seconds,after running for 25mins, the base pan heater will be actived for 5 minutes. 2.If be on the defrost mode and the outdoor temperature lower 1C for 10 seconds the base pan heater will be actived and will be 5 mins delay inactive after defrost. | N/A | [10 empty] | 2018-04-05
ARCOAIRE | ARCOAIRE |  | 201835513 | HRCU-A-CB-O | DLCSRAH09AAJ | DLFSHAH09XAJ | 9000 | 14 | 22.4 | 10.5 | Yes | singlezone | non-ducted, wall placement | non-ducted | 3550 | 9800 | 12750 | 0.151 | 0.82063 | 1.07 | 6.89 | 3.5 | 3.49 |  | 2840 | 5600 | 7900 | 0.181 | 0.61935 | 0.99372 | 4.6 | 2.65 | 2.33 | 2485 |  | 6880 | 0.163 |  | 1.0341 | 4.47 |  | 1.95 | 53.96% | 87.09% | 70.2% | [15 empty] | integrated | 150 | 1.When the unit power on and changed in heating mode,and if the outdoor temperature continue lower than 3C for 30 seconds,after running for 25mins, the base pan heater will be actived for 5 minutes. 2.If be on the defrost mode and the outdoor temperature lower 1C for 10 seconds the base pan heater will be actived and will be 5 mins delay inactive after defrost. | N/A | [10 empty] | 2018-04-05
ARCOAIRE | ARCOAIRE |  | 201835538 | HRCU-A-CB | DLCSRAH24AAK | DLFSDAH24XAK | 24000 | 12.5 | 21 | 12 | Yes | singlezone | ducted, "compact ducted" | ducted | 7350 | 24000 | 32780 | 0.458 | 1.9219 | 3.06 | 4.7 | 3.66 | 3.14 |  | 6126 | 17400 | 31700 | 0.515 | 1.7171 | 4.682 | 3.49 | 2.97 | 1.98 | 5189 |  | 30000 | 0.482 |  | 4.5557 | 3.16 |  | 1.93 | 91.52% | 94.64% | 125% | [15 empty] | integrated | 150 | 1.When the unit power on and changed in heating mode,and if the outdoor temperature continue lower than 3C for 30 seconds,after running for 25mins, the base pan heater will be actived for 5 minutes. 2.If be on the defrost mode and the outdoor temperature lower 1C for 10 seconds the base pan heater will be actived and will be 5 mins delay inactive after defrost. | N/A | [10 empty] | 2018-04-05
ARCOAIRE | ARCOAIRE |  | 201835514 | HRCU-A-CB-O | DLCSRAH12AAJ | DLFSHAH12XAJ | 12000 | 12.5 | 20.4 | 11 | Yes | singlezone | non-ducted, wall placement | non-ducted | 3690 | 11800 | 12810 | 0.17 | 1.0807 | 1.07 | 6.3614 | 3.1999 | 3.5086 |  | 2952 | 7100 | 8000 | 0.204 | 0.81162 | 1.0048 | 4.2409 | 2.5638 | 2.3333 | 2583 |  | 7800 | 0.184 |  | 1.1373 | 4.1141 |  | 2.0099 | 60.89% | 97.5% | 66.1% | [15 empty] | integrated | 150 | 1.When the unit power on and changed in heating mode,and if the outdoor temperature continue lower than 3C for 30 seconds,after running for 25mins, the base pan heater will be actived for 5 minutes. 2.If be on the defrost mode and the outdoor temperature lower 1C for 10 seconds the base pan heater will be actived and will be 5 mins delay inactive after defrost. | N/A | [10 empty] | 2018-04-05
Bosch | Bosch | Bosch Climate 5000 ductless minisplit series | 9966837 | HRCU-A-CB-O | BMS500-AAS009-0CSXXA | BMS500-AAU009-0AHXXA | 9000 | 14 | 22 | 10.5 | Yes | singlezone | non-ducted, wall placement | non-ducted | 3580 | 9800 | 12490 | 0.162 | 0.892 | 1.045 | 6.4765 | 3.2198 | 3.5028 |  | 2860 | 5800 | 7868 | 0.175 | 0.625 | 0.962 | 4.7896 | 2.7197 | 2.397 | 2513 |  | 6516 | 0.164 |  | 0.933 | 4.4908 |  | 2.0468 | 52.17% | 82.82% | 66.49% | [15 empty] | Integrated | 150 | 1.When the unit power is on/in heating mode,and if the outdoor temperature drops below 3oC for 30 seconds,after running for 25mins, the base pan heater will be actived for 5 minutes. 2.In defrost mode and the outdoor temperature lower 1oC for 10 seconds the base pan heater will be actived and will be 5 mins delay inactive after defrost. | N/A
Bosch | Bosch | Bosch Climate 5000 ductless minisplit series | 9966843 | HRCU-A-CB-O | BMS500-AAS018-1CSXXA | BMS500-AAU018-1AHXXA | 18000 | 13 | 22 | 10 | Yes | singlezone | non-ducted, wall placement | non-ducted | 4670 | 18000 | 19190 | 0.231 | 1.669 | 1.674 | 5.9249 | 3.1607 | 3.3596 |  | 3920 | 11100 | 13730 | 0.262 | 1.179 | 1.615 | 4.3849 | 2.7592 | 2.4916 | 3274 |  | 12524 | 0.251 |  | 2.087 | 3.8228 |  | 1.7587 | 65.26% | 91.22% | 69.58% | [15 empty] | Integrated | 150 | 1.When the unit power is on/in heating mode,and if the outdoor temperature drops below 3oC for 30 seconds,after running for 25mins, the base pan heater will be actived for 5 minutes. 2.In defrost mode and the outdoor temperature lower 1oC for 10 seconds the base pan heater will be actived and will be 5 mins delay inactive after defrost. | N/A
Bosch | Bosch | Bosch Climate 5000 ductless minisplit series | 9966839 | HRCU-A-CB-O | BMS500-AAS012-0CSXXA | BMS500-AAU012-0AHXXA | 12000 | 12.5 | 20.9 | 10 | Yes | singlezone | non-ducted, wall placement | non-ducted | 3680 | 12000 | 12450 | 0.172 | 1.157 | 1.049 | 6.2704 | 3.0396 | 3.4783 |  | 2958 | 7500 | 7360 | 0.182 | 0.865 | 0.909 | 4.7632 | 2.5411 | 2.3729 | 2582 |  | 5736 | 0.18 |  | 0.831 | 4.2039 |  | 2.0229 | 46.07% | 77.93% | 47.8% | [15 empty] | Integrated | 150 | 1.When the unit power is on/in heating mode,and if the outdoor temperature drops below 3oC for 30 seconds,after running for 25mins, the base pan heater will be actived for 5 minutes. 2.In defrost mode and the outdoor temperature lower 1oC for 10 seconds the base pan heater will be actived and will be 5 mins delay inactive after defrost. | N/A
Bosch | Bosch | Bosch Climate 5000 ductless minisplit series | 9966838 | HRCU-A-CB-O | BMS500-AAS009-1CSXXA | BMS500-AAU009-1AHXXA | 9000 | 14 | 20.5 | 10 | Yes | singlezone | non-ducted, wall placement | non-ducted | 3530 | 9800 | 13080 | 0.161 | 0.898 | 1.075 | 6.4257 | 3.1983 | 3.5659 |  | 2610 | 6300 | 8111 | 0.172 | 0.689 | 1.017 | 4.4472 | 2.6797 | 2.3374 | 2489 |  | 6609 | 0.159 |  | 1.01 | 4.5878 |  | 1.9177 | 50.53% | 81.48% | 67.44% | [15 empty] | Integrated | 150 | 1.When the unit power is on/in heating mode,and if the outdoor temperature drops below 3oC for 30 seconds,after running for 25mins, the base pan heater will be actived for 5 minutes. 2.In defrost mode and the outdoor temperature lower 1oC for 10 seconds the base pan heater will be actived and will be 5 mins delay inactive after defrost. | N/A
Bosch | Bosch | Bosch Climate 5000 ductless minisplit series | 9966844 | HRCU-A-CB-O | BMS500-AAS024-1CSXXA | BMS500-AAU024-1AHXXA | 24000 | 12.5 | 20 | 10 | Yes | singlezone | non-ducted, wall placement | non-ducted | 7200 | 25000 | 29140 | 0.36 | 2.459 | 2.603 | 5.8614 | 2.9796 | 3.2809 |  | 5690 | 16000 | 18650 | 0.486 | 1.906 | 2.478 | 3.4312 | 2.4602 | 2.2057 | 5122 |  | 15815 | 0.471 |  | 2.635 | 3.1871 |  | 1.759 | 54.27% | 84.8% | 63.26% | [15 empty] | Integrated | 150 | 1.When the unit power is on/in heating mode,and if the outdoor temperature drops below 3oC for 30 seconds,after running for 25mins, the base pan heater will be actived for 5 minutes. 2.In defrost mode and the outdoor temperature lower 1oC for 10 seconds the base pan heater will be actived and will be 5 mins delay inactive after defrost. | N/A
Bosch | Bosch |  | 10333757 | HRCU-A-CB | BOVA-60HDN1-M18M | BVA-36WN1-M18B | 35200 | 12.5 | 18.5 | 10.5 | Yes | singlezone | ducted, centrally ducted | ducted | 20000 | 35200 | 35200 | 1.28 | 2.85 | 2.85 | 4.58 | 3.62 | 3.62 |  | 13000 | 24000 | 31000 | 1.5 | 2.6 | 3.7 | 2.54 | 2.71 | 2.46 | 10000 |  | 28000 | 1.4 |  | 4 | 2.09 |  | 2.05 | 79.55% | 90.32% | 79.55% | [15 empty] | N/A | N/A | N/A | N/A | [10 empty] | 2018-10-30
Bryant | Bryant | Evolution | 201753409 | HRCU-A-CB-O | 38MPRAQ09AA3 | 619PHAQ09XA3 | 9000 | 15 | 42 | 15 | Yes | singlezone | non-ducted, wall placement | non-ducted | 2750 | 10000 | 17012 | 0.159 | 0.7325 | 1.691 | 5.0688 | 4.001 | 2.9484 |  | 2200 | 7200 | 15488 | 0.191 | 0.7589 | 2.155 | 3.3757 | 2.7805 | 2.1063 | 1925 |  | 13047 | 0.172 |  | 1.936 | 3.28 |  | 1.9751 | 76.69% | 84.24% | 130.5% | [15 empty] | integrated | 150 | 1.When the unit power on and changed in heating mode,and if the outdoor temperature continue lower than 3C for 30 seconds,after running for 25mins, the base pan heater will be actived for 5 minutes. 2.If be on the defrost mode and the outdoor temperature lower 1C for 10 seconds the base pan heater will be actived and will be 5 mins delay inactive after defrost. | N/A | [10 empty] | 2018-03-05
Bryant | Bryant | Evolution | 201753412 | HRCU-A-CB-O | 38MPRAQ12AA3 | 619PHAQ12XA3 | 12000 | 13.5 | 32 | 14 | Yes | singlezone | non-ducted, wall placement | non-ducted | 3660 | 12000 | 19100 | 0.188 | 0.829 | 1.973 | 5.7055 | 4.2423 | 2.8371 |  | 2928 | 6800 | 16596 | 0.226 | 0.754 | 2.217 | 3.797 | 2.6431 | 2.1939 | 2562 |  | 12897 | 0.203 |  | 2.074 | 3.6988 |  | 1.8224 | 67.52% | 77.71% | 107.5% | [15 empty] | Integrated | 150 | 1.When the unit power on and changed in heating mode,and if the outdoor temperature continue lower than 3C for 30 seconds,after running for 25mins, the base pan heater will be actived for 5 minutes. 2.If be on the defrost mode and the outdoor temperature lower 1C for 10 seconds the base pan heater will be actived and will be 5 mins delay inactive after defrost. | N/A | [10 empty] | 2018-03-05
Bryant | Bryant | Evolution Series | 9893411 | HRCU-A-CB | 280ANV024000 | FE4ANB006L+UI | 25200 | 16 | 20.5 | 12 | Yes | singlezone | ducted, centrally ducted | ducted | 14500 | 23600 | 23600 | 0.85 | 1.47 | 1.47 | 4.9994 | 4.7051 | 4.7051 |  | 13700 | 24800 | 24800 | 1.54 | 2.96 | 2.96 | 2.6072 | 2.4555 | 2.4555 | 10900 |  | 19600 | 1.47 |  | 2.77 | 2.1731 |  | 2.0737 | 83.05% | 79.03% | 83.05% | [15 empty] | N/A |  |  | N/A
Bryant | Bryant | Evolution Series | 9893556 | HRCU-A-CB | 280ANV036000 | FE4ANB006L+UI | 35000 | 14.5 | 20.5 | 13 | Yes | singlezone | ducted, centrally ducted | ducted | 13340 | 33400 | 33400 | 0.95 | 2.07 | 2.07 | 4.1153 | 4.7288 | 4.7288 |  | 13250 | 31600 | 31600 | 1.83 | 3.3 | 3.3 | 2.122 | 2.8064 | 2.8064 | 10670 |  | 23600 | 1.88 |  | 3.14 | 1.6633 |  | 2.2027 | 70.66% | 74.68% | 70.66% | [15 empty] | N/A |  |  | N/A
Bryant | Bryant | Evolution Series | 9893614 | HRCU-A-CB | 280ANV036000 | FE4AN(B,F)005L+UI | 35000 | 13.5 | 20 | 11.5 | Yes | singlezone | ducted, centrally ducted | ducted | 13340 | 33400 | 33400 | 1.0165 | 2.2149 | 2.2149 | 3.8461 | 4.4194 | 4.4194 |  | 13250 | 31600 | 31800 | 1.9581 | 3.531 | 3.531 | 1.9831 | 2.6228 | 2.6394 | 10670 |  | 23600 | 2.0116 |  | 3.3598 | 1.5545 |  | 2.0586 | 70.66% | 74.21% | 70.66% | [15 empty] | N/A |  |  | N/A
Bryant | Bryant | Evolution Series | 9893463 | HRCU-A-CB | 280ANV024000 | FE4AN(B,F)003+UI | 24400 | 15 | 19.5 | 10.5 | Yes | singlezone | ducted, centrally ducted | ducted | 14600 | 23800 | 23800 | 0.8585 | 1.4847 | 1.4847 | 4.9841 | 4.698 | 4.698 |  | 13850 | 25000 | 25000 | 1.5554 | 2.8886 | 2.8886 | 2.6096 | 2.5364 | 2.5364 | 11000 |  | 19800 | 1.4847 |  | 2.7977 | 2.1713 |  | 2.0741 | 83.19% | 79.2% | 83.19% | [15 empty] | N/A |  |  | N/A
Bryant | Bryant | Evolution Series | 9893462 | HRCU-A-CB | 280ANV024000 | FE4ANF002L+UI | 24200 | 14.5 | 19 | 10.5 | Yes | singlezone | ducted, centrally ducted | ducted | 14800.2 | 24000 | 24000 | 0.8585 | 1.4847 | 1.4847 | 5.0524 | 4.7375 | 4.7375 |  | 14000 | 25200 | 25200 | 1.5554 | 2.8886 | 2.8886 | 2.6379 | 2.5567 | 2.5567 | 11100 |  | 19800 | 1.4847 |  | 2.7977 | 2.1911 |  | 2.0741 | 82.5% | 78.57% | 82.5% | [15 empty] | N/A |  |  | N/A
Bryant | Bryant | Evolution Series | 9893608 | HRCU-A-CB | 280ANV036000 | FE4AN(B,F)003L+UI | 33400 | 13 | 19 | 10.5 | Yes | singlezone | ducted, centrally ducted | ducted | 14273.8 | 35738 | 35600 | 1.083 | 2.3598 | 2.3598 | 3.8626 | 4.4384 | 4.4213 |  | 14177.5 | 33812 | 30200 | 2.0862 | 3.762 | 3.762 | 1.9917 | 2.6341 | 2.3527 | 11416.9 |  | 25252 | 2.1432 |  | 3.5796 | 1.5612 |  | 2.0674 | 70.93% | 83.62% | 70.66% | [15 empty] | N/A |  |  | N/A
Bryant | Bryant | Evolution Series | 9893607 | HRCU-A-CB | 280ANV036000 | FE4ANF002L+UI | 33000 | 12.5 | 18.5 | 10.5 | Yes | singlezone | ducted, centrally ducted | ducted | 14140.4 | 35404 | 35400 | 1.083 | 2.3598 | 2.3598 | 3.8265 | 4.3969 | 4.3964 |  | 14045 | 33496 | 30600 | 2.0862 | 3.762 | 3.762 | 1.9731 | 2.6094 | 2.6094 | 11310.2 |  | 33496 | 2.1432 |  | 3.5796 | 1.5466 |  | 2.7424 | 94.62% | 109.5% | 94.61% | [15 empty] | N/A |  |  | N/A
Bryant | Bryant | Evolution Series | 9893699 | HRCU-A-CB | 280ANV048000 | FE4ANB006L+UI | 47500 | 13.5 | 18 | 12 | Yes | singlezone | ducted, centrally ducted | ducted | 24370 | 45500 | 45500 | 1.59 | 2.96 | 2.96 | 4.4919 | 4.505 | 4.505 |  | 23840 | 47500 | 47500 | 2.66 | 5.66 | 5.66 | 2.6283 | 2.4595 | 2.4595 | 19230 |  | 38070 | 2.55 |  | 4.97 | 2.2101 |  | 2.2449 | 83.67% | 80.15% | 83.67% | [15 empty] | N/A |  |  | N/A
Bryant | Bryant | Evolution Series | 9893760 | HRCU-A-CB | 280ANV060000 | FE4ANB006L+UI | 56000 | 12.5 | 18 | 12 | Yes | singlezone | ducted, centrally ducted | ducted | 24600 | 55500 | 55500 | 1.75 | 4.15 | 4.15 | 4.1197 | 3.9194 | 3.9194 |  | 24160 | 52500 | 52500 | 2.93 | 6.91 | 6.91 | 2.4166 | 2.2267 | 2.2267 | 19400 |  | 40270 | 2.81 |  | 5.93 | 2.03 |  | 1.99 | 72.56% | 76.7% | 72.56% | [15 empty] | N/A |  |  | N/A
Bryant | Bryant | Evolution Series | 9893727 | HRCU-A-CB | 280ANV048000 | FE4AN(B,F)005L+UI | 46500 | 12.5 | 17.5 | 11 | Yes | singlezone | ducted, centrally ducted | ducted | 24800 | 46500 | 46500 | 1.7172 | 3.1968 | 3.1968 | 4.2326 | 4.263 | 4.263 |  | 24300 | 48500 | 48500 | 2.8728 | 6.1128 | 6.1128 | 2.479 | 2.3253 | 2.3253 | 19600 |  | 38800 | 2.754 |  | 5.3676 | 2.0858 |  | 2.1185 | 83.44% | 80% | 83.44% | [15 empty] | N/A |  |  | N/A
Bryant | Bryant® Heating and Cooling Systems | Bryant® Extreme Heat Pump | 9893499 | HRCU-A-CB | 280ANV024*0**A* | CNPV*6024AL*+UI & 98(6*B,7*A)66120V24*** | 24800 | 15 | 20 | 11 | Yes | singlezone | ducted, centrally ducted | ducted | 13167 | 23400 | 23400 | 0.7161 | 1.3692 | 1.3692 | 5.3874 | 5.0074 | 5.0074 |  | 16740.9 | 25000 | 25000 | 1.4617 | 2.7083 | 2.7083 | 3.3558 | 2.7046 | 2.7046 | 11775.06 |  | 21138.48 | 1.3636 |  | 2.5724 | 2.5302 |  | 2.4077 | 90.34% | 84.55% | 90.34% | [15 empty] | N/A |  |  | N/A | [10 empty] | 2018-01-30
Bryant | Bryant® Heating and Cooling Systems | Bryant® Extreme Heat Pump | 9893543 | HRCU-A-CB | 280ANV024*0**A* | CNPV*6024AL*+UI & 98(6*B,7*A)60080V21*** | 24800 | 15 | 20 | 11 | Yes | singlezone | ducted, centrally ducted | ducted | 13034 | 23200 | 23200 | 0.7084 | 1.3566 | 1.3566 | 5.3909 | 5.0107 | 5.0107 |  | 16571.8 | 25000 | 25000 | 1.4618 | 2.7066 | 2.7066 | 3.3215 | 2.7064 | 2.7064 | 11656.12 |  | 20924.96 | 1.3489 |  | 2.5447 | 2.5318 |  | 2.4093 | 90.19% | 83.7% | 90.19% | [15 empty] | N/A |  |  | N/A | [10 empty] | 2018-01-30
Bryant | Bryant® Heating and Cooling Systems | Bryant® Extreme Heat Pump | 9893544 | HRCU-A-CB | 280ANV024*0**A* | CNPV*6024AL*+UI & 98(6*B,7*A)66100V21*** | 24800 | 15 | 20 | 11 | Yes | singlezone | ducted, centrally ducted | ducted | 13034 | 23200 | 23200 | 0.7084 | 1.3566 | 1.3566 | 5.3909 | 5.0107 | 5.0107 |  | 16571.8 | 25000 | 25000 | 1.4779 | 2.7066 | 2.7066 | 3.2854 | 2.7064 | 2.7064 | 11656.12 |  | 20924.96 | 1.3489 |  | 2.5447 | 2.5318 |  | 2.4093 | 90.19% | 83.7% | 90.19% | [15 empty] | N/A |  |  | N/A | [10 empty] | 2018-01-30
Bryant | Bryant® Heating and Cooling Systems | Bryant® Extreme Heat Pump | 9893484 | HRCU-A-CB | 280ANV024*0**A* | CAP**4824AL*+UI & 98(6*B,7*A)66120V24*** | 24800 | 15 | 19.5 | 11.5 | Yes | singlezone | ducted, centrally ducted | ducted | 12901 | 23000 | 23000 | 0.7084 | 1.3588 | 1.3588 | 5.3359 | 4.9596 | 4.9596 |  | 16402.7 | 24800 | 24800 | 1.4469 | 2.7126 | 2.7126 | 3.3215 | 2.6788 | 2.6788 | 11537.18 |  | 20711.44 | 1.3489 |  | 2.5447 | 2.506 |  | 2.3847 | 90.05% | 83.51% | 90.05% | [15 empty] | N/A |  |  | N/A | [10 empty] | 2018-01-30
Bryant | Bryant® Heating and Cooling Systems | Bryant® Extreme Heat Pump | 9893485 | HRCU-A-CB | 280ANV024*0**A* | CAP**6021AL*+UI & 98(6*B,7*A)42060V17*** | 24600 | 15 | 19.5 | 11 | Yes | singlezone | ducted, centrally ducted | ducted | 12901 | 22800 | 22800 | 0.7007 | 1.3323 | 1.3323 | 5.3945 | 5.0141 | 5.0141 |  | 16402.7 | 24600 | 24600 | 1.4644 | 2.6615 | 2.6615 | 3.2818 | 2.7082 | 2.7082 | 11537.18 |  | 20711.44 | 1.3342 |  | 2.5171 | 2.5335 |  | 2.4109 | 90.84% | 84.19% | 90.84% | [15 empty] | N/A |  |  | N/A | [10 empty] | 2018-01-30
Bryant | Bryant® Heating and Cooling Systems | Bryant® Extreme Heat Pump | 9893486 | HRCU-A-CB | 280ANV024*0**A* | CAP**6021AL*+UI & 98(6*B,7*A)42080V17*** | 24600 | 15 | 19.5 | 11.5 | Yes | singlezone | ducted, centrally ducted | ducted | 12901 | 22800 | 22800 | 0.7007 | 1.3323 | 1.3323 | 5.3945 | 5.0141 | 5.0141 |  | 16402.7 | 24600 | 24600 | 1.5423 | 2.6615 | 2.6615 | 3.1161 | 2.7082 | 2.7082 | 11537.18 |  | 20711.44 | 1.3342 |  | 2.5171 | 2.5335 |  | 2.4109 | 90.84% | 84.19% | 90.84% | [15 empty] | N/A |  |  | N/A | [10 empty] | 2018-01-30
Bryant | Bryant® Heating and Cooling Systems | Bryant® Extreme Heat Pump | 9893487 | HRCU-A-CB | 280ANV024*0**A* | CAP**6024AL*+UI & 98(6*B,7*A)66120V24*** | 24800 | 15 | 19.5 | 11.5 | Yes | singlezone | ducted, centrally ducted | ducted | 12768 | 22600 | 22600 | 0.693 | 1.3197 | 1.3197 | 5.3983 | 5.0175 | 5.0175 |  | 16233.6 | 24400 | 24400 | 1.4329 | 2.638 | 2.638 | 3.3193 | 2.7101 | 2.7101 | 11418.24 |  | 20497.92 | 1.3196 |  | 2.4894 | 2.5353 |  | 2.4126 | 90.7% | 84.01% | 90.7% | [15 empty] | N/A |  |  | N/A | [10 empty] | 2018-01-30
Bryant | Bryant® Heating and Cooling Systems | Bryant® Extreme Heat Pump | 9893496 | HRCU-A-CB | 280ANV024*0**A* | CNPV*4821AL*+UI & 98(6*B,7*A)42060V17*** | 24600 | 14.5 | 19.5 | 10.5 | Yes | singlezone | ducted, centrally ducted | ducted | 13167 | 23400 | 23400 | 0.7238 | 1.3839 | 1.3839 | 5.3301 | 4.9541 | 4.9541 |  | 16740.9 | 25000 | 25000 | 1.4962 | 2.7375 | 2.7375 | 3.2784 | 2.6758 | 2.6758 | 11775.06 |  | 21138.48 | 1.3782 |  | 2.6 | 2.5033 |  | 2.3821 | 90.34% | 84.55% | 90.34% | [15 empty] | N/A |  |  | N/A | [10 empty] | 2018-01-30
Bryant | Bryant® Heating and Cooling Systems | Bryant® Extreme Heat Pump | 9893497 | HRCU-A-CB | 280ANV024*0**A* | CNPV*4821AL*+UI & 98(6*B,7*A)42080V17*** | 24600 | 15 | 19.5 | 11 | Yes | singlezone | ducted, centrally ducted | ducted | 13034 | 23200 | 23200 | 0.7161 | 1.3714 | 1.3714 | 5.333 | 4.9568 | 4.9568 |  | 16571.8 | 25000 | 25000 | 1.448 | 2.736 | 2.736 | 3.3532 | 2.6773 | 2.6773 | 11656.12 |  | 20924.96 | 1.3636 |  | 2.5724 | 2.5046 |  | 2.3834 | 90.19% | 83.7% | 90.19% | [15 empty] | N/A |  |  | N/A | [10 empty] | 2018-01-30
Bryant | Bryant® Heating and Cooling Systems | Bryant® Extreme Heat Pump | 9893498 | HRCU-A-CB | 280ANV024*0**A* | CNPV*4824AL*+UI & 98(6*B,7*A)66120V24*** | 24800 | 15 | 19.5 | 11 | Yes | singlezone | ducted, centrally ducted | ducted | 13034 | 23200 | 23200 | 0.7084 | 1.3566 | 1.3566 | 5.3909 | 5.0107 | 5.0107 |  | 16571.8 | 25000 | 25000 | 1.4638 | 2.7066 | 2.7066 | 3.3171 | 2.7064 | 2.7064 | 11656.12 |  | 20924.96 | 1.3489 |  | 2.5447 | 2.5318 |  | 2.4093 | 90.19% | 83.7% | 90.19% | [15 empty] | N/A |  |  | N/A | [10 empty] | 2018-01-30
Bryant | Bryant® Heating and Cooling Systems | Bryant® Extreme Heat Pump | 9893511 | HRCU-A-CB | 280ANV024*0**A* | CSPH*6012AL*+UI & 98(6*B,7*A)66120V24*** | 25000 | 15 | 19.5 | 11 | Yes | singlezone | ducted, centrally ducted | ducted | 13167 | 23400 | 23400 | 0.7084 | 1.3545 | 1.3545 | 5.4459 | 5.0618 | 5.0618 |  | 16740.9 | 25000 | 25000 | 1.4954 | 2.6792 | 2.6792 | 3.2801 | 2.734 | 2.734 | 11775.06 |  | 21138.48 | 1.3489 |  | 2.5447 | 2.5577 |  | 2.4339 | 90.34% | 84.55% | 90.34% | [15 empty] | N/A |  |  | N/A | [10 empty] | 2018-01-30
Bryant | Bryant® Heating and Cooling Systems | Bryant® Extreme Heat Pump | 9893528 | HRCU-A-CB | 280ANV024*0**A* | CAP**6021AL*+UI & 98(6*B,7*A)60080V21*** | 24800 | 15 | 19.5 | 11.5 | Yes | singlezone | ducted, centrally ducted | ducted | 12901 | 23000 | 23000 | 0.7007 | 1.344 | 1.344 | 5.3945 | 5.0141 | 5.0141 |  | 16402.7 | 24800 | 24800 | 1.5266 | 2.6831 | 2.6831 | 3.1482 | 2.7082 | 2.7082 | 11537.18 |  | 20711.44 | 1.3342 |  | 2.5171 | 2.5335 |  | 2.4109 | 90.05% | 83.51% | 90.05% | [15 empty] | N/A |  |  | N/A | [10 empty] | 2018-01-30
Bryant | Bryant® Heating and Cooling Systems | Bryant® Extreme Heat Pump | 9893529 | HRCU-A-CB | 280ANV024*0**A* | CAP**6021AL*+UI & 98(6*B,7*A)66100V21*** | 24800 | 15 | 19.5 | 11.5 | Yes | singlezone | ducted, centrally ducted | ducted | 12901 | 23000 | 23000 | 0.7007 | 1.344 | 1.344 | 5.3945 | 5.0141 | 5.0141 |  | 16402.7 | 24800 | 24800 | 1.5735 | 2.6831 | 2.6831 | 3.0544 | 2.7082 | 2.7082 | 11537.18 |  | 20711.44 | 1.3342 |  | 2.5171 | 2.5335 |  | 2.4109 | 90.05% | 83.51% | 90.05% | [15 empty] | N/A |  |  | N/A | [10 empty] | 2018-01-30
Bryant | Bryant® Heating and Cooling Systems | Bryant® Extreme Heat Pump | 9893531 | HRCU-A-CB | 280ANV024*0**A* | CAP**6024AL*+UI & 98(6*B,7*A)60080V21*** | 24800 | 15 | 19.5 | 11.5 | Yes | singlezone | ducted, centrally ducted | ducted | 12901 | 23000 | 23000 | 0.7007 | 1.344 | 1.344 | 5.3945 | 5.0141 | 5.0141 |  | 16402.7 | 24800 | 24800 | 1.4951 | 2.6831 | 2.6831 | 3.2145 | 2.7082 | 2.7082 | 11537.18 |  | 20711.44 | 1.3342 |  | 2.5171 | 2.5335 |  | 2.4109 | 90.05% | 83.51% | 90.05% | [15 empty] | N/A |  |  | N/A | [10 empty] | 2018-01-30
Bryant | Bryant® Heating and Cooling Systems | Bryant® Extreme Heat Pump | 9893532 | HRCU-A-CB | 280ANV024*0**A* | CAP**6024AL*+UI & 98(6*B,7*A)66100V21*** | 24800 | 15 | 19.5 | 11.5 | Yes | singlezone | ducted, centrally ducted | ducted | 12901 | 23000 | 23000 | 0.7007 | 1.344 | 1.344 | 5.3945 | 5.0141 | 5.0141 |  | 16402.7 | 24800 | 24800 | 1.431 | 2.6831 | 2.6831 | 3.3585 | 2.7082 | 2.7082 | 11537.18 |  | 20711.44 | 1.3342 |  | 2.5171 | 2.5335 |  | 2.4109 | 90.05% | 83.51% | 90.05% | [15 empty] | N/A |  |  | N/A | [10 empty] | 2018-01-30
Bryant | Bryant® Heating and Cooling Systems | Bryant® Extreme Heat Pump | 9893540 | HRCU-A-CB | 280ANV024*0**A* | CNPV*4824AL*+UI & 98(6*B,7*A)60080V21*** | 24800 | 15 | 19.5 | 11 | Yes | singlezone | ducted, centrally ducted | ducted | 12901 | 23000 | 23000 | 0.7084 | 1.3588 | 1.3588 | 5.3359 | 4.9596 | 4.9596 |  | 16402.7 | 25000 | 25000 | 1.4469 | 2.7345 | 2.7345 | 3.3215 | 2.6788 | 2.6788 | 11537.18 |  | 20711.44 | 1.3489 |  | 2.5447 | 2.506 |  | 2.3847 | 90.05% | 82.85% | 90.05% | [15 empty] | N/A |  |  | N/A | [10 empty] | 2018-01-30
Bryant | Bryant® Heating and Cooling Systems | Bryant® Extreme Heat Pump | 9893541 | HRCU-A-CB | 280ANV024*0**A* | CNPV*4824AL*+UI & 98(6*B,7*A)66100V21*** | 24800 | 15 | 19.5 | 11 | Yes | singlezone | ducted, centrally ducted | ducted | 12901 | 23000 | 23000 | 0.7007 | 1.344 | 1.344 | 5.3945 | 5.0141 | 5.0141 |  | 16402.7 | 25000 | 25000 | 1.4951 | 2.7047 | 2.7047 | 3.2145 | 2.7082 | 2.7082 | 11537.18 |  | 20711.44 | 1.3342 |  | 2.5171 | 2.5335 |  | 2.4109 | 90.05% | 82.85% | 90.05% | [15 empty] | N/A |  |  | N/A | [10 empty] | 2018-01-30
Bryant | Bryant® Heating and Cooling Systems | Bryant® Extreme Heat Pump | 9893542 | HRCU-A-CB | 280ANV024*0**A* | CNPV*6024AL*+UI & 98(6*B,7MA)60060V21*** | 24800 | 15 | 19.5 | 11 | Yes | singlezone | ducted, centrally ducted | ducted | 13167 | 23400 | 23400 | 0.7238 | 1.3839 | 1.3839 | 5.3301 | 4.9541 | 4.9541 |  | 16740.9 | 25000 | 25000 | 1.4767 | 2.7375 | 2.7375 | 3.3215 | 2.6758 | 2.6758 | 11775.06 |  | 21138.48 | 1.3782 |  | 2.6 | 2.5033 |  | 2.3821 | 90.34% | 84.55% | 90.34% | [15 empty] | N/A |  |  | N/A | [10 empty] | 2018-01-30
Bryant | Bryant® Heating and Cooling Systems | Bryant® Extreme Heat Pump | 9893553 | HRCU-A-CB | 280ANV024*0**A* | CSPH*4812AL*+UI & 98(6*B,7*A)66100V21*** | 24800 | 15 | 19.5 | 11 | Yes | singlezone | ducted, centrally ducted | ducted | 12901 | 23000 | 23000 | 0.7007 | 1.344 | 1.344 | 5.3945 | 5.0141 | 5.0141 |  | 16402.7 | 24800 | 24800 | 1.4628 | 2.6831 | 2.6831 | 3.2854 | 2.7082 | 2.7082 | 11537.18 |  | 20711.44 | 1.3342 |  | 2.5171 | 2.5335 |  | 2.4109 | 90.05% | 83.51% | 90.05% | [15 empty] | N/A |  |  | N/A | [10 empty] | 2018-01-30
Bryant | Bryant® Heating and Cooling Systems | Bryant® Extreme Heat Pump | 9893555 | HRCU-A-CB | 280ANV024*0**A* | CSPH*6012AL*+UI & 98(6*B,7*A)60080V21*** | 25000 | 15 | 19.5 | 11 | Yes | singlezone | ducted, centrally ducted | ducted | 13034 | 23200 | 23200 | 0.7007 | 1.3419 | 1.3419 | 5.4502 | 5.0657 | 5.0657 |  | 16571.8 | 25000 | 25000 | 1.4618 | 2603 | 2603 | 3.3215 | 2.74 | 2.74 | 11656.12 |  | 20924.96 | 1.3342 |  | 2.5171 | 2.5597 |  | 2.4358 | 90.19% | 83.7% | 90.19% | [15 empty] | N/A |  |  | N/A | [10 empty] | 2018-01-30
Bryant | Bryant® Heating and Cooling Systems | Bryant® Extreme Heat Pump | 9893641 | HRCU-A-CB | 280ANV036*0**A* | CNPV*6024AL*+UI & 98(6*B,7*A)66120V24*** | 35000 | 13.5 | 19.5 | 11 | Yes | singlezone | ducted, centrally ducted | ducted | 13433 | 33600 | 33600 | 0.8316 | 2.3881 | 2.3881 | 4.7328 | 4.1224 | 4.1224 |  | 17069 | 32200 | 32200 | 1.5228 | 3.9746 | 3.9746 | 3.2842 | 2.3737 | 2.3737 | 11720.04 |  | 25934.78 | 1.8948 |  | 3.1754 | 1.8123 |  | 2.393 | 77.19% | 80.54% | 77.19% | [15 empty] | N/A |  |  | N/A | [10 empty] | 2018-01-30
Bryant | Bryant® Heating and Cooling Systems | Bryant® Extreme Heat Pump | 9893685 | HRCU-A-CB | 280ANV036*0**A* | CNPV*6024AL*+UI & 98(6*B,7*A)60080V21*** | 34800 | 13.5 | 19.5 | 11 | Yes | singlezone | ducted, centrally ducted | ducted | 13433 | 33800 | 33800 | 0.8393 | 2.4245 | 2.4245 | 4.6894 | 4.0846 | 4.0846 |  | 17069 | 32200 | 32200 | 1.5369 | 4.0114 | 4.0114 | 3.2541 | 2.3519 | 2.3519 | 11720.04 |  | 25934.78 | 2.0824 |  | 3.4898 | 1.6491 |  | 2.1774 | 76.73% | 80.54% | 76.73% | [15 empty] | N/A |  |  | N/A | [10 empty] | 2018-01-30
Bryant | Bryant® Heating and Cooling Systems | Bryant® Extreme Heat Pump | 9893686 | HRCU-A-CB | 280ANV036*0**A* | CNPV*6024AL*+UI & 98(6*B,7*A)66100V21*** | 34800 | 13.5 | 19.5 | 11 | Yes | singlezone | ducted, centrally ducted | ducted | 13433 | 33800 | 33800 | 0.8316 | 2.4023 | 2.4023 | 4.7328 | 4.1224 | 4.1224 |  | 17069 | 32000 | 32000 | 1.5228 | 3.9499 | 3.9499 | 3.2842 | 2.3737 | 2.3737 | 11720.04 |  | 25934.78 | 2.0448 |  | 3.427 | 1.6793 |  | 2.2174 | 76.73% | 81.05% | 76.73% | [15 empty] | N/A |  |  | N/A | [10 empty] | 2018-01-30
Bryant | Bryant® Heating and Cooling Systems | Bryant® Extreme Heat Pump | 9893474 | HRCU-A-CB | 280ANV024*0**A* | CAP**3617AL*+UI & 98(6*B,7*A)42080V17*** | 24200 | 14.5 | 19 | 10.5 | Yes | singlezone | ducted, centrally ducted | ducted | 13566 | 24000 | 24000 | 0.7931 | 1.5096 | 1.5096 | 5.0117 | 4.6582 | 4.6582 |  | 17248.2 | 25200 | 25200 | 1.5727 | 2.9346 | 2.9346 | 3.2135 | 2.516 | 2.516 | 12131.88 |  | 21779.04 | 1.5102 |  | 2.849 | 2.3538 |  | 2.2398 | 90.75% | 86.42% | 90.75% | [15 empty] | N/A |  |  | N/A | [10 empty] | 2018-01-30
Bryant | Bryant® Heating and Cooling Systems | Bryant® Extreme Heat Pump | 9893475 | HRCU-A-CB | 280ANV024*0**A* | CAP**3621AL*+UI & 98(6*B,7*A)42060V17*** | 24200 | 14 | 19 | 10.5 | Yes | singlezone | ducted, centrally ducted | ducted | 13566 | 24000 | 24000 | 0.8008 | 1.5242 | 1.5242 | 4.9635 | 4.6134 | 4.6134 |  | 17248.2 | 25200 | 25200 | 1.6695 | 2.9631 | 2.9631 | 3.0271 | 2.4918 | 2.4918 | 12131.88 |  | 21779.04 | 1.5248 |  | 2.8766 | 2.3311 |  | 2.2183 | 90.75% | 86.42% | 90.75% | [15 empty] | N/A |  |  | N/A | [10 empty] | 2018-01-30
Bryant | Bryant® Heating and Cooling Systems | Bryant® Extreme Heat Pump | 9893476 | HRCU-A-CB | 280ANV024*0**A* | CAP**3621AL*+UI & 98(6*B,7*A)42080V17*** | 24200 | 14.5 | 19 | 11 | Yes | singlezone | ducted, centrally ducted | ducted | 13566 | 24000 | 24000 | 0.7931 | 1.5096 | 1.5096 | 5.0117 | 4.6582 | 4.6582 |  | 17248.2 | 25200 | 25200 | 1.5391 | 2.9346 | 2.9346 | 3.2836 | 2.516 | 2.516 | 12131.88 |  | 21779.04 | 1.5102 |  | 2.849 | 2.3538 |  | 2.2398 | 90.75% | 86.42% | 90.75% | [15 empty] | N/A |  |  | N/A | [10 empty] | 2018-01-30
Bryant | Bryant® Heating and Cooling Systems | Bryant® Extreme Heat Pump | 9893477 | HRCU-A-CB | 280ANV024*0**A* | CAP**4221AL*+UI & 98(6*B,7*A)42060V17*** | 24200 | 14.5 | 19 | 11 | Yes | singlezone | ducted, centrally ducted | ducted | 13433 | 23800 | 23800 | 0.7777 | 1.4825 | 1.4825 | 5.0609 | 4.7039 | 4.7039 |  | 17079.1 | 25200 | 25200 | 1.6531 | 2.9061 | 2.9061 | 3.0271 | 2.5407 | 2.5407 | 12012.94 |  | 21565.52 | 1.4809 |  | 2.7937 | 2.3768 |  | 2.2618 | 90.61% | 85.58% | 90.61% | [15 empty] | N/A |  |  | N/A | [10 empty] | 2018-01-30
Bryant | Bryant® Heating and Cooling Systems | Bryant® Extreme Heat Pump | 9893478 | HRCU-A-CB | 280ANV024*0**A* | CAP**4221AL*+UI & 98(6*B,7*A)42080V17*** | 24200 | 14.5 | 19 | 11 | Yes | singlezone | ducted, centrally ducted | ducted | 13433 | 23800 | 23800 | 0.77 | 1.4678 | 1.4678 | 5.1115 | 4.7509 | 4.7509 |  | 17079.1 | 25200 | 25200 | 1.5423 | 2.8774 | 2.8774 | 3.2446 | 2.5661 | 2.5661 | 12012.94 |  | 21565.52 | 1.4662 |  | 2.766 | 2.4006 |  | 2.2844 | 90.61% | 85.58% | 90.61% | [15 empty] | N/A |  |  | N/A | [10 empty] | 2018-01-30
Bryant | Bryant® Heating and Cooling Systems | Bryant® Extreme Heat Pump | 9893479 | HRCU-A-CB | 280ANV024*0**A* | CAP**4224AL*+UI & 98(6*B,7*A)66120V24*** | 24400 | 15 | 19 | 11 | Yes | singlezone | ducted, centrally ducted | ducted | 13300 | 23600 | 23600 | 0.7623 | 1.4553 | 1.4553 | 5.112 | 4.7514 | 4.7514 |  | 16910 | 25000 | 25000 | 1.508 | 2.8542 | 2.8542 | 3.2854 | 2.5663 | 2.5663 | 11894 |  | 21352 | 1.4515 |  | 2.7383 | 2.4008 |  | 2.2846 | 90.47% | 85.41% | 90.47% | [15 empty] | N/A |  |  | N/A | [10 empty] | 2018-01-30
Bryant | Bryant® Heating and Cooling Systems | Bryant® Extreme Heat Pump | 9893482 | HRCU-A-CB | 280ANV024*0**A* | CAP**4821AL*+UI & 98(6*B,7*A)42060V17*** | 24600 | 14.5 | 19 | 11 | Yes | singlezone | ducted, centrally ducted | ducted | 13034 | 23200 | 23200 | 0.7161 | 1.3714 | 1.3714 | 5.333 | 4.9568 | 4.9568 |  | 16571.8 | 25000 | 25000 | 1.4647 | 2.736 | 2.736 | 3.315 | 2.6773 | 2.6773 | 11656.12 |  | 20924.96 | 1.3636 |  | 2.5724 | 2.5046 |  | 2.3834 | 90.19% | 83.7% | 90.19% | [15 empty] | N/A |  |  | N/A | [10 empty] | 2018-01-30
Bryant | Bryant® Heating and Cooling Systems | Bryant® Extreme Heat Pump | 9893483 | HRCU-A-CB | 280ANV024*0**A* | CAP**4821AL*+UI & 98(6*B,7*A)42080V17*** | 24600 | 15 | 19 | 11.5 | Yes | singlezone | ducted, centrally ducted | ducted | 13034 | 23200 | 23200 | 0.7161 | 1.3714 | 1.3714 | 5.333 | 4.9568 | 4.9568 |  | 16571.8 | 24800 | 24800 | 1.5888 | 2.7141 | 2.7141 | 3.0562 | 2.6773 | 2.6773 | 11656.12 |  | 20924.96 | 1.3636 |  | 2.5724 | 2.5046 |  | 2.3834 | 90.19% | 84.37% | 90.19% | [15 empty] | N/A |  |  | N/A | [10 empty] | 2018-01-30
Bryant | Bryant® Heating and Cooling Systems | Bryant® Extreme Heat Pump | 9893492 | HRCU-A-CB | 280ANV024*0**A* | CNPV*4217AL*+UI & 98(6*B,7*A)42060V17*** | 24400 | 14.5 | 19 | 10.5 | Yes | singlezone | ducted, centrally ducted | ducted | 13167 | 23400 | 23400 | 0.7392 | 1.4134 | 1.4134 | 5.219 | 4.8509 | 4.8509 |  | 16740.9 | 25200 | 25200 | 1.4787 | 2.8181 | 2.8181 | 3.3171 | 2.6201 | 2.6201 | 11775.06 |  | 21138.48 | 1.4076 |  | 2.6554 | 2.4511 |  | 2.3325 | 90.34% | 83.88% | 90.34% | [15 empty] | N/A |  |  | N/A | [10 empty] | 2018-01-30
Bryant | Bryant® Heating and Cooling Systems | Bryant® Extreme Heat Pump | 9893493 | HRCU-A-CB | 280ANV024*0**A* | CNPV*4217AL*+UI & 98(6*B,7*A)42080V17*** | 24400 | 14.5 | 19 | 10.5 | Yes | singlezone | ducted, centrally ducted | ducted | 13167 | 23400 | 23400 | 0.7392 | 1.4134 | 1.4134 | 5.219 | 4.8509 | 4.8509 |  | 16740.9 | 25200 | 25200 | 1.5585 | 2.8181 | 2.8181 | 3.1473 | 2.6201 | 2.6201 | 11775.06 |  | 21138.48 | 1.4076 |  | 2.6554 | 2.4511 |  | 2.3325 | 90.34% | 83.88% | 90.34% | [15 empty] | N/A |  |  | N/A | [10 empty] | 2018-01-30
Bryant | Bryant® Heating and Cooling Systems | Bryant® Extreme Heat Pump | 9893502 | HRCU-A-CB | 280ANV024*0**A* | CSPH*3612AL*+UI & 98(6*B,7*A)66120V24*** | 24600 | 14.5 | 19 | 10.5 | Yes | singlezone | ducted, centrally ducted | ducted | 13433 | 23800 | 23800 | 0.7469 | 1.4237 | 1.4237 | 5.2696 | 4.8979 | 4.8979 |  | 17079.1 | 25000 | 25000 | 1.4924 | 2.7689 | 2.7689 | 3.3532 | 2.6454 | 2.6454 | 12012.94 |  | 21565.52 | 1.4222 |  | 2.683 | 2.4748 |  | 2.355 | 90.61% | 86.26% | 90.61% | [15 empty] | N/A |  |  | N/A | [10 empty] | 2018-01-30
Bryant | Bryant® Heating and Cooling Systems | Bryant® Extreme Heat Pump | 9893505 | HRCU-A-CB | 280ANV024*0**A* | CSPH*4212AL*+UI & 98(6*B,7*A)66120V24*** | 24800 | 15 | 19 | 11 | Yes | singlezone | ducted, centrally ducted | ducted | 13300 | 23600 | 23600 | 0.7315 | 1.3965 | 1.3965 | 5.3272 | 4.9515 | 4.9515 |  | 16910 | 25000 | 25000 | 1.4906 | 2.7389 | 2.7389 | 3.3238 | 2.6744 | 2.6744 | 11894 |  | 21352 | 1.3929 |  | 2.6277 | 2.5019 |  | 2.3808 | 90.47% | 85.41% | 90.47% | [15 empty] | N/A |  |  | N/A | [10 empty] | 2018-01-30
Bryant | Bryant® Heating and Cooling Systems | Bryant® Extreme Heat Pump | 9893507 | HRCU-A-CB | 280ANV024*0**A* | CSPH*4812AL*+UI & 98(6*B,7*A)42080V17*** | 24800 | 14.5 | 19 | 11 | Yes | singlezone | ducted, centrally ducted | ducted | 13167 | 23400 | 23400 | 0.7161 | 1.3692 | 1.3692 | 5.3874 | 5.0074 | 5.0074 |  | 16740.9 | 25000 | 25000 | 1.5741 | 2.7083 | 2.7083 | 3.1161 | 2.7046 | 2.7046 | 11775.06 |  | 21138.48 | 1.3636 |  | 2.5724 | 2.5302 |  | 2.4077 | 90.34% | 84.55% | 90.34% | [15 empty] | N/A |  |  | N/A | [10 empty] | 2018-01-30
Bryant | Bryant® Heating and Cooling Systems | Bryant® Extreme Heat Pump | 9893508 | HRCU-A-CB | 280ANV024*0**A* | CSPH*4812AL*+UI & 98(6*B,7*A)66120V24*** | 24800 | 15 | 19 | 11 | Yes | singlezone | ducted, centrally ducted | ducted | 13034 | 23200 | 23200 | 0.7007 | 1.3419 | 1.3419 | 5.4502 | 5.0657 | 5.0657 |  | 16571.8 | 25000 | 25000 | 1.5426 | 2.6771 | 2.6771 | 3.1476 | 2.7361 | 2.7361 | 11656.12 |  | 20924.96 | 1.3342 |  | 2.5171 | 2.5597 |  | 2.4358 | 90.19% | 83.7% | 90.19% | [15 empty] | N/A |  |  | N/A | [10 empty] | 2018-01-30
Bryant | Bryant® Heating and Cooling Systems | Bryant® Extreme Heat Pump | 9893509 | HRCU-A-CB | 280ANV024*0**A* | CSPH*6012AL*+UI & 98(6*B,7*A)42060V17*** | 24800 | 14.5 | 19 | 11 | Yes | singlezone | ducted, centrally ducted | ducted | 13300 | 23600 | 23600 | 0.7238 | 1.3818 | 1.3818 | 5.3839 | 5.0042 | 5.0042 |  | 16910 | 25000 | 25000 | 1.6212 | 2.7101 | 2.7101 | 3.0562 | 2.7028 | 2.7028 | 11894 |  | 21352 | 1.3782 |  | 2.6 | 2.5285 |  | 2.4061 | 90.47% | 85.41% | 90.47% | [15 empty] | N/A |  |  | N/A | [10 empty] | 2018-01-30
Bryant | Bryant® Heating and Cooling Systems | Bryant® Extreme Heat Pump | 9893510 | HRCU-A-CB | 280ANV024*0**A* | CSPH*6012AL*+UI & 98(6*B,7*A)42080V17*** | 25000 | 15 | 19 | 11 | Yes | singlezone | ducted, centrally ducted | ducted | 13167 | 23400 | 23400 | 0.7084 | 1.3545 | 1.3545 | 5.4459 | 5.0618 | 5.0618 |  | 16740.9 | 25000 | 25000 | 1.4962 | 2.6792 | 2.6792 | 3.2784 | 2.734 | 2.734 | 11775.06 |  | 21138.48 | 1.3489 |  | 2.5447 | 2.5577 |  | 2.4339 | 90.34% | 84.55% | 90.34% | [15 empty] | N/A |  |  | N/A | [10 empty] | 2018-01-30
Bryant | Bryant® Heating and Cooling Systems | Bryant® Extreme Heat Pump | 9893512 | HRCU-A-CB | 280ANV024*0**A* | CAP**3621AL*+UI & 98(6*B,7MA)60060V21*** | 24000 | 14.5 | 19 | 11 | Yes | singlezone | ducted, centrally ducted | ducted | 13034 | 23200 | 23200 | 0.7777 | 1.4893 | 1.4893 | 4.9105 | 4.5642 | 4.5642 |  | 16571.8 | 25200 | 25200 | 1.5582 | 2.9951 | 2.9951 | 3.1161 | 2.4652 | 2.4652 | 11656.12 |  | 20924.96 | 1.4809 |  | 2.7937 | 2.3062 |  | 2.1946 | 90.19% | 83.04% | 90.19% | [15 empty] | N/A |  |  | N/A | [10 empty] | 2018-01-30
Bryant | Bryant® Heating and Cooling Systems | Bryant® Extreme Heat Pump | 9893513 | HRCU-A-CB | 280ANV024*0**A* | CAP**3621AL*+UI & 98(6*B,7*A)60080V21*** | 24000 | 14.5 | 19 | 11 | Yes | singlezone | ducted, centrally ducted | ducted | 12901 | 23000 | 23000 | 0.7623 | 1.4622 | 1.4622 | 4.9586 | 4.6089 | 4.6089 |  | 16402.7 | 25000 | 25000 | 1.4479 | 2.9425 | 2.9425 | 3.3193 | 2.4893 | 2.4893 | 11537.18 |  | 20711.44 | 1.4515 |  | 2.7383 | 2.3288 |  | 2.2161 | 90.05% | 82.85% | 90.05% | [15 empty] | N/A |  |  | N/A | [10 empty] | 2018-01-30
Bryant | Bryant® Heating and Cooling Systems | Bryant® Extreme Heat Pump | 9893514 | HRCU-A-CB | 280ANV024*0**A* | CAP**3621AL*+UI & 98(6*B,7*A)66100V21*** | 24000 | 14.5 | 19 | 11 | Yes | singlezone | ducted, centrally ducted | ducted | 12901 | 23000 | 23000 | 0.7546 | 1.4474 | 1.4474 | 5.0092 | 4.6559 | 4.6559 |  | 16402.7 | 25000 | 25000 | 1.5264 | 2.9128 | 2.9128 | 3.1486 | 2.5148 | 2.5148 | 11537.18 |  | 20711.44 | 1.4369 |  | 2.7107 | 2.3526 |  | 2.2387 | 90.05% | 82.85% | 90.05% | [15 empty] | N/A |  |  | N/A | [10 empty] | 2018-01-30
Bryant | Bryant® Heating and Cooling Systems | Bryant® Extreme Heat Pump | 9893515 | HRCU-A-CB | 280ANV024*0**A* | CAP**4221AL*+UI & 98(6*B,7MA)60060V21*** | 24200 | 14.5 | 19 | 11 | Yes | singlezone | ducted, centrally ducted | ducted | 12901 | 23000 | 23000 | 0.7469 | 1.4326 | 1.4326 | 5.0609 | 4.7039 | 4.7039 |  | 16402.7 | 25200 | 25200 | 1.5895 | 2.9061 | 2.9061 | 3.0235 | 2.5407 | 2.5407 | 11537.18 |  | 20711.44 | 1.4222 |  | 2.683 | 2.3768 |  | 2.2618 | 90.05% | 82.19% | 90.05% | [15 empty] | N/A |  |  | N/A | [10 empty] | 2018-01-30
Bryant | Bryant® Heating and Cooling Systems | Bryant® Extreme Heat Pump | 9893516 | HRCU-A-CB | 280ANV024*0**A* | CAP**4221AL*+UI & 98(6*B,7*A)60080V21*** | 24200 | 14.5 | 19 | 11 | Yes | singlezone | ducted, centrally ducted | ducted | 12901 | 23000 | 23000 | 0.7392 | 1.4179 | 1.4179 | 5.1136 | 4.7529 | 4.7529 |  | 16402.7 | 25000 | 25000 | 1.4469 | 2.8533 | 2.8533 | 3.3215 | 2.5671 | 2.5671 | 11537.18 |  | 20711.44 | 1.4076 |  | 2.6554 | 2.4016 |  | 2.2853 | 90.05% | 82.85% | 90.05% | [15 empty] | N/A |  |  | N/A | [10 empty] | 2018-01-30
Bryant | Bryant® Heating and Cooling Systems | Bryant® Extreme Heat Pump | 9893517 | HRCU-A-CB | 280ANV024*0**A* | CAP**4221AL*+UI & 98(6*B,7*A)66100V21*** | 24200 | 14.5 | 19 | 11 | Yes | singlezone | ducted, centrally ducted | ducted | 12901 | 23000 | 23000 | 0.7392 | 1.4179 | 1.4179 | 5.1136 | 4.7529 | 4.7529 |  | 16402.7 | 25000 | 25000 | 1.4469 | 2.8533 | 2.8533 | 3.3215 | 2.5671 | 2.5671 | 11537.18 |  | 20711.44 | 1.4076 |  | 2.6554 | 2.4016 |  | 2.2853 | 90.05% | 82.85% | 90.05% | [15 empty] | N/A |  |  | N/A | [10 empty] | 2018-01-30
Bryant | Bryant® Heating and Cooling Systems | Bryant® Extreme Heat Pump | 9893518 | HRCU-A-CB | 280ANV024*0**A* | CAP**4224AL*+UI & 98(6*B,7MA)60060V21*** | 24200 | 14.5 | 19 | 11 | Yes | singlezone | ducted, centrally ducted | ducted | 12901 | 23000 | 23000 | 0.7469 | 1.4326 | 1.4326 | 5.0609 | 4.7039 | 4.7039 |  | 16402.7 | 25200 | 25200 | 1.4479 | 2.9061 | 2.9061 | 3.3193 | 2.5407 | 2.5407 | 11537.18 |  | 20711.44 | 1.4222 |  | 2.683 | 2.3768 |  | 2.2618 | 90.05% | 82.19% | 90.05% | [15 empty] | N/A |  |  | N/A | [10 empty] | 2018-01-30
Bryant | Bryant® Heating and Cooling Systems | Bryant® Extreme Heat Pump | 9893519 | HRCU-A-CB | 280ANV024*0**A* | CAP**4224AL*+UI & 98(6*B,7*A)60080V21*** | 24200 | 14.5 | 19 | 11 | Yes | singlezone | ducted, centrally ducted | ducted | 12901 | 23000 | 23000 | 0.7392 | 1.4179 | 1.4179 | 5.1136 | 4.7529 | 4.7529 |  | 16402.7 | 25000 | 25000 | 1.5735 | 2.8533 | 2.8533 | 3.0544 | 2.5671 | 2.5671 | 11537.18 |  | 20711.44 | 1.4076 |  | 2.6554 | 2.4016 |  | 2.2853 | 90.05% | 82.85% | 90.05% | [15 empty] | N/A |  |  | N/A | [10 empty] | 2018-01-30
Bryant | Bryant® Heating and Cooling Systems | Bryant® Extreme Heat Pump | 9893520 | HRCU-A-CB | 280ANV024*0**A* | CAP**4224AL*+UI & 98(6*B,7*A)66100V21*** | 24200 | 14.5 | 19 | 11 | Yes | singlezone | ducted, centrally ducted | ducted | 12901 | 23000 | 23000 | 0.7392 | 1.4179 | 1.4179 | 5.1136 | 4.7529 | 4.7529 |  | 16402.7 | 25000 | 25000 | 1.5266 | 2.8533 | 2.8533 | 3.1482 | 2.5671 | 2.5671 | 11537.18 |  | 20711.44 | 1.4076 |  | 2.6554 | 2.4016 |  | 2.2853 | 90.05% | 82.85% | 90.05% | [15 empty] | N/A |  |  | N/A | [10 empty] | 2018-01-30
Bryant | Bryant® Heating and Cooling Systems | Bryant® Extreme Heat Pump | 9893521 | HRCU-A-CB | 280ANV024*0**A* | CAP**4821AL*+UI & 98(6*B,7MA)60060V21*** | 24400 | 15 | 19 | 11.5 | Yes | singlezone | ducted, centrally ducted | ducted | 12901 | 22800 | 22800 | 0.7007 | 1.3323 | 1.3323 | 5.3945 | 5.0141 | 5.0141 |  | 16402.7 | 24800 | 24800 | 1.4636 | 2.6831 | 2.6831 | 3.2836 | 2.7082 | 2.7082 | 11537.18 |  | 20711.44 | 1.3342 |  | 2.5171 | 2.5335 |  | 2.4109 | 90.84% | 83.51% | 90.84% | [15 empty] | N/A |  |  | N/A | [10 empty] | 2018-01-30
Bryant | Bryant® Heating and Cooling Systems | Bryant® Extreme Heat Pump | 9893522 | HRCU-A-CB | 280ANV024*0**A* | CAP**4821AL*+UI & 98(6*B,7*A)60080V21*** | 24400 | 15 | 19 | 11.5 | Yes | singlezone | ducted, centrally ducted | ducted | 12901 | 22800 | 22800 | 0.7007 | 1.3323 | 1.3323 | 5.3945 | 5.0141 | 5.0141 |  | 16402.7 | 24800 | 24800 | 1.5574 | 2.6831 | 2.6831 | 3.0858 | 2.7082 | 2.7082 | 11537.18 |  | 20711.44 | 1.3342 |  | 2.5171 | 2.5335 |  | 2.4109 | 90.84% | 83.51% | 90.84% | [15 empty] | N/A |  |  | N/A | [10 empty] | 2018-01-30
Bryant | Bryant® Heating and Cooling Systems | Bryant® Extreme Heat Pump | 9893523 | HRCU-A-CB | 280ANV024*0**A* | CAP**4821AL*+UI & 98(6*B,7*A)66100V21*** | 24400 | 15 | 19 | 11.5 | Yes | singlezone | ducted, centrally ducted | ducted | 12901 | 22800 | 22800 | 0.7007 | 1.3323 | 1.3323 | 5.3945 | 5.0141 | 5.0141 |  | 16402.7 | 24800 | 24800 | 1.4469 | 2.6831 | 2.6831 | 3.3215 | 2.7082 | 2.7082 | 11537.18 |  | 20711.44 | 1.3342 |  | 2.5171 | 2.5335 |  | 2.4109 | 90.84% | 83.51% | 90.84% | [15 empty] | N/A |  |  | N/A | [10 empty] | 2018-01-30
Bryant | Bryant® Heating and Cooling Systems | Bryant® Extreme Heat Pump | 9893524 | HRCU-A-CB | 280ANV024*0**A* | CAP**4824AL*+UI & 98(6*B,7MA)60060V21*** | 24400 | 15 | 19 | 11.5 | Yes | singlezone | ducted, centrally ducted | ducted | 12901 | 22800 | 22800 | 0.7007 | 1.3323 | 1.3323 | 5.3945 | 5.0141 | 5.0141 |  | 16402.7 | 24800 | 24800 | 1.4644 | 2.6831 | 2.6831 | 3.2818 | 2.7082 | 2.7082 | 11537.18 |  | 20711.44 | 1.3342 |  | 2.5171 | 2.5335 |  | 2.4109 | 90.84% | 83.51% | 90.84% | [15 empty] | N/A |  |  | N/A | [10 empty] | 2018-01-30
Bryant | Bryant® Heating and Cooling Systems | Bryant® Extreme Heat Pump | 9893525 | HRCU-A-CB | 280ANV024*0**A* | CAP**4824AL*+UI & 98(6*B,7*A)60080V21*** | 24400 | 15 | 19 | 11.5 | Yes | singlezone | ducted, centrally ducted | ducted | 12901 | 22800 | 22800 | 0.7007 | 1.3323 | 1.3323 | 5.3945 | 5.0141 | 5.0141 |  | 16402.7 | 24800 | 24800 | 1.5264 | 2.6831 | 2.6831 | 3.1486 | 2.7082 | 2.7082 | 11537.18 |  | 20711.44 | 1.3342 |  | 2.5171 | 2.5335 |  | 2.4109 | 90.84% | 83.51% | 90.84% | [15 empty] | N/A |  |  | N/A | [10 empty] | 2018-01-30
Bryant | Bryant® Heating and Cooling Systems | Bryant® Extreme Heat Pump | 9893526 | HRCU-A-CB | 280ANV024*0**A* | CAP**4824AL*+UI & 98(6*B,7*A)66100V21*** | 24400 | 15 | 19 | 11.5 | Yes | singlezone | ducted, centrally ducted | ducted | 12901 | 22800 | 22800 | 0.693 | 1.3177 | 1.3177 | 5.4545 | 5.0698 | 5.0698 |  | 16402.7 | 24800 | 24800 | 1.4469 | 2.6536 | 2.6536 | 3.3215 | 2.7383 | 2.7383 | 11537.18 |  | 20711.44 | 1.3196 |  | 2.4894 | 2.5617 |  | 2.4377 | 90.84% | 83.51% | 90.84% | [15 empty] | N/A |  |  | N/A | [10 empty] | 2018-01-30
Bryant | Bryant® Heating and Cooling Systems | Bryant® Extreme Heat Pump | 9893527 | HRCU-A-CB | 280ANV024*0**A* | CAP**6021AL*+UI & 98(6*B,7MA)60060V21*** | 24800 | 15 | 19 | 11.5 | Yes | singlezone | ducted, centrally ducted | ducted | 12901 | 23000 | 23000 | 0.7084 | 1.3588 | 1.3588 | 5.3359 | 4.9596 | 4.9596 |  | 16402.7 | 24800 | 24800 | 1.4628 | 2.7126 | 2.7126 | 3.2854 | 2.6788 | 2.6788 | 11537.18 |  | 20711.44 | 1.3489 |  | 2.5447 | 2.506 |  | 2.3847 | 90.05% | 83.51% | 90.05% | [15 empty] | N/A |  |  | N/A | [10 empty] | 2018-01-30
Bryant | Bryant® Heating and Cooling Systems | Bryant® Extreme Heat Pump | 9893530 | HRCU-A-CB | 280ANV024*0**A* | CAP**6024AL*+UI & 98(6*B,7MA)60060V21*** | 24800 | 15 | 19 | 11.5 | Yes | singlezone | ducted, centrally ducted | ducted | 12901 | 23000 | 23000 | 0.7084 | 1.3588 | 1.3588 | 5.3359 | 4.9596 | 4.9596 |  | 16402.7 | 24800 | 24800 | 1.4469 | 2.7126 | 2.7126 | 3.3215 | 2.6788 | 2.6788 | 11537.18 |  | 20711.44 | 1.3489 |  | 2.5447 | 2.506 |  | 2.3847 | 90.05% | 83.51% | 90.05% | [15 empty] | N/A |  |  | N/A | [10 empty] | 2018-01-30
Bryant | Bryant® Heating and Cooling Systems | Bryant® Extreme Heat Pump | 9893538 | HRCU-A-CB | 280ANV024*0**A* | CNPV*4221AL*+UI & 98(6*B,7*A)66100V21*** | 24400 | 14.5 | 19 | 10.5 | Yes | singlezone | ducted, centrally ducted | ducted | 13034 | 23200 | 23200 | 0.7469 | 1.4303 | 1.4303 | 5.113 | 4.7524 | 4.7524 |  | 16571.8 | 25000 | 25000 | 1.5421 | 2.8536 | 2.8536 | 3.1486 | 2.5669 | 2.5669 | 11656.12 |  | 20924.96 | 1.4222 |  | 2.683 | 2.4013 |  | 2.2851 | 90.19% | 83.7% | 90.19% | [15 empty] | N/A |  |  | N/A | [10 empty] | 2018-01-30
Bryant | Bryant® Heating and Cooling Systems | Bryant® Extreme Heat Pump | 9893539 | HRCU-A-CB | 280ANV024*0**A* | CNPV*4824AL*+UI & 98(6*B,7MA)60060V21*** | 24800 | 15 | 19 | 11 | Yes | singlezone | ducted, centrally ducted | ducted | 13034 | 23200 | 23200 | 0.7161 | 1.3714 | 1.3714 | 5.333 | 4.9568 | 4.9568 |  | 16571.8 | 25000 | 25000 | 1.6054 | 2.736 | 2.736 | 3.0244 | 2.6773 | 2.6773 | 11656.12 |  | 20924.96 | 1.3636 |  | 2.5724 | 2.5046 |  | 2.3834 | 90.19% | 83.7% | 90.19% | [15 empty] | N/A |  |  | N/A | [10 empty] | 2018-01-30
Bryant | Bryant® Heating and Cooling Systems | Bryant® Extreme Heat Pump | 9893546 | HRCU-A-CB | 280ANV024*0**A* | CSPH*3612AL*+UI & 98(6*B,7*A)60080V21*** | 24600 | 14.5 | 19 | 10.5 | Yes | singlezone | ducted, centrally ducted | ducted | 13034 | 23200 | 23200 | 0.7315 | 1.4008 | 1.4008 | 5.2207 | 4.8524 | 4.8524 |  | 16571.8 | 25000 | 25000 | 1.5903 | 2.7948 | 2.7948 | 3.0531 | 2.6209 | 2.6209 | 11656.12 |  | 20924.96 | 1.3929 |  | 2.6277 | 2.4519 |  | 2.3332 | 90.19% | 83.7% | 90.19% | [15 empty] | N/A |  |  | N/A | [10 empty] | 2018-01-30
Bryant | Bryant® Heating and Cooling Systems | Bryant® Extreme Heat Pump | 9893547 | HRCU-A-CB | 280ANV024*0**A* | CSPH*3612AL*+UI & 98(6*B,7*A)66100V21*** | 24600 | 15 | 19 | 10.5 | Yes | singlezone | ducted, centrally ducted | ducted | 13034 | 23200 | 23200 | 0.7315 | 1.4008 | 1.4008 | 5.2207 | 4.8524 | 4.8524 |  | 16571.8 | 25000 | 25000 | 1.4628 | 2.7948 | 2.7948 | 3.3193 | 2.6209 | 2.6209 | 11656.12 |  | 20924.96 | 1.3929 |  | 2.6277 | 2.4519 |  | 2.3332 | 90.19% | 83.7% | 90.19% | [15 empty] | N/A |  |  | N/A | [10 empty] | 2018-01-30
Bryant | Bryant® Heating and Cooling Systems | Bryant® Extreme Heat Pump | 9893549 | HRCU-A-CB | 280ANV024*0**A* | CSPH*4212AL*+UI & 98(6*B,7*A)60080V21*** | 24800 | 15 | 19 | 11 | Yes | singlezone | ducted, centrally ducted | ducted | 13034 | 23200 | 23200 | 0.7084 | 1.3566 | 1.3566 | 5.3909 | 5.0107 | 5.0107 |  | 16571.8 | 25000 | 25000 | 1.4628 | 2.7066 | 2.7066 | 3.3193 | 2.7064 | 2.7064 | 11656.12 |  | 20924.96 | 1.3489 |  | 2.5447 | 2.5318 |  | 2.4093 | 90.19% | 83.7% | 90.19% | [15 empty] | N/A |  |  | N/A | [10 empty] | 2018-01-30
Bryant | Bryant® Heating and Cooling Systems | Bryant® Extreme Heat Pump | 9893550 | HRCU-A-CB | 280ANV024*0**A* | CSPH*4212AL*+UI & 98(6*B,7*A)66100V21*** | 24800 | 15 | 19 | 11 | Yes | singlezone | ducted, centrally ducted | ducted | 12901 | 23000 | 23000 | 0.7084 | 1.3588 | 1.3588 | 5.3359 | 4.9596 | 4.9596 |  | 16402.7 | 25000 | 25000 | 1.5582 | 2.7345 | 2.7345 | 3.0843 | 2.6788 | 2.6788 | 11537.18 |  | 20711.44 | 1.3489 |  | 2.5447 | 2.506 |  | 2.3847 | 90.05% | 82.85% | 90.05% | [15 empty] | N/A |  |  | N/A | [10 empty] | 2018-01-30
Bryant | Bryant® Heating and Cooling Systems | Bryant® Extreme Heat Pump | 9893551 | HRCU-A-CB | 280ANV024*0**A* | CSPH*4812AL*+UI & 98(6*B,7MA)60060V21*** | 24800 | 14.5 | 19 | 11 | Yes | singlezone | ducted, centrally ducted | ducted | 13034 | 23200 | 23200 | 0.7084 | 1.3566 | 1.3566 | 5.3909 | 5.0107 | 5.0107 |  | 16571.8 | 25000 | 25000 | 1.4469 | 2.7066 | 2.7066 | 3.3558 | 2.7064 | 2.7064 | 11656.12 |  | 20924.96 | 1.3489 |  | 2.5447 | 2.5318 |  | 2.4093 | 90.19% | 83.7% | 90.19% | [15 empty] | N/A |  |  | N/A | [10 empty] | 2018-01-30
Bryant | Bryant® Heating and Cooling Systems | Bryant® Extreme Heat Pump | 9893552 | HRCU-A-CB | 280ANV024*0**A* | CSPH*4812AL*+UI & 98(6*B,7*A)60080V21*** | 24800 | 15 | 19 | 11 | Yes | singlezone | ducted, centrally ducted | ducted | 12901 | 23000 | 23000 | 0.7007 | 1.344 | 1.344 | 5.3945 | 5.0141 | 5.0141 |  | 16402.7 | 25000 | 25000 | 1.5264 | 2.7047 | 2.7047 | 3.1486 | 2.7082 | 2.7082 | 11537.18 |  | 20711.44 | 1.3342 |  | 2.5171 | 2.5335 |  | 2.4109 | 90.05% | 82.85% | 90.05% | [15 empty] | N/A |  |  | N/A | [10 empty] | 2018-01-30
Bryant | Bryant® Heating and Cooling Systems | Bryant® Extreme Heat Pump | 9893554 | HRCU-A-CB | 280ANV024*0**A* | CSPH*6012AL*+UI & 98(6*B,7MA)60060V21*** | 25000 | 15 | 19 | 11 | Yes | singlezone | ducted, centrally ducted | ducted | 13034 | 23200 | 23200 | 0.7007 | 1.3419 | 1.3419 | 5.4502 | 5.0657 | 5.0657 |  | 16571.8 | 25000 | 25000 | 1.4965 | 2.6771 | 2.6771 | 3.2446 | 2.7361 | 2.7361 | 11656.12 |  | 20924.96 | 1.3342 |  | 2.5171 | 2.5597 |  | 2.4358 | 90.19% | 83.7% | 90.19% | [15 empty] | N/A |  |  | N/A | [10 empty] | 2018-01-30
Bryant | Bryant® Heating and Cooling Systems | Bryant® Extreme Heat Pump | 9893621 | HRCU-A-CB | 280ANV036*0**A* | CAP**4224AL*+UI & 98(6*B,7*A)66120V24*** | 33600 | 13 | 19 | 11 | Yes | singlezone | ducted, centrally ducted | ducted | 13965 | 35000 | 35000 | 0.8547 | 2.4593 | 2.4593 | 4.7873 | 4.1699 | 4.1699 |  | 17745 | 30200 | 30200 | 1.5651 | 3.6853 | 3.6853 | 3.322 | 2.401 | 2.401 | 12184.2 |  | 26961.9 | 2.0456 |  | 3.4282 | 1.7452 |  | 2.3044 | 77.03% | 89.28% | 77.03% | [15 empty] | N/A |  |  | N/A | [10 empty] | 2018-01-30
Bryant | Bryant® Heating and Cooling Systems | Bryant® Extreme Heat Pump | 9893626 | HRCU-A-CB | 280ANV036*0**A* | CAP**4824AL*+UI & 98(6*B,7*A)66120V24*** | 34200 | 13 | 19 | 11.5 | Yes | singlezone | ducted, centrally ducted | ducted | 13167 | 33200 | 33200 | 0.8085 | 2.3404 | 2.3404 | 4.7717 | 4.1563 | 4.1563 |  | 16731 | 32000 | 32000 | 1.4805 | 3.9177 | 3.9177 | 3.3111 | 2.3932 | 2.3932 | 11487.96 |  | 25421.22 | 1.8572 |  | 3.1126 | 1.8123 |  | 2.393 | 76.57% | 79.44% | 76.57% | [15 empty] | N/A |  |  | N/A | [10 empty] | 2018-01-30
Bryant | Bryant® Heating and Cooling Systems | Bryant® Extreme Heat Pump | 9893628 | HRCU-A-CB | 280ANV036*0**A* | CAP**6021AL*+UI & 98(6*B,7*A)42080V17*** | 34200 | 13 | 19 | 11.5 | Yes | singlezone | ducted, centrally ducted | ducted | 13167 | 33000 | 33000 | 0.8162 | 2.3485 | 2.3485 | 4.7267 | 4.1171 | 4.1171 |  | 16731 | 32000 | 32000 | 1.4946 | 3.955 | 3.955 | 3.2799 | 2.3706 | 2.3706 | 11487.96 |  | 25421.22 | 2.1199 |  | 3.5527 | 1.5878 |  | 2.0965 | 77.03% | 79.44% | 77.03% | [15 empty] | N/A |  |  | N/A | [10 empty] | 2018-01-30
Bryant | Bryant® Heating and Cooling Systems | Bryant® Extreme Heat Pump | 9893629 | HRCU-A-CB | 280ANV036*0**A* | CAP**6024AL*+UI & 98(6*B,7*A)66120V24*** | 34400 | 13.5 | 19 | 11.5 | Yes | singlezone | ducted, centrally ducted | ducted | 13034 | 32800 | 32800 | 0.8008 | 2.3136 | 2.3136 | 4.7689 | 4.1538 | 4.1538 |  | 16562 | 31600 | 31600 | 1.4664 | 3.871 | 3.871 | 3.3092 | 2.3918 | 2.3918 | 11371.92 |  | 25164.44 | 1.8197 |  | 3.0497 | 1.831 |  | 2.4177 | 76.72% | 79.63% | 76.72% | [15 empty] | N/A |  |  | N/A | [10 empty] | 2018-01-30
Bryant | Bryant® Heating and Cooling Systems | Bryant® Extreme Heat Pump | 9893640 | HRCU-A-CB | 280ANV036*0**A* | CNPV*4824AL*+UI & 98(6*B,7*A)66120V24*** | 34200 | 13.5 | 19 | 11 | Yes | singlezone | ducted, centrally ducted | ducted | 13566 | 34000 | 34000 | 0.8239 | 2.3707 | 2.3707 | 4.8244 | 4.2022 | 4.2022 |  | 17238 | 32200 | 32200 | 1.5087 | 3.8992 | 3.8992 | 3.3477 | 2.4196 | 2.4196 | 11836.08 |  | 26191.56 | 1.8948 |  | 3.1754 | 1.8303 |  | 2.4167 | 77.03% | 81.34% | 77.03% | [15 empty] | N/A |  |  | N/A | [10 empty] | 2018-01-30
Bryant | Bryant® Heating and Cooling Systems | Bryant® Extreme Heat Pump | 9893653 | HRCU-A-CB | 280ANV036*0**A* | CSPH*6012AL*+UI & 98(6*B,7*A)66120V24*** | 34600 | 13.5 | 19 | 11.5 | Yes | singlezone | ducted, centrally ducted | ducted | 13300 | 33400 | 33400 | 0.7931 | 2.2866 | 2.2866 | 4.9135 | 4.2798 | 4.2798 |  | 16900 | 32000 | 32000 | 1.4523 | 3.8047 | 3.8047 | 3.4095 | 2.4643 | 2.4643 | 11604 |  | 25678 | 1.9689 |  | 3.2996 | 1.7268 |  | 2.2801 | 76.88% | 80.24% | 76.88% | [15 empty] | N/A |  |  | N/A | [10 empty] | 2018-01-30
Bryant | Bryant® Heating and Cooling Systems | Bryant® Extreme Heat Pump | 9893665 | HRCU-A-CB | 280ANV036*0**A* | CAP**4821AL*+UI & 98(6*B,7*A)66100V21*** | 34000 | 13 | 19 | 11.5 | Yes | singlezone | ducted, centrally ducted | ducted | 13433 | 33600 | 33600 | 0.7777 | 2.2333 | 2.2333 | 5.0609 | 4.4082 | 4.4082 |  | 17069 | 29800 | 29800 | 1.4241 | 3.4399 | 3.4399 | 3.5118 | 2.5382 | 2.5382 | 11720.04 |  | 25934.78 | 1.9135 |  | 3.2069 | 1.7946 |  | 2.3695 | 77.19% | 87.03% | 77.19% | [15 empty] | N/A |  |  | N/A | [10 empty] | 2018-01-30
Bryant | Bryant® Heating and Cooling Systems | Bryant® Extreme Heat Pump | 9893668 | HRCU-A-CB | 280ANV036*0**A* | CAP**4824AL*+UI & 98(6*B,7*A)66100V21*** | 34000 | 13 | 19 | 11.5 | Yes | singlezone | ducted, centrally ducted | ducted | 13433 | 33600 | 33600 | 0.7777 | 2.2333 | 2.2333 | 5.0609 | 4.4082 | 4.4082 |  | 17069 | 29800 | 29800 | 1.4241 | 3.4399 | 3.4399 | 3.5118 | 2.5382 | 2.5382 | 11720.04 |  | 25934.78 | 1.8948 |  | 3.1754 | 1.8123 |  | 2.393 | 77.19% | 87.03% | 77.19% | [15 empty] | N/A |  |  | N/A | [10 empty] | 2018-01-30
Bryant | Bryant® Heating and Cooling Systems | Bryant® Extreme Heat Pump | 9893670 | HRCU-A-CB | 280ANV036*0**A* | CAP**6021AL*+UI & 98(6*B,7*A)60080V21*** | 34600 | 13 | 19 | 11.5 | Yes | singlezone | ducted, centrally ducted | ducted | 13167 | 33200 | 33200 | 0.8162 | 2.3627 | 2.3627 | 4.7267 | 4.1171 | 4.1171 |  | 16731 | 31800 | 31800 | 1.4946 | 3.9303 | 3.9303 | 3.2799 | 2.3706 | 2.3706 | 11487.96 |  | 25421.22 | 2.0261 |  | 3.3955 | 1.6613 |  | 2.1936 | 76.57% | 79.94% | 76.57% | [15 empty] | N/A |  |  | N/A | [10 empty] | 2018-01-30
Bryant | Bryant® Heating and Cooling Systems | Bryant® Extreme Heat Pump | 9893671 | HRCU-A-CB | 280ANV036*0**A* | CAP**6021AL*+UI & 98(6*B,7*A)66100V21*** | 34600 | 13 | 19 | 11.5 | Yes | singlezone | ducted, centrally ducted | ducted | 13167 | 33200 | 33200 | 0.8008 | 2.3182 | 2.3182 | 4.8176 | 4.1962 | 4.1962 |  | 16731 | 31800 | 31800 | 1.4664 | 3.8562 | 3.8562 | 3.343 | 2.4162 | 2.4162 | 11487.96 |  | 25421.22 | 1.9886 |  | 3.3326 | 1.6927 |  | 2.235 | 76.57% | 79.94% | 76.57% | [15 empty] | N/A |  |  | N/A | [10 empty] | 2018-01-30
Bryant | Bryant® Heating and Cooling Systems | Bryant® Extreme Heat Pump | 9893673 | HRCU-A-CB | 280ANV036*0**A* | CAP**6024AL*+UI & 98(6*B,7*A)60080V21*** | 34600 | 13 | 19 | 11.5 | Yes | singlezone | ducted, centrally ducted | ducted | 13167 | 33200 | 33200 | 0.8162 | 2.3627 | 2.3627 | 4.7267 | 4.1171 | 4.1171 |  | 16731 | 31800 | 31800 | 1.4946 | 3.9303 | 3.9303 | 3.2799 | 2.3706 | 2.3706 | 11487.96 |  | 25421.22 | 2.0261 |  | 3.3955 | 1.6613 |  | 2.1936 | 76.57% | 79.94% | 76.57% | [15 empty] | N/A |  |  | N/A | [10 empty] | 2018-01-30
Bryant | Bryant® Heating and Cooling Systems | Bryant® Extreme Heat Pump | 9893674 | HRCU-A-CB | 280ANV036*0**A* | CAP**6024AL*+UI & 98(6*B,7*A)66100V21*** | 34600 | 13 | 19 | 11.5 | Yes | singlezone | ducted, centrally ducted | ducted | 13167 | 33200 | 33200 | 0.8162 | 2.3627 | 2.3627 | 4.7267 | 4.1171 | 4.1171 |  | 16731 | 31800 | 31800 | 1.4946 | 3.9303 | 3.9303 | 3.2799 | 2.3706 | 2.3706 | 11487.96 |  | 25421.22 | 1.9886 |  | 3.3326 | 1.6927 |  | 2.235 | 76.57% | 79.94% | 76.57% | [15 empty] | N/A |  |  | N/A | [10 empty] | 2018-01-30
Bryant | Bryant® Heating and Cooling Systems | Bryant® Extreme Heat Pump | 9893679 | HRCU-A-CB | 280ANV036*0**A* | CNPV*4821AL*+UI & 98(6*B,7*A)60080V21*** | 34000 | 13 | 19 | 11 | Yes | singlezone | ducted, centrally ducted | ducted | 13433 | 33800 | 33800 | 0.7854 | 2.2688 | 2.2688 | 5.0112 | 4.3649 | 4.3649 |  | 17069 | 30000 | 30000 | 1.4382 | 3.4973 | 3.4973 | 3.4774 | 2.5134 | 2.5134 | 11720.04 |  | 25934.78 | 1.951 |  | 3.2698 | 1.7601 |  | 2.324 | 76.73% | 86.45% | 76.73% | [15 empty] | N/A |  |  | N/A | [10 empty] | 2018-01-30
Bryant | Bryant® Heating and Cooling Systems | Bryant® Extreme Heat Pump | 9893680 | HRCU-A-CB | 280ANV036*0**A* | CNPV*4821AL*+UI & 98(6*B,7*A)66100V21*** | 34200 | 13 | 19 | 11 | Yes | singlezone | ducted, centrally ducted | ducted | 13433 | 33800 | 33800 | 0.7777 | 2.2466 | 2.2466 | 5.0609 | 4.4082 | 4.4082 |  | 17069 | 30000 | 30000 | 1.4241 | 3.463 | 3.463 | 3.5118 | 2.5382 | 2.5382 | 11720.04 |  | 25934.78 | 1.9135 |  | 3.2069 | 1.7946 |  | 2.3695 | 76.73% | 86.45% | 76.73% | [15 empty] | N/A |  |  | N/A | [10 empty] | 2018-01-30
Bryant | Bryant® Heating and Cooling Systems | Bryant® Extreme Heat Pump | 9893681 | HRCU-A-CB | 280ANV036*0**A* | CNPV*4824AL*+UI & 98(6*B,7MA)60060V21*** | 34000 | 13 | 19 | 11 | Yes | singlezone | ducted, centrally ducted | ducted | 13566 | 34000 | 34000 | 0.8085 | 2.3263 | 2.3263 | 4.9163 | 4.2822 | 4.2822 |  | 17238 | 30400 | 30400 | 1.4805 | 3.6124 | 3.6124 | 3.4115 | 2.4657 | 2.4657 | 11836.08 |  | 26191.56 | 2.0073 |  | 3.3641 | 1.7276 |  | 2.2812 | 77.03% | 86.16% | 77.03% | [15 empty] | N/A |  |  | N/A | [10 empty] | 2018-01-30
Bryant | Bryant® Heating and Cooling Systems | Bryant® Extreme Heat Pump | 9893682 | HRCU-A-CB | 280ANV036*0**A* | CNPV*4824AL*+UI & 98(6*B,7*A)60080V21*** | 34000 | 13 | 19 | 11 | Yes | singlezone | ducted, centrally ducted | ducted | 13433 | 33800 | 33800 | 0.7854 | 2.2688 | 2.2688 | 5.0112 | 4.3649 | 4.3649 |  | 17069 | 30000 | 30000 | 1.4382 | 3.4973 | 3.4973 | 3.4774 | 2.5134 | 2.5134 | 11720.04 |  | 25934.78 | 1.9505 |  | 3.2688 | 1.7606 |  | 2.3246 | 76.73% | 86.45% | 76.73% | [15 empty] | N/A |  |  | N/A | [10 empty] | 2018-01-30
Bryant | Bryant® Heating and Cooling Systems | Bryant® Extreme Heat Pump | 9893683 | HRCU-A-CB | 280ANV036*0**A* | CNPV*4824AL*+UI & 98(6*B,7*A)66100V21*** | 34000 | 13 | 19 | 11 | Yes | singlezone | ducted, centrally ducted | ducted | 13433 | 33800 | 33800 | 0.7777 | 2.2466 | 2.2466 | 5.0609 | 4.4082 | 4.4082 |  | 17069 | 30000 | 30000 | 1.4241 | 3.463 | 3.463 | 3.5118 | 2.5382 | 2.5382 | 11720.04 |  | 25934.78 | 1.9135 |  | 3.2069 | 1.7946 |  | 2.3695 | 76.73% | 86.45% | 76.73% | [15 empty] | N/A |  |  | N/A | [10 empty] | 2018-01-30
Bryant | Bryant® Heating and Cooling Systems | Bryant® Extreme Heat Pump | 9893684 | HRCU-A-CB | 280ANV036*0**A* | CNPV*6024AL*+UI & 98(6*B,7MA)60060V21*** | 34600 | 13 | 19 | 10.5 | Yes | singlezone | ducted, centrally ducted | ducted | 13433 | 33800 | 33800 | 0.8547 | 2.469 | 2.469 | 4.6049 | 4.011 | 4.011 |  | 17069 | 32400 | 32400 | 1.5651 | 4.1103 | 4.1103 | 3.1954 | 2.3096 | 2.3096 | 11720.04 |  | 25934.78 | 2.0261 |  | 3.3955 | 1.6949 |  | 2.2379 | 76.73% | 80.05% | 76.73% | [15 empty] | N/A |  |  | N/A | [10 empty] | 2018-01-30
Bryant | Bryant® Heating and Cooling Systems | Bryant® Extreme Heat Pump | 9893694 | HRCU-A-CB | 280ANV036*0**A* | CSPH*4812AL*+UI & 98(6*B,7*A)60080V21*** | 34000 | 13 | 19 | 11 | Yes | singlezone | ducted, centrally ducted | ducted | 13433 | 33800 | 33800 | 0.7777 | 2.2466 | 2.2466 | 5.0609 | 4.4082 | 4.4082 |  | 17069 | 30000 | 30000 | 1.4241 | 3.463 | 3.463 | 3.5118 | 2.5382 | 2.5382 | 11720.04 |  | 25934.78 | 1.9323 |  | 3.2383 | 1.7771 |  | 2.3465 | 76.73% | 86.45% | 76.73% | [15 empty] | N/A |  |  | N/A | [10 empty] | 2018-01-30
Bryant | Bryant® Heating and Cooling Systems | Bryant® Extreme Heat Pump | 9893695 | HRCU-A-CB | 280ANV036*0**A* | CSPH*4812AL*+UI & 98(6*B,7*A)66100V21*** | 34000 | 13 | 19 | 11 | Yes | singlezone | ducted, centrally ducted | ducted | 13433 | 33800 | 33800 | 0.7777 | 2.2466 | 2.2466 | 5.0609 | 4.4082 | 4.4082 |  | 17069 | 30000 | 30000 | 1.4241 | 3.463 | 3.463 | 3.5118 | 2.5382 | 2.5382 | 11720.04 |  | 25934.78 | 1.8948 |  | 3.1754 | 1.8123 |  | 2.393 | 76.73% | 86.45% | 76.73% | [15 empty] | N/A |  |  | N/A | [10 empty] | 2018-01-30
Bryant | Bryant® Heating and Cooling Systems | Bryant® Extreme Heat Pump | 9893697 | HRCU-A-CB | 280ANV036*0**A* | CSPH*6012AL*+UI & 98(6*B,7*A)60080V21*** | 34600 | 13 | 19 | 11.5 | Yes | singlezone | ducted, centrally ducted | ducted | 13433 | 33800 | 33800 | 0.8008 | 2.3133 | 2.3133 | 4.9149 | 4.281 | 4.281 |  | 17069 | 32000 | 32000 | 1.4664 | 3.8036 | 3.8036 | 3.4105 | 2.465 | 2.465 | 11720.04 |  | 25934.78 | 1.9886 |  | 3.3326 | 1.7268 |  | 2.2801 | 76.73% | 81.05% | 76.73% | [15 empty] | N/A |  |  | N/A | [10 empty] | 2018-01-30
Bryant | Bryant® Heating and Cooling Systems | Bryant® Extreme Heat Pump | 9893698 | HRCU-A-CB | 280ANV036*0**A* | CSPH*6012AL*+UI & 98(6*B,7*A)66100V21*** | 34800 | 13.5 | 19 | 11.5 | Yes | singlezone | ducted, centrally ducted | ducted | 13433 | 33800 | 33800 | 0.8008 | 2.3133 | 2.3133 | 4.9149 | 4.281 | 4.281 |  | 17069 | 32000 | 32000 | 1.4664 | 3.8036 | 3.8036 | 3.4105 | 2.465 | 2.465 | 11720.04 |  | 25934.78 | 1.951 |  | 3.2698 | 1.7601 |  | 2.324 | 76.73% | 81.05% | 76.73% | [15 empty] | N/A |  |  | N/A | [10 empty] | 2018-01-30
Bryant | Bryant® Heating and Cooling Systems | Bryant® Extreme Heat Pump | 9893473 | HRCU-A-CB | 280ANV024*0**A* | CAP**3617AL*+UI & 98(6*B,7*A)42060V17*** | 24200 | 14 | 18.5 | 10.5 | Yes | singlezone | ducted, centrally ducted | ducted | 13566 | 24000 | 24000 | 0.8008 | 1.5242 | 1.5242 | 4.9635 | 4.6134 | 4.6134 |  | 17248.2 | 25200 | 25200 | 1.6536 | 2.9631 | 2.9631 | 3.0562 | 2.4918 | 2.4918 | 12131.88 |  | 21779.04 | 1.5248 |  | 2.8766 | 2.3311 |  | 2.2183 | 90.75% | 86.42% | 90.75% | [15 empty] | N/A |  |  | N/A | [10 empty] | 2018-01-30
Bryant | Bryant® Heating and Cooling Systems | Bryant® Extreme Heat Pump | 9893488 | HRCU-A-CB | 280ANV024*0**A* | CNPV*3617AL*+UI & 98(6*B,7*A)42060V17*** | 24200 | 14 | 18.5 | 10 | Yes | singlezone | ducted, centrally ducted | ducted | 13566 | 24000 | 24000 | 0.8085 | 1.5389 | 1.5389 | 4.9163 | 4.5695 | 4.5695 |  | 17248.2 | 25400 | 25400 | 1.6536 | 3.0153 | 3.0153 | 3.0562 | 2.4681 | 2.4681 | 12131.88 |  | 21779.04 | 1.5395 |  | 2.9043 | 2.3089 |  | 2.1972 | 90.75% | 85.74% | 90.75% | [15 empty] | N/A |  |  | N/A | [10 empty] | 2018-01-30
Bryant | Bryant® Heating and Cooling Systems | Bryant® Extreme Heat Pump | 9893489 | HRCU-A-CB | 280ANV024*0**A* | CNPV*3617AL*+UI & 98(6*B,7*A)42080V17*** | 24200 | 14 | 18.5 | 10 | Yes | singlezone | ducted, centrally ducted | ducted | 13566 | 24000 | 24000 | 0.8008 | 1.5242 | 1.5242 | 4.9635 | 4.6134 | 4.6134 |  | 17248.2 | 25200 | 25200 | 1.5215 | 2.9631 | 2.9631 | 3.3215 | 2.4918 | 2.4918 | 12131.88 |  | 21779.04 | 1.5248 |  | 2.8766 | 2.3311 |  | 2.2183 | 90.75% | 86.42% | 90.75% | [15 empty] | N/A |  |  | N/A | [10 empty] | 2018-01-30
Bryant | Bryant® Heating and Cooling Systems | Bryant® Extreme Heat Pump | 9893490 | HRCU-A-CB | 280ANV024*0**A* | CNPV*3621AL*+UI & 98(6*B,7*A)42060V17*** | 24200 | 14 | 18.5 | 10 | Yes | singlezone | ducted, centrally ducted | ducted | 13566 | 24000 | 24000 | 0.8085 | 1.5389 | 1.5389 | 4.9163 | 4.5695 | 4.5695 |  | 17248.2 | 25400 | 25400 | 1.5741 | 3.0153 | 3.0153 | 3.2105 | 2.4681 | 2.4681 | 12131.88 |  | 21779.04 | 1.5395 |  | 2.9043 | 2.3089 |  | 2.1972 | 90.75% | 85.74% | 90.75% | [15 empty] | N/A |  |  | N/A | [10 empty] | 2018-01-30
Bryant | Bryant® Heating and Cooling Systems | Bryant® Extreme Heat Pump | 9893491 | HRCU-A-CB | 280ANV024*0**A* | CNPV*3621AL*+UI & 98(6*B,7*A)42080V17*** | 24200 | 14 | 18.5 | 10.5 | Yes | singlezone | ducted, centrally ducted | ducted | 13566 | 24000 | 24000 | 0.8008 | 1.5242 | 1.5242 | 4.9635 | 4.6134 | 4.6134 |  | 17248.2 | 25200 | 25200 | 1.5391 | 2.9631 | 2.9631 | 3.2836 | 2.4918 | 2.4918 | 12131.88 |  | 21779.04 | 1.5248 |  | 2.8766 | 2.3311 |  | 2.2183 | 90.75% | 86.42% | 90.75% | [15 empty] | N/A |  |  | N/A | [10 empty] | 2018-01-30
Bryant | Bryant® Heating and Cooling Systems | Bryant® Extreme Heat Pump | 9893494 | HRCU-A-CB | 280ANV024*0**A* | CNPV*4221AL*+UI & 98(6*B,7*A)42060V17*** | 24200 | 14 | 18.5 | 10.5 | Yes | singlezone | ducted, centrally ducted | ducted | 13300 | 23600 | 23600 | 0.77 | 1.47 | 1.47 | 5.0609 | 4.7039 | 4.7039 |  | 16910 | 25200 | 25200 | 1.59 | 2.9061 | 2.9061 | 3.1161 | 2.5407 | 2.5407 | 11894 |  | 21352 | 1.4662 |  | 2.766 | 2.3768 |  | 2.2618 | 90.47% | 84.73% | 90.47% | [15 empty] | N/A |  |  | N/A | [10 empty] | 2018-01-30
Bryant | Bryant® Heating and Cooling Systems | Bryant® Extreme Heat Pump | 9893495 | HRCU-A-CB | 280ANV024*0**A* | CNPV*4221AL*+UI & 98(6*B,7*A)42080V17*** | 24200 | 14.5 | 18.5 | 10.5 | Yes | singlezone | ducted, centrally ducted | ducted | 13167 | 23400 | 23400 | 0.7623 | 1.4575 | 1.4575 | 5.0609 | 4.7039 | 4.7039 |  | 16740.9 | 25200 | 25200 | 1.5895 | 2.9061 | 2.9061 | 3.0858 | 2.5407 | 2.5407 | 11775.06 |  | 21138.48 | 1.4515 |  | 2.7383 | 2.3768 |  | 2.2618 | 90.34% | 83.88% | 90.34% | [15 empty] | N/A |  |  | N/A | [10 empty] | 2018-01-30
Bryant | Bryant® Heating and Cooling Systems | Bryant® Extreme Heat Pump | 9893501 | HRCU-A-CB | 280ANV024*0**A* | CSPH*3612AL*+UI & 98(6*B,7*A)42080V17*** | 24600 | 14.5 | 18.5 | 10.5 | Yes | singlezone | ducted, centrally ducted | ducted | 13433 | 23800 | 23800 | 0.7469 | 1.4237 | 1.4237 | 5.2696 | 4.8979 | 4.8979 |  | 17079.1 | 25200 | 25200 | 1.6374 | 2.791 | 2.791 | 3.0562 | 2.6454 | 2.6454 | 12012.94 |  | 21565.52 | 1.4222 |  | 2.683 | 2.4748 |  | 2.355 | 90.61% | 85.58% | 90.61% | [15 empty] | N/A |  |  | N/A | [10 empty] | 2018-01-30
Bryant | Bryant® Heating and Cooling Systems | Bryant® Extreme Heat Pump | 9893503 | HRCU-A-CB | 280ANV024*0**A* | CSPH*4212AL*+UI & 98(6*B,7*A)42060V17*** | 24600 | 14.5 | 18.5 | 10.5 | Yes | singlezone | ducted, centrally ducted | ducted | 13433 | 23800 | 23800 | 0.7392 | 1.4091 | 1.4091 | 5.3245 | 4.9489 | 4.9489 |  | 17079.1 | 25200 | 25200 | 1.524 | 2.7623 | 2.7623 | 3.2836 | 2.673 | 2.673 | 12012.94 |  | 21565.52 | 1.4076 |  | 2.6554 | 2.5006 |  | 2.3796 | 90.61% | 85.58% | 90.61% | [15 empty] | N/A |  |  | N/A | [10 empty] | 2018-01-30
Bryant | Bryant® Heating and Cooling Systems | Bryant® Extreme Heat Pump | 9893504 | HRCU-A-CB | 280ANV024*0**A* | CSPH*4212AL*+UI & 98(6*B,7*A)42080V17*** | 24800 | 14.5 | 18.5 | 10.5 | Yes | singlezone | ducted, centrally ducted | ducted | 13433 | 23800 | 23800 | 0.7392 | 1.4091 | 1.4091 | 5.3245 | 4.9489 | 4.9489 |  | 17079.1 | 25000 | 25000 | 1.5086 | 2.7403 | 2.7403 | 3.3171 | 2.673 | 2.673 | 12012.94 |  | 21565.52 | 1.4076 |  | 2.6554 | 2.5006 |  | 2.3796 | 90.61% | 86.26% | 90.61% | [15 empty] | N/A |  |  | N/A | [10 empty] | 2018-01-30
Bryant | Bryant® Heating and Cooling Systems | Bryant® Extreme Heat Pump | 9893506 | HRCU-A-CB | 280ANV024*0**A* | CSPH*4812AL*+UI & 98(6*B,7*A)42060V17*** | 24800 | 14.5 | 18.5 | 11 | Yes | singlezone | ducted, centrally ducted | ducted | 13167 | 23400 | 23400 | 0.7161 | 1.3692 | 1.3692 | 5.3874 | 5.0074 | 5.0074 |  | 16740.9 | 25000 | 25000 | 1.4767 | 2.7083 | 2.7083 | 3.3215 | 2.7046 | 2.7046 | 11775.06 |  | 21138.48 | 1.3636 |  | 2.5724 | 2.5302 |  | 2.4077 | 90.34% | 84.55% | 90.34% | [15 empty] | N/A |  |  | N/A | [10 empty] | 2018-01-30
Bryant | Bryant® Heating and Cooling Systems | Bryant® Extreme Heat Pump | 9893533 | HRCU-A-CB | 280ANV024*0**A* | CNPV*3621AL*+UI & 98(6*B,7MA)60060V21*** | 24000 | 14 | 18.5 | 10.5 | Yes | singlezone | ducted, centrally ducted | ducted | 13167 | 23400 | 23400 | 0.7854 | 1.5017 | 1.5017 | 4.912 | 4.5656 | 4.5656 |  | 16740.9 | 25200 | 25200 | 1.5741 | 2.9942 | 2.9942 | 3.1161 | 2.466 | 2.466 | 11775.06 |  | 21138.48 | 1.4955 |  | 2.8213 | 2.3069 |  | 2.1953 | 90.34% | 83.88% | 90.34% | [15 empty] | N/A |  |  | N/A | [10 empty] | 2018-01-30
Bryant | Bryant® Heating and Cooling Systems | Bryant® Extreme Heat Pump | 9893534 | HRCU-A-CB | 280ANV024*0**A* | CNPV*3621AL*+UI & 98(6*B,7*A)60080V21*** | 24000 | 14.5 | 18.5 | 10.5 | Yes | singlezone | ducted, centrally ducted | ducted | 13167 | 23400 | 23400 | 0.7777 | 1.487 | 1.487 | 4.9606 | 4.6108 | 4.6108 |  | 16740.9 | 25200 | 25200 | 1.4767 | 2.9648 | 2.9648 | 3.3215 | 2.4904 | 2.4904 | 11775.06 |  | 21138.48 | 1.4809 |  | 2.7937 | 2.3298 |  | 2.217 | 90.34% | 83.88% | 90.34% | [15 empty] | N/A |  |  | N/A | [10 empty] | 2018-01-30
Bryant | Bryant® Heating and Cooling Systems | Bryant® Extreme Heat Pump | 9893535 | HRCU-A-CB | 280ANV024*0**A* | CNPV*3621AL*+UI & 98(6*B,7*A)66100V21*** | 24000 | 14.5 | 18.5 | 10.5 | Yes | singlezone | ducted, centrally ducted | ducted | 13167 | 23400 | 23400 | 0.7777 | 1.487 | 1.487 | 4.9606 | 4.6108 | 4.6108 |  | 16740.9 | 25200 | 25200 | 1.4767 | 2.9648 | 2.9648 | 3.3215 | 2.4904 | 2.4904 | 11775.06 |  | 21138.48 | 1.4809 |  | 2.7937 | 2.3298 |  | 2.217 | 90.34% | 83.88% | 90.34% | [15 empty] | N/A |  |  | N/A | [10 empty] | 2018-01-30
Bryant | Bryant® Heating and Cooling Systems | Bryant® Extreme Heat Pump | 9893536 | HRCU-A-CB | 280ANV024*0**A* | CNPV*4221AL*+UI & 98(6*B,7MA)60060V21*** | 24400 | 14.5 | 18.5 | 10.5 | Yes | singlezone | ducted, centrally ducted | ducted | 13167 | 23400 | 23400 | 0.7623 | 1.4575 | 1.4575 | 5.0609 | 4.7039 | 4.7039 |  | 16740.9 | 25200 | 25200 | 1.5259 | 2.9061 | 2.9061 | 3.2145 | 2.5407 | 2.5407 | 11775.06 |  | 21138.48 | 1.4515 |  | 2.7383 | 2.3768 |  | 2.2618 | 90.34% | 83.88% | 90.34% | [15 empty] | N/A |  |  | N/A | [10 empty] | 2018-01-30
Bryant | Bryant® Heating and Cooling Systems | Bryant® Extreme Heat Pump | 9893537 | HRCU-A-CB | 280ANV024*0**A* | CNPV*4221AL*+UI & 98(6*B,7*A)60080V21*** | 24400 | 14.5 | 18.5 | 10.5 | Yes | singlezone | ducted, centrally ducted | ducted | 13034 | 23200 | 23200 | 0.7469 | 1.4303 | 1.4303 | 5.113 | 4.7524 | 4.7524 |  | 16571.8 | 25200 | 25200 | 1.4469 | 2.8765 | 2.8765 | 3.3558 | 2.5669 | 2.5669 | 11656.12 |  | 20924.96 | 1.4222 |  | 2.683 | 2.4013 |  | 2.2851 | 90.19% | 83.04% | 90.19% | [15 empty] | N/A |  |  | N/A | [10 empty] | 2018-01-30
Bryant | Bryant® Heating and Cooling Systems | Bryant® Extreme Heat Pump | 9893545 | HRCU-A-CB | 280ANV024*0**A* | CSPH*3612AL*+UI & 98(6*B,7MA)60060V21*** | 24600 | 14.5 | 18.5 | 10.5 | Yes | singlezone | ducted, centrally ducted | ducted | 13034 | 23200 | 23200 | 0.7315 | 1.4008 | 1.4008 | 5.2207 | 4.8524 | 4.8524 |  | 16571.8 | 25200 | 25200 | 1.4787 | 2.8172 | 2.8172 | 3.2836 | 2.6209 | 2.6209 | 11656.12 |  | 20924.96 | 1.3929 |  | 2.6277 | 2.4519 |  | 2.3332 | 90.19% | 83.04% | 90.19% | [15 empty] | N/A |  |  | N/A | [10 empty] | 2018-01-30
Bryant | Bryant® Heating and Cooling Systems | Bryant® Extreme Heat Pump | 9893548 | HRCU-A-CB | 280ANV024*0**A* | CSPH*4212AL*+UI & 98(6*B,7MA)60060V21*** | 24800 | 14.5 | 18.5 | 10.5 | Yes | singlezone | ducted, centrally ducted | ducted | 13034 | 23200 | 23200 | 0.7161 | 1.3714 | 1.3714 | 5.333 | 4.9568 | 4.9568 |  | 16571.8 | 25000 | 25000 | 1.5582 | 2.736 | 2.736 | 3.1161 | 2.6773 | 2.6773 | 11656.12 |  | 20924.96 | 1.3636 |  | 2.5724 | 2.5046 |  | 2.3834 | 90.19% | 83.7% | 90.19% | [15 empty] | N/A |  |  | N/A | [10 empty] | 2018-01-30
Bryant | Bryant® Heating and Cooling Systems | Bryant® Extreme Heat Pump | 9893625 | HRCU-A-CB | 280ANV036*0**A* | CAP**4821AL*+UI & 98(6*B,7*A)42080V17*** | 33600 | 12.5 | 18.5 | 11.5 | Yes | singlezone | ducted, centrally ducted | ducted | 13433 | 33600 | 33600 | 0.8393 | 2.4102 | 2.4102 | 4.6894 | 4.0846 | 4.0846 |  | 17069 | 32600 | 32600 | 1.5369 | 4.0612 | 4.0612 | 3.2541 | 2.3519 | 2.3519 | 11720.04 |  | 25934.78 | 2.0824 |  | 3.4898 | 1.6491 |  | 2.1774 | 77.19% | 79.55% | 77.19% | [15 empty] | N/A |  |  | N/A | [10 empty] | 2018-01-30
Bryant | Bryant® Heating and Cooling Systems | Bryant® Extreme Heat Pump | 9893639 | HRCU-A-CB | 280ANV036*0**A* | CNPV*4821AL*+UI & 98(6*B,7*A)42080V17*** | 34000 | 12.5 | 18.5 | 11 | Yes | singlezone | ducted, centrally ducted | ducted | 13566 | 34200 | 34200 | 0.847 | 2.4515 | 2.4515 | 4.6928 | 4.0876 | 4.0876 |  | 17238 | 32600 | 32600 | 1.551 | 4.0583 | 4.0583 | 3.2564 | 2.3536 | 2.3536 | 11836.08 |  | 26191.56 | 2.0857 |  | 3.4955 | 1.6627 |  | 2.1954 | 76.58% | 80.34% | 76.58% | [15 empty] | N/A |  |  | N/A | [10 empty] | 2018-01-30
Bryant | Bryant® Heating and Cooling Systems | Bryant® Extreme Heat Pump | 9893644 | HRCU-A-CB | 280ANV036*0**A* | CSPH*3612AL*+UI & 98(6*B,7*A)66120V24*** | 33600 | 13 | 18.5 | 10.5 | Yes | singlezone | ducted, centrally ducted | ducted | 13965 | 35200 | 35200 | 0.8316 | 2.4065 | 2.4065 | 4.9203 | 4.2857 | 4.2857 |  | 17745 | 30400 | 30400 | 1.5228 | 3.6094 | 3.6094 | 3.4143 | 2.4677 | 2.4677 | 12184.2 |  | 26961.9 | 2.0618 |  | 3.4555 | 1.7314 |  | 2.2862 | 76.6% | 88.69% | 76.6% | [15 empty] | N/A |  |  | N/A | [10 empty] | 2018-01-30
Bryant | Bryant® Heating and Cooling Systems | Bryant® Extreme Heat Pump | 9893647 | HRCU-A-CB | 280ANV036*0**A* | CSPH*4212AL*+UI & 98(6*B,7*A)66120V24*** | 33800 | 13 | 18.5 | 11 | Yes | singlezone | ducted, centrally ducted | ducted | 13832 | 34600 | 34600 | 0.8085 | 2.3219 | 2.3219 | 5.0127 | 4.3662 | 4.3662 |  | 17576 | 30200 | 30200 | 1.4805 | 3.5196 | 3.5196 | 3.4784 | 2.5141 | 2.5141 | 12068.16 |  | 26705.12 | 2.0261 |  | 3.3955 | 1.7452 |  | 2.3044 | 77.18% | 88.43% | 77.18% | [15 empty] | N/A |  |  | N/A | [10 empty] | 2018-01-30
Bryant | Bryant® Heating and Cooling Systems | Bryant® Extreme Heat Pump | 9893649 | HRCU-A-CB | 280ANV036*0**A* | CSPH*4812AL*+UI & 98(6*B,7*A)42080V17*** | 33600 | 12.5 | 18.5 | 11 | Yes | singlezone | ducted, centrally ducted | ducted | 13433 | 33800 | 33800 | 0.8316 | 2.4023 | 2.4023 | 4.7328 | 4.1224 | 4.1224 |  | 17069 | 32800 | 32800 | 1.5228 | 4.0486 | 4.0486 | 3.2842 | 2.3737 | 2.3737 | 11720.04 |  | 25934.78 | 2.0434 |  | 3.4245 | 1.6805 |  | 2.219 | 76.73% | 79.07% | 76.73% | [15 empty] | N/A |  |  | N/A | [10 empty] | 2018-01-30
Bryant | Bryant® Heating and Cooling Systems | Bryant® Extreme Heat Pump | 9893650 | HRCU-A-CB | 280ANV036*0**A* | CSPH*4812AL*+UI & 98(6*B,7*A)66120V24*** | 34000 | 13 | 18.5 | 11 | Yes | singlezone | ducted, centrally ducted | ducted | 13433 | 33600 | 33600 | 0.8085 | 2.3217 | 2.3217 | 4.8681 | 4.2402 | 4.2402 |  | 17069 | 32200 | 32200 | 1.4805 | 3.8642 | 3.8642 | 3.378 | 2.4415 | 2.4415 | 11720.04 |  | 25934.78 | 2.0261 |  | 3.3955 | 1.6949 |  | 2.2379 | 77.19% | 80.54% | 77.19% | [15 empty] | N/A |  |  | N/A | [10 empty] | 2018-01-30
Bryant | Bryant® Heating and Cooling Systems | Bryant® Extreme Heat Pump | 9893652 | HRCU-A-CB | 280ANV036*0**A* | CSPH*6012AL*+UI & 98(6*B,7*A)42080V17*** | 34400 | 13 | 18.5 | 11 | Yes | singlezone | ducted, centrally ducted | ducted | 13433 | 33600 | 33600 | 0.8162 | 2.3439 | 2.3439 | 4.8221 | 4.2002 | 4.2002 |  | 17069 | 32400 | 32400 | 1.4946 | 3.9252 | 3.9252 | 3.3462 | 2.4185 | 2.4185 | 11720.04 |  | 25934.78 | 1.9886 |  | 3.3326 | 1.7268 |  | 2.2801 | 77.19% | 80.05% | 77.19% | [15 empty] | N/A |  |  | N/A | [10 empty] | 2018-01-30
Bryant | Bryant® Heating and Cooling Systems | Bryant® Extreme Heat Pump | 9893654 | HRCU-A-CB | 280ANV036*0**A* | CAP**3621AL*+UI & 98(6*B,7MA)60060V21*** | 33000 | 12.5 | 18.5 | 10.5 | Yes | singlezone | ducted, centrally ducted | ducted | 13566 | 34000 | 34000 | 0.8624 | 2.4814 | 2.4814 | 4.609 | 4.0146 | 4.0146 |  | 17238 | 30600 | 30600 | 1.5792 | 3.8786 | 3.8786 | 3.1983 | 2.3116 | 2.3116 | 11836.08 |  | 26191.56 | 2.1261 |  | 3.5632 | 1.6311 |  | 2.1537 | 77.03% | 85.59% | 77.03% | [15 empty] | N/A |  |  | N/A | [10 empty] | 2018-01-30
Bryant | Bryant® Heating and Cooling Systems | Bryant® Extreme Heat Pump | 9893655 | HRCU-A-CB | 280ANV036*0**A* | CAP**3621AL*+UI & 98(6*B,7*A)60080V21*** | 33400 | 12.5 | 18.5 | 10.5 | Yes | singlezone | ducted, centrally ducted | ducted | 13566 | 34200 | 34200 | 0.8547 | 2.4737 | 2.4737 | 4.6505 | 4.0507 | 4.0507 |  | 17238 | 30400 | 30400 | 1.5651 | 3.8188 | 3.8188 | 3.2271 | 2.3324 | 2.3324 | 11836.08 |  | 26191.56 | 2.1011 |  | 3.5213 | 1.6505 |  | 2.1793 | 76.58% | 86.16% | 76.58% | [15 empty] | N/A |  |  | N/A | [10 empty] | 2018-01-30
Bryant | Bryant® Heating and Cooling Systems | Bryant® Extreme Heat Pump | 9893656 | HRCU-A-CB | 280ANV036*0**A* | CAP**3621AL*+UI & 98(6*B,7*A)66100V21*** | 33400 | 13 | 18.5 | 10.5 | Yes | singlezone | ducted, centrally ducted | ducted | 13566 | 34000 | 34000 | 0.847 | 2.4371 | 2.4371 | 4.6928 | 4.0876 | 4.0876 |  | 17238 | 30200 | 30200 | 1.551 | 3.7595 | 3.7595 | 3.2564 | 2.3536 | 2.3536 | 11836.08 |  | 26191.56 | 2.0824 |  | 3.4898 | 1.6654 |  | 2.199 | 77.03% | 86.73% | 77.03% | [15 empty] | N/A |  |  | N/A | [10 empty] | 2018-01-30
Bryant | Bryant® Heating and Cooling Systems | Bryant® Extreme Heat Pump | 9893657 | HRCU-A-CB | 280ANV036*0**A* | CAP**4221AL*+UI & 98(6*B,7MA)60060V21*** | 33200 | 12.5 | 18.5 | 10.5 | Yes | singlezone | ducted, centrally ducted | ducted | 13433 | 33800 | 33800 | 0.8393 | 2.4245 | 2.4245 | 4.6894 | 4.0846 | 4.0846 |  | 17069 | 30600 | 30600 | 1.5369 | 3.812 | 3.812 | 3.2541 | 2.3519 | 2.3519 | 11720.04 |  | 25934.78 | 2.0556 |  | 3.4451 | 1.6705 |  | 2.2057 | 76.73% | 84.75% | 76.73% | [15 empty] | N/A |  |  | N/A | [10 empty] | 2018-01-30
Bryant | Bryant® Heating and Cooling Systems | Bryant® Extreme Heat Pump | 9893658 | HRCU-A-CB | 280ANV036*0**A* | CAP**4221AL*+UI & 98(6*B,7*A)60080V21*** | 33600 | 13 | 18.5 | 11 | Yes | singlezone | ducted, centrally ducted | ducted | 13566 | 34000 | 34000 | 0.8239 | 2.3707 | 2.3707 | 4.8244 | 4.2022 | 4.2022 |  | 17238 | 30200 | 30200 | 1.5087 | 3.657 | 3.657 | 3.3477 | 2.4196 | 2.4196 | 11836.08 |  | 26191.56 | 2.0651 |  | 3.4609 | 1.6793 |  | 2.2174 | 77.03% | 86.73% | 77.03% | [15 empty] | N/A |  |  | N/A | [10 empty] | 2018-01-30
Bryant | Bryant® Heating and Cooling Systems | Bryant® Extreme Heat Pump | 9893659 | HRCU-A-CB | 280ANV036*0**A* | CAP**4221AL*+UI & 98(6*B,7*A)66100V21*** | 33600 | 13 | 18.5 | 11 | Yes | singlezone | ducted, centrally ducted | ducted | 13566 | 34000 | 34000 | 0.8239 | 2.3707 | 2.3707 | 4.8244 | 4.2022 | 4.2022 |  | 17238 | 30200 | 30200 | 1.5087 | 3.657 | 3.657 | 3.3477 | 2.4196 | 2.4196 | 11836.08 |  | 26191.56 | 2.0073 |  | 3.3641 | 1.7276 |  | 2.2812 | 77.03% | 86.73% | 77.03% | [15 empty] | N/A |  |  | N/A | [10 empty] | 2018-01-30
Bryant | Bryant® Heating and Cooling Systems | Bryant® Extreme Heat Pump | 9893660 | HRCU-A-CB | 280ANV036*0**A* | CAP**4224AL*+UI & 98(6*B,7MA)60060V21*** | 33200 | 12.5 | 18.5 | 10.5 | Yes | singlezone | ducted, centrally ducted | ducted | 13433 | 33800 | 33800 | 0.8393 | 2.4245 | 2.4245 | 4.6894 | 4.0846 | 4.0846 |  | 17069 | 30400 | 30400 | 1.5369 | 3.7871 | 3.7871 | 3.2541 | 2.3519 | 2.3519 | 11720.04 |  | 25934.78 | 2.003 |  | 3.3569 | 1.7144 |  | 2.2636 | 76.73% | 85.31% | 76.73% | [15 empty] | N/A |  |  | N/A | [10 empty] | 2018-01-30
Bryant | Bryant® Heating and Cooling Systems | Bryant® Extreme Heat Pump | 9893661 | HRCU-A-CB | 280ANV036*0**A* | CAP**4224AL*+UI & 98(6*B,7*A)60080V21*** | 33600 | 13 | 18.5 | 11 | Yes | singlezone | ducted, centrally ducted | ducted | 13566 | 34000 | 34000 | 0.8239 | 2.3707 | 2.3707 | 4.8244 | 4.2022 | 4.2022 |  | 17238 | 30200 | 30200 | 1.5087 | 3.657 | 3.657 | 3.3477 | 2.4196 | 2.4196 | 11836.08 |  | 26191.56 | 2.0651 |  | 3.4609 | 1.6793 |  | 2.2174 | 77.03% | 86.73% | 77.03% | [15 empty] | N/A |  |  | N/A | [10 empty] | 2018-01-30
Bryant | Bryant® Heating and Cooling Systems | Bryant® Extreme Heat Pump | 9893662 | HRCU-A-CB | 280ANV036*0**A* | CAP**4224AL*+UI & 98(6*B,7*A)66100V21*** | 33600 | 13 | 18.5 | 11 | Yes | singlezone | ducted, centrally ducted | ducted | 13566 | 34000 | 34000 | 0.8239 | 2.3707 | 2.3707 | 4.8244 | 4.2022 | 4.2022 |  | 17238 | 30200 | 30200 | 1.5087 | 3.657 | 3.657 | 3.3477 | 2.4196 | 2.4196 | 11836.08 |  | 26191.56 | 2.0073 |  | 3.3641 | 1.7276 |  | 2.2812 | 77.03% | 86.73% | 77.03% | [15 empty] | N/A |  |  | N/A | [10 empty] | 2018-01-30
Bryant | Bryant® Heating and Cooling Systems | Bryant® Extreme Heat Pump | 9893663 | HRCU-A-CB | 280ANV036*0**A* | CAP**4821AL*+UI & 98(6*B,7MA)60060V21*** | 33800 | 12.5 | 18.5 | 11 | Yes | singlezone | ducted, centrally ducted | ducted | 13433 | 33600 | 33600 | 0.7931 | 2.2775 | 2.2775 | 4.9626 | 4.3226 | 4.3226 |  | 17069 | 30200 | 30200 | 1.4523 | 3.5551 | 3.5551 | 3.4436 | 2.489 | 2.489 | 11720.04 |  | 25934.78 | 2.0448 |  | 3.427 | 1.6793 |  | 2.2174 | 77.19% | 85.88% | 77.19% | [15 empty] | N/A |  |  | N/A | [10 empty] | 2018-01-30
Bryant | Bryant® Heating and Cooling Systems | Bryant® Extreme Heat Pump | 9893664 | HRCU-A-CB | 280ANV036*0**A* | CAP**4821AL*+UI & 98(6*B,7*A)60080V21*** | 34000 | 13 | 18.5 | 11.5 | Yes | singlezone | ducted, centrally ducted | ducted | 13433 | 33600 | 33600 | 0.7854 | 2.2554 | 2.2554 | 5.0112 | 4.3649 | 4.3649 |  | 17069 | 30000 | 30000 | 1.4382 | 3.4973 | 3.4973 | 3.4774 | 2.5134 | 2.5134 | 11720.04 |  | 25934.78 | 1.9323 |  | 3.2383 | 1.7771 |  | 2.3465 | 77.19% | 86.45% | 77.19% | [15 empty] | N/A |  |  | N/A | [10 empty] | 2018-01-30
Bryant | Bryant® Heating and Cooling Systems | Bryant® Extreme Heat Pump | 9893666 | HRCU-A-CB | 280ANV036*0**A* | CAP**4824AL*+UI & 98(6*B,7MA)60060V21*** | 34000 | 12.5 | 18.5 | 11.5 | Yes | singlezone | ducted, centrally ducted | ducted | 13034 | 32800 | 32800 | 0.7777 | 2.2469 | 2.2469 | 4.9105 | 4.2772 | 4.2772 |  | 16562 | 30200 | 30200 | 1.4241 | 3.5928 | 3.5928 | 3.4075 | 2.4628 | 2.4628 | 11371.92 |  | 25164.44 | 1.9499 |  | 3.2679 | 1.7088 |  | 2.2563 | 76.72% | 83.33% | 76.72% | [15 empty] | N/A |  |  | N/A | [10 empty] | 2018-01-30
Bryant | Bryant® Heating and Cooling Systems | Bryant® Extreme Heat Pump | 9893667 | HRCU-A-CB | 280ANV036*0**A* | CAP**4824AL*+UI & 98(6*B,7*A)60080V21*** | 34000 | 13 | 18.5 | 11.5 | Yes | singlezone | ducted, centrally ducted | ducted | 13433 | 33600 | 33600 | 0.7777 | 2.2333 | 2.2333 | 5.0609 | 4.4082 | 4.4082 |  | 17069 | 29800 | 29800 | 1.4241 | 3.4399 | 3.4399 | 3.5118 | 2.5382 | 2.5382 | 11720.04 |  | 25934.78 | 1.9528 |  | 3.2726 | 1.7585 |  | 2.3219 | 77.19% | 87.03% | 77.19% | [15 empty] | N/A |  |  | N/A | [10 empty] | 2018-01-30
Bryant | Bryant® Heating and Cooling Systems | Bryant® Extreme Heat Pump | 9893669 | HRCU-A-CB | 280ANV036*0**A* | CAP**6021AL*+UI & 98(6*B,7MA)60060V21*** | 34600 | 13 | 18.5 | 11 | Yes | singlezone | ducted, centrally ducted | ducted | 13167 | 33200 | 33200 | 0.8316 | 2.4073 | 2.4073 | 4.6391 | 4.0408 | 4.0408 |  | 16731 | 32200 | 32200 | 1.5228 | 4.0549 | 4.0549 | 3.2192 | 2.3267 | 2.3267 | 11487.96 |  | 25421.22 | 1.9886 |  | 3.3326 | 1.6927 |  | 2.235 | 76.57% | 78.95% | 76.57% | [15 empty] | N/A |  |  | N/A | [10 empty] | 2018-01-30
Bryant | Bryant® Heating and Cooling Systems | Bryant® Extreme Heat Pump | 9893672 | HRCU-A-CB | 280ANV036*0**A* | CAP**6024AL*+UI & 98(6*B,7MA)60060V21*** | 34600 | 13 | 18.5 | 11 | Yes | singlezone | ducted, centrally ducted | ducted | 13167 | 33200 | 33200 | 0.8316 | 2.4073 | 2.4073 | 4.6391 | 4.0408 | 4.0408 |  | 16731 | 32200 | 32200 | 1.5228 | 4.0549 | 4.0549 | 3.2192 | 2.3267 | 2.3267 | 11487.96 |  | 25421.22 | 1.9709 |  | 3.3031 | 1.7078 |  | 2.2549 | 76.57% | 78.95% | 76.57% | [15 empty] | N/A |  |  | N/A | [10 empty] | 2018-01-30
Bryant | Bryant® Heating and Cooling Systems | Bryant® Extreme Heat Pump | 9893676 | HRCU-A-CB | 280ANV036*0**A* | CNPV*4221AL*+UI & 98(6*B,7*A)60080V21*** | 33400 | 13 | 18.5 | 10.5 | Yes | singlezone | ducted, centrally ducted | ducted | 13566 | 34200 | 34200 | 0.8393 | 2.4292 | 2.4292 | 4.7359 | 4.1251 | 4.1251 |  | 17238 | 30400 | 30400 | 1.5369 | 3.75 | 3.75 | 3.2863 | 2.3752 | 2.3752 | 11836.08 |  | 26191.56 | 2.0681 |  | 3.466 | 1.6768 |  | 2.2141 | 76.58% | 86.16% | 76.58% | [15 empty] | N/A |  |  | N/A | [10 empty] | 2018-01-30
Bryant | Bryant® Heating and Cooling Systems | Bryant® Extreme Heat Pump | 9893677 | HRCU-A-CB | 280ANV036*0**A* | CNPV*4221AL*+UI & 98(6*B,7*A)66100V21*** | 33600 | 13 | 18.5 | 10.5 | Yes | singlezone | ducted, centrally ducted | ducted | 13566 | 34200 | 34200 | 0.8316 | 2.4069 | 2.4069 | 4.7797 | 4.1633 | 4.1633 |  | 17238 | 30200 | 30200 | 1.5228 | 3.6911 | 3.6911 | 3.3167 | 2.3972 | 2.3972 | 11836.08 |  | 26191.56 | 2.0448 |  | 3.427 | 1.6959 |  | 2.2393 | 76.58% | 86.73% | 76.58% | [15 empty] | N/A |  |  | N/A | [10 empty] | 2018-01-30
Bryant | Bryant® Heating and Cooling Systems | Bryant® Extreme Heat Pump | 9893678 | HRCU-A-CB | 280ANV036*0**A* | CNPV*4821AL*+UI & 98(6*B,7MA)60060V21*** | 33800 | 13 | 18.5 | 11 | Yes | singlezone | ducted, centrally ducted | ducted | 13433 | 33800 | 33800 | 0.8008 | 2.3133 | 2.3133 | 4.9149 | 4.281 | 4.281 |  | 17069 | 30400 | 30400 | 1.4664 | 3.6134 | 3.6134 | 3.4105 | 2.465 | 2.465 | 11720.04 |  | 25934.78 | 2.0434 |  | 3.4245 | 1.6805 |  | 2.219 | 76.73% | 85.31% | 76.73% | [15 empty] | N/A |  |  | N/A | [10 empty] | 2018-01-30
Bryant | Bryant® Heating and Cooling Systems | Bryant® Extreme Heat Pump | 9893688 | HRCU-A-CB | 280ANV036*0**A* | CSPH*3612AL*+UI & 98(6*B,7*A)60080V21*** | 33400 | 12.5 | 18.5 | 10.5 | Yes | singlezone | ducted, centrally ducted | ducted | 13566 | 34000 | 34000 | 0.8085 | 2.3263 | 2.3263 | 4.9163 | 4.2822 | 4.2822 |  | 17238 | 30200 | 30200 | 1.4805 | 3.5886 | 3.5886 | 3.4115 | 2.4657 | 2.4657 | 11836.08 |  | 26191.56 | 2.0073 |  | 3.3641 | 1.7276 |  | 2.2812 | 77.03% | 86.73% | 77.03% | [15 empty] | N/A |  |  | N/A | [10 empty] | 2018-01-30
Bryant | Bryant® Heating and Cooling Systems | Bryant® Extreme Heat Pump | 9893689 | HRCU-A-CB | 280ANV036*0**A* | CSPH*3612AL*+UI & 98(6*B,7*A)66100V21*** | 33400 | 13 | 18.5 | 10.5 | Yes | singlezone | ducted, centrally ducted | ducted | 13566 | 34000 | 34000 | 0.8008 | 2.3042 | 2.3042 | 4.9635 | 4.3234 | 4.3234 |  | 17238 | 30200 | 30200 | 1.4664 | 3.5544 | 3.5544 | 3.4443 | 2.4894 | 2.4894 | 11836.08 |  | 26191.56 | 1.9698 |  | 3.3012 | 1.7606 |  | 2.3246 | 77.03% | 86.73% | 77.03% | [15 empty] | N/A |  |  | N/A | [10 empty] | 2018-01-30
Bryant | Bryant® Heating and Cooling Systems | Bryant® Extreme Heat Pump | 9893691 | HRCU-A-CB | 280ANV036*0**A* | CSPH*4212AL*+UI & 98(6*B,7*A)60080V21*** | 33400 | 13 | 18.5 | 11 | Yes | singlezone | ducted, centrally ducted | ducted | 13566 | 34000 | 34000 | 0.7854 | 2.2599 | 2.2599 | 5.0609 | 4.4082 | 4.4082 |  | 17238 | 30200 | 30200 | 1.4382 | 3.4861 | 3.4861 | 3.5118 | 2.5382 | 2.5382 | 11836.08 |  | 26191.56 | 1.9698 |  | 3.3012 | 1.7606 |  | 2.3246 | 77.03% | 86.73% | 77.03% | [15 empty] | N/A |  |  | N/A | [10 empty] | 2018-01-30
Bryant | Bryant® Heating and Cooling Systems | Bryant® Extreme Heat Pump | 9893692 | HRCU-A-CB | 280ANV036*0**A* | CSPH*4212AL*+UI & 98(6*B,7*A)66100V21*** | 33600 | 13 | 18.5 | 11 | Yes | singlezone | ducted, centrally ducted | ducted | 13433 | 33800 | 33800 | 0.7777 | 2.2466 | 2.2466 | 5.0609 | 4.4082 | 4.4082 |  | 17069 | 30000 | 30000 | 1.4241 | 3.463 | 3.463 | 3.5118 | 2.5382 | 2.5382 | 11720.04 |  | 25934.78 | 1.8948 |  | 3.1754 | 1.8123 |  | 2.393 | 76.73% | 86.45% | 76.73% | [15 empty] | N/A |  |  | N/A | [10 empty] | 2018-01-30
Bryant | Bryant® Heating and Cooling Systems | Bryant® Extreme Heat Pump | 9893693 | HRCU-A-CB | 280ANV036*0**A* | CSPH*4812AL*+UI & 98(6*B,7MA)60060V21*** | 33800 | 12.5 | 18.5 | 10.5 | Yes | singlezone | ducted, centrally ducted | ducted | 13433 | 33800 | 33800 | 0.7931 | 2.2911 | 2.2911 | 4.9626 | 4.3226 | 4.3226 |  | 17069 | 30400 | 30400 | 1.4523 | 3.5787 | 3.5787 | 3.4436 | 2.489 | 2.489 | 11720.04 |  | 25934.78 | 1.9698 |  | 3.3012 | 1.7433 |  | 2.3018 | 76.73% | 85.31% | 76.73% | [15 empty] | N/A |  |  | N/A | [10 empty] | 2018-01-30
Bryant | Bryant® Heating and Cooling Systems | Bryant® Extreme Heat Pump | 9893696 | HRCU-A-CB | 280ANV036*0**A* | CSPH*6012AL*+UI & 98(6*B,7MA)60060V21*** | 34400 | 13 | 18.5 | 11 | Yes | singlezone | ducted, centrally ducted | ducted | 13433 | 33800 | 33800 | 0.8162 | 2.3578 | 2.3578 | 4.8221 | 4.2002 | 4.2002 |  | 17069 | 32200 | 32200 | 1.4946 | 3.901 | 3.901 | 3.3462 | 2.4185 | 2.4185 | 11720.04 |  | 25934.78 | 1.9516 |  | 3.2707 | 1.7595 |  | 2.3233 | 76.73% | 80.54% | 76.73% | [15 empty] | N/A |  |  | N/A | [10 empty] | 2018-01-30
Bryant | Bryant® Heating and Cooling Systems | Bryant® Extreme Heat Pump | 9893500 | HRCU-A-CB | 280ANV024*0**A* | CSPH*3612AL*+UI & 98(6*B,7*A)42060V17*** | 24400 | 14 | 18 | 10.5 | Yes | singlezone | ducted, centrally ducted | ducted | 13566 | 24000 | 24000 | 0.7623 | 1.4509 | 1.4509 | 5.2142 | 4.8464 | 4.8464 |  | 17248.2 | 25200 | 25200 | 1.5727 | 2.8207 | 2.8207 | 3.2135 | 2.6177 | 2.6177 | 12131.88 |  | 21779.04 | 1.4515 |  | 2.7383 | 2.4489 |  | 2.3303 | 90.75% | 86.42% | 90.75% | [15 empty] | N/A |  |  | N/A | [10 empty] | 2018-01-30
Bryant | Bryant® Heating and Cooling Systems | Bryant® Extreme Heat Pump | 9893646 | HRCU-A-CB | 280ANV036*0**A* | CSPH*4212AL*+UI & 98(6*B,7*A)42080V17*** | 33600 | 12.5 | 18 | 10.5 | Yes | singlezone | ducted, centrally ducted | ducted | 13832 | 34800 | 34800 | 0.8316 | 2.402 | 2.402 | 4.8734 | 4.2449 | 4.2449 |  | 17576 | 30600 | 30600 | 1.5228 | 3.6681 | 3.6681 | 3.3817 | 2.4442 | 2.4442 | 12068.16 |  | 26705.12 | 2.0625 |  | 3.4566 | 1.7144 |  | 2.2636 | 76.74% | 87.27% | 76.74% | [15 empty] | N/A |  |  | N/A | [10 empty] | 2018-01-30
Bryant | Bryant® Heating and Cooling Systems | Bryant® Extreme Heat Pump | 9893651 | HRCU-A-CB | 280ANV036*0**A* | CSPH*6012AL*+UI & 98(6*B,7*A)42060V17*** | 34200 | 12.5 | 18 | 11 | Yes | singlezone | ducted, centrally ducted | ducted | 13433 | 33800 | 33800 | 0.8162 | 2.3578 | 2.3578 | 4.8221 | 4.2002 | 4.2002 |  | 17069 | 32600 | 32600 | 1.5222 | 3.9494 | 3.9494 | 3.2854 | 2.4185 | 2.4185 | 11720.04 |  | 25934.78 | 1.933 |  | 3.2396 | 1.7764 |  | 2.3456 | 76.73% | 79.55% | 76.73% | [15 empty] | N/A |  |  | N/A | [10 empty] | 2018-01-30
Bryant | Bryant® Heating and Cooling Systems | Bryant® Extreme Heat Pump | 9893690 | HRCU-A-CB | 280ANV036*0**A* | CSPH*4212AL*+UI & 98(6*B,7MA)60060V21*** | 33400 | 12.5 | 18 | 10.5 | Yes | singlezone | ducted, centrally ducted | ducted | 13566 | 34000 | 34000 | 0.8085 | 2.3263 | 2.3263 | 4.9163 | 4.2822 | 4.2822 |  | 17238 | 30400 | 30400 | 1.4805 | 3.6124 | 3.6124 | 3.4115 | 2.4657 | 2.4657 | 11836.08 |  | 26191.56 | 1.9319 |  | 3.2377 | 1.7951 |  | 2.3702 | 77.03% | 86.16% | 77.03% | [15 empty] | N/A |  |  | N/A | [10 empty] | 2018-01-30
Bryant | Bryant® Heating and Cooling Systems | Bryant® Extreme Heat Pump | 9893731 | HRCU-A-CB | 280ANV048*0**A* | CNPV*6024AL*+UI & 98(6*B,7*A)66120V24*** | 46500 | 12.5 | 17.5 | 10.5 | Yes | singlezone | ducted, centrally ducted | ducted | 25544 | 46000 | 46000 | 1.5606 | 3.2438 | 3.2438 | 4.7958 | 4.155 | 4.155 |  | 30179 | 49000 | 49000 | 2.8968 | 6.4052 | 6.4052 | 3.0525 | 2.2414 | 2.2414 | 21541.42 |  | 42258.84 | 2.5057 |  | 5.0735 | 2.5189 |  | 2.4405 | 91.87% | 86.24% | 91.87% | [15 empty] | N/A |  |  | N/A | [10 empty] | 2018-01-30
Bryant | Bryant® Heating and Cooling Systems | Bryant® Extreme Heat Pump | 9893748 | HRCU-A-CB | 280ANV048*0**A* | CNPV*4821AL*+UI & 98(6*B,7*A)66100V21*** | 45500 | 12.5 | 17.5 | 10.5 | Yes | singlezone | ducted, centrally ducted | ducted | 26040 | 46000 | 46000 | 1.5912 | 3.2444 | 3.2444 | 4.7949 | 4.1542 | 4.1542 |  | 30765 | 48000 | 48000 | 2.9536 | 6.2757 | 6.2757 | 3.0519 | 2.241 | 2.241 | 21959.7 |  | 43079.4 | 2.5539 |  | 5.173 | 2.5193 |  | 2.44 | 93.65% | 89.75% | 93.65% | [15 empty] | N/A |  |  | N/A | [10 empty] | 2018-01-30
Bryant | Bryant® Heating and Cooling Systems | Bryant® Extreme Heat Pump | 9893753 | HRCU-A-CB | 280ANV048*0**A* | CNPV*6024AL*+UI & 98(6*B,7*A)60080V21*** | 46000 | 12.5 | 17.5 | 10.5 | Yes | singlezone | ducted, centrally ducted | ducted | 25072.8 | 46000 | 46000 | 1.6677 | 3.5316 | 3.5316 | 4.405 | 3.8164 | 3.8164 |  | 29622.3 | 49000 | 49000 | 3.0956 | 6.9734 | 6.9734 | 2.8037 | 2.0588 | 2.0588 | 21144.054 |  | 41479.308 | 2.4595 |  | 5.4217 | 2.5189 |  | 2.2416 | 90.17% | 84.65% | 90.17% | [15 empty] | N/A |  |  | N/A | [10 empty] | 2018-01-30
Bryant | Bryant® Heating and Cooling Systems | Bryant® Extreme Heat Pump | 9893754 | HRCU-A-CB | 280ANV048*0**A* | CNPV*6024AL*+UI & 98(6*B,7*A)66100V21*** | 46000 | 12.5 | 17.5 | 10.5 | Yes | singlezone | ducted, centrally ducted | ducted | 25072.8 | 46000 | 46000 | 1.6509 | 3.4959 | 3.4959 | 4.4499 | 3.8553 | 3.8553 |  | 29622.3 | 48500 | 48500 | 3.0644 | 6.8326 | 6.8326 | 2.8323 | 2.0798 | 2.0798 | 21144.054 |  | 41479.308 | 2.4595 |  | 5.3669 | 2.5189 |  | 2.2645 | 90.17% | 85.52% | 90.17% | [15 empty] | N/A |  |  | N/A | [10 empty] | 2018-01-30
Bryant | Bryant® Heating and Cooling Systems | Bryant® Extreme Heat Pump | 9893742 | HRCU-A-CB | 280ANV048*0**A* | CAP**6021AL*+UI & 98(6*B,7*A)66100V21*** | 46000 | 12.5 | 17 | 11 | Yes | singlezone | ducted, centrally ducted | ducted | 25048 | 45500 | 45500 | 1.5453 | 3.24 | 3.24 | 4.7492 | 4.1146 | 4.1146 |  | 29593 | 48000 | 48000 | 2.8684 | 6.336 | 6.336 | 3.0228 | 2.2197 | 2.2197 | 21123.14 |  | 41438.28 | 2.4566 |  | 5.0237 | 2.5193 |  | 2.4168 | 91.07% | 86.33% | 91.07% | [15 empty] | N/A |  |  | N/A | [10 empty] | 2018-01-30
Bryant | Bryant® Heating and Cooling Systems | Bryant® Extreme Heat Pump | 9893745 | HRCU-A-CB | 280ANV048*0**A* | CAP**6024AL*+UI & 98(6*B,7*A)66100V21*** | 46000 | 12.5 | 17 | 11 | Yes | singlezone | ducted, centrally ducted | ducted | 24800 | 45500 | 45500 | 1.6065 | 3.402 | 3.402 | 4.5231 | 3.9187 | 3.9187 |  | 29300 | 48000 | 48000 | 2.982 | 6.6528 | 6.6528 | 2.8789 | 2.114 | 2.114 | 20914 |  | 41028 | 2.4327 |  | 5.2227 | 2.5189 |  | 2.3017 | 90.17% | 85.47% | 90.17% | [15 empty] | N/A |  |  | N/A | [10 empty] | 2018-01-30
Carrier | Bryant | Preferred Series | 8738646 | HRCU-A-CB-O | 38MAQB09R--3 | 619PEQ009BBMA | 9000 | 14.5 | 25 | 11.2 | Yes | singlezone | non-ducted, wall placement | non-ducted | 3500 | 10900 | 14980 | 0.15 | 0.81 | 1.39 | 6.88 | 3.94 | 3.16 |  | 2750 | 6900 | 13580 | 0.145 | 0.737 | 1.76 | 5.5585 | 2.74 | 2.26 | 1907 |  | 10900 | 0.13 |  | 1.613 | 4.3 |  | 1.98 | 72.76% | 80.27% | 100% | [15 empty] | Integrated | 3000 | The heater will operated based on temperature, it will activate at 37F outdoor ambient and below. | N/A
Carrier | Bryant | Preferred Series | 9854627 | HMSV-A-CB | 38MGRQ30D--3 | Non-Ducted Indoor Units | 30000 | 12.5 | 23.8 | 10 | Yes | multizone | all non-ducted | non-ducted | 6350 | 28000 | 37210 | 0.76 | 2.15 | 3.21 | 2.4487 | 3.8167 | 3.3973 |  | 5834 | 17400 | 27670 | 0.82 | 1.83 | 3.85 | 2.0851 | 2.7866 | 2.1063 | 5164 |  | 28220 | 0.86 |  | 4.05 | 1.7598 |  | 2.0421 | 75.84% | 102% | 100.8% | [15 empty] | Integrated | 150 | 1.When the unit power on and changed in heating mode,and if the outdoor temperature continue lower than 3C for 30 seconds,after running for 25mins, the base pan heater will be actived for 5 minutes. 2.If be on the defrost mode and the outdoor temperature lower 1C for 10 seconds the base pan heater will be actived and will be 5 mins delay inactive after defrost. | N/A
Carrier | Bryant | Preferred Series | 9854623 | HMSV-A-CB | 38MGRQ24C--3 | Non-Ducted Indoor Units | 24000 | 12.5 | 23 | 10 | Yes | multizone | all non-ducted | non-ducted | 6010 | 23000 | 36220 | 0.72 | 1.72 | 3.04 | 2.4463 | 3.919 | 3.4918 |  | 5721 | 13600 | 25150 | 0.76 | 1.48 | 2.79 | 2.2061 | 2.6931 | 2.6418 | 5556 |  | 24170 | 0.84 |  | 3.9 | 1.9385 |  | 1.8163 | 66.73% | 96.1% | 105.1% | [15 empty] | Integrated | 150 | 1.When the unit power on and changed in heating mode,and if the outdoor temperature continue lower than 3C for 30 seconds,after running for 25mins, the base pan heater will be actived for 5 minutes. 2.If be on the defrost mode and the outdoor temperature lower 1C for 10 seconds the base pan heater will be actived and will be 5 mins delay inactive after defrost. | N/A
Carrier | Bryant | Preferred Series | 201846963 | HRCU-A-CB | 38MAQB09R--3 | 40MBDQ09---3 | 9000 | 13.5 | 23 | 12 | Yes | singlezone | ducted, centrally ducted | ducted | 3160 | 10000 | 14963 | 0.189 | 0.814 | 1.281 | 4.9 | 3.6004 | 3.4233 |  | 2640 | 7200 | 13266 | 0.221 | 0.77 | 1.821 | 3.5009 | 2.7404 | 2.135 | 2325 | 0 | 11824 | 0.208 | 0 | 1.972 | 3.2759 | 0 | 1.7572 | 79.02% | 89.13% | 118.2% | [15 empty] | Integrated | 150 | 1.When the unit power is on/in heating mode,and if the outdoor temperature drops below 3oC for 30 seconds,after running for 25mins, the base pan heater will be actived for 5 minutes. 2.In defrost mode and the outdoor temperature lower 1oC for 10 seconds the base pan heater will be actived and will be 5 mins delay inactive after defrost. | N/A | [10 empty] | 2018-08-30
Carrier | Bryant | Preferred Series | 9118462 | HMSV-A-CB | 38MGRQ18B--3 | Non-Ducted Indoor Units | 18000 | 12.5 | 22.5 | 10.3 | Yes | multizone | all non-ducted | non-ducted | 5760 | 19000 | 23960 | 0.52 | 1.53 | 1.95 | 3.2463 | 3.6394 | 3.601 |  | 5376 | 12000 | 15020 | 0.57 | 1.25 | 1.63 | 2.7641 | 2.8135 | 2.7006 | 4752 |  | 13990 | 0.58 |  | 1.91 | 2.4012 |  | 2.1466 | 58.39% | 93.14% | 73.63% | [15 empty] | Integrated | 150 | 1.When the unit power on and changed in heating mode,and if the outdoor temperature continue lower than 3C for 30 seconds,after running for 25mins, the base pan heater will be actived for 5 minutes. 2.If be on the defrost mode and the outdoor temperature lower 1C for 10 seconds the base pan heater will be actived and will be 5 mins delay inactive after defrost. | N/A
Carrier | Bryant | Preferred Series | 8738645 | HRCU-A-CB-O | 38MAQB12R--3 | 619PEQ012BBMA | 12000 | 12.5 | 22.5 | 12 | Yes | singlezone | non-ducted, wall placement | non-ducted | 4000 | 11800 | 14980 | 0.183 | 0.971 | 1.39 | 6.42 | 3.56 | 3.16 |  | 3250 | 7800 | 13580 | 0.176 | 0.865 | 1.76 | 5.412 | 2.64 | 2.26 | 2030 |  | 12010 | 0.141 |  | 1.78 | 4.22 |  | 1.98 | 80.17% | 88.44% | 101.8% | [15 empty] | Integrated | 3000 | The heater will operated based on temperature, it will activate at 37F outdoor ambient and below. | N/A
Carrier | Bryant | Preferred Series | 9118478 | HMSV-A-CB | 38MGRQ48E--3 | Non-Ducted Indoor Units | 48000 | 12.5 | 22.4 | 10.2 | Yes | multizone | all non-ducted | non-ducted | 7210 | 48000 | 55830 | 1.02 | 3.9 | 4.71 | 2.0716 | 3.607 | 3.4739 |  | 6822 | 29600 | 37900 | 1.07 | 3.21 | 5.31 | 1.8685 | 2.7025 | 2.0918 | 6577 |  | 36340 | 1.1 |  | 5.39 | 1.7523 |  | 1.9759 | 65.09% | 95.88% | 75.71% | [15 empty] | Integrated | 150 | 1.When the unit power on and changed in heating mode,and if the outdoor temperature continue lower than 3C for 30 seconds,after running for 25mins, the base pan heater will be actived for 5 minutes. 2.If be on the defrost mode and the outdoor temperature lower 1C for 10 seconds the base pan heater will be actived and will be 5 mins delay inactive after defrost. | n/A
Carrier | Bryant | Preferred Series | 9118474 | HMSV-A-CB | 38MGRQ36D--3 | Non-Ducted Indoor Units | 36000 | 13.5 | 21.5 | 10.5 | Yes | multizone | all non-ducted | non-ducted | 7210 | 36000 | 50540 | 1.04 | 2.77 | 4.66 | 2.0318 | 3.8089 | 3.1785 |  | 7210 | 23200 | 37410 | 1.14 | 2.44 | 5.25 | 1.8535 | 2.7866 | 2.0883 | 7210 |  | 36080 | 1.2 |  | 5.39 | 1.7609 |  | 1.9618 | 71.39% | 96.44% | 100.2% | [15 empty] | Integrated | 150 | 1.When the unit power on and changed in heating mode,and if the outdoor temperature continue lower than 3C for 30 seconds,after running for 25mins, the base pan heater will be actived for 5 minutes. 2.If be on the defrost mode and the outdoor temperature lower 1C for 10 seconds the base pan heater will be actived and will be 5 mins delay inactive after defrost. | N/A
Carrier | Bryant | Preferred Series | 201846964 | HRCU-A-CB | 38MAQB12R--3 | 40MBDQ12---3 | 12000 | 12.5 | 20.5 | 12 | Yes | singlezone | ducted, centrally ducted | ducted | 3952 | 12000 | 15230 | 0.199 | 1.066 | 1.35 | 5.8202 | 3.2991 | 3.3063 |  | 3492 | 8500 | 13660 | 0.242 | 0.973 | 1.845 | 4.2289 | 2.5602 | 2.1698 | 2818 | 0 | 12314 | 0.225 | 0 | 1.944 | 3.6706 | 0 | 1.8564 | 80.85% | 90.15% | 102.6% | [15 empty] | Integrated | 150 | 1.When the unit power is on/in heating mode,and if the outdoor temperature drops below 3oC for 30 seconds,after running for 25mins, the base pan heater will be actived for 5 minutes. 2.In defrost mode and the outdoor temperature lower 1oC for 10 seconds the base pan heater will be actived and will be 5 mins delay inactive after defrost. | N/A | [10 empty] | 2018-08-30
Carrier | Bryant | Preferred Series | 200059144 | HRCU-A-CB | 38MAQB24R--3 | 40MBDQ24---3 | 24000 | 12.5 | 20.5 | 12.5 | Yes | singlezone | ducted, centrally ducted | ducted | 6000 | 24000 | 29250 | 0.42373 | 1.8414 | 2.7389 | 4.1498 | 3.8198 | 3.1299 |  | 6000 | 17300 | 25400 | 0.55299 | 1.9806 | 3.4787 | 3.1799 | 2.5599 | 2.1399 | 6000 | 0 | 24000 | 0.73887 | 0 | 3.8437 | 2.3799 | 0 | 1.8299 | 82.05% | 94.49% | 100% | [15 empty] | Integrated | 150 | 1.When the unit power on and changed in heating mode,and if the outdoor temperature continue lower than 3C for 30 seconds,after running for 25mins, the base pan heater will be actived for 5 minutes. 2.If be on the defrost mode and the outdoor temperature lower 1C for 10 seconds the base pan heater will be actived and will be 5 mins delay inactive after defrost. | N/A | [10 empty] | 2018-08-30
Carrier | Bryant | Preferred Series | 8738643 | HRCU-A-CB-O | 38MAQB24R--3 | 619PEQ024BBMA | 24000 | 13 | 20.5 | 10.3 | Yes | singlezone | non-ducted, wall placement | non-ducted | 5500 | 24000 | 29680 | 0.323 | 2.26 | 3.19 | 4.98 | 3.1 | 2.73 |  | 4700 | 15400 | 25710 | 0.31 | 1.71 | 3.87 | 4.42 | 2.64 | 1.95 | 2856 |  | 24030 | 0.295 |  | 3.98 | 2.83 |  | 1.77 | 80.96% | 93.47% | 100.1% | [15 empty] | Integrated | 3000 | The heater will operated based on temperature, it will activate at 37F outdoor ambient and below. | N/A
Carrier | Bryant | Preferred Series | 200059142 | HRCU-A-CB | 38MAQB18R--3 | 40MBDQ18---3 | 16500 | 12.5 | 20 | 11 | Yes | singlezone | ducted, centrally ducted | ducted | 5500 | 19000 | 19000 | 0.38842 | 1.9005 | 1.7348 | 4.1498 | 2.9299 | 3.2099 |  | 5500 | 13400 | 20200 | 0.5069 | 1.4492 | 2.7665 | 3.1799 | 2.7099 | 2.1399 | 5500 | 0 | 19000 | 0.67729 | 0 | 3.182 | 2.3799 | 0 | 1.7499 | 100% | 94.06% | 100% | [15 empty] | Integrated | 150 | 1.When the unit power on and changed in heating mode,and if the outdoor temperature continue lower than 3C for 30 seconds,after running for 25mins, the base pan heater will be actived for 5 minutes. 2.If be on the defrost mode and the outdoor temperature lower 1C for 10 seconds the base pan heater will be actived and will be 5 mins delay inactive after defrost. | N/A | [10 empty] | 2018-08-30
Carrier | Bryant | Preferred Series | 8856654 | HRCU-A-CB-O | 38MAQB18R--3 | 619REQ018CBMA | 16000 | 12.5 | 20 | 10.5 | Yes | singlezone | non-ducted, wall placement | non-ducted | 4700 | 18000 | 24630 | 0.27 | 1.53 | 2.53 | 5.1 | 3.43 | 2.85 |  | 3750 | 12000 | 20590 | 0.25 | 1.38 | 2.93 | 4.3962 | 2.55 | 2.06 | 2660 |  | 19010 | 0.23 |  | 3.18 | 3.39 |  | 1.75 | 77.18% | 92.33% | 105.6% | [15 empty] | Integrated | 3000 | The heater will operated based on temperature, it will activate at 37F outdoor ambient and below. | N/A
Carrier | Bryant | Preferred Series | 200059158 | HRCU-A-CB-O | 38MAQB18R--3 | 40MBCQ18---3 | 16000 | 12.5 | 20 | 10.5 | Yes | singlezone | non-ducted, ceiling placement | non-ducted | 4700 | 18000 | 24630 | 0.27 | 1.53 | 2.53 | 5.1016 | 3.4479 | 2.8531 |  | 3750 | 12000 | 20590 | 0.25 | 1.38 | 2.93 | 4.3961 | 2.5484 | 2.0595 | 2660 |  | 19010 | 0.23 |  | 3.18 | 3.3894 |  | 1.752 | 77.18% | 92.33% | 105.6% | [15 empty] | Integrated | 3 | The heater will operated based on temperature, it will activate at 37F outdoor ambient and below. | N/A | [10 empty] | 2018-08-30
Carrier | Bryant | Preferred Series | 8856652 | HRCU-A-CB | 38MAQB18R--3 | 619REQ018DBMA | 16500 | 12.5 | 19.6 | 10.5 | Yes | singlezone | ducted, "compact ducted" | ducted | 5500 | 18000 | 19000 | 0.38842 | 1.4777 | 1.7348 | 4.15 | 3.57 | 3.21 |  | 5500 | 12200 | 18000 | 0.5069 | 1.4077 | 2.4652 | 3.18 | 2.54 | 2.14 | 5500 |  | 18000 | 0.67729 |  | 3.0146 | 2.38 |  | 1.75 | 94.74% | 100% | 100% | [15 empty] | Integrated | 150 | 1.When the unit power on and changed in heating mode,and if the outdoor temperature continue lower than 3C for 30 seconds,after running for 25mins, the base pan heater will be actived for 5 minutes. 2.If be on the defrost mode and the outdoor temperature lower 1C for 10 seconds the base pan heater will be actived and will be 5 mins delay inactive after defrost. | N/A
Carrier | Carrier | Infinity | 201753408 | HRCU-A-CB-O | 38MPRAQ09AA3 | 40MPHAQ09XA3 | 9000 | 15 | 42 | 15 | Yes | singlezone | non-ducted, wall placement | non-ducted | 2750 | 10000 | 17012 | 0.159 | 0.7325 | 1.691 | 5.0688 | 4.001 | 2.9484 |  | 2200 | 7200 | 15488 | 0.191 | 0.7589 | 2.155 | 3.3757 | 2.7805 | 2.1063 | 1925 |  | 13047 | 0.172 |  | 1.936 | 3.28 |  | 1.9751 | 76.69% | 84.24% | 130.5% | [15 empty] | integrated | 150 | 1.When the unit power on and changed in heating mode,and if the outdoor temperature continue lower than 3C for 30 seconds,after running for 25mins, the base pan heater will be actived for 5 minutes. 2.If be on the defrost mode and the outdoor temperature lower 1C for 10 seconds the base pan heater will be actived and will be 5 mins delay inactive after defrost. | N/A | [10 empty] | 2018-03-05
Carrier | Carrier | Infinity | 201753411 | HRCU-A-CB-O | 38MPRAQ12AA3 | 40MPHAQ12XA3 | 12000 | 13.5 | 32 | 14 | Yes | singlezone | non-ducted, wall placement | non-ducted | 3660 | 12000 | 19100 | 0.188 | 0.829 | 1.973 | 5.7055 | 4.2423 | 2.8371 |  | 2928 | 6800 | 16596 | 0.226 | 0.754 | 2.217 | 3.797 | 2.6431 | 2.1939 | 2562 |  | 12897 | 0.203 |  | 2.074 | 3.6988 |  | 1.8224 | 67.52% | 77.71% | 107.5% | [15 empty] | Integrated | 150 | 1.When the unit power on and changed in heating mode,and if the outdoor temperature continue lower than 3C for 30 seconds,after running for 25mins, the base pan heater will be actived for 5 minutes. 2.If be on the defrost mode and the outdoor temperature lower 1C for 10 seconds the base pan heater will be actived and will be 5 mins delay inactive after defrost. | N/A | [10 empty] | 2018-03-05
Carrier | Carrier |  | 9854626 | HMSV-A-CB | 38MGRQ30D--3 | Non-Ducted Indoor Units | 30000 | 12.5 | 23.8 | 10 | Yes | multizone | all non-ducted | non-ducted | 6350 | 28000 | 37210 | 0.76 | 2.15 | 3.21 | 2.4487 | 3.8167 | 3.3973 |  | 5834 | 17400 | 27670 | 0.82 | 1.83 | 3.85 | 2.0852 | 2.7866 | 2.1063 | 5164 |  | 28220 | 0.86 |  | 4.05 | 1.7598 |  | 2.0421 | 75.84% | 102% | 100.8% | [15 empty] | Integrated | 150 | 1.When the unit power on and changed in heating mode,and if the outdoor temperature continue lower than 3C for 30 seconds,after running for 25mins, the base pan heater will be actived for 5 minutes. 2.If be on the defrost mode and the outdoor temperature lower 1C for 10 seconds the base pan heater will be actived and will be 5 mins delay inactive after defrost. | N/A
Carrier | Carrier |  | 9854622 | HMSV-A-CB | 38MGRQ24C--3 | Non-Ducted Indoor Units | 24000 | 12.5 | 23 | 10 | Yes | multizone | all non-ducted | non-ducted | 6010 | 23000 | 36220 | 0.72 | 1.72 | 3.04 | 2.4463 | 3.919 | 3.4918 |  | 5721 | 13600 | 25150 | 0.76 | 1.48 | 2.79 | 2.2061 | 2.6931 | 2.6418 | 5556 |  | 24170 | 0.84 |  | 3.9 | 1.9385 |  | 1.8163 | 66.73% | 96.1% | 105.1% | [15 empty] | Integrated | 150 | 1.When the unit power on and changed in heating mode,and if the outdoor temperature continue lower than 3C for 30 seconds,after running for 25mins, the base pan heater will be actived for 5 minutes. 2.If be on the defrost mode and the outdoor temperature lower 1C for 10 seconds the base pan heater will be actived and will be 5 mins delay inactive after defrost. | N/A
Carrier | Carrier | Performance Series | 201846960 | HRCU-A-CB | 38MAQB09R--3 | 40MBDQ09---3 | 9000 | 13.5 | 23 | 12 | Yes | singlezone | ducted, centrally ducted | ducted | 3160 | 10000 | 14963 | 0.189 | 0.814 | 1.281 | 4.9 | 3.6004 | 3.4233 |  | 2640 | 7200 | 13266 | 0.221 | 0.77 | 1.821 | 3.5009 | 2.7404 | 2.135 | 2325 |  | 11824 | 0.208 |  | 1.972 | 3.2759 |  | 1.7572 | 79.02% | 89.13% | 118.2% | [15 empty] | Integrated | 150 | 1.When the unit power is on/in heating mode,and if the outdoor temperature drops below 3oC for 30 seconds,after running for 25mins, the base pan heater will be actived for 5 minutes. 2.In defrost mode and the outdoor temperature lower 1oC for 10 seconds the base pan heater will be actived and will be 5 mins delay inactive after defrost. | N/A | [10 empty] | 2018-08-30
Carrier | Carrier |  | 9118461 | HMSV-A-CB | 38MGRQ18B--3 | Non-Ducted Indoor Units | 18000 | 12.5 | 22.5 | 10.3 | Yes | multizone | all non-ducted | non-ducted | 5760 | 19000 | 23960 | 0.52 | 1.53 | 1.95 | 3.2463 | 3.6394 | 3.601 |  | 5376 | 12000 | 15020 | 0.57 | 1.25 | 1.63 | 2.7641 | 2.8135 | 2.7006 | 4752 |  | 13990 | 0.58 |  | 1.91 | 2.4012 |  | 2.1466 | 58.39% | 93.14% | 73.63% | [15 empty] | Integrated | 150 | 1.When the unit power on and changed in heating mode,and if the outdoor temperature continue lower than 3C for 30 seconds,after running for 25mins, the base pan heater will be actived for 5 minutes. 2.If be on the defrost mode and the outdoor temperature lower 1C for 10 seconds the base pan heater will be actived and will be 5 mins delay inactive after defrost. | N/A
Carrier | Carrier |  | 9118477 | HMSV-A-CB | 38MGRQ48E--3 | Non-Ducted Indoor Units | 48000 | 12.5 | 22.4 | 10.2 | Yes | multizone | all non-ducted | non-ducted | 7210 | 48000 | 55830 | 1.02 | 3.9 | 4.71 | 2.0716 | 3.607 | 3.4739 |  | 6822 | 29600 | 37900 | 1.07 | 3.21 | 5.31 | 1.8685 | 2.7025 | 2.0918 | 6577 |  | 36340 | 1.1 |  | 5.39 | 1.7523 |  | 1.9759 | 65.09% | 95.88% | 75.71% | [15 empty] | Integrated | 150 | 1.When the unit power on and changed in heating mode,and if the outdoor temperature continue lower than 3C for 30 seconds,after running for 25mins, the base pan heater will be actived for 5 minutes. 2.If be on the defrost mode and the outdoor temperature lower 1C for 10 seconds the base pan heater will be actived and will be 5 mins delay inactive after defrost. | N/A
Carrier | Carrier |  | 9118473 | HMSV-A-CB | 38MGRQ36D--3 | Non-Ducted Indoor Units | 36000 | 13.5 | 21.5 | 10.5 | Yes | multizone | all non-ducted | non-ducted | 7210 | 36000 | 50540 | 1.04 | 2.77 | 4.66 | 2.0318 | 3.8089 | 3.1785 |  | 7210 | 23200 | 37410 | 1.14 | 2.44 | 5.25 | 1.8535 | 2.7866 | 2.0883 | 7210 |  | 36080 | 1.2 |  | 5.39 | 1.7609 |  | 1.9618 | 71.39% | 96.44% | 100.2% | [15 empty] | Integrated | 150 | 1.When the unit power on and changed in heating mode,and if the outdoor temperature continue lower than 3C for 30 seconds,after running for 25mins, the base pan heater will be actived for 5 minutes. 2.If be on the defrost mode and the outdoor temperature lower 1C for 10 seconds the base pan heater will be actived and will be 5 mins delay inactive after defrost. | N/A
Carrier | Carrier |  | 9892461 | HRCU-A-CB | 25VNA024A*030* | FE4ANB006L+UI | 25200 | 16 | 20.5 | 12 | Yes | singlezone | ducted, centrally ducted | ducted | 14500 | 23600 | 23600 | 0.85 | 1.47 | 1.47 | 4.9994 | 4.7051 | 4.7051 |  | 13700 | 24800 | 24800 | 1.54 | 2.96 | 2.96 | 2.6072 | 2.4555 | 2.4555 | 10900 |  | 19600 | 1.47 |  | 2.77 | 2.1731 |  | 2.0737 | 83.05% | 79.03% | 83.05% | [15 empty] | N/A |  |  | N/A
Carrier | Carrier |  | 9892607 | HRCU-A-CB | 25VNA036A*030* | FE4ANB006L+UI | 35000 | 14.5 | 20.5 | 13 | Yes | singlezone | ducted, centrally ducted | ducted | 13340 | 33400 | 33400 | 0.95 | 2.07 | 2.07 | 4.1153 | 4.7288 | 4.7288 |  | 13250 | 31600 | 31600 | 1.83 | 3.3 | 3.3 | 2.122 | 2.8064 | 2.8064 | 10670 |  | 23600 | 1.88 |  | 3.14 | 1.6633 |  | 2.2027 | 70.66% | 74.68% | 70.66% | [15 empty] | N/A |  |  | N/A
Carrier | Carrier | Performance Series | 201846961 | HRCU-A-CB | 38MAQB12R--3 | 40MBDQ12---3 | 12000 | 12.5 | 20.5 | 12 | Yes | singlezone | ducted, centrally ducted | ducted | 3952 | 12000 | 15230 | 0.199 | 1.066 | 1.35 | 5.8202 | 3.2991 | 3.3063 |  | 3492 | 8500 | 13660 | 0.242 | 0.973 | 1.845 | 4.2289 | 2.5602 | 2.1698 | 2818 |  | 12314 | 0.225 |  | 1.944 | 3.6706 |  | 1.8564 | 80.85% | 90.15% | 102.6% | [15 empty] | Integrated | 150 | 1.When the unit power is on/in heating mode,and if the outdoor temperature drops below 3oC for 30 seconds,after running for 25mins, the base pan heater will be actived for 5 minutes. 2.In defrost mode and the outdoor temperature lower 1oC for 10 seconds the base pan heater will be actived and will be 5 mins delay inactive after defrost. | N/A | [10 empty] | 2018-08-30
Carrier | Carrier | Performance Series | 200059145 | HRCU-A-CB | 38MAQB24R--3 | 40MBDQ24---3 | 24000 | 12.5 | 20.5 | 12.5 | Yes | singlezone | ducted, centrally ducted | ducted | 6000 | 24000 | 29250 | 0.42373 | 1.8414 | 2.7389 | 4.1498 | 3.8198 | 3.1299 |  | 6000 | 17300 | 25400 | 0.55299 | 1.9806 | 3.4787 | 3.1799 | 2.5599 | 2.1399 | 6000 |  | 24000 | 0.73887 |  | 3.8437 | 2.3799 |  | 1.8299 | 82.05% | 94.49% | 100% | [15 empty] | Integrated | 150 | 1.When the unit power on and changed in heating mode,and if the outdoor temperature continue lower than 3C for 30 seconds,after running for 25mins, the base pan heater will be actived for 5 minutes. 2.If be on the defrost mode and the outdoor temperature lower 1C for 10 seconds the base pan heater will be actived and will be 5 mins delay inactive after defrost. | N/A | [10 empty] | 2018-08-30
Carrier | Carrier |  | 9892665 | HRCU-A-CB | 25VNA036A*030* | FE4AN(B,F)005L+UI | 35000 | 13.5 | 20 | 11.5 | Yes | singlezone | ducted, centrally ducted | ducted | 13340 | 33400 | 33400 | 1.0165 | 2.2149 | 2.2149 | 3.8461 | 4.4194 | 4.4194 |  | 13250 | 31600 | 31800 | 1.9581 | 3.531 | 3.531 | 1.9831 | 2.6228 | 2.6394 | 10670 |  | 23600 | 2.0116 |  | 3.3598 | 1.5545 |  | 2.0586 | 70.66% | 74.21% | 70.66% | [15 empty] | N/A |  |  | N/A
Carrier | Carrier | Performance Series | 200059143 | HRCU-A-CB | 38MAQB18R--3 | 40MBDQ18---3 | 16500 | 12.5 | 20 | 11 | Yes | singlezone | ducted, centrally ducted | ducted | 5500 | 19000 | 19000 | 0.38842 | 1.9005 | 1.7348 | 4.1498 | 2.9299 | 3.2099 |  | 5500 | 13400 | 20200 | 0.5069 | 1.4492 | 2.7665 | 3.1799 | 2.7099 | 2.1399 | 5500 |  | 19000 | 0.67729 |  | 3.182 | 2.3799 |  | 1.7499 | 100% | 94.06% | 100% | [15 empty] | Integrated | 150 | 1.When the unit power on and changed in heating mode,and if the outdoor temperature continue lower than 3C for 30 seconds,after running for 25mins, the base pan heater will be actived for 5 minutes. 2.If be on the defrost mode and the outdoor temperature lower 1C for 10 seconds the base pan heater will be actived and will be 5 mins delay inactive after defrost. | N/A | [10 empty] | 2018-08-30
Carrier | Carrier | Performance Series | 200059159 | HRCU-A-CB-O | 38MAQB18R--3 | 40MBCQ18---3 | 16000 | 12.5 | 20 | 10.5 | Yes | singlezone | non-ducted, ceiling placement | non-ducted | 4700 | 18000 | 24630 | 0.27 | 1.53 | 2.53 | 5.1 | 3.45 | 2.85 |  | 3750 | 12000 | 20590 | 0.25 | 1.38 | 2.93 | 4.4 | 2.55 | 2.06 | 2660 |  | 19010 | 0.23 |  | 3.18 | 3.39 |  | 1.75 | 77.18% | 92.33% | 105.6% | [15 empty] | Integrated | 3 | The heater will operated based on temperature, it will activate at 37F outdoor ambient and below. | N/A | [10 empty] | 2018-08-30
Carrier | Carrier | Infinity® 20 Heat Pump with Greenspeed® Intelligence | 9892549 | HRCU-A-CB | 25VNA024A*030* | CNPV*6024AL*+UI & 59*N*A120V24**22 | 24800 | 15 | 20 | 11 | Yes | singlezone | ducted, centrally ducted | ducted | 13167 | 23400 | 23400 | 0.7161 | 1.3692 | 1.3692 | 5.3874 | 5.0074 | 5.0074 |  | 16740.9 | 25000 | 25000 | 1.4787 | 2.7083 | 2.7083 | 3.3171 | 2.7046 | 2.7046 | 11775.06 |  | 21138.48 | 1.3636 |  | 2.5724 | 2.5302 |  | 2.4077 | 90.34% | 84.55% | 90.34% | [15 empty] | N/A |  |  | N/A | [10 empty] | 2018-01-30
Carrier | Carrier | Infinity® 20 Heat Pump with Greenspeed® Intelligence | 9892593 | HRCU-A-CB | 25VNA024A*030* | CNPV*6024AL*+UI & 59*N*A080V21**20 | 24800 | 15 | 20 | 11 | Yes | singlezone | ducted, centrally ducted | ducted | 13034 | 23200 | 23200 | 0.7084 | 1.3566 | 1.3566 | 5.3909 | 5.0107 | 5.0107 |  | 16571.8 | 25000 | 25000 | 1.4628 | 2.7066 | 2.7066 | 3.3193 | 2.7064 | 2.7064 | 11656.12 |  | 20924.96 | 1.3507 |  | 2.5447 | 2.5285 |  | 2.4093 | 90.19% | 83.7% | 90.19% | [15 empty] | N/A |  |  | N/A | [10 empty] | 2018-01-30
Carrier | Carrier | Infinity® 20 Heat Pump with Greenspeed® Intelligence | 9892594 | HRCU-A-CB | 25VNA024A*030* | CNPV*6024AL*+UI & 59*N*A100V21**22 | 24800 | 15 | 20 | 11 | Yes | singlezone | ducted, centrally ducted | ducted | 13034 | 23200 | 23200 | 0.7084 | 1.3566 | 1.3566 | 5.3909 | 5.0107 | 5.0107 |  | 16571.8 | 25000 | 25000 | 1.4628 | 2.7066 | 2.7066 | 3.3193 | 2.7064 | 2.7064 | 11656.12 |  | 20924.96 | 1.3507 |  | 2.5447 | 2.5285 |  | 2.4093 | 90.19% | 83.7% | 90.19% | [15 empty] | N/A |  |  | N/A | [10 empty] | 2018-01-30
Carrier | Carrier |  | 8856653 | HRCU-A-CB | 38MAQB18R--3 | 40MBQB18D--3 | 16500 | 12.5 | 19.6 | 10.5 | Yes | singlezone | ducted, "compact ducted" | ducted | 5500 | 18000 | 19000 | 0.38842 | 1.4777 | 1.7348 | 4.15 | 3.57 | 3.21 |  | 5500 | 12200 | 18000 | 0.5069 | 1.4077 | 2.4652 | 3.18 | 2.54 | 2.14 | 5500 |  | 18000 | 0.67729 |  | 3.0146 | 2.38 |  | 1.75 | 94.74% | 100% | 100% | [15 empty] | Integrated | 150 | 1.When the unit power on and changed in heating mode,and if the outdoor temperature continue lower than 3C for 30 seconds,after running for 25mins, the base pan heater will be actived for 5 minutes. 2.If be on the defrost mode and the outdoor temperature lower 1C for 10 seconds the base pan heater will be actived and will be 5 mins delay inactive after defrost. | N/A
Carrier | Carrier |  | 9892513 | HRCU-A-CB | 25VNA024A*030* | FE4AN(B,F)003L+UI | 24400 | 15 | 19.5 | 10.5 | Yes | singlezone | ducted, centrally ducted | ducted | 14600 | 23800 | 23800 | 0.8585 | 1.4847 | 1.4847 | 4.9841 | 4.698 | 4.698 |  | 13850 | 25000 | 25000 | 1.5554 | 2.8886 | 2.8886 | 2.6096 | 2.5364 | 2.5364 | 11000 |  | 19800 | 1.4847 |  | 2.7977 | 2.1713 |  | 2.0741 | 83.19% | 79.2% | 83.19% | [15 empty] | N/A |  |  | N/A
Carrier | Carrier | Infinity® 20 Heat Pump with Greenspeed® Intelligence | 9892534 | HRCU-A-CB | 25VNA024A*030* | CAP**4824AL*+UI & 59*N*A120V24**22 | 24800 | 15 | 19.5 | 11.5 | Yes | singlezone | ducted, centrally ducted | ducted | 12901 | 23000 | 23000 | 0.7084 | 1.3588 | 1.3588 | 5.3359 | 4.9596 | 4.9596 |  | 16402.7 | 24800 | 24800 | 1.4628 | 2.7126 | 2.7126 | 3.2854 | 2.6788 | 2.6788 | 11537.18 |  | 20711.44 | 1.3489 |  | 2.5447 | 2.506 |  | 2.3847 | 90.05% | 83.51% | 90.05% | [15 empty] | N/A |  |  | N/A | [10 empty] | 2018-01-30
Carrier | Carrier | Infinity® 20 Heat Pump with Greenspeed® Intelligence | 9892535 | HRCU-A-CB | 25VNA024A*030* | CAP**6021AL*+UI & 59*N*A060V17**14 | 24600 | 15 | 19.5 | 11 | Yes | singlezone | ducted, centrally ducted | ducted | 12901 | 22800 | 22800 | 0.7007 | 1.3323 | 1.3323 | 5.3945 | 5.0141 | 5.0141 |  | 16402.7 | 24600 | 24600 | 1.4469 | 2.6615 | 2.6615 | 3.3215 | 2.7082 | 2.7082 | 11537.18 |  | 20711.44 | 1.3342 |  | 2.5171 | 2.5335 |  | 2.4109 | 90.84% | 84.19% | 90.84% | [15 empty] | N/A |  |  | N/A | [10 empty] | 2018-01-30
Carrier | Carrier | Infinity® 20 Heat Pump with Greenspeed® Intelligence | 9892536 | HRCU-A-CB | 25VNA024A*030* | CAP**6021AL*+UI & 59*N*A080V17**14 | 24600 | 15 | 19.5 | 11.5 | Yes | singlezone | ducted, centrally ducted | ducted | 12901 | 22800 | 22800 | 0.7007 | 1.3323 | 1.3323 | 5.3945 | 5.0141 | 5.0141 |  | 16402.7 | 24600 | 24600 | 1.4469 | 2.6615 | 2.6615 | 3.3215 | 2.7082 | 2.7082 | 11537.18 |  | 20711.44 | 1.3342 |  | 2.5171 | 2.5335 |  | 2.4109 | 90.84% | 84.19% | 90.84% | [15 empty] | N/A |  |  | N/A | [10 empty] | 2018-01-30
Carrier | Carrier | Infinity® 20 Heat Pump with Greenspeed® Intelligence | 9892537 | HRCU-A-CB | 25VNA024A*030* | CAP**6024AL*+UI & 59*N*A120V24**22 | 24800 | 15 | 19.5 | 11.5 | Yes | singlezone | ducted, centrally ducted | ducted | 12768 | 22600 | 22600 | 0.693 | 1.3197 | 1.3197 | 5.3983 | 5.0175 | 5.0175 |  | 16233.6 | 24400 | 24400 | 1.431 | 2.638 | 2.638 | 3.3238 | 2.7101 | 2.7101 | 11418.24 |  | 20497.92 | 1.3196 |  | 2.4894 | 2.5353 |  | 2.4126 | 90.7% | 84.01% | 90.7% | [15 empty] | N/A |  |  | N/A | [10 empty] | 2018-01-30
Carrier | Carrier | Infinity® 20 Heat Pump with Greenspeed® Intelligence | 9892546 | HRCU-A-CB | 25VNA024A*030* | CNPV*4821AL*+UI & 59*N*A060V17**14 | 24600 | 14.5 | 19.5 | 10.5 | Yes | singlezone | ducted, centrally ducted | ducted | 13167 | 23400 | 23400 | 0.7238 | 1.3839 | 1.3839 | 5.3301 | 4.9541 | 4.9541 |  | 16740.9 | 25000 | 25000 | 1.4946 | 2.7375 | 2.7375 | 3.2818 | 2.6758 | 2.6758 | 11775.06 |  | 21138.48 | 1.3782 |  | 2.6 | 2.5033 |  | 2.3821 | 90.34% | 84.55% | 90.34% | [15 empty] | N/A |  |  | N/A | [10 empty] | 2018-01-30
Carrier | Carrier | Infinity® 20 Heat Pump with Greenspeed® Intelligence | 9892547 | HRCU-A-CB | 25VNA024A*030* | CNPV*4821AL*+UI & 59*N*A080V17**14 | 24600 | 15 | 19.5 | 11 | Yes | singlezone | ducted, centrally ducted | ducted | 13034 | 23200 | 23200 | 0.7161 | 1.3714 | 1.3714 | 5.333 | 4.9568 | 4.9568 |  | 16571.8 | 25000 | 25000 | 1.4787 | 2.736 | 2.736 | 3.2836 | 2.6773 | 2.6773 | 11656.12 |  | 20924.96 | 1.3636 |  | 2.5724 | 2.5046 |  | 2.3834 | 90.19% | 83.7% | 90.19% | [15 empty] | N/A |  |  | N/A | [10 empty] | 2018-01-30
Carrier | Carrier | Infinity® 20 Heat Pump with Greenspeed® Intelligence | 9892548 | HRCU-A-CB | 25VNA024A*030* | CNPV*4824AL*+UI & 59*N*A120V24**22 | 24800 | 15 | 19.5 | 11 | Yes | singlezone | ducted, centrally ducted | ducted | 13034 | 23200 | 23200 | 0.7084 | 1.3566 | 1.3566 | 5.3909 | 5.0107 | 5.0107 |  | 16571.8 | 25000 | 25000 | 1.4628 | 2.7066 | 2.7066 | 3.3193 | 2.7064 | 2.7064 | 11656.12 |  | 20924.96 | 1.348 |  | 2.5447 | 2.5335 |  | 2.4093 | 90.19% | 83.7% | 90.19% | [15 empty] | N/A |  |  | N/A | [10 empty] | 2018-01-30
Carrier | Carrier | Infinity® 20 Heat Pump with Greenspeed® Intelligence | 9892561 | HRCU-A-CB | 25VNA024A*030* | CSPH*6012AL*+UI & 59*N*A120V24**22 | 25000 | 15 | 19.5 | 11 | Yes | singlezone | ducted, centrally ducted | ducted | 13167 | 23400 | 23400 | 0.7084 | 1.3545 | 1.3545 | 5.4459 | 5.0618 | 5.0618 |  | 16740.9 | 25000 | 25000 | 1.4628 | 2.6792 | 2.6792 | 3.3532 | 2.734 | 2.734 | 11775.06 |  | 21138.48 | 1.3489 |  | 2.5447 | 2.5577 |  | 2.4339 | 90.34% | 84.55% | 90.34% | [15 empty] | N/A |  |  | N/A | [10 empty] | 2018-01-30
Carrier | Carrier | Infinity® 20 Heat Pump with Greenspeed® Intelligence | 9892578 | HRCU-A-CB | 25VNA024A*030* | CAP**6021AL*+UI & 59*N*A080V21**20 | 24800 | 15 | 19.5 | 11.5 | Yes | singlezone | ducted, centrally ducted | ducted | 12901 | 23000 | 23000 | 0.7007 | 1.344 | 1.344 | 5.3945 | 5.0141 | 5.0141 |  | 16402.7 | 24800 | 24800 | 1.4469 | 2.6831 | 2.6831 | 3.3215 | 2.7082 | 2.7082 | 11537.18 |  | 20711.44 | 1.3342 |  | 2.5171 | 2.5335 |  | 2.4109 | 90.05% | 83.51% | 90.05% | [15 empty] | N/A |  |  | N/A | [10 empty] | 2018-01-30
Carrier | Carrier | Infinity® 20 Heat Pump with Greenspeed® Intelligence | 9892579 | HRCU-A-CB | 25VNA024A*030* | CAP**6021AL*+UI & 59*N*A100V21**22 | 24800 | 15 | 19.5 | 11.5 | Yes | singlezone | ducted, centrally ducted | ducted | 12901 | 23000 | 23000 | 0.7007 | 1.344 | 1.344 | 5.3945 | 5.0141 | 5.0141 |  | 16402.7 | 24800 | 24800 | 1.4469 | 2.6831 | 2.6831 | 3.3215 | 2.7082 | 2.7082 | 11537.18 |  | 20711.44 | 1.3342 |  | 2.5171 | 2.5335 |  | 2.4109 | 90.05% | 83.51% | 90.05% | [15 empty] | N/A |  |  | N/A | [10 empty] | 2018-01-30
Carrier | Carrier | Infinity® 20 Heat Pump with Greenspeed® Intelligence | 9892581 | HRCU-A-CB | 25VNA024A*030* | CAP**6024AL*+UI & 59*N*A080V21**20 | 24800 | 15 | 19.5 | 11.5 | Yes | singlezone | ducted, centrally ducted | ducted | 12901 | 23000 | 23000 | 0.7007 | 1.344 | 1.344 | 5.3945 | 5.0141 | 5.0141 |  | 16402.7 | 24800 | 24800 | 1.4469 | 2.6831 | 2.6831 | 3.3215 | 2.7082 | 2.7082 | 11537.18 |  | 20711.44 | 1.3342 |  | 2.5171 | 2.5335 |  | 2.4109 | 90.05% | 83.51% | 90.05% | [15 empty] | N/A |  |  | N/A | [10 empty] | 2018-01-30
Carrier | Carrier | Infinity® 20 Heat Pump with Greenspeed® Intelligence | 9892582 | HRCU-A-CB | 25VNA024A*030* | CAP**6024AL*+UI & 59*N*A100V21**22 | 24800 | 15 | 19.5 | 11.5 | Yes | singlezone | ducted, centrally ducted | ducted | 12901 | 23000 | 23000 | 0.7007 | 1.344 | 1.344 | 5.3945 | 5.0141 | 5.0141 |  | 16402.7 | 24800 | 24800 | 1.4469 | 2.6831 | 2.6831 | 3.3215 | 2.7082 | 2.7082 | 11537.18 |  | 20711.44 | 1.3342 |  | 2.5171 | 2.5335 |  | 2.4109 | 90.05% | 83.51% | 90.05% | [15 empty] | N/A |  |  | N/A | [10 empty] | 2018-01-30
Carrier | Carrier | Infinity® 20 Heat Pump with Greenspeed® Intelligence | 9892590 | HRCU-A-CB | 25VNA024A*030* | CNPV*4824AL*+UI & 59*N*A080V21**20 | 24800 | 15 | 19.5 | 11 | Yes | singlezone | ducted, centrally ducted | ducted | 12901 | 23000 | 23000 | 0.7084 | 1.3588 | 1.3588 | 5.3359 | 4.9596 | 4.9596 |  | 16402.7 | 25000 | 25000 | 1.4628 | 2.7345 | 2.7345 | 3.2854 | 2.6788 | 2.6788 | 11537.18 |  | 20711.44 | 1.3227 |  | 2.5447 | 2.5557 |  | 2.3847 | 90.05% | 82.85% | 90.05% | [15 empty] | N/A |  |  | N/A | [10 empty] | 2018-01-30
Carrier | Carrier | Infinity® 20 Heat Pump with Greenspeed® Intelligence | 9892591 | HRCU-A-CB | 25VNA024A*030* | CNPV*4824AL*+UI & 59*N*A100V21**22 | 24800 | 15 | 19.5 | 11 | Yes | singlezone | ducted, centrally ducted | ducted | 12901 | 23000 | 23000 | 0.7007 | 1.344 | 1.344 | 5.3945 | 5.0141 | 5.0141 |  | 16402.7 | 25000 | 25000 | 1.4469 | 2.7047 | 2.7047 | 3.3215 | 2.7082 | 2.7082 | 11537.18 |  | 20711.44 | 1.3342 |  | 2.5171 | 2.5335 |  | 2.4109 | 90.05% | 82.85% | 90.05% | [15 empty] | N/A |  |  | N/A | [10 empty] | 2018-01-30
Carrier | Carrier | Infinity® 20 Heat Pump with Greenspeed® Intelligence | 9892592 | HRCU-A-CB | 25VNA024A*030* | CNPV*6024AL*+UI & 59MN7A060V21**20 | 24800 | 15 | 19.5 | 11 | Yes | singlezone | ducted, centrally ducted | ducted | 13167 | 23400 | 23400 | 0.7238 | 1.3839 | 1.3839 | 5.3301 | 4.9541 | 4.9541 |  | 16740.9 | 25000 | 25000 | 1.4946 | 2.7375 | 2.7375 | 3.2818 | 2.6758 | 2.6758 | 11775.06 |  | 21138.48 | 1.3782 |  | 2.6 | 2.5033 |  | 2.3821 | 90.34% | 84.55% | 90.34% | [15 empty] | N/A |  |  | N/A | [10 empty] | 2018-01-30
Carrier | Carrier | Infinity® 20 Heat Pump with Greenspeed® Intelligence | 9892603 | HRCU-A-CB | 25VNA024A*030* | CSPH*4812AL*+UI & 59*N*A100V21**22 | 24800 | 15 | 19.5 | 11 | Yes | singlezone | ducted, centrally ducted | ducted | 12901 | 23000 | 23000 | 0.7007 | 1.344 | 1.344 | 5.3945 | 5.0141 | 5.0141 |  | 16402.7 | 24800 | 24800 | 1.4469 | 2.6831 | 2.6831 | 3.3215 | 2.7082 | 2.7082 | 11537.18 |  | 20711.44 | 1.336 |  | 2.5171 | 2.5302 |  | 2.4109 | 90.05% | 83.51% | 90.05% | [15 empty] | N/A |  |  | N/A | [10 empty] | 2018-01-30
Carrier | Carrier | Infinity® 20 Heat Pump with Greenspeed® Intelligence | 9892605 | HRCU-A-CB | 25VNA024A*030* | CSPH*6012AL*+UI & 59*N*A080V21**20 | 25000 | 15 | 19.5 | 11 | Yes | singlezone | ducted, centrally ducted | ducted | 13034 | 23200 | 23200 | 0.7007 | 1.3419 | 1.3419 | 5.4502 | 5.0657 | 5.0657 |  | 16571.8 | 25000 | 25000 | 1.4469 | 2603 | 2603 | 3.3558 | 2.74 | 2.74 | 11656.12 |  | 20924.96 | 1.3353 |  | 2.5171 | 2.5577 |  | 2.4358 | 90.19% | 83.7% | 90.19% | [15 empty] | N/A |  |  | N/A | [10 empty] | 2018-01-30
Carrier | Carrier | Infinity® 20 Heat Pump with Greenspeed® Intelligence | 9892606 | HRCU-A-CB | 25VNA024A*030* | CSPH*6012AL*+UI & 59*N*A100V21**22 | 25000 | 15 | 19.5 | 11 | Yes | singlezone | ducted, centrally ducted | ducted | 13034 | 23200 | 23200 | 0.7007 | 1.3419 | 1.3419 | 5.4502 | 5.0657 | 5.0657 |  | 16571.8 | 25000 | 25000 | 1.4469 | 2603 | 2603 | 3.3558 | 2.74 | 2.74 | 11656.12 |  | 20924.96 | 1.3353 |  | 2.5171 | 2.5577 |  | 2.4358 | 90.19% | 83.7% | 90.19% | [15 empty] | N/A |  |  | N/A | [10 empty] | 2018-01-30
Carrier | Carrier | Infinity® 20 Heat Pump with Greenspeed® Intelligence | 9892692 | HRCU-A-CB | 25VNA036A*030* | CNPV*6024AL*+UI & 59*N*A120V24**22 | 35000 | 13.5 | 19.5 | 11 | Yes | singlezone | ducted, centrally ducted | ducted | 13433 | 33600 | 33600 | 0.8316 | 2.3881 | 2.3881 | 4.7328 | 4.1224 | 4.1224 |  | 17069 | 32200 | 32200 | 1.5228 | 3.9746 | 3.9746 | 3.2842 | 2.3737 | 2.3737 | 11720.04 |  | 25934.78 | 1.8948 |  | 3.1754 | 1.8123 |  | 2.393 | 77.19% | 80.54% | 77.19% | [15 empty] | N/A |  |  | N/A | [10 empty] | 2018-01-30
Carrier | Carrier | Infinity® 20 Heat Pump with Greenspeed® Intelligence | 9892736 | HRCU-A-CB | 25VNA036A*030* | CNPV*6024AL*+UI & 59*N*A080V21**20 | 34800 | 13.5 | 19.5 | 11 | Yes | singlezone | ducted, centrally ducted | ducted | 13433 | 33800 | 33800 | 0.8393 | 2.4245 | 2.4245 | 4.6894 | 4.0846 | 4.0846 |  | 17069 | 32200 | 32200 | 1.5369 | 4.0114 | 4.0114 | 3.2541 | 2.3519 | 2.3519 | 11720.04 |  | 25934.78 | 2.0824 |  | 3.4898 | 1.6491 |  | 2.1774 | 76.73% | 80.54% | 76.73% | [15 empty] | N/A |  |  | N/A | [10 empty] | 2018-01-30
Carrier | Carrier | Infinity® 20 Heat Pump with Greenspeed® Intelligence | 9892737 | HRCU-A-CB | 25VNA036A*030* | CNPV*6024AL*+UI & 59*N*A100V21**22 | 34800 | 13.5 | 19.5 | 11 | Yes | singlezone | ducted, centrally ducted | ducted | 13433 | 33800 | 33800 | 0.8316 | 2.4023 | 2.4023 | 4.7328 | 4.1224 | 4.1224 |  | 17069 | 32000 | 32000 | 1.5228 | 3.9499 | 3.9499 | 3.2842 | 2.3737 | 2.3737 | 11720.04 |  | 25934.78 | 2.0448 |  | 3.427 | 1.6793 |  | 2.2174 | 76.73% | 81.05% | 76.73% | [15 empty] | N/A |  |  | N/A | [10 empty] | 2018-01-30
Carrier | Carrier |  | 9892512 | HRCU-A-CB | 25VNA024A*030* | FE4ANF002L + UI | 24200 | 14.5 | 19 | 10.5 | Yes | singlezone | ducted, centrally ducted | ducted | 14800.2 | 24000 | 24000 | 0.8585 | 1.4847 | 1.4847 | 5.0524 | 4.7375 | 4.7375 |  | 14000 | 25200 | 25200 | 1.5554 | 2.8886 | 2.8886 | 2.6379 | 2.5567 | 2.5567 | 11100 |  | 19800 | 1.4847 |  | 2.7977 | 2.1911 |  | 2.0741 | 82.5% | 78.57% | 82.5% | [15 empty] | N/A |  |  | N/A
Carrier | Carrier |  | 9892659 | HRCU-A-CB | 25VNA036A*030* | FE4AN(B,F)003L+UI | 33400 | 13 | 19 | 10.5 | Yes | singlezone | ducted, centrally ducted | ducted | 14273.8 | 35738 | 35600 | 1.083 | 2.3598 | 2.3598 | 3.8626 | 4.4384 | 4.4213 |  | 14177.5 | 33812 | 30200 | 2.0862 | 3.762 | 3.762 | 1.9917 | 2.6341 | 2.3527 | 11416.9 |  | 25252 | 2.1432 |  | 3.5796 | 1.5612 |  | 2.0674 | 70.93% | 83.62% | 70.66% | [15 empty] | N/A |  |  | N/A
Carrier | Carrier | Infinity® 20 Heat Pump with Greenspeed® Intelligence | 9892524 | HRCU-A-CB | 25VNA024A*030* | CAP**3617AL*+UI & 59*N*A080V17**14 | 24200 | 14.5 | 19 | 10.5 | Yes | singlezone | ducted, centrally ducted | ducted | 13566 | 24000 | 24000 | 0.7931 | 1.5096 | 1.5096 | 5.0117 | 4.6582 | 4.6582 |  | 17248.2 | 25200 | 25200 | 1.6377 | 2.9346 | 2.9346 | 3.0858 | 2.516 | 2.516 | 12131.88 |  | 21779.04 | 1.5102 |  | 2.849 | 2.3538 |  | 2.2398 | 90.75% | 86.42% | 90.75% | [15 empty] | N/A |  |  | N/A | [10 empty] | 2018-01-30
Carrier | Carrier | Infinity® 20 Heat Pump with Greenspeed® Intelligence | 9892525 | HRCU-A-CB | 25VNA024A*030* | CAP**3621AL*+UI & 59*N*A060V17**14 | 24200 | 14 | 19 | 10.5 | Yes | singlezone | ducted, centrally ducted | ducted | 13566 | 24000 | 24000 | 0.8 | 1.5242 | 1.5242 | 4.9635 | 4.6134 | 4.6134 |  | 17248.2 | 25200 | 25200 | 1.6536 | 2.9631 | 2.9631 | 3.0562 | 2.4918 | 2.4918 | 12131.88 |  | 21779.04 | 1.5248 |  | 2.8766 | 2.3311 |  | 2.2183 | 90.75% | 86.42% | 90.75% | [15 empty] | N/A |  |  | N/A | [10 empty] | 2018-01-30
Carrier | Carrier | Infinity® 20 Heat Pump with Greenspeed® Intelligence | 9892526 | HRCU-A-CB | 25VNA024A*030* | CAP**3621AL*+UI & 59*N*A080V17**14 | 24200 | 14.5 | 19 | 11 | Yes | singlezone | ducted, centrally ducted | ducted | 13566 | 24000 | 24000 | 0.7931 | 1.5096 | 1.5096 | 5.0117 | 4.6582 | 4.6582 |  | 17248.2 | 25200 | 25200 | 1.6377 | 2.9346 | 2.9346 | 3.0858 | 2.516 | 2.516 | 12131.88 |  | 21779.04 | 1.5102 |  | 2.849 | 2.3538 |  | 2.2398 | 90.75% | 86.42% | 90.75% | [15 empty] | N/A |  |  | N/A | [10 empty] | 2018-01-30
Carrier | Carrier | Infinity® 20 Heat Pump with Greenspeed® Intelligence | 9892527 | HRCU-A-CB | 25VNA024A*030* | CAP**4221AL*+UI & 59*N*A060V17**14 | 24200 | 14.5 | 19 | 11 | Yes | singlezone | ducted, centrally ducted | ducted | 13433 | 23800 | 23800 | 0.7777 | 1.4825 | 1.4825 | 5.0609 | 4.7039 | 4.7039 |  | 17079.1 | 25200 | 25200 | 1.6059 | 2.9061 | 2.9061 | 3.1161 | 2.5407 | 2.5407 | 12012.94 |  | 21565.52 | 1.4809 |  | 2.7937 | 2.3768 |  | 2.2618 | 90.61% | 85.58% | 90.61% | [15 empty] | N/A |  |  | N/A | [10 empty] | 2018-01-30
Carrier | Carrier | Infinity® 20 Heat Pump with Greenspeed® Intelligence | 9892528 | HRCU-A-CB | 25VNA024A*030* | CAP**4221AL*+UI & 59*N*A080V17**14 | 24200 | 14.5 | 19 | 11 | Yes | singlezone | ducted, centrally ducted | ducted | 13433 | 23800 | 23800 | 0.77 | 1.4678 | 1.4678 | 5.1115 | 4.7509 | 4.7509 |  | 17079.1 | 25200 | 25200 | 1.59 | 2.8774 | 2.8774 | 3.1473 | 2.5661 | 2.5661 | 12012.94 |  | 21565.52 | 1.4662 |  | 2.766 | 2.4006 |  | 2.2844 | 90.61% | 85.58% | 90.61% | [15 empty] | N/A |  |  | N/A | [10 empty] | 2018-01-30
Carrier | Carrier | Infinity® 20 Heat Pump with Greenspeed® Intelligence | 9892529 | HRCU-A-CB | 25VNA024A*030* | CAP**4224AL*+UI & 59*N*A120V24**22 | 24400 | 15 | 19 | 11 | Yes | singlezone | ducted, centrally ducted | ducted | 13300 | 23600 | 23600 | 0.7623 | 1.4553 | 1.4553 | 5.112 | 4.7514 | 4.7514 |  | 16910 | 25000 | 25000 | 1.5741 | 2.8542 | 2.8542 | 3.1476 | 2.5663 | 2.5663 | 11894 |  | 21352 | 1.4515 |  | 2.7383 | 2.4008 |  | 2.2846 | 90.47% | 85.41% | 90.47% | [15 empty] | N/A |  |  | N/A | [10 empty] | 2018-01-30
Carrier | Carrier | Infinity® 20 Heat Pump with Greenspeed® Intelligence | 9892532 | HRCU-A-CB | 25VNA024A*030* | CAP**4821AL*+UI & 59*N*A060V17**14 | 24600 | 14.5 | 19 | 11 | Yes | singlezone | ducted, centrally ducted | ducted | 13034 | 23200 | 23200 | 0.7161 | 1.3714 | 1.3714 | 5.333 | 4.9568 | 4.9568 |  | 16571.8 | 25000 | 25000 | 1.4787 | 2.736 | 2.736 | 3.2836 | 2.6773 | 2.6773 | 11656.12 |  | 20924.96 | 1.3636 |  | 2.5724 | 2.5046 |  | 2.3834 | 90.19% | 83.7% | 90.19% | [15 empty] | N/A |  |  | N/A | [10 empty] | 2018-01-30
Carrier | Carrier | Infinity® 20 Heat Pump with Greenspeed® Intelligence | 9892533 | HRCU-A-CB | 25VNA024A*030* | CAP**4821AL*+UI & 59*N*A080V17**14 | 24600 | 15 | 19 | 11.5 | Yes | singlezone | ducted, centrally ducted | ducted | 13034 | 23200 | 23200 | 0.7161 | 1.3714 | 1.3714 | 5.333 | 4.9568 | 4.9568 |  | 16571.8 | 24800 | 24800 | 1.4787 | 2.7141 | 2.7141 | 3.2836 | 2.6773 | 2.6773 | 11656.12 |  | 20924.96 | 1.3636 |  | 2.5724 | 2.5046 |  | 2.3834 | 90.19% | 84.37% | 90.19% | [15 empty] | N/A |  |  | N/A | [10 empty] | 2018-01-30
Carrier | Carrier | Infinity® 20 Heat Pump with Greenspeed® Intelligence | 9892542 | HRCU-A-CB | 25VNA024A*030* | CNPV*4217AL*+UI & 59*N*A060V17**14 | 24400 | 14.5 | 19 | 10.5 | Yes | singlezone | ducted, centrally ducted | ducted | 13167 | 23400 | 23400 | 0.7392 | 1.4134 | 1.4134 | 5.219 | 4.8509 | 4.8509 |  | 16740.9 | 25200 | 25200 | 1.5264 | 2.8181 | 2.8181 | 3.2135 | 2.6201 | 2.6201 | 11775.06 |  | 21138.48 | 1.4076 |  | 2.6554 | 2.4511 |  | 2.3325 | 90.34% | 83.88% | 90.34% | [15 empty] | N/A |  |  | N/A | [10 empty] | 2018-01-30
Carrier | Carrier | Infinity® 20 Heat Pump with Greenspeed® Intelligence | 9892543 | HRCU-A-CB | 25VNA024A*030* | CNPV*4217AL*+UI & 59*N*A080V17**14 | 24400 | 14.5 | 19 | 10.5 | Yes | singlezone | ducted, centrally ducted | ducted | 13167 | 23400 | 23400 | 0.7392 | 1.4134 | 1.4134 | 5.219 | 4.8509 | 4.8509 |  | 16740.9 | 25200 | 25200 | 1.5264 | 2.8181 | 2.8181 | 3.2135 | 2.6201 | 2.6201 | 11775.06 |  | 21138.48 | 1.4076 |  | 2.6554 | 2.4511 |  | 2.3325 | 90.34% | 83.88% | 90.34% | [15 empty] | N/A |  |  | N/A | [10 empty] | 2018-01-30
Carrier | Carrier | Infinity® 20 Heat Pump with Greenspeed® Intelligence | 9892552 | HRCU-A-CB | 25VNA024A*030* | CSPH*3612AL*+UI & 59*N*A120V24**22 | 24600 | 14.5 | 19 | 10.5 | Yes | singlezone | ducted, centrally ducted | ducted | 13433 | 23800 | 23800 | 0.7469 | 1.4237 | 1.4237 | 5.2696 | 4.8979 | 4.8979 |  | 17079.1 | 25000 | 25000 | 1.5423 | 2.7689 | 2.7689 | 3.2446 | 2.6454 | 2.6454 | 12012.94 |  | 21565.52 | 1.4222 |  | 2.683 | 2.4748 |  | 2.355 | 90.61% | 86.26% | 90.61% | [15 empty] | N/A |  |  | N/A | [10 empty] | 2018-01-30
Carrier | Carrier | Infinity® 20 Heat Pump with Greenspeed® Intelligence | 9892555 | HRCU-A-CB | 25VNA024A*030* | CSPH*4212AL*+UI & 59*N*A120V24**22 | 24800 | 15 | 19 | 11 | Yes | singlezone | ducted, centrally ducted | ducted | 13300 | 23600 | 23600 | 0.7315 | 1.3965 | 1.3965 | 5.3272 | 4.9515 | 4.9515 |  | 16910 | 25000 | 25000 | 1.5105 | 2.7389 | 2.7389 | 3.2801 | 2.6744 | 2.6744 | 11894 |  | 21352 | 1.3906 |  | 2.6277 | 2.506 |  | 2.3808 | 90.47% | 85.41% | 90.47% | [15 empty] | N/A |  |  | N/A | [10 empty] | 2018-01-30
Carrier | Carrier | Infinity® 20 Heat Pump with Greenspeed® Intelligence | 9892557 | HRCU-A-CB | 25VNA024A*030* | CSPH*4812AL*+UI & 59*N*A080V17**14 | 24800 | 14.5 | 19 | 11 | Yes | singlezone | ducted, centrally ducted | ducted | 13167 | 23400 | 23400 | 0.7161 | 1.3692 | 1.3692 | 5.3874 | 5.0074 | 5.0074 |  | 16740.9 | 25000 | 25000 | 1.4787 | 2.7083 | 2.7083 | 3.3171 | 2.7046 | 2.7046 | 11775.06 |  | 21138.48 | 1.3636 |  | 2.5724 | 2.5302 |  | 2.4077 | 90.34% | 84.55% | 90.34% | [15 empty] | N/A |  |  | N/A | [10 empty] | 2018-01-30
Carrier | Carrier | Infinity® 20 Heat Pump with Greenspeed® Intelligence | 9892558 | HRCU-A-CB | 25VNA024A*030* | CSPH*4812AL*+UI & 59*N*A120V24**22 | 24800 | 15 | 19 | 11 | Yes | singlezone | ducted, centrally ducted | ducted | 13034 | 23200 | 23200 | 0.7007 | 1.3419 | 1.3419 | 5.4502 | 5.0657 | 5.0657 |  | 16571.8 | 25000 | 25000 | 1.4469 | 2.6771 | 2.6771 | 3.3558 | 2.7361 | 2.7361 | 11656.12 |  | 20924.96 | 1.3342 |  | 2.5171 | 2.5597 |  | 2.4358 | 90.19% | 83.7% | 90.19% | [15 empty] | N/A |  |  | N/A | [10 empty] | 2018-01-30
Carrier | Carrier | Infinity® 20 Heat Pump with Greenspeed® Intelligence | 9892559 | HRCU-A-CB | 25VNA024A*030* | CSPH*6012AL*+UI & 59*N*A060V17**14 | 24800 | 14.5 | 19 | 11 | Yes | singlezone | ducted, centrally ducted | ducted | 13300 | 23600 | 23600 | 0.7238 | 1.3818 | 1.3818 | 5.3839 | 5.0042 | 5.0042 |  | 16910 | 25000 | 25000 | 1.4946 | 2.7101 | 2.7101 | 3.315 | 2.7028 | 2.7028 | 11894 |  | 21352 | 1.3782 |  | 2.6 | 2.5285 |  | 2.4061 | 90.47% | 85.41% | 90.47% | [15 empty] | N/A |  |  | N/A | [10 empty] | 2018-01-30
Carrier | Carrier | Infinity® 20 Heat Pump with Greenspeed® Intelligence | 9892560 | HRCU-A-CB | 25VNA024A*030* | CSPH*6012AL*+UI & 59*N*A080V17**14 | 25000 | 15 | 19 | 11 | Yes | singlezone | ducted, centrally ducted | ducted | 13167 | 23400 | 23400 | 0.7084 | 1.3545 | 1.3545 | 5.4459 | 5.0618 | 5.0618 |  | 16740.9 | 25000 | 25000 | 1.4628 | 2.6792 | 2.6792 | 3.3532 | 2.734 | 2.734 | 11775.06 |  | 21138.48 | 1.3489 |  | 2.5447 | 2.5577 |  | 2.4339 | 90.34% | 84.55% | 90.34% | [15 empty] | N/A |  |  | N/A | [10 empty] | 2018-01-30
Carrier | Carrier | Infinity® 20 Heat Pump with Greenspeed® Intelligence | 9892562 | HRCU-A-CB | 25VNA024A*030* | CAP**3621AL*+UI & 59MN7A060V21**20 | 24000 | 14.5 | 19 | 11 | Yes | singlezone | ducted, centrally ducted | ducted | 13034 | 23200 | 23200 | 0.7777 | 1.4893 | 1.4893 | 4.9105 | 4.5642 | 4.5642 |  | 16571.8 | 25200 | 25200 | 1.6059 | 2.9951 | 2.9951 | 3.0235 | 2.4652 | 2.4652 | 11656.12 |  | 20924.96 | 1.4517 |  | 2.7937 | 2.3526 |  | 2.1946 | 90.19% | 83.04% | 90.19% | [15 empty] | N/A |  |  | N/A | [10 empty] | 2018-01-30
Carrier | Carrier | Infinity® 20 Heat Pump with Greenspeed® Intelligence | 9892563 | HRCU-A-CB | 25VNA024A*030* | CAP**3621AL*+UI & 59*N*A080V21**20 | 24000 | 14.5 | 19 | 11 | Yes | singlezone | ducted, centrally ducted | ducted | 12901 | 23000 | 23000 | 0.7623 | 1.4622 | 1.4622 | 4.9586 | 4.6089 | 4.6089 |  | 16402.7 | 25000 | 25000 | 1.5741 | 2.9425 | 2.9425 | 3.0531 | 2.4893 | 2.4893 | 11537.18 |  | 20711.44 | 1.4515 |  | 2.7383 | 2.3288 |  | 2.2161 | 90.05% | 82.85% | 90.05% | [15 empty] | N/A |  |  | N/A | [10 empty] | 2018-01-30
Carrier | Carrier | Infinity® 20 Heat Pump with Greenspeed® Intelligence | 9892564 | HRCU-A-CB | 25VNA024A*030* | CAP**3621AL*+UI & 59*N*A100V21**22 | 24000 | 14.5 | 19 | 11 | Yes | singlezone | ducted, centrally ducted | ducted | 12901 | 23000 | 23000 | 0.7546 | 1.4474 | 1.4474 | 5.0092 | 4.6559 | 4.6559 |  | 16402.7 | 25000 | 25000 | 1.5582 | 2.9128 | 2.9128 | 3.0843 | 2.5148 | 2.5148 | 11537.18 |  | 20711.44 | 1.4369 |  | 2.7107 | 2.3526 |  | 2.2387 | 90.05% | 82.85% | 90.05% | [15 empty] | N/A |  |  | N/A | [10 empty] | 2018-01-30
Carrier | Carrier | Infinity® 20 Heat Pump with Greenspeed® Intelligence | 9892565 | HRCU-A-CB | 25VNA024A*030* | CAP**4221AL*+UI & 59MN7A060V21**20 | 24200 | 14.5 | 19 | 11 | Yes | singlezone | ducted, centrally ducted | ducted | 12901 | 23000 | 23000 | 0.7469 | 1.4326 | 1.4326 | 5.0609 | 4.7039 | 4.7039 |  | 16402.7 | 25200 | 25200 | 1.5423 | 2.9061 | 2.9061 | 3.1161 | 2.5407 | 2.5407 | 11537.18 |  | 20711.44 | 1.4076 |  | 2.683 | 2.4016 |  | 2.2618 | 90.05% | 82.19% | 90.05% | [15 empty] | N/A |  |  | N/A | [10 empty] | 2018-01-30
Carrier | Carrier | Infinity® 20 Heat Pump with Greenspeed® Intelligence | 9892566 | HRCU-A-CB | 25VNA024A*030* | CAP**4221AL*+UI & 59*N*A080V21**20 | 24200 | 14.5 | 19 | 11 | Yes | singlezone | ducted, centrally ducted | ducted | 12901 | 23000 | 23000 | 0.7392 | 1.4179 | 1.4179 | 5.1136 | 4.7529 | 4.7529 |  | 16402.7 | 25000 | 25000 | 1.5264 | 2.8533 | 2.8533 | 3.1486 | 2.5671 | 2.5671 | 11537.18 |  | 20711.44 | 1.4076 |  | 2.6554 | 2.4016 |  | 2.2853 | 90.05% | 82.85% | 90.05% | [15 empty] | N/A |  |  | N/A | [10 empty] | 2018-01-30
Carrier | Carrier | Infinity® 20 Heat Pump with Greenspeed® Intelligence | 9892567 | HRCU-A-CB | 25VNA024A*030* | CAP**4221AL*+UI & 59*N*A100V21**22 | 24200 | 14.5 | 19 | 11 | Yes | singlezone | ducted, centrally ducted | ducted | 12901 | 23000 | 23000 | 0.7392 | 1.4179 | 1.4179 | 5.1136 | 4.7529 | 4.7529 |  | 16402.7 | 25000 | 25000 | 1.5264 | 2.8533 | 2.8533 | 3.1486 | 2.5671 | 2.5671 | 11537.18 |  | 20711.44 | 1.4076 |  | 2.6554 | 2.4016 |  | 2.2853 | 90.05% | 82.85% | 90.05% | [15 empty] | N/A |  |  | N/A | [10 empty] | 2018-01-30
Carrier | Carrier | Infinity® 20 Heat Pump with Greenspeed® Intelligence | 9892568 | HRCU-A-CB | 25VNA024A*030* | CAP**4224AL*+UI & 59MN7A060V21**20 | 24200 | 14.5 | 19 | 11 | Yes | singlezone | ducted, centrally ducted | ducted | 12901 | 23000 | 23000 | 0.7469 | 1.4326 | 1.4326 | 5.0609 | 4.7039 | 4.7039 |  | 16402.7 | 25200 | 25200 | 1.5423 | 2.9061 | 2.9061 | 3.1161 | 2.5407 | 2.5407 | 11537.18 |  | 20711.44 | 1.4076 |  | 2.683 | 2.4016 |  | 2.2618 | 90.05% | 82.19% | 90.05% | [15 empty] | N/A |  |  | N/A | [10 empty] | 2018-01-30
Carrier | Carrier | Infinity® 20 Heat Pump with Greenspeed® Intelligence | 9892569 | HRCU-A-CB | 25VNA024A*030* | CAP**4224AL*+UI & 59*N*A080V21**20 | 24200 | 14.5 | 19 | 11 | Yes | singlezone | ducted, centrally ducted | ducted | 12901 | 23000 | 23000 | 0.7392 | 1.4179 | 1.4179 | 5.1136 | 4.7529 | 4.7529 |  | 16402.7 | 25000 | 25000 | 1.5264 | 2.8533 | 2.8533 | 3.1486 | 2.5671 | 2.5671 | 11537.18 |  | 20711.44 | 1.3941 |  | 2.6554 | 2.4248 |  | 2.2853 | 90.05% | 82.85% | 90.05% | [15 empty] | N/A |  |  | N/A | [10 empty] | 2018-01-30
Carrier | Carrier | Infinity® 20 Heat Pump with Greenspeed® Intelligence | 9892570 | HRCU-A-CB | 25VNA024A*030* | CAP**4224AL*+UI & 59*N*A100V21**22 | 24200 | 14.5 | 19 | 11 | Yes | singlezone | ducted, centrally ducted | ducted | 12901 | 23000 | 23000 | 0.7392 | 1.4179 | 1.4179 | 5.1136 | 4.7529 | 4.7529 |  | 16402.7 | 25000 | 25000 | 1.5264 | 2.8533 | 2.8533 | 3.1486 | 2.5671 | 2.5671 | 11537.18 |  | 20711.44 | 1.3941 |  | 2.6554 | 2.4248 |  | 2.2853 | 90.05% | 82.85% | 90.05% | [15 empty] | N/A |  |  | N/A | [10 empty] | 2018-01-30
Carrier | Carrier | Infinity® 20 Heat Pump with Greenspeed® Intelligence | 9892571 | HRCU-A-CB | 25VNA024A*030* | CAP**4821AL*+UI & 59MN7A060V21**20 | 24400 | 15 | 19 | 11.5 | Yes | singlezone | ducted, centrally ducted | ducted | 12901 | 22800 | 22800 | 0.7007 | 1.3323 | 1.3323 | 5.3945 | 5.0141 | 5.0141 |  | 16402.7 | 24800 | 24800 | 1.4469 | 2.6831 | 2.6831 | 3.3215 | 2.7082 | 2.7082 | 11537.18 |  | 20711.44 | 1.3342 |  | 2.5171 | 2.5335 |  | 2.4109 | 90.84% | 83.51% | 90.84% | [15 empty] | N/A |  |  | N/A | [10 empty] | 2018-01-30
Carrier | Carrier | Infinity® 20 Heat Pump with Greenspeed® Intelligence | 9892572 | HRCU-A-CB | 25VNA024A*030* | CAP**4821AL*+UI & 59*N*A080V21**20 | 24400 | 15 | 19 | 11.5 | Yes | singlezone | ducted, centrally ducted | ducted | 12901 | 22800 | 22800 | 0.7007 | 1.3323 | 1.3323 | 5.3945 | 5.0141 | 5.0141 |  | 16402.7 | 24800 | 24800 | 1.4469 | 2.6831 | 2.6831 | 3.3215 | 2.7082 | 2.7082 | 11537.18 |  | 20711.44 | 1.3342 |  | 2.5171 | 2.5335 |  | 2.4109 | 90.84% | 83.51% | 90.84% | [15 empty] | N/A |  |  | N/A | [10 empty] | 2018-01-30
Carrier | Carrier | Infinity® 20 Heat Pump with Greenspeed® Intelligence | 9892573 | HRCU-A-CB | 25VNA024A*030* | CAP**4821AL*+UI & 59*N*A100V21**22 | 24400 | 15 | 19 | 11.5 | Yes | singlezone | ducted, centrally ducted | ducted | 12901 | 22800 | 22800 | 0.7007 | 1.3323 | 1.3323 | 5.3945 | 5.0141 | 5.0141 |  | 16402.7 | 24800 | 24800 | 1.4469 | 2.6831 | 2.6831 | 3.3215 | 2.7082 | 2.7082 | 11537.18 |  | 20711.44 | 1.3342 |  | 2.5171 | 2.5335 |  | 2.4109 | 90.84% | 83.51% | 90.84% | [15 empty] | N/A |  |  | N/A | [10 empty] | 2018-01-30
Carrier | Carrier | Infinity® 20 Heat Pump with Greenspeed® Intelligence | 9892574 | HRCU-A-CB | 25VNA024A*030* | CAP**4824AL*+UI & 59MN7A060V21**20 | 24400 | 15 | 19 | 11.5 | Yes | singlezone | ducted, centrally ducted | ducted | 12901 | 22800 | 22800 | 0.7007 | 1.3323 | 1.3323 | 5.3945 | 5.0141 | 5.0141 |  | 16402.7 | 24800 | 24800 | 1.4469 | 2.6831 | 2.6831 | 3.3215 | 2.7082 | 2.7082 | 11537.18 |  | 20711.44 | 1.3196 |  | 2.5171 | 2.5617 |  | 2.4109 | 90.84% | 83.51% | 90.84% | [15 empty] | N/A |  |  | N/A | [10 empty] | 2018-01-30
Carrier | Carrier | Infinity® 20 Heat Pump with Greenspeed® Intelligence | 9892575 | HRCU-A-CB | 25VNA024A*030* | CAP**4824AL*+UI & 59*N*A080V21**20 | 24400 | 15 | 19 | 11.5 | Yes | singlezone | ducted, centrally ducted | ducted | 12901 | 22800 | 22800 | 0.7007 | 1.3323 | 1.3323 | 5.3945 | 5.0141 | 5.0141 |  | 16402.7 | 24800 | 24800 | 1.4469 | 2.6831 | 2.6831 | 3.3215 | 2.7082 | 2.7082 | 11537.18 |  | 20711.44 | 1.3227 |  | 2.5171 | 2.5557 |  | 2.4109 | 90.84% | 83.51% | 90.84% | [15 empty] | N/A |  |  | N/A | [10 empty] | 2018-01-30
Carrier | Carrier | Infinity® 20 Heat Pump with Greenspeed® Intelligence | 9892576 | HRCU-A-CB | 25VNA024A*030* | CAP**4824AL*+UI & 59*N*A100V21**22 | 24400 | 15 | 19 | 11.5 | Yes | singlezone | ducted, centrally ducted | ducted | 12901 | 22800 | 22800 | 0.693 | 1.3177 | 1.3177 | 5.4545 | 5.0698 | 5.0698 |  | 16402.7 | 24800 | 24800 | 1.431 | 2.6536 | 2.6536 | 3.3585 | 2.7383 | 2.7383 | 11537.18 |  | 20711.44 | 1.3227 |  | 2.4894 | 2.5557 |  | 2.4377 | 90.84% | 83.51% | 90.84% | [15 empty] | N/A |  |  | N/A | [10 empty] | 2018-01-30
Carrier | Carrier | Infinity® 20 Heat Pump with Greenspeed® Intelligence | 9892577 | HRCU-A-CB | 25VNA024A*030* | CAP**6021AL*+UI & 59MN7A060V21**20 | 24800 | 15 | 19 | 11.5 | Yes | singlezone | ducted, centrally ducted | ducted | 12901 | 23000 | 23000 | 0.7084 | 1.3588 | 1.3588 | 5.3359 | 4.9596 | 4.9596 |  | 16402.7 | 24800 | 24800 | 1.4628 | 2.7126 | 2.7126 | 3.2854 | 2.6788 | 2.6788 | 11537.18 |  | 20711.44 | 1.3342 |  | 2.5447 | 2.5335 |  | 2.3847 | 90.05% | 83.51% | 90.05% | [15 empty] | N/A |  |  | N/A | [10 empty] | 2018-01-30
Carrier | Carrier | Infinity® 20 Heat Pump with Greenspeed® Intelligence | 9892580 | HRCU-A-CB | 25VNA024A*030* | CAP**6024AL*+UI & 59MN7A060V21**20 | 24800 | 15 | 19 | 11.5 | Yes | singlezone | ducted, centrally ducted | ducted | 12901 | 23000 | 23000 | 0.7084 | 1.3588 | 1.3588 | 5.3359 | 4.9596 | 4.9596 |  | 16402.7 | 24800 | 24800 | 1.4628 | 2.7126 | 2.7126 | 3.2854 | 2.6788 | 2.6788 | 11537.18 |  | 20711.44 | 1.3489 |  | 2.5447 | 2.506 |  | 2.3847 | 90.05% | 83.51% | 90.05% | [15 empty] | N/A |  |  | N/A | [10 empty] | 2018-01-30
Carrier | Carrier | Infinity® 20 Heat Pump with Greenspeed® Intelligence | 9892588 | HRCU-A-CB | 25VNA024A*030* | CNPV*4221AL*+UI & 59*N*A100V21**22 | 24400 | 14.5 | 19 | 10.5 | Yes | singlezone | ducted, centrally ducted | ducted | 13034 | 23200 | 23200 | 0.7469 | 1.4303 | 1.4303 | 5.113 | 4.7524 | 4.7524 |  | 16571.8 | 25000 | 25000 | 1.5423 | 2.8536 | 2.8536 | 3.1482 | 2.5669 | 2.5669 | 11656.12 |  | 20924.96 | 1.4369 |  | 2.683 | 2.3768 |  | 2.2851 | 90.19% | 83.7% | 90.19% | [15 empty] | N/A |  |  | N/A | [10 empty] | 2018-01-30
Carrier | Carrier | Infinity® 20 Heat Pump with Greenspeed® Intelligence | 9892589 | HRCU-A-CB | 25VNA024A*030* | CNPV*4824AL*+UI & 59MN7A060V21**20 | 24800 | 15 | 19 | 11 | Yes | singlezone | ducted, centrally ducted | ducted | 13034 | 23200 | 23200 | 0.7161 | 1.3714 | 1.3714 | 5.333 | 4.9568 | 4.9568 |  | 16571.8 | 25000 | 25000 | 1.4787 | 2.736 | 2.736 | 3.2836 | 2.6773 | 2.6773 | 11656.12 |  | 20924.96 | 1.348 |  | 2.5724 | 2.5335 |  | 2.3834 | 90.19% | 83.7% | 90.19% | [15 empty] | N/A |  |  | N/A | [10 empty] | 2018-01-30
Carrier | Carrier | Infinity® 20 Heat Pump with Greenspeed® Intelligence | 9892596 | HRCU-A-CB | 25VNA024A*030* | CSPH*3612AL*+UI & 59*N*A080V21**20 | 24600 | 14.5 | 19 | 10.5 | Yes | singlezone | ducted, centrally ducted | ducted | 13034 | 23200 | 23200 | 0.7315 | 1.4008 | 1.4008 | 5.2207 | 4.8524 | 4.8524 |  | 16571.8 | 25000 | 25000 | 1.5105 | 2.7948 | 2.7948 | 3.2145 | 2.6209 | 2.6209 | 11656.12 |  | 20924.96 | 1.38 |  | 2.6277 | 2.4748 |  | 2.3332 | 90.19% | 83.7% | 90.19% | [15 empty] | N/A |  |  | N/A | [10 empty] | 2018-01-30
Carrier | Carrier | Infinity® 20 Heat Pump with Greenspeed® Intelligence | 9892597 | HRCU-A-CB | 25VNA024A*030* | CSPH*3612AL*+UI & 59*N*A100V21**22 | 24600 | 15 | 19 | 10.5 | Yes | singlezone | ducted, centrally ducted | ducted | 13034 | 23200 | 23200 | 0.7315 | 1.4008 | 1.4008 | 5.2207 | 4.8524 | 4.8524 |  | 16571.8 | 25000 | 25000 | 1.5105 | 2.7948 | 2.7948 | 3.2145 | 2.6209 | 2.6209 | 11656.12 |  | 20924.96 | 1.38 |  | 2.6277 | 2.4748 |  | 2.3332 | 90.19% | 83.7% | 90.19% | [15 empty] | N/A |  |  | N/A | [10 empty] | 2018-01-30
Carrier | Carrier | Infinity® 20 Heat Pump with Greenspeed® Intelligence | 9892599 | HRCU-A-CB | 25VNA024A*030* | CSPH*4212AL*+UI & 59*N*A080V21**20 | 24800 | 15 | 19 | 11 | Yes | singlezone | ducted, centrally ducted | ducted | 13034 | 23200 | 23200 | 0.7084 | 1.3566 | 1.3566 | 5.3909 | 5.0107 | 5.0107 |  | 16571.8 | 25000 | 25000 | 1.4628 | 2.7066 | 2.7066 | 3.3193 | 2.7064 | 2.7064 | 11656.12 |  | 20924.96 | 1.3489 |  | 2.5447 | 2.5318 |  | 2.4093 | 90.19% | 83.7% | 90.19% | [15 empty] | N/A |  |  | N/A | [10 empty] | 2018-01-30
Carrier | Carrier | Infinity® 20 Heat Pump with Greenspeed® Intelligence | 9892600 | HRCU-A-CB | 25VNA024A*030* | CSPH*4212AL*+UI & 59*N*A100V21**22 | 24800 | 15 | 19 | 11 | Yes | singlezone | ducted, centrally ducted | ducted | 12901 | 23000 | 23000 | 0.7084 | 1.3588 | 1.3588 | 5.3359 | 4.9596 | 4.9596 |  | 16402.7 | 25000 | 25000 | 1.4628 | 2.7345 | 2.7345 | 3.2854 | 2.6788 | 2.6788 | 11537.18 |  | 20711.44 | 1.3489 |  | 2.5447 | 2.506 |  | 2.3847 | 90.05% | 82.85% | 90.05% | [15 empty] | N/A |  |  | N/A | [10 empty] | 2018-01-30
Carrier | Carrier | Infinity® 20 Heat Pump with Greenspeed® Intelligence | 9892601 | HRCU-A-CB | 25VNA024A*030* | CSPH*4812AL*+UI & 59MN7A060V21**20 | 24800 | 14.5 | 19 | 11 | Yes | singlezone | ducted, centrally ducted | ducted | 13034 | 23200 | 23200 | 0.7084 | 1.3566 | 1.3566 | 5.3909 | 5.0107 | 5.0107 |  | 16571.8 | 25000 | 25000 | 1.4628 | 2.7066 | 2.7066 | 3.3193 | 2.7064 | 2.7064 | 11656.12 |  | 20924.96 | 1.348 |  | 2.5447 | 2.5335 |  | 2.4093 | 90.19% | 83.7% | 90.19% | [15 empty] | N/A |  |  | N/A | [10 empty] | 2018-01-30
Carrier | Carrier | Infinity® 20 Heat Pump with Greenspeed® Intelligence | 9892602 | HRCU-A-CB | 25VNA024A*030* | CSPH*4812AL*+UI & 59*N*A080V21**20 | 24800 | 15 | 19 | 11 | Yes | singlezone | ducted, centrally ducted | ducted | 12901 | 23000 | 23000 | 0.7007 | 1.344 | 1.344 | 5.3945 | 5.0141 | 5.0141 |  | 16402.7 | 25000 | 25000 | 1.4469 | 2.7047 | 2.7047 | 3.3215 | 2.7082 | 2.7082 | 11537.18 |  | 20711.44 | 1.336 |  | 2.5171 | 2.5302 |  | 2.4109 | 90.05% | 82.85% | 90.05% | [15 empty] | N/A |  |  | N/A | [10 empty] | 2018-01-30
Carrier | Carrier | Infinity® 20 Heat Pump with Greenspeed® Intelligence | 9892604 | HRCU-A-CB | 25VNA024A*030* | CSPH*6012AL*+UI & 59MN7A060V21**20 | 25000 | 15 | 19 | 11 | Yes | singlezone | ducted, centrally ducted | ducted | 13034 | 23200 | 23200 | 0.7007 | 1.3419 | 1.3419 | 5.4502 | 5.0657 | 5.0657 |  | 16571.8 | 25000 | 25000 | 1.4469 | 2.6771 | 2.6771 | 3.3558 | 2.7361 | 2.7361 | 11656.12 |  | 20924.96 | 1.3342 |  | 2.5171 | 2.5597 |  | 2.4358 | 90.19% | 83.7% | 90.19% | [15 empty] | N/A |  |  | N/A | [10 empty] | 2018-01-30
Carrier | Carrier | Infinity® 20 Heat Pump with Greenspeed® Intelligence | 9892672 | HRCU-A-CB | 25VNA036A*030* | CAP**4224AL*+UI & 59*N*A120V24**22 | 33600 | 13 | 19 | 11 | Yes | singlezone | ducted, centrally ducted | ducted | 13965 | 35000 | 35000 | 0.8547 | 2.4593 | 2.4593 | 4.7873 | 4.1699 | 4.1699 |  | 17745 | 30200 | 30200 | 1.5651 | 3.6853 | 3.6853 | 3.322 | 2.401 | 2.401 | 12184.2 |  | 26961.9 | 2.0456 |  | 3.4282 | 1.7452 |  | 2.3044 | 77.03% | 89.28% | 77.03% | [15 empty] | N/A |  |  | N/A | [10 empty] | 2018-01-30
Carrier | Carrier | Infinity® 20 Heat Pump with Greenspeed® Intelligence | 9892677 | HRCU-A-CB | 25VNA036A*030* | CAP**4824AL*+UI & 59*N*A120V24**22 | 34200 | 13 | 19 | 11.5 | Yes | singlezone | ducted, centrally ducted | ducted | 13167 | 33200 | 33200 | 0.8085 | 2.3404 | 2.3404 | 4.7717 | 4.1563 | 4.1563 |  | 16731 | 32000 | 32000 | 1.4805 | 3.9177 | 3.9177 | 3.3111 | 2.3932 | 2.3932 | 11487.96 |  | 25421.22 | 1.8572 |  | 3.1126 | 1.8123 |  | 2.393 | 76.57% | 79.44% | 76.57% | [15 empty] | N/A |  |  | N/A | [10 empty] | 2018-01-30
Carrier | Carrier | Infinity® 20 Heat Pump with Greenspeed® Intelligence | 9892679 | HRCU-A-CB | 25VNA036A*030* | CAP**6021AL*+UI & 59*N*A080V17**14 | 34200 | 13 | 19 | 11.5 | Yes | singlezone | ducted, centrally ducted | ducted | 13167 | 33000 | 33000 | 0.8162 | 2.3485 | 2.3485 | 4.7267 | 4.1171 | 4.1171 |  | 16731 | 32000 | 32000 | 1.4946 | 3.955 | 3.955 | 3.2799 | 2.3706 | 2.3706 | 11487.96 |  | 25421.22 | 2.1199 |  | 3.5527 | 1.5878 |  | 2.0965 | 77.03% | 79.44% | 77.03% | [15 empty] | N/A |  |  | N/A | [10 empty] | 2018-01-30
Carrier | Carrier | Infinity® 20 Heat Pump with Greenspeed® Intelligence | 9892680 | HRCU-A-CB | 25VNA036A*030* | CAP**6024AL*+UI & 59*N*A120V24**22 | 34400 | 13.5 | 19 | 11.5 | Yes | singlezone | ducted, centrally ducted | ducted | 13034 | 32800 | 32800 | 0.8008 | 2.3136 | 2.3136 | 4.7689 | 4.1538 | 4.1538 |  | 16562 | 31600 | 31600 | 1.4664 | 3.871 | 3.871 | 3.3092 | 2.3918 | 2.3918 | 11371.92 |  | 25164.44 | 1.8197 |  | 3.0497 | 1.831 |  | 2.4177 | 76.72% | 79.63% | 76.72% | [15 empty] | N/A |  |  | N/A | [10 empty] | 2018-01-30
Carrier | Carrier | Infinity® 20 Heat Pump with Greenspeed® Intelligence | 9892691 | HRCU-A-CB | 25VNA036A*030* | CNPV*4824AL*+UI & 59*N*A120V24**22 | 34200 | 13.5 | 19 | 11 | Yes | singlezone | ducted, centrally ducted | ducted | 13566 | 34000 | 34000 | 0.8239 | 2.3707 | 2.3707 | 4.8244 | 4.2022 | 4.2022 |  | 17238 | 32200 | 32200 | 1.5087 | 3.8992 | 3.8992 | 3.3477 | 2.4196 | 2.4196 | 11836.08 |  | 26191.56 | 1.8948 |  | 3.1754 | 1.8303 |  | 2.4167 | 77.03% | 81.34% | 77.03% | [15 empty] | N/A |  |  | N/A | [10 empty] | 2018-01-30
Carrier | Carrier | Infinity® 20 Heat Pump with Greenspeed® Intelligence | 9892704 | HRCU-A-CB | 25VNA036A*030* | CSPH*6012AL*+UI & 59*N*A120V24**22 | 34600 | 13.5 | 19 | 11.5 | Yes | singlezone | ducted, centrally ducted | ducted | 13300 | 33400 | 33400 | 0.7931 | 2.2866 | 2.2866 | 4.9135 | 4.2798 | 4.2798 |  | 16900 | 32000 | 32000 | 1.4523 | 3.8047 | 3.8047 | 3.4095 | 2.4643 | 2.4643 | 11604 |  | 25678 | 1.9689 |  | 3.2996 | 1.7268 |  | 2.2801 | 76.88% | 80.24% | 76.88% | [15 empty] | N/A |  |  | N/A | [10 empty] | 2018-01-30
Carrier | Carrier | Infinity® 20 Heat Pump with Greenspeed® Intelligence | 9892716 | HRCU-A-CB | 25VNA036A*030* | CAP**4821AL*+UI & 59*N*A100V21**22 | 34000 | 13 | 19 | 11.5 | Yes | singlezone | ducted, centrally ducted | ducted | 13433 | 33600 | 33600 | 0.7777 | 2.2333 | 2.2333 | 5.0609 | 4.4082 | 4.4082 |  | 17069 | 29800 | 29800 | 1.4241 | 3.4399 | 3.4399 | 3.5118 | 2.5382 | 2.5382 | 11720.04 |  | 25934.78 | 1.9135 |  | 3.2069 | 1.7946 |  | 2.3695 | 77.19% | 87.03% | 77.19% | [15 empty] | N/A |  |  | N/A | [10 empty] | 2018-01-30
Carrier | Carrier | Infinity® 20 Heat Pump with Greenspeed® Intelligence | 9892719 | HRCU-A-CB | 25VNA036A*030* | CAP**4824AL*+UI & 59*N*A100V21**22 | 34000 | 13 | 19 | 11.5 | Yes | singlezone | ducted, centrally ducted | ducted | 13433 | 33600 | 33600 | 0.7777 | 2.2333 | 2.2333 | 5.0609 | 4.4082 | 4.4082 |  | 17069 | 29800 | 29800 | 1.4241 | 3.4399 | 3.4399 | 3.5118 | 2.5382 | 2.5382 | 11720.04 |  | 25934.78 | 1.8948 |  | 3.1754 | 1.8123 |  | 2.393 | 77.19% | 87.03% | 77.19% | [15 empty] | N/A |  |  | N/A | [10 empty] | 2018-01-30
Carrier | Carrier | Infinity® 20 Heat Pump with Greenspeed® Intelligence | 9892721 | HRCU-A-CB | 25VNA036A*030* | CAP**6021AL*+UI & 59*N*A080V21**20 | 34600 | 13 | 19 | 11.5 | Yes | singlezone | ducted, centrally ducted | ducted | 13167 | 33200 | 33200 | 0.8162 | 2.3627 | 2.3627 | 4.7267 | 4.1171 | 4.1171 |  | 16731 | 31800 | 31800 | 1.4946 | 3.9303 | 3.9303 | 3.2799 | 2.3706 | 2.3706 | 11487.96 |  | 25421.22 | 2.0261 |  | 3.3955 | 1.6613 |  | 2.1936 | 76.57% | 79.94% | 76.57% | [15 empty] | N/A |  |  | N/A | [10 empty] | 2018-01-30
Carrier | Carrier | Infinity® 20 Heat Pump with Greenspeed® Intelligence | 9892722 | HRCU-A-CB | 25VNA036A*030* | CAP**6021AL*+UI & 59*N*A100V21**22 | 34600 | 13 | 19 | 11.5 | Yes | singlezone | ducted, centrally ducted | ducted | 13167 | 33200 | 33200 | 0.8008 | 2.3182 | 2.3182 | 4.8176 | 4.1962 | 4.1962 |  | 16731 | 31800 | 31800 | 1.4664 | 3.8562 | 3.8562 | 3.343 | 2.4162 | 2.4162 | 11487.96 |  | 25421.22 | 1.9886 |  | 3.3326 | 1.6927 |  | 2.235 | 76.57% | 79.94% | 76.57% | [15 empty] | N/A |  |  | N/A | [10 empty] | 2018-01-30
Carrier | Carrier | Infinity® 20 Heat Pump with Greenspeed® Intelligence | 9892724 | HRCU-A-CB | 25VNA036A*030* | CAP**6024AL*+UI & 59*N*A080V21**20 | 34600 | 13 | 19 | 11.5 | Yes | singlezone | ducted, centrally ducted | ducted | 13167 | 33200 | 33200 | 0.8162 | 2.3627 | 2.3627 | 4.7267 | 4.1171 | 4.1171 |  | 16731 | 31800 | 31800 | 1.4946 | 3.9303 | 3.9303 | 3.2799 | 2.3706 | 2.3706 | 11487.96 |  | 25421.22 | 2.0261 |  | 3.3955 | 1.6613 |  | 2.1936 | 76.57% | 79.94% | 76.57% | [15 empty] | N/A |  |  | N/A | [10 empty] | 2018-01-30
Carrier | Carrier | Infinity® 20 Heat Pump with Greenspeed® Intelligence | 9892725 | HRCU-A-CB | 25VNA036A*030* | CAP**6024AL*+UI & 59*N*A100V21**22 | 34600 | 13 | 19 | 11.5 | Yes | singlezone | ducted, centrally ducted | ducted | 13167 | 33200 | 33200 | 0.8162 | 2.3627 | 2.3627 | 4.7267 | 4.1171 | 4.1171 |  | 16731 | 31800 | 31800 | 1.4946 | 3.9303 | 3.9303 | 3.2799 | 2.3706 | 2.3706 | 11487.96 |  | 25421.22 | 1.9886 |  | 3.3326 | 1.6927 |  | 2.235 | 76.57% | 79.94% | 76.57% | [15 empty] | N/A |  |  | N/A | [10 empty] | 2018-01-30
Carrier | Carrier | Infinity® 20 Heat Pump with Greenspeed® Intelligence | 9892730 | HRCU-A-CB | 25VNA036A*030* | CNPV*4821AL*+UI & 59*N*A080V21**20 | 34000 | 13 | 19 | 11 | Yes | singlezone | ducted, centrally ducted | ducted | 13433 | 33800 | 33800 | 0.7854 | 2.2688 | 2.2688 | 5.0112 | 4.3649 | 4.3649 |  | 17069 | 30000 | 30000 | 1.4382 | 3.4973 | 3.4973 | 3.4774 | 2.5134 | 2.5134 | 11720.04 |  | 25934.78 | 1.951 |  | 3.2698 | 1.7601 |  | 2.324 | 76.73% | 86.45% | 76.73% | [15 empty] | N/A |  |  | N/A | [10 empty] | 2018-01-30
Carrier | Carrier | Infinity® 20 Heat Pump with Greenspeed® Intelligence | 9892731 | HRCU-A-CB | 25VNA036A*030* | CNPV*4821AL*+UI & 59*N*A100V21**22 | 34200 | 13 | 19 | 11 | Yes | singlezone | ducted, centrally ducted | ducted | 13433 | 33800 | 33800 | 0.7777 | 2.2466 | 2.2466 | 5.0609 | 4.4082 | 4.4082 |  | 17069 | 30000 | 30000 | 1.4241 | 3.463 | 3.463 | 3.5118 | 2.5382 | 2.5382 | 11720.04 |  | 25934.78 | 1.9135 |  | 3.2069 | 1.7946 |  | 2.3695 | 76.73% | 86.45% | 76.73% | [15 empty] | N/A |  |  | N/A | [10 empty] | 2018-01-30
Carrier | Carrier | Infinity® 20 Heat Pump with Greenspeed® Intelligence | 9892732 | HRCU-A-CB | 25VNA036A*030* | CNPV*4824AL*+UI & 59MN7A060V21**20 | 34000 | 13 | 19 | 11 | Yes | singlezone | ducted, centrally ducted | ducted | 13566 | 34000 | 34000 | 0.8085 | 2.3263 | 2.3263 | 4.9163 | 4.2822 | 4.2822 |  | 17238 | 30400 | 30400 | 1.4805 | 3.6124 | 3.6124 | 3.4115 | 2.4657 | 2.4657 | 11836.08 |  | 26191.56 | 2.0073 |  | 3.3641 | 1.7276 |  | 2.2812 | 77.03% | 86.16% | 77.03% | [15 empty] | N/A |  |  | N/A | [10 empty] | 2018-01-30
Carrier | Carrier | Infinity® 20 Heat Pump with Greenspeed® Intelligence | 9892733 | HRCU-A-CB | 25VNA036A*030* | CNPV*4824AL*+UI & 59*N*A080V21**20 | 34000 | 13 | 19 | 11 | Yes | singlezone | ducted, centrally ducted | ducted | 13433 | 33800 | 33800 | 0.7854 | 2.2688 | 2.2688 | 5.0112 | 4.3649 | 4.3649 |  | 17069 | 30000 | 30000 | 1.4382 | 3.4973 | 3.4973 | 3.4774 | 2.5134 | 2.5134 | 11720.04 |  | 25934.78 | 1.9505 |  | 3.2688 | 1.7606 |  | 2.3246 | 76.73% | 86.45% | 76.73% | [15 empty] | N/A |  |  | N/A | [10 empty] | 2018-01-30
Carrier | Carrier | Infinity® 20 Heat Pump with Greenspeed® Intelligence | 9892734 | HRCU-A-CB | 25VNA036A*030* | CNPV*4824AL*+UI & 59*N*A100V21**22 | 34000 | 13 | 19 | 11 | Yes | singlezone | ducted, centrally ducted | ducted | 13433 | 33800 | 33800 | 0.7777 | 2.2466 | 2.2466 | 5.0609 | 4.4082 | 4.4082 |  | 17069 | 30000 | 30000 | 1.4241 | 3.463 | 3.463 | 3.5118 | 2.5382 | 2.5382 | 11720.04 |  | 25934.78 | 1.9135 |  | 3.2069 | 1.7946 |  | 2.3695 | 76.73% | 86.45% | 76.73% | [15 empty] | N/A |  |  | N/A | [10 empty] | 2018-01-30
Carrier | Carrier | Infinity® 20 Heat Pump with Greenspeed® Intelligence | 9892735 | HRCU-A-CB | 25VNA036A*030* | CNPV*6024AL*+UI & 59MN7A060V21**20 | 34600 | 13 | 19 | 10.5 | Yes | singlezone | ducted, centrally ducted | ducted | 13433 | 33800 | 33800 | 0.8547 | 2.469 | 2.469 | 4.6049 | 4.011 | 4.011 |  | 17069 | 32400 | 32400 | 1.5651 | 4.1103 | 4.1103 | 3.1954 | 2.3096 | 2.3096 | 11720.04 |  | 25934.78 | 2.0261 |  | 3.3955 | 1.6949 |  | 2.2379 | 76.73% | 80.05% | 76.73% | [15 empty] | N/A |  |  | N/A | [10 empty] | 2018-01-30
Carrier | Carrier | Infinity® 20 Heat Pump with Greenspeed® Intelligence | 9892745 | HRCU-A-CB | 25VNA036A*030* | CSPH*4812AL*+UI & 59*N*A080V21**20 | 34000 | 13 | 19 | 11 | Yes | singlezone | ducted, centrally ducted | ducted | 13433 | 33800 | 33800 | 0.7777 | 2.2466 | 2.2466 | 5.0609 | 4.4082 | 4.4082 |  | 17069 | 30000 | 30000 | 1.4241 | 3.463 | 3.463 | 3.5118 | 2.5382 | 2.5382 | 11720.04 |  | 25934.78 | 1.9323 |  | 3.2383 | 1.7771 |  | 2.3465 | 76.73% | 86.45% | 76.73% | [15 empty] | N/A |  |  | N/A | [10 empty] | 2018-01-30
Carrier | Carrier | Infinity® 20 Heat Pump with Greenspeed® Intelligence | 9892746 | HRCU-A-CB | 25VNA036A*030* | CSPH*4812AL*+UI & 59*N*A100V21**22 | 34000 | 13 | 19 | 11 | Yes | singlezone | ducted, centrally ducted | ducted | 13433 | 33800 | 33800 | 0.7777 | 2.2466 | 2.2466 | 5.0609 | 4.4082 | 4.4082 |  | 17069 | 30000 | 30000 | 1.4241 | 3.463 | 3.463 | 3.5118 | 2.5382 | 2.5382 | 11720.04 |  | 25934.78 | 1.8948 |  | 3.1754 | 1.8123 |  | 2.393 | 76.73% | 86.45% | 76.73% | [15 empty] | N/A |  |  | N/A | [10 empty] | 2018-01-30
Carrier | Carrier | Infinity® 20 Heat Pump with Greenspeed® Intelligence | 9892748 | HRCU-A-CB | 25VNA036A*030* | CSPH*6012AL*+UI & 59*N*A080V21**20 | 34600 | 13 | 19 | 11.5 | Yes | singlezone | ducted, centrally ducted | ducted | 13433 | 33800 | 33800 | 0.8008 | 2.3133 | 2.3133 | 4.9149 | 4.281 | 4.281 |  | 17069 | 32000 | 32000 | 1.4664 | 3.8036 | 3.8036 | 3.4105 | 2.465 | 2.465 | 11720.04 |  | 25934.78 | 1.9886 |  | 3.3326 | 1.7268 |  | 2.2801 | 76.73% | 81.05% | 76.73% | [15 empty] | N/A |  |  | N/A | [10 empty] | 2018-01-30
Carrier | Carrier | Infinity® 20 Heat Pump with Greenspeed® Intelligence | 9892749 | HRCU-A-CB | 25VNA036A*030* | CSPH*6012AL*+UI & 59*N*A100V21**22 | 34800 | 13.5 | 19 | 11.5 | Yes | singlezone | ducted, centrally ducted | ducted | 13433 | 33800 | 33800 | 0.8008 | 2.3133 | 2.3133 | 4.9149 | 4.281 | 4.281 |  | 17069 | 32000 | 32000 | 1.4664 | 3.8036 | 3.8036 | 3.4105 | 2.465 | 2.465 | 11720.04 |  | 25934.78 | 1.951 |  | 3.2698 | 1.7601 |  | 2.324 | 76.73% | 81.05% | 76.73% | [15 empty] | N/A |  |  | N/A | [10 empty] | 2018-01-30
Carrier | Carrier |  | 9892658 | HRCU-A-CB | 25VNA036A*030* | FE4ANF002L+UI | 33000 | 12.5 | 18.5 | 10.5 | Yes | singlezone | ducted, centrally ducted | ducted | 14140.4 | 35404 | 35400 | 1.083 | 2.3598 | 2.3598 | 3.8265 | 4.3969 | 4.3964 |  | 14045 | 33496 | 30600 | 2.0862 | 3.762 | 3.762 | 1.9731 | 2.6094 | 2.3838 | 11310.2 |  | 33496 | 2.1432 |  | 3.5796 | 1.5466 |  | 2.7424 | 94.62% | 109.5% | 94.61% | [15 empty] | N/A |  |  | N/A
Carrier | Carrier | Infinity® 20 Heat Pump with Greenspeed® Intelligence | 9892523 | HRCU-A-CB | 25VNA024A*030* | CAP**3617AL*+UI & 59*N*A060V17**14 | 24200 | 14 | 18.5 | 10.5 | Yes | singlezone | ducted, centrally ducted | ducted | 13566 | 24000 | 24000 | 0.8008 | 1.5242 | 1.5242 | 4.9635 | 4.6134 | 4.6134 |  | 17248.2 | 25200 | 25200 | 1.6536 | 2.9631 | 2.9631 | 3.0562 | 2.4918 | 2.4918 | 12131.88 |  | 21779.04 | 1.4955 |  | 2.8766 | 2.3768 |  | 2.2183 | 90.75% | 86.42% | 90.75% | [15 empty] | N/A |  |  | N/A | [10 empty] | 2018-01-30
Carrier | Carrier | Infinity® 20 Heat Pump with Greenspeed® Intelligence | 9892538 | HRCU-A-CB | 25VNA024A*030* | CNPV*3617AL*+UI & 59*N*A060V17**14 | 24200 | 14 | 18.5 | 10 | Yes | singlezone | ducted, centrally ducted | ducted | 13566 | 24000 | 24000 | 0.8085 | 1.5389 | 1.5389 | 4.9163 | 4.5695 | 4.5695 |  | 17248.2 | 25400 | 25400 | 1.6695 | 3.0153 | 3.0153 | 3.0271 | 2.4681 | 2.4681 | 12131.88 |  | 21779.04 | 1.5395 |  | 2.9043 | 2.3089 |  | 2.1972 | 90.75% | 85.74% | 90.75% | [15 empty] | N/A |  |  | N/A | [10 empty] | 2018-01-30
Carrier | Carrier | Infinity® 20 Heat Pump with Greenspeed® Intelligence | 9892539 | HRCU-A-CB | 25VNA024A*030* | CNPV*3617AL*+UI & 59*N*A080V17**14 | 24200 | 14 | 18.5 | 10 | Yes | singlezone | ducted, centrally ducted | ducted | 13566 | 24000 | 24000 | 0.8008 | 1.5242 | 1.5242 | 4.9635 | 4.6134 | 4.6134 |  | 17248.2 | 25200 | 25200 | 1.6536 | 2.9631 | 2.9631 | 3.0562 | 2.4918 | 2.4918 | 12131.88 |  | 21779.04 | 1.5248 |  | 2.8766 | 2.3311 |  | 2.2183 | 90.75% | 86.42% | 90.75% | [15 empty] | N/A |  |  | N/A | [10 empty] | 2018-01-30
Carrier | Carrier | Infinity® 20 Heat Pump with Greenspeed® Intelligence | 9892540 | HRCU-A-CB | 25VNA024A*030* | CNPV*3621AL*+UI & 59*N*A060V17**14 | 24200 | 14 | 18.5 | 10 | Yes | singlezone | ducted, centrally ducted | ducted | 13566 | 24000 | 24000 | 0.8085 | 1.5389 | 1.5389 | 4.9163 | 4.5695 | 4.5695 |  | 17248.2 | 25400 | 25400 | 1.6695 | 3.0153 | 3.0153 | 3.0271 | 2.4681 | 2.4681 | 12131.88 |  | 21779.04 | 1.5395 |  | 2.9043 | 2.3089 |  | 2.1972 | 90.75% | 85.74% | 90.75% | [15 empty] | N/A |  |  | N/A | [10 empty] | 2018-01-30
Carrier | Carrier | Infinity® 20 Heat Pump with Greenspeed® Intelligence | 9892541 | HRCU-A-CB | 25VNA024A*030* | CNPV*3621AL*+UI & 59*N*A080V17**14 | 24200 | 14 | 18.5 | 10.5 | Yes | singlezone | ducted, centrally ducted | ducted | 13566 | 24000 | 24000 | 0.8008 | 1.5242 | 1.5242 | 4.9635 | 4.6134 | 4.6134 |  | 17248.2 | 25200 | 25200 | 1.6536 | 2.9631 | 2.9631 | 3.0562 | 2.4918 | 2.4918 | 12131.88 |  | 21779.04 | 1.5248 |  | 2.8766 | 2.3311 |  | 2.2183 | 90.75% | 86.42% | 90.75% | [15 empty] | N/A |  |  | N/A | [10 empty] | 2018-01-30
Carrier | Carrier | Infinity® 20 Heat Pump with Greenspeed® Intelligence | 9892544 | HRCU-A-CB | 25VNA024A*030* | CNPV*4221AL*+UI & 59*N*A060V17**14 | 24200 | 14 | 18.5 | 10.5 | Yes | singlezone | ducted, centrally ducted | ducted | 13300 | 23600 | 23600 | 0.77 | 1.47 | 1.47 | 5.0609 | 4.7039 | 4.7039 |  | 16910 | 25200 | 25200 | 1.59 | 2.9061 | 2.9061 | 3.1161 | 2.5407 | 2.5407 | 11894 |  | 21352 | 1.4662 |  | 2.766 | 2.3768 |  | 2.2618 | 90.47% | 84.73% | 90.47% | [15 empty] | N/A |  |  | N/A | [10 empty] | 2018-01-30
Carrier | Carrier | Infinity® 20 Heat Pump with Greenspeed® Intelligence | 9892545 | HRCU-A-CB | 25VNA024A*030* | CNPV*4221AL*+UI & 59*N*A080V17**14 | 24200 | 14.5 | 18.5 | 10.5 | Yes | singlezone | ducted, centrally ducted | ducted | 13167 | 23400 | 23400 | 0.7623 | 1.4575 | 1.4575 | 5.0609 | 4.7039 | 4.7039 |  | 16740.9 | 25200 | 25200 | 1.5741 | 2.9061 | 2.9061 | 3.1161 | 2.5407 | 2.5407 | 11775.06 |  | 21138.48 | 1.4515 |  | 2.7383 | 2.3768 |  | 2.2618 | 90.34% | 83.88% | 90.34% | [15 empty] | N/A |  |  | N/A | [10 empty] | 2018-01-30
Carrier | Carrier | Infinity® 20 Heat Pump with Greenspeed® Intelligence | 9892551 | HRCU-A-CB | 25VNA024A*030* | CSPH*3612AL*+UI & 59*N*A080V17**14 | 24600 | 14.5 | 18.5 | 10.5 | Yes | singlezone | ducted, centrally ducted | ducted | 13433 | 23800 | 23800 | 0.7469 | 1.4237 | 1.4237 | 5.2696 | 4.8979 | 4.8979 |  | 17079.1 | 25200 | 25200 | 1.5423 | 2.791 | 2.791 | 3.2446 | 2.6454 | 2.6454 | 12012.94 |  | 21565.52 | 1.4222 |  | 2.683 | 2.4748 |  | 2.355 | 90.61% | 85.58% | 90.61% | [15 empty] | N/A |  |  | N/A | [10 empty] | 2018-01-30
Carrier | Carrier | Infinity® 20 Heat Pump with Greenspeed® Intelligence | 9892553 | HRCU-A-CB | 25VNA024A*030* | CSPH*4212AL*+UI & 59*N*A060V17**14 | 24600 | 14.5 | 18.5 | 10.5 | Yes | singlezone | ducted, centrally ducted | ducted | 13433 | 23800 | 23800 | 0.7392 | 1.4091 | 1.4091 | 5.3245 | 4.9489 | 4.9489 |  | 17079.1 | 25200 | 25200 | 1.5264 | 2.7623 | 2.7623 | 3.2784 | 2.673 | 2.673 | 12012.94 |  | 21565.52 | 1.4076 |  | 2.6554 | 2.5006 |  | 2.3796 | 90.61% | 85.58% | 90.61% | [15 empty] | N/A |  |  | N/A | [10 empty] | 2018-01-30
Carrier | Carrier | Infinity® 20 Heat Pump with Greenspeed® Intelligence | 9892554 | HRCU-A-CB | 25VNA024A*030* | CSPH*4212AL*+UI & 59*N*A080V17**14 | 24800 | 14.5 | 18.5 | 10.5 | Yes | singlezone | ducted, centrally ducted | ducted | 13433 | 23800 | 23800 | 0.7392 | 1.4091 | 1.4091 | 5.3245 | 4.9489 | 4.9489 |  | 17079.1 | 25000 | 25000 | 1.5264 | 2.7403 | 2.7403 | 3.2784 | 2.673 | 2.673 | 12012.94 |  | 21565.52 | 1.4076 |  | 2.6554 | 2.5006 |  | 2.3796 | 90.61% | 86.26% | 90.61% | [15 empty] | N/A |  |  | N/A | [10 empty] | 2018-01-30
Carrier | Carrier | Infinity® 20 Heat Pump with Greenspeed® Intelligence | 9892556 | HRCU-A-CB | 25VNA024A*030* | CSPH*4812AL*+UI & 59*N*A060V17**14 | 24800 | 14.5 | 18.5 | 11 | Yes | singlezone | ducted, centrally ducted | ducted | 13167 | 23400 | 23400 | 0.7161 | 1.3692 | 1.3692 | 5.3874 | 5.0074 | 5.0074 |  | 16740.9 | 25000 | 25000 | 1.4787 | 2.7083 | 2.7083 | 3.3171 | 2.7046 | 2.7046 | 11775.06 |  | 21138.48 | 1.3636 |  | 2.5724 | 2.5302 |  | 2.4077 | 90.34% | 84.55% | 90.34% | [15 empty] | N/A |  |  | N/A | [10 empty] | 2018-01-30
Carrier | Carrier | Infinity® 20 Heat Pump with Greenspeed® Intelligence | 9892583 | HRCU-A-CB | 25VNA024A*030* | CNPV*3621AL*+UI & 59MN7A060V21**20 | 24000 | 14 | 18.5 | 10.5 | Yes | singlezone | ducted, centrally ducted | ducted | 13167 | 23400 | 23400 | 0.7854 | 1.5017 | 1.5017 | 4.912 | 4.5656 | 4.5656 |  | 16740.9 | 25200 | 25200 | 1.6218 | 2.9942 | 2.9942 | 3.0244 | 2.466 | 2.466 | 11775.06 |  | 21138.48 | 1.4809 |  | 2.8213 | 2.3298 |  | 2.1953 | 90.34% | 83.88% | 90.34% | [15 empty] | N/A |  |  | N/A | [10 empty] | 2018-01-30
Carrier | Carrier | Infinity® 20 Heat Pump with Greenspeed® Intelligence | 9892584 | HRCU-A-CB | 25VNA024A*030* | CNPV*3621AL*+UI & 59*N*A080V21**20 | 24000 | 14.5 | 18.5 | 10.5 | Yes | singlezone | ducted, centrally ducted | ducted | 13167 | 23400 | 23400 | 0.7777 | 1.487 | 1.487 | 4.9606 | 4.6108 | 4.6108 |  | 16740.9 | 25200 | 25200 | 1.6059 | 2.9648 | 2.9648 | 3.0544 | 2.4904 | 2.4904 | 11775.06 |  | 21138.48 | 1.48 |  | 2.7937 | 2.3311 |  | 2.217 | 90.34% | 83.88% | 90.34% | [15 empty] | N/A |  |  | N/A | [10 empty] | 2018-01-30
Carrier | Carrier | Infinity® 20 Heat Pump with Greenspeed® Intelligence | 9892585 | HRCU-A-CB | 25VNA024A*030* | CNPV*3621AL*+UI & 59*N*A100V21**22 | 24000 | 14.5 | 18.5 | 10.5 | Yes | singlezone | ducted, centrally ducted | ducted | 13167 | 23400 | 23400 | 0.7777 | 1.487 | 1.487 | 4.9606 | 4.6108 | 4.6108 |  | 16740.9 | 25200 | 25200 | 1.6059 | 2.9648 | 2.9648 | 3.0544 | 2.4904 | 2.4904 | 11775.06 |  | 21138.48 | 1.4809 |  | 2.7937 | 2.3298 |  | 2.217 | 90.34% | 83.88% | 90.34% | [15 empty] | N/A |  |  | N/A | [10 empty] | 2018-01-30
Carrier | Carrier | Infinity® 20 Heat Pump with Greenspeed® Intelligence | 9892586 | HRCU-A-CB | 25VNA024A*030* | CNPV*4221AL*+UI & 59MN7A060V21**20 | 24400 | 14.5 | 18.5 | 10.5 | Yes | singlezone | ducted, centrally ducted | ducted | 13167 | 23400 | 23400 | 0.7623 | 1.4575 | 1.4575 | 5.0609 | 4.7039 | 4.7039 |  | 16740.9 | 25200 | 25200 | 1.5741 | 2.9061 | 2.9061 | 3.1161 | 2.5407 | 2.5407 | 11775.06 |  | 21138.48 | 1.4515 |  | 2.7383 | 2.3768 |  | 2.2618 | 90.34% | 83.88% | 90.34% | [15 empty] | N/A |  |  | N/A | [10 empty] | 2018-01-30
Carrier | Carrier | Infinity® 20 Heat Pump with Greenspeed® Intelligence | 9892587 | HRCU-A-CB | 25VNA024A*030* | CNPV*4221AL*+UI & 59*N*A080V21**20 | 24400 | 14.5 | 18.5 | 10.5 | Yes | singlezone | ducted, centrally ducted | ducted | 13034 | 23200 | 23200 | 0.7469 | 1.4303 | 1.4303 | 5.113 | 4.7524 | 4.7524 |  | 16571.8 | 25200 | 25200 | 1.5423 | 2.8765 | 2.8765 | 3.1482 | 2.5669 | 2.5669 | 11656.12 |  | 20924.96 | 1.4369 |  | 2.683 | 2.3768 |  | 2.2851 | 90.19% | 83.04% | 90.19% | [15 empty] | N/A |  |  | N/A | [10 empty] | 2018-01-30
Carrier | Carrier | Infinity® 20 Heat Pump with Greenspeed® Intelligence | 9892595 | HRCU-A-CB | 25VNA024A*030* | CSPH*3612AL*+UI & 59MN7A060V21**20 | 24600 | 14.5 | 18.5 | 10.5 | Yes | singlezone | ducted, centrally ducted | ducted | 13034 | 23200 | 23200 | 0.7315 | 1.4008 | 1.4008 | 5.2207 | 4.8524 | 4.8524 |  | 16571.8 | 25200 | 25200 | 1.5105 | 2.8172 | 2.8172 | 3.2145 | 2.6209 | 2.6209 | 11656.12 |  | 20924.96 | 1.3929 |  | 2.6277 | 2.4519 |  | 2.3332 | 90.19% | 83.04% | 90.19% | [15 empty] | N/A |  |  | N/A | [10 empty] | 2018-01-30
Carrier | Carrier | Infinity® 20 Heat Pump with Greenspeed® Intelligence | 9892598 | HRCU-A-CB | 25VNA024A*030* | CSPH*4212AL*+UI & 59MN7A060V21**20 | 24800 | 14.5 | 18.5 | 10.5 | Yes | singlezone | ducted, centrally ducted | ducted | 13034 | 23200 | 23200 | 0.7161 | 1.3714 | 1.3714 | 5.333 | 4.9568 | 4.9568 |  | 16571.8 | 25000 | 25000 | 1.4787 | 2.736 | 2.736 | 3.2836 | 2.6773 | 2.6773 | 11656.12 |  | 20924.96 | 1.3628 |  | 2.5724 | 2.506 |  | 2.3834 | 90.19% | 83.7% | 90.19% | [15 empty] | N/A |  |  | N/A | [10 empty] | 2018-01-30
Carrier | Carrier | Infinity® 20 Heat Pump with Greenspeed® Intelligence | 9892676 | HRCU-A-CB | 25VNA036A*030* | CAP**4821AL*+UI & 59*N*A080V17**14 | 33600 | 12.5 | 18.5 | 11.5 | Yes | singlezone | ducted, centrally ducted | ducted | 13433 | 33600 | 33600 | 0.8393 | 2.4102 | 2.4102 | 4.6894 | 4.0846 | 4.0846 |  | 17069 | 32600 | 32600 | 1.5369 | 4.0612 | 4.0612 | 3.2541 | 2.3519 | 2.3519 | 11720.04 |  | 25934.78 | 2.0824 |  | 3.4898 | 1.6491 |  | 2.1774 | 77.19% | 79.55% | 77.19% | [15 empty] | N/A |  |  | N/A | [10 empty] | 2018-01-30
Carrier | Carrier | Infinity® 20 Heat Pump with Greenspeed® Intelligence | 9892690 | HRCU-A-CB | 25VNA036A*030* | CNPV*4821AL*+UI & 59*N*A080V17**14 | 34000 | 12.5 | 18.5 | 11 | Yes | singlezone | ducted, centrally ducted | ducted | 13566 | 34200 | 34200 | 0.847 | 2.4515 | 2.4515 | 4.6928 | 4.0876 | 4.0876 |  | 17238 | 32600 | 32600 | 1.551 | 4.0583 | 4.0583 | 3.2564 | 2.3536 | 2.3536 | 11836.08 |  | 26191.56 | 2.0857 |  | 3.4955 | 1.6627 |  | 2.1954 | 76.58% | 80.34% | 76.58% | [15 empty] | N/A |  |  | N/A | [10 empty] | 2018-01-30
Carrier | Carrier | Infinity® 20 Heat Pump with Greenspeed® Intelligence | 9892695 | HRCU-A-CB | 25VNA036A*030* | CSPH*3612AL*+UI & 59*N*A120V24**22 | 33600 | 13 | 18.5 | 10.5 | Yes | singlezone | ducted, centrally ducted | ducted | 13965 | 35200 | 35200 | 0.8316 | 2.4065 | 2.4065 | 4.9203 | 4.2857 | 4.2857 |  | 17745 | 30400 | 30400 | 1.5228 | 3.6094 | 3.6094 | 3.4143 | 2.4677 | 2.4677 | 12184.2 |  | 26961.9 | 2.0618 |  | 3.4555 | 1.7314 |  | 2.2862 | 76.6% | 88.69% | 76.6% | [15 empty] | N/A |  |  | N/A | [10 empty] | 2018-01-30
Carrier | Carrier | Infinity® 20 Heat Pump with Greenspeed® Intelligence | 9892698 | HRCU-A-CB | 25VNA036A*030* | CSPH*4212AL*+UI & 59*N*A120V24**22 | 33800 | 13 | 18.5 | 11 | Yes | singlezone | ducted, centrally ducted | ducted | 13832 | 34600 | 34600 | 0.8085 | 2.3219 | 2.3219 | 5.0127 | 4.3662 | 4.3662 |  | 17576 | 30200 | 30200 | 1.4805 | 3.5196 | 3.5196 | 3.4784 | 2.5141 | 2.5141 | 12068.16 |  | 26705.12 | 2.0261 |  | 3.3955 | 1.7452 |  | 2.3044 | 77.18% | 88.43% | 77.18% | [15 empty] | N/A |  |  | N/A | [10 empty] | 2018-01-30
Carrier | Carrier | Infinity® 20 Heat Pump with Greenspeed® Intelligence | 9892700 | HRCU-A-CB | 25VNA036A*030* | CSPH*4812AL*+UI & 59*N*A080V17**14 | 33600 | 12.5 | 18.5 | 11 | Yes | singlezone | ducted, centrally ducted | ducted | 13433 | 33800 | 33800 | 0.8316 | 2.4023 | 2.4023 | 4.7328 | 4.1224 | 4.1224 |  | 17069 | 32800 | 32800 | 1.5228 | 4.0486 | 4.0486 | 3.2842 | 2.3737 | 2.3737 | 11720.04 |  | 25934.78 | 2.0434 |  | 3.4245 | 1.6805 |  | 2.219 | 76.73% | 79.07% | 76.73% | [15 empty] | N/A |  |  | N/A | [10 empty] | 2018-01-30
Carrier | Carrier | Infinity® 20 Heat Pump with Greenspeed® Intelligence | 9892701 | HRCU-A-CB | 25VNA036A*030* | CSPH*4812AL*+UI & 59*N*A120V24**22 | 34000 | 13 | 18.5 | 11 | Yes | singlezone | ducted, centrally ducted | ducted | 13433 | 33600 | 33600 | 0.8085 | 2.3217 | 2.3217 | 4.8681 | 4.2402 | 4.2402 |  | 17069 | 32200 | 32200 | 1.4805 | 3.8642 | 3.8642 | 3.378 | 2.4415 | 2.4415 | 11720.04 |  | 25934.78 | 2.0261 |  | 3.3955 | 1.6949 |  | 2.2379 | 77.19% | 80.54% | 77.19% | [15 empty] | N/A |  |  | N/A | [10 empty] | 2018-01-30
Carrier | Carrier | Infinity® 20 Heat Pump with Greenspeed® Intelligence | 9892703 | HRCU-A-CB | 25VNA036A*030* | CSPH*6012AL*+UI & 59*N*A080V17**14 | 34400 | 13 | 18.5 | 11 | Yes | singlezone | ducted, centrally ducted | ducted | 13433 | 33600 | 33600 | 0.8162 | 2.3439 | 2.3439 | 4.8221 | 4.2002 | 4.2002 |  | 17069 | 32400 | 32400 | 1.4946 | 3.9252 | 3.9252 | 3.3462 | 2.4185 | 2.4185 | 11720.04 |  | 25934.78 | 1.9886 |  | 3.3326 | 1.7268 |  | 2.2801 | 77.19% | 80.05% | 77.19% | [15 empty] | N/A |  |  | N/A | [10 empty] | 2018-01-30
Carrier | Carrier | Infinity® 20 Heat Pump with Greenspeed® Intelligence | 9892705 | HRCU-A-CB | 25VNA036A*030* | CAP**3621AL*+UI & 59MN7A060V21**20 | 33000 | 12.5 | 18.5 | 10.5 | Yes | singlezone | ducted, centrally ducted | ducted | 13566 | 34000 | 34000 | 0.8624 | 2.4814 | 2.4814 | 4.609 | 4.0146 | 4.0146 |  | 17238 | 30600 | 30600 | 1.5792 | 3.8786 | 3.8786 | 3.1983 | 2.3116 | 2.3116 | 11836.08 |  | 26191.56 | 2.1261 |  | 3.5632 | 1.6311 |  | 2.1537 | 77.03% | 85.59% | 77.03% | [15 empty] | N/A |  |  | N/A | [10 empty] | 2018-01-30
Carrier | Carrier | Infinity® 20 Heat Pump with Greenspeed® Intelligence | 9892706 | HRCU-A-CB | 25VNA036A*030* | CAP**3621AL*+UI & 59*N*A080V21**20 | 33400 | 12.5 | 18.5 | 10.5 | Yes | singlezone | ducted, centrally ducted | ducted | 13566 | 34200 | 34200 | 0.8547 | 2.4737 | 2.4737 | 4.6505 | 4.0507 | 4.0507 |  | 17238 | 30400 | 30400 | 1.5651 | 3.8188 | 3.8188 | 3.2271 | 2.3324 | 2.3324 | 11836.08 |  | 26191.56 | 2.1011 |  | 3.5213 | 1.6505 |  | 2.1793 | 76.58% | 86.16% | 76.58% | [15 empty] | N/A |  |  | N/A | [10 empty] | 2018-01-30
Carrier | Carrier | Infinity® 20 Heat Pump with Greenspeed® Intelligence | 9892707 | HRCU-A-CB | 25VNA036A*030* | CAP**3621AL*+UI & 59*N*A100V21**22 | 33400 | 13 | 18.5 | 10.5 | Yes | singlezone | ducted, centrally ducted | ducted | 13566 | 34000 | 34000 | 0.847 | 2.4371 | 2.4371 | 4.6928 | 4.0876 | 4.0876 |  | 17238 | 30200 | 30200 | 1.551 | 3.7595 | 3.7595 | 3.2564 | 2.3536 | 2.3536 | 11836.08 |  | 26191.56 | 2.0824 |  | 3.4898 | 1.6654 |  | 2.199 | 77.03% | 86.73% | 77.03% | [15 empty] | N/A |  |  | N/A | [10 empty] | 2018-01-30
Carrier | Carrier | Infinity® 20 Heat Pump with Greenspeed® Intelligence | 9892708 | HRCU-A-CB | 25VNA036A*030* | CAP**4221AL*+UI & 59MN7A060V21**20 | 33200 | 12.5 | 18.5 | 10.5 | Yes | singlezone | ducted, centrally ducted | ducted | 13433 | 33800 | 33800 | 0.8393 | 2.4245 | 2.4245 | 4.6894 | 4.0846 | 4.0846 |  | 17069 | 30600 | 30600 | 1.5369 | 3.812 | 3.812 | 3.2541 | 2.3519 | 2.3519 | 11720.04 |  | 25934.78 | 2.0556 |  | 3.4451 | 1.6705 |  | 2.2057 | 76.73% | 84.75% | 76.73% | [15 empty] | N/A |  |  | N/A | [10 empty] | 2018-01-30
Carrier | Carrier | Infinity® 20 Heat Pump with Greenspeed® Intelligence | 9892709 | HRCU-A-CB | 25VNA036A*030* | CAP**4221AL*+UI & 59*N*A080V21**20 | 33600 | 13 | 18.5 | 11 | Yes | singlezone | ducted, centrally ducted | ducted | 13566 | 34000 | 34000 | 0.8239 | 2.3707 | 2.3707 | 4.8244 | 4.2022 | 4.2022 |  | 17238 | 30200 | 30200 | 1.5087 | 3.657 | 3.657 | 3.3477 | 2.4196 | 2.4196 | 11836.08 |  | 26191.56 | 2.0651 |  | 3.4609 | 1.6793 |  | 2.2174 | 77.03% | 86.73% | 77.03% | [15 empty] | N/A |  |  | N/A | [10 empty] | 2018-01-30
Carrier | Carrier | Infinity® 20 Heat Pump with Greenspeed® Intelligence | 9892710 | HRCU-A-CB | 25VNA036A*030* | CAP**4221AL*+UI & 59*N*A100V21**22 | 33600 | 13 | 18.5 | 11 | Yes | singlezone | ducted, centrally ducted | ducted | 13566 | 34000 | 34000 | 0.8239 | 2.3707 | 2.3707 | 4.8244 | 4.2022 | 4.2022 |  | 17238 | 30200 | 30200 | 1.5087 | 3.657 | 3.657 | 3.3477 | 2.4196 | 2.4196 | 11836.08 |  | 26191.56 | 2.0073 |  | 3.3641 | 1.7276 |  | 2.2812 | 77.03% | 86.73% | 77.03% | [15 empty] | N/A |  |  | N/A | [10 empty] | 2018-01-30
Carrier | Carrier | Infinity® 20 Heat Pump with Greenspeed® Intelligence | 9892711 | HRCU-A-CB | 25VNA036A*030* | CAP**4224AL*+UI & 59MN7A060V21**20 | 33200 | 12.5 | 18.5 | 10.5 | Yes | singlezone | ducted, centrally ducted | ducted | 13433 | 33800 | 33800 | 0.8393 | 2.4245 | 2.4245 | 4.6894 | 4.0846 | 4.0846 |  | 17069 | 30400 | 30400 | 1.5369 | 3.7871 | 3.7871 | 3.2541 | 2.3519 | 2.3519 | 11720.04 |  | 25934.78 | 2.003 |  | 3.3569 | 1.7144 |  | 2.2636 | 76.73% | 85.31% | 76.73% | [15 empty] | N/A |  |  | N/A | [10 empty] | 2018-01-30
Carrier | Carrier | Infinity® 20 Heat Pump with Greenspeed® Intelligence | 9892712 | HRCU-A-CB | 25VNA036A*030* | CAP**4224AL*+UI & 59*N*A080V21**20 | 33600 | 13 | 18.5 | 11 | Yes | singlezone | ducted, centrally ducted | ducted | 13566 | 34000 | 34000 | 0.8239 | 2.3707 | 2.3707 | 4.8244 | 4.2022 | 4.2022 |  | 17238 | 30200 | 30200 | 1.5087 | 3.657 | 3.657 | 3.3477 | 2.4196 | 2.4196 | 11836.08 |  | 26191.56 | 2.0651 |  | 3.4609 | 1.6793 |  | 2.2174 | 77.03% | 86.73% | 77.03% | [15 empty] | N/A |  |  | N/A | [10 empty] | 2018-01-30
Carrier | Carrier | Infinity® 20 Heat Pump with Greenspeed® Intelligence | 9892713 | HRCU-A-CB | 25VNA036A*030* | CAP**4224AL*+UI & 59*N*A100V21**22 | 33600 | 13 | 18.5 | 11 | Yes | singlezone | ducted, centrally ducted | ducted | 13566 | 34000 | 34000 | 0.8239 | 2.3707 | 2.3707 | 4.8244 | 4.2022 | 4.2022 |  | 17238 | 30200 | 30200 | 1.5087 | 3.657 | 3.657 | 3.3477 | 2.4196 | 2.4196 | 11836.08 |  | 26191.56 | 2.0073 |  | 3.3641 | 1.7276 |  | 2.2812 | 77.03% | 86.73% | 77.03% | [15 empty] | N/A |  |  | N/A | [10 empty] | 2018-01-30
Carrier | Carrier | Infinity® 20 Heat Pump with Greenspeed® Intelligence | 9892714 | HRCU-A-CB | 25VNA036A*030* | CAP**4821AL*+UI & 59MN7A060V21**20 | 33800 | 12.5 | 18.5 | 11 | Yes | singlezone | ducted, centrally ducted | ducted | 13433 | 33600 | 33600 | 0.7931 | 2.2775 | 2.2775 | 4.9626 | 4.3226 | 4.3226 |  | 17069 | 30200 | 30200 | 1.4523 | 3.5551 | 3.5551 | 3.4436 | 2.489 | 2.489 | 11720.04 |  | 25934.78 | 2.0448 |  | 3.427 | 1.6793 |  | 2.2174 | 77.19% | 85.88% | 77.19% | [15 empty] | N/A |  |  | N/A | [10 empty] | 2018-01-30
Carrier | Carrier | Infinity® 20 Heat Pump with Greenspeed® Intelligence | 9892715 | HRCU-A-CB | 25VNA036A*030* | CAP**4821AL*+UI & 59*N*A080V21**20 | 34000 | 13 | 18.5 | 11.5 | Yes | singlezone | ducted, centrally ducted | ducted | 13433 | 33600 | 33600 | 0.7854 | 2.2554 | 2.2554 | 5.0112 | 4.3649 | 4.3649 |  | 17069 | 30000 | 30000 | 1.4382 | 3.4973 | 3.4973 | 3.4774 | 2.5134 | 2.5134 | 11720.04 |  | 25934.78 | 1.9323 |  | 3.2383 | 1.7771 |  | 2.3465 | 77.19% | 86.45% | 77.19% | [15 empty] | N/A |  |  | N/A | [10 empty] | 2018-01-30
Carrier | Carrier | Infinity® 20 Heat Pump with Greenspeed® Intelligence | 9892717 | HRCU-A-CB | 25VNA036A*030* | CAP**4824AL*+UI & 59MN7A060V21**20 | 34000 | 12.5 | 18.5 | 11.5 | Yes | singlezone | ducted, centrally ducted | ducted | 13034 | 32800 | 32800 | 0.7777 | 2.2469 | 2.2469 | 4.9105 | 4.2772 | 4.2772 |  | 16562 | 30200 | 30200 | 1.4241 | 3.5928 | 3.5928 | 3.4075 | 2.4628 | 2.4628 | 11371.92 |  | 25164.44 | 1.9499 |  | 3.2679 | 1.7088 |  | 2.2563 | 76.72% | 83.33% | 76.72% | [15 empty] | N/A |  |  | N/A | [10 empty] | 2018-01-30
Carrier | Carrier | Infinity® 20 Heat Pump with Greenspeed® Intelligence | 9892718 | HRCU-A-CB | 25VNA036A*030* | CAP**4824AL*+UI & 59*N*A080V21**20 | 34000 | 13 | 18.5 | 11.5 | Yes | singlezone | ducted, centrally ducted | ducted | 13433 | 33600 | 33600 | 0.7777 | 2.2333 | 2.2333 | 5.0609 | 4.4082 | 4.4082 |  | 17069 | 29800 | 29800 | 1.4241 | 3.4399 | 3.4399 | 3.5118 | 2.5382 | 2.5382 | 11720.04 |  | 25934.78 | 1.9528 |  | 3.2726 | 1.7585 |  | 2.3219 | 77.19% | 87.03% | 77.19% | [15 empty] | N/A |  |  | N/A | [10 empty] | 2018-01-30
Carrier | Carrier | Infinity® 20 Heat Pump with Greenspeed® Intelligence | 9892720 | HRCU-A-CB | 25VNA036A*030* | CAP**6021AL*+UI & 59MN7A060V21**20 | 34600 | 13 | 18.5 | 11 | Yes | singlezone | ducted, centrally ducted | ducted | 13167 | 33200 | 33200 | 0.8316 | 2.4073 | 2.4073 | 4.6391 | 4.0408 | 4.0408 |  | 16731 | 32200 | 32200 | 1.5228 | 4.0549 | 4.0549 | 3.2192 | 2.3267 | 2.3267 | 11487.96 |  | 25421.22 | 1.9886 |  | 3.3326 | 1.6927 |  | 2.235 | 76.57% | 78.95% | 76.57% | [15 empty] | N/A |  |  | N/A | [10 empty] | 2018-01-30
Carrier | Carrier | Infinity® 20 Heat Pump with Greenspeed® Intelligence | 9892723 | HRCU-A-CB | 25VNA036A*030* | CAP**6024AL*+UI & 59MN7A060V21**20 | 34600 | 13 | 18.5 | 11 | Yes | singlezone | ducted, centrally ducted | ducted | 13167 | 33200 | 33200 | 0.8316 | 2.4073 | 2.4073 | 4.6391 | 4.0408 | 4.0408 |  | 16731 | 32200 | 32200 | 1.5228 | 4.0549 | 4.0549 | 3.2192 | 2.3267 | 2.3267 | 11487.96 |  | 25421.22 | 1.9709 |  | 3.3031 | 1.7078 |  | 2.2549 | 76.57% | 78.95% | 76.57% | [15 empty] | N/A |  |  | N/A | [10 empty] | 2018-01-30
Carrier | Carrier | Infinity® 20 Heat Pump with Greenspeed® Intelligence | 9892727 | HRCU-A-CB | 25VNA036A*030* | CNPV*4221AL*+UI & 59*N*A080V21**20 | 33400 | 13 | 18.5 | 10.5 | Yes | singlezone | ducted, centrally ducted | ducted | 13566 | 34200 | 34200 | 0.8393 | 2.4292 | 2.4292 | 4.7359 | 4.1251 | 4.1251 |  | 17238 | 30400 | 30400 | 1.5369 | 3.75 | 3.75 | 3.2863 | 2.3752 | 2.3752 | 11836.08 |  | 26191.56 | 2.0681 |  | 3.466 | 1.6768 |  | 2.2141 | 76.58% | 86.16% | 76.58% | [15 empty] | N/A |  |  | N/A | [10 empty] | 2018-01-30
Carrier | Carrier | Infinity® 20 Heat Pump with Greenspeed® Intelligence | 9892728 | HRCU-A-CB | 25VNA036A*030* | CNPV*4221AL*+UI & 59*N*A100V21**22 | 33600 | 13 | 18.5 | 10.5 | Yes | singlezone | ducted, centrally ducted | ducted | 13566 | 34200 | 34200 | 0.8316 | 2.4069 | 2.4069 | 4.7797 | 4.1633 | 4.1633 |  | 17238 | 30200 | 30200 | 1.5228 | 3.6911 | 3.6911 | 3.3167 | 2.3972 | 2.3972 | 11836.08 |  | 26191.56 | 2.0448 |  | 3.427 | 1.6959 |  | 2.2393 | 76.58% | 86.73% | 76.58% | [15 empty] | N/A |  |  | N/A | [10 empty] | 2018-01-30
Carrier | Carrier | Infinity® 20 Heat Pump with Greenspeed® Intelligence | 9892729 | HRCU-A-CB | 25VNA036A*030* | CNPV*4821AL*+UI & 59MN7A060V21**20 | 33800 | 13 | 18.5 | 11 | Yes | singlezone | ducted, centrally ducted | ducted | 13433 | 33800 | 33800 | 0.8008 | 2.3133 | 2.3133 | 4.9149 | 4.281 | 4.281 |  | 17069 | 30400 | 30400 | 1.4664 | 3.6134 | 3.6134 | 3.4105 | 2.465 | 2.465 | 11720.04 |  | 25934.78 | 2.0434 |  | 3.4245 | 1.6805 |  | 2.219 | 76.73% | 85.31% | 76.73% | [15 empty] | N/A |  |  | N/A | [10 empty] | 2018-01-30
Carrier | Carrier | Infinity® 20 Heat Pump with Greenspeed® Intelligence | 9892739 | HRCU-A-CB | 25VNA036A*030* | CSPH*3612AL*+UI & 59*N*A080V21**20 | 33400 | 12.5 | 18.5 | 10.5 | Yes | singlezone | ducted, centrally ducted | ducted | 13566 | 34000 | 34000 | 0.8085 | 2.3263 | 2.3263 | 4.9163 | 4.2822 | 4.2822 |  | 17238 | 30200 | 30200 | 1.4805 | 3.5886 | 3.5886 | 3.4115 | 2.4657 | 2.4657 | 11836.08 |  | 26191.56 | 2.0073 |  | 3.3641 | 1.7276 |  | 2.2812 | 77.03% | 86.73% | 77.03% | [15 empty] | N/A |  |  | N/A | [10 empty] | 2018-01-30
Carrier | Carrier | Infinity® 20 Heat Pump with Greenspeed® Intelligence | 9892740 | HRCU-A-CB | 25VNA036A*030* | CSPH*3612AL*+UI & 59*N*A100V21**22 | 33400 | 13 | 18.5 | 10.5 | Yes | singlezone | ducted, centrally ducted | ducted | 13566 | 34000 | 34000 | 0.8008 | 2.3042 | 2.3042 | 4.9635 | 4.3234 | 4.3234 |  | 17238 | 30200 | 30200 | 1.4664 | 3.5544 | 3.5544 | 3.4443 | 2.4894 | 2.4894 | 11836.08 |  | 26191.56 | 1.9698 |  | 3.3012 | 1.7606 |  | 2.3246 | 77.03% | 86.73% | 77.03% | [15 empty] | N/A |  |  | N/A | [10 empty] | 2018-01-30
Carrier | Carrier | Infinity® 20 Heat Pump with Greenspeed® Intelligence | 9892742 | HRCU-A-CB | 25VNA036A*030* | CSPH*4212AL*+UI & 59*N*A080V21**20 | 33400 | 13 | 18.5 | 11 | Yes | singlezone | ducted, centrally ducted | ducted | 13566 | 34000 | 34000 | 0.7854 | 2.2599 | 2.2599 | 5.0609 | 4.4082 | 4.4082 |  | 17238 | 30200 | 30200 | 1.4382 | 3.4861 | 3.4861 | 3.5118 | 2.5382 | 2.5382 | 11836.08 |  | 26191.56 | 1.9698 |  | 3.3012 | 1.7606 |  | 2.3246 | 77.03% | 86.73% | 77.03% | [15 empty] | N/A |  |  | N/A | [10 empty] | 2018-01-30
Carrier | Carrier | Infinity® 20 Heat Pump with Greenspeed® Intelligence | 9892743 | HRCU-A-CB | 25VNA036A*030* | CSPH*4212AL*+UI & 59*N*A100V21**22 | 33600 | 13 | 18.5 | 11 | Yes | singlezone | ducted, centrally ducted | ducted | 13433 | 33800 | 33800 | 0.7777 | 2.2466 | 2.2466 | 5.0609 | 4.4082 | 4.4082 |  | 17069 | 30000 | 30000 | 1.4241 | 3.463 | 3.463 | 3.5118 | 2.5382 | 2.5382 | 11720.04 |  | 25934.78 | 1.8948 |  | 3.1754 | 1.8123 |  | 2.393 | 76.73% | 86.45% | 76.73% | [15 empty] | N/A |  |  | N/A | [10 empty] | 2018-01-30
Carrier | Carrier | Infinity® 20 Heat Pump with Greenspeed® Intelligence | 9892744 | HRCU-A-CB | 25VNA036A*030* | CSPH*4812AL*+UI & 59MN7A060V21**20 | 33800 | 12.5 | 18.5 | 10.5 | Yes | singlezone | ducted, centrally ducted | ducted | 13433 | 33800 | 33800 | 0.7931 | 2.2911 | 2.2911 | 4.9626 | 4.3226 | 4.3226 |  | 17069 | 30400 | 30400 | 1.4523 | 3.5787 | 3.5787 | 3.4436 | 2.489 | 2.489 | 11720.04 |  | 25934.78 | 1.9698 |  | 3.3012 | 1.7433 |  | 2.3018 | 76.73% | 85.31% | 76.73% | [15 empty] | N/A |  |  | N/A | [10 empty] | 2018-01-30
Carrier | Carrier | Infinity® 20 Heat Pump with Greenspeed® Intelligence | 9892747 | HRCU-A-CB | 25VNA036A*030* | CSPH*6012AL*+UI & 59MN7A060V21**20 | 34400 | 13 | 18.5 | 11 | Yes | singlezone | ducted, centrally ducted | ducted | 13433 | 33800 | 33800 | 0.8162 | 2.3578 | 2.3578 | 4.8221 | 4.2002 | 4.2002 |  | 17069 | 32200 | 32200 | 1.4946 | 3.901 | 3.901 | 3.3462 | 2.4185 | 2.4185 | 11720.04 |  | 25934.78 | 1.9516 |  | 3.2707 | 1.7595 |  | 2.3233 | 76.73% | 80.54% | 76.73% | [15 empty] | N/A |  |  | N/A | [10 empty] | 2018-01-30
Carrier | Carrier |  | 9892751 | HRCU-A-CB | 25VNA048A*030* | FE4ANB006L+UI | 47500 | 13.5 | 18 | 12 | Yes | singlezone | ducted, centrally ducted | ducted | 24370 | 45500 | 45500 | 1.59 | 2.96 | 2.96 | 4.4919 | 4.505 | 4.505 |  | 23840 | 47500 | 47500 | 2.66 | 5.66 | 5.66 | 2.6283 | 2.4595 | 2.4595 | 19230 |  | 38070 | 2.55 |  | 4.97 | 2.2101 |  | 2.2449 | 83.67% | 80.15% | 83.67% | [15 empty] | N/A |  |  | N/A
Carrier | Carrier |  | 9892813 | HRCU-A-CB | 25VNA060A*030* | FE4ANB006L+UI | 56000 | 12.5 | 18 | 12 | Yes | singlezone | ducted, centrally ducted | ducted | 24600 | 55500 | 55500 | 1.75 | 4.15 | 4.15 | 4.1197 | 3.9194 | 3.9194 |  | 24160 | 52500 | 52500 | 2.93 | 6.91 | 6.91 | 2.4166 | 2.2267 | 2.2267 | 19400 |  | 40270 | 2.81 |  | 5.93 | 2.03 |  | 1.99 | 72.56% | 76.7% | 72.56% | [15 empty] | N/A |  |  | N/A
Carrier | Carrier | Infinity® 20 Heat Pump with Greenspeed® Intelligence | 9892550 | HRCU-A-CB | 25VNA024A*030* | CSPH*3612AL*+UI & 59*N*A060V17**14 | 24400 | 14 | 18 | 10.5 | Yes | singlezone | ducted, centrally ducted | ducted | 13566 | 24000 | 24000 | 0.7623 | 1.4509 | 1.4509 | 5.2142 | 4.8464 | 4.8464 |  | 17248.2 | 25200 | 25200 | 1.5741 | 2.8207 | 2.8207 | 3.2105 | 2.6177 | 2.6177 | 12131.88 |  | 21779.04 | 1.4515 |  | 2.7383 | 2.4489 |  | 2.3303 | 90.75% | 86.42% | 90.75% | [15 empty] | N/A |  |  | N/A | [10 empty] | 2018-01-30
Carrier | Carrier | Infinity® 20 Heat Pump with Greenspeed® Intelligence | 9892697 | HRCU-A-CB | 25VNA036A*030* | CSPH*4212AL*+UI & 59*N*A080V17**14 | 33600 | 12.5 | 18 | 10.5 | Yes | singlezone | ducted, centrally ducted | ducted | 13832 | 34800 | 34800 | 0.8316 | 2.402 | 2.402 | 4.8734 | 4.2449 | 4.2449 |  | 17576 | 30600 | 30600 | 1.5228 | 3.6681 | 3.6681 | 3.3817 | 2.4442 | 2.4442 | 12068.16 |  | 26705.12 | 2.0625 |  | 3.4566 | 1.7144 |  | 2.2636 | 76.74% | 87.27% | 76.74% | [15 empty] | N/A |  |  | N/A | [10 empty] | 2018-01-30
Carrier | Carrier | Infinity® 20 Heat Pump with Greenspeed® Intelligence | 9892702 | HRCU-A-CB | 25VNA036A*030* | CSPH*6012AL*+UI & 59*N*A060V17**14 | 34200 | 12.5 | 18 | 11 | Yes | singlezone | ducted, centrally ducted | ducted | 13433 | 33800 | 33800 | 0.8162 | 2.3578 | 2.3578 | 4.8221 | 4.2002 | 4.2002 |  | 17069 | 32600 | 32600 | 1.4946 | 3.9494 | 3.9494 | 3.3462 | 2.4185 | 2.4185 | 11720.04 |  | 25934.78 | 1.933 |  | 3.2396 | 1.7764 |  | 2.3456 | 76.73% | 79.55% | 76.73% | [15 empty] | N/A |  |  | N/A | [10 empty] | 2018-01-30
Carrier | Carrier | Infinity® 20 Heat Pump with Greenspeed® Intelligence | 9892741 | HRCU-A-CB | 25VNA036A*030* | CSPH*4212AL*+UI & 59MN7A060V21**20 | 33400 | 12.5 | 18 | 10.5 | Yes | singlezone | ducted, centrally ducted | ducted | 13566 | 34000 | 34000 | 0.8085 | 2.3263 | 2.3263 | 4.9163 | 4.2822 | 4.2822 |  | 17238 | 30400 | 30400 | 1.4805 | 3.6124 | 3.6124 | 3.4115 | 2.4657 | 2.4657 | 11836.08 |  | 26191.56 | 1.9319 |  | 3.2377 | 1.7951 |  | 2.3702 | 77.03% | 86.16% | 77.03% | [15 empty] | N/A |  |  | N/A | [10 empty] | 2018-01-30
Carrier | Carrier |  | 9892779 | HRCU-A-CB | 25VNA048A*030* | FE4AN(B,F)005L+UI | 46500 | 12.5 | 17.5 | 11 | Yes | singlezone | ducted, centrally ducted | ducted | 24800 | 46500 | 46500 | 1.7172 | 3.1968 | 3.1968 | 4.2326 | 4.263 | 4.263 |  | 24300 | 48500 | 48500 | 2.8728 | 6.1128 | 6.1128 | 2.479 | 2.3253 | 2.3253 | 19600 |  | 38800 | 2.754 |  | 5.3676 | 2.0858 |  | 2.1185 | 83.44% | 80% | 83.44% | [15 empty] | N/A |  |  | N/A
Carrier | Carrier | Infinity® 20 Heat Pump with Greenspeed® Intelligence | 9892783 | HRCU-A-CB | 25VNA048A*030* | CNPV*6024AL*+UI & 59*N*A120V24**22 | 46500 | 12.5 | 17.5 | 10.5 | Yes | singlezone | ducted, centrally ducted | ducted | 25544 | 46000 | 46000 | 1.5606 | 3.2438 | 3.2438 | 4.7958 | 4.155 | 4.155 |  | 30179 | 49000 | 49000 | 2.8968 | 6.4052 | 6.4052 | 3.0525 | 2.2414 | 2.2414 | 21541.42 |  | 42258.84 | 2.4601 |  | 5.0735 | 2.5655 |  | 2.4405 | 91.87% | 86.24% | 91.87% | [15 empty] | N/A |  |  | N/A | [10 empty] | 2018-01-30
Carrier | Carrier | Infinity® 20 Heat Pump with Greenspeed® Intelligence | 9892800 | HRCU-A-CB | 25VNA048A*030* | CNPV*4821AL*+UI & 59*N*A100V21**22 | 45500 | 12.5 | 17.5 | 10.5 | Yes | singlezone | ducted, centrally ducted | ducted | 26040 | 46000 | 46000 | 1.5912 | 3.2444 | 3.2444 | 4.7949 | 4.1542 | 4.1542 |  | 30765 | 48000 | 48000 | 2.9536 | 6.2757 | 6.2757 | 3.0519 | 2.241 | 2.241 | 21959.7 |  | 43079.4 | 2.5311 |  | 5.173 | 2.542 |  | 2.44 | 93.65% | 89.75% | 93.65% | [15 empty] | N/A |  |  | N/A | [10 empty] | 2018-01-30
Carrier | Carrier | Infinity® 20 Heat Pump with Greenspeed® Intelligence | 9892805 | HRCU-A-CB | 25VNA048A*030* | CNPV*6024AL*+UI & 59*N*A080V21**20 | 46000 | 12.5 | 17.5 | 10.5 | Yes | singlezone | ducted, centrally ducted | ducted | 25072.8 | 46000 | 46000 | 1.6677 | 3.5316 | 3.5316 | 4.405 | 3.8164 | 3.8164 |  | 29622.3 | 49000 | 49000 | 3.0956 | 6.9734 | 6.9734 | 2.8037 | 2.0588 | 2.0588 | 21144.054 |  | 41479.308 | 2.4148 |  | 5.4217 | 2.5655 |  | 2.2416 | 90.17% | 84.65% | 90.17% | [15 empty] | N/A |  |  | N/A | [10 empty] | 2018-01-30
Carrier | Carrier | Infinity® 20 Heat Pump with Greenspeed® Intelligence | 9892806 | HRCU-A-CB | 25VNA048A*030* | CNPV*6024AL*+UI & 59*N*A100V21**22 | 46000 | 12.5 | 17.5 | 10.5 | Yes | singlezone | ducted, centrally ducted | ducted | 25072.8 | 46000 | 46000 | 1.6509 | 3.4959 | 3.4959 | 4.4499 | 3.8553 | 3.8553 |  | 29622.3 | 48500 | 48500 | 3.0644 | 6.8326 | 6.8326 | 2.8323 | 2.0798 | 2.0798 | 21144.054 |  | 41479.308 | 2.4148 |  | 5.3669 | 2.5655 |  | 2.2645 | 90.17% | 85.52% | 90.17% | [15 empty] | N/A |  |  | N/A | [10 empty] | 2018-01-30
Carrier | Carrier | Infinity® 20 Heat Pump with Greenspeed® Intelligence | 9892794 | HRCU-A-CB | 25VNA048A*030* | CAP**6021AL*+UI & 59*N*A100V21**22 | 46000 | 12.5 | 17 | 11 | Yes | singlezone | ducted, centrally ducted | ducted | 25048 | 45500 | 45500 | 1.5453 | 3.24 | 3.24 | 4.7492 | 4.1146 | 4.1146 |  | 29593 | 48000 | 48000 | 2.8684 | 6.336 | 6.336 | 3.0228 | 2.2197 | 2.2197 | 21123.14 |  | 41438.28 | 2.4566 |  | 5.0237 | 2.5193 |  | 2.4168 | 91.07% | 86.33% | 91.07% | [15 empty] | N/A |  |  | N/A | [10 empty] | 2018-01-30
Carrier | Carrier | Infinity® 20 Heat Pump with Greenspeed® Intelligence | 9892797 | HRCU-A-CB | 25VNA048A*030* | CAP**6024AL*+UI & 59*N*A100V21**22 | 46000 | 12.5 | 17 | 11 | Yes | singlezone | ducted, centrally ducted | ducted | 24800 | 45500 | 45500 | 1.6065 | 3.402 | 3.402 | 4.5231 | 3.9187 | 3.9187 |  | 29300 | 48000 | 48000 | 2.982 | 6.6528 | 6.6528 | 2.8789 | 2.114 | 2.114 | 20914 |  | 41028 | 2.3885 |  | 5.2227 | 2.5655 |  | 2.3017 | 90.17% | 85.47% | 90.17% | [15 empty] | N/A |  |  | N/A | [10 empty] | 2018-01-30
Carrier | Midea | Excel Series | 201846995 | HRCU-A-CB | 38MAQB09R--3 | 40MBDQ09---3 | 9000 | 13.5 | 23 | 12 | Yes | singlezone | ducted, centrally ducted | ducted | 3160 | 10000 | 14963 | 0.189 | 0.814 | 1.281 | 4.9 | 3.6004 | 3.4233 |  | 2640 | 7200 | 13266 | 0.221 | 0.77 | 1.821 | 3.5009 | 2.7404 | 2.135 | 2325 | 0 | 11824 | 0.208 | 0 | 1.972 | 3.2759 | 0 | 1.7572 | 79.02% | 89.13% | 118.2% | [15 empty] | Integrated | 150 | 1.When the unit power is on/in heating mode,and if the outdoor temperature drops below 3oC for 30 seconds,after running for 25mins, the base pan heater will be actived for 5 minutes. 2.In defrost mode and the outdoor temperature lower 1oC for 10 seconds the base pan heater will be actived and will be 5 mins delay inactive after defrost. | N/A | [10 empty] | 2018-08-30
Carrier | Midea | Excel Series | 201846996 | HRCU-A-CB | 38MAQB12R--3 | 40MBDQ12---3 | 12000 | 12.5 | 20.5 | 12 | Yes | singlezone | ducted, centrally ducted | ducted | 3952 | 12000 | 15230 | 0.199 | 1.066 | 1.35 | 5.8202 | 3.2991 | 3.3063 |  | 3492 | 8500 | 13660 | 0.242 | 0.973 | 1.845 | 4.2289 | 2.5602 | 2.1698 | 2818 | 0 | 12314 | 0.225 | 0 | 1.944 | 3.6706 | 0 | 1.8564 | 80.85% | 90.15% | 102.6% | [15 empty] | Integrated | 150 | 1.When the unit power is on/in heating mode,and if the outdoor temperature drops below 3oC for 30 seconds,after running for 25mins, the base pan heater will be actived for 5 minutes. 2.In defrost mode and the outdoor temperature lower 1oC for 10 seconds the base pan heater will be actived and will be 5 mins delay inactive after defrost. | N/A | [10 empty] | 2018-08-30
Carrier | Midea | Excel Series | 201846998 | HRCU-A-CB | 38MAQB24R--3 | 40MBDQ24---3 | 24000 | 12.5 | 20.5 | 12.5 | Yes | singlezone | ducted, centrally ducted | ducted | 6000 | 24000 | 29250 | 0.42373 | 1.8414 | 2.7389 | 4.1498 | 3.8198 | 3.1299 |  | 6000 | 17300 | 25400 | 0.55299 | 1.9806 | 3.4787 | 3.1799 | 2.5599 | 2.1399 | 6000 | 0 | 24000 | 0.73887 | 0 | 3.8437 | 2.3799 | 0 | 1.8299 | 82.05% | 94.49% | 100% | [15 empty] | Integrated | 150 | 1.When the unit power on and changed in heating mode,and if the outdoor temperature continue lower than 3C for 30 seconds,after running for 25mins, the base pan heater will be actived for 5 minutes. 2.If be on the defrost mode and the outdoor temperature lower 1C for 10 seconds the base pan heater will be actived and will be 5 mins delay inactive after defrost. | N/A | [10 empty] | 2018-08-30
Carrier | Midea | Excel Series | 201846997 | HRCU-A-CB | 38MAQB18R--3 | 40MBDQ18---3 | 16500 | 12.5 | 20 | 11 | Yes | singlezone | ducted, centrally ducted | ducted | 5500 | 19000 | 19000 | 0.38842 | 1.9005 | 1.7348 | 4.1498 | 2.9299 | 3.2099 |  | 5500 | 13400 | 20200 | 0.5069 | 1.4492 | 2.7665 | 3.1799 | 2.7099 | 2.1399 | 5500 | 0 | 19000 | 0.67729 | 0 | 3.182 | 2.3799 | 0 | 1.7499 | 100% | 94.06% | 100% | [15 empty] | Integrated | 150 | 1.When the unit power on and changed in heating mode,and if the outdoor temperature continue lower than 3C for 30 seconds,after running for 25mins, the base pan heater will be actived for 5 minutes. 2.If be on the defrost mode and the outdoor temperature lower 1C for 10 seconds the base pan heater will be actived and will be 5 mins delay inactive after defrost. | N/A | [10 empty] | 2018-08-30
Carrier | Midea | Excel Series | 201846994 | HRCU-A-CB-O | 38MAQB18R--3 | 40MBCQ18---3 | 16000 | 12.5 | 20 | 10.5 | Yes | singlezone | non-ducted, ceiling placement | non-ducted | 4700 | 18000 | 24630 | 0.27 | 1.53 | 2.53 | 5.1016 | 3.4479 | 2.8531 |  | 3750 | 12000 | 20590 | 0.25 | 1.38 | 2.93 | 4.3961 | 2.5484 | 2.0595 | 2660 |  | 19010 | 0.23 |  | 3.18 | 3.3894 |  | 1.752 | 77.18% | 92.33% | 105.6% | [15 empty] | Integrated | 3 | The heater will operated based on temperature, it will activate at 37F outdoor ambient and below. | N/A | [10 empty] | 2018-08-30
Carrier | Payne | Mid-tier | 201846975 | HRCU-A-CB | 38MAQB09R--3 | 40MBDQ09---3 | 9000 | 13.5 | 23 | 12 | Yes | singlezone | ducted, centrally ducted | ducted | 3160 | 10000 | 14963 | 0.189 | 0.814 | 1.281 | 4.9 | 3.6004 | 3.4233 |  | 2640 | 7200 | 13266 | 0.221 | 0.77 | 1.821 | 3.5009 | 2.7404 | 2.135 | 2325 | 0 | 11824 | 0.208 | 0 | 1.972 | 3.2759 | 0 | 1.7572 | 79.02% | 89.13% | 118.2% | [15 empty] | Integrated | 150 | 1.When the unit power is on/in heating mode,and if the outdoor temperature drops below 3oC for 30 seconds,after running for 25mins, the base pan heater will be actived for 5 minutes. 2.In defrost mode and the outdoor temperature lower 1oC for 10 seconds the base pan heater will be actived and will be 5 mins delay inactive after defrost. | N/A | [10 empty] | 2018-08-30
Carrier | Payne | Mid-tier | 201846976 | HRCU-A-CB | 38MAQB12R--3 | 40MBDQ12---3 | 12000 | 12.5 | 20.5 | 12 | Yes | singlezone | ducted, centrally ducted | ducted | 3952 | 12000 | 15230 | 0.199 | 1.066 | 1.35 | 5.8202 | 3.2991 | 3.3063 |  | 3492 | 8500 | 13660 | 0.242 | 0.973 | 1.845 | 4.2289 | 2.5602 | 2.1698 | 2818 | 0 | 12314 | 0.225 | 0 | 1.944 | 3.6706 | 0 | 1.8564 | 80.85% | 90.15% | 102.6% | [15 empty] | Integrated | 150 | 1.When the unit power is on/in heating mode,and if the outdoor temperature drops below 3oC for 30 seconds,after running for 25mins, the base pan heater will be actived for 5 minutes. 2.In defrost mode and the outdoor temperature lower 1oC for 10 seconds the base pan heater will be actived and will be 5 mins delay inactive after defrost. | N/A | [10 empty] | 2018-08-30
Carrier | Payne | Mid-tier | 201846978 | HRCU-A-CB | 38MAQB24R--3 | 40MBDQ24---3 | 24000 | 12.5 | 20.5 | 12.5 | Yes | singlezone | ducted, centrally ducted | ducted | 6000 | 24000 | 29250 | 0.42373 | 1.8414 | 2.7389 | 4.1498 | 3.8198 | 3.1299 |  | 6000 | 17300 | 25400 | 0.55299 | 1.9806 | 3.4787 | 3.1799 | 2.5599 | 2.1399 | 6000 | 0 | 24000 | 0.73887 | 0 | 3.8437 | 2.3799 | 0 | 1.8299 | 82.05% | 94.49% | 100% | [15 empty] | Integrated | 150 | 1.When the unit power on and changed in heating mode,and if the outdoor temperature continue lower than 3C for 30 seconds,after running for 25mins, the base pan heater will be actived for 5 minutes. 2.If be on the defrost mode and the outdoor temperature lower 1C for 10 seconds the base pan heater will be actived and will be 5 mins delay inactive after defrost. | N/A | [10 empty] | 2018-08-30
Carrier | Payne | Mid-tier | 201846977 | HRCU-A-CB | 38MAQB18R--3 | 40MBDQ18---3 | 16500 | 12.5 | 20 | 11 | Yes | singlezone | ducted, centrally ducted | ducted | 5500 | 19000 | 19000 | 0.38842 | 1.9005 | 1.7348 | 4.1498 | 2.9299 | 3.2099 |  | 5500 | 13400 | 20200 | 0.5069 | 1.4492 | 2.7665 | 3.1799 | 2.7099 | 2.1399 | 5500 | 0 | 19000 | 0.67729 | 0 | 3.182 | 2.3799 | 0 | 1.7499 | 100% | 94.06% | 100% | [15 empty] | Integrated | 150 | 1.When the unit power on and changed in heating mode,and if the outdoor temperature continue lower than 3C for 30 seconds,after running for 25mins, the base pan heater will be actived for 5 minutes. 2.If be on the defrost mode and the outdoor temperature lower 1C for 10 seconds the base pan heater will be actived and will be 5 mins delay inactive after defrost. | N/A | [10 empty] | 2018-08-30
Carrier | Payne | Mid-tier | 201846974 | HRCU-A-CB-O | 38MAQB18R--3 | 40MBCQ18---3 | 16000 | 12.5 | 20 | 10.5 | Yes | singlezone | non-ducted, ceiling placement | non-ducted | 4700 | 18000 | 24630 | 0.27 | 1.53 | 2.53 | 5.1016 | 3.4479 | 2.8531 |  | 3750 | 12000 | 20590 | 0.25 | 1.38 | 2.93 | 4.3961 | 2.5484 | 2.0595 | 2660 |  | 19010 | 0.23 |  | 3.18 | 3.3894 |  | 1.752 | 77.18% | 92.33% | 105.6% | [15 empty] | Integrated | 3 | The heater will operated based on temperature, it will activate at 37F outdoor ambient and below. | N/A | [10 empty] | 2018-08-30
Carrier | Carrier |  | 7992954 | HRCU-A-CB-O | 38GRQB09---301 | 40GRQB09H--301 | 9000 | 15.7 | 30.5 | 10.3 | Yes | singlezone | non-ducted, wall placement | non-ducted | 2388 | 9000 | 13240 | 0.2 | 0.61 | 1.345 | 3.499 | 4.32 | 2.885 |  | 2388 | 5500 | 13240 | 0.2 | 0.557 | 1.345 | 3.4994 | 2.893 | 2.885 | 2388 |  | 10488 | 0.4 |  | 1.553 | 1.749 |  | 1.979 | 79.21% | 79.21% | 116.5% | [15 empty] | Integrated | 3000 | The heater will operated based on temperature, it will activate at 37F outdoor ambient and below. | -22 | 2388 | 8560 | 0.6 | 1.367 | 1.166 | 1.835
Carrier | Carrier |  | 8738635 | HRCU-A-CB-O | 38MAQB09R--3 | 40MAQB09B--3 | 9000 | 14.5 | 25 | 11.2 | Yes | singlezone | non-ducted, wall placement | non-ducted | 3500 | 10900 | 14980 | 0.15 | 0.81 | 1.39 | 6.88 | 3.94 | 3.16 |  | 2750 | 6900 | 13580 | 0.145 | 0.737 | 1.76 | 5.5585 | 2.74 | 2.26 | 1907 |  | 10900 | 0.13 |  | 1.613 | 4.3 |  | 1.98 | 72.76% | 80.27% | 100% | [15 empty] | Integrated | 3000 | The heater will operated based on temperature, it will activate at 37F outdoor ambient and below. | N/A
Carrier | Carrier |  | 7992956 | HRCU-A-CB-O | 38GRQB12---301 | 40GRQB12H--301 | 12000 | 12.7 | 23 | 10.3 | Yes | singlezone | non-ducted, wall placement | non-ducted | 3071 | 13000 | 13000 | 0.2 | 1.212 | 1.22 | 4.5 | 3.143 | 3.12 |  | 3071 | 13000 | 13000 | 0.2 | 1.212 | 1.22 | 4.5003 | 3.143 | 3.12 | 3071 |  | 13000 | 0.4 |  | 1.38 | 2.25 |  | 2.76 | 100% | 100% | 100% | [15 empty] | Integrated | 3000 | The heater will operated based on temperature, it will activate at 37F outdoor ambient and below. | -22 | 3071 | 9800 | 0.6 | 1.44 | 1.5 | 1.99
Carrier | Carrier |  | 8738636 | HRCU-A-CB-O | 38MAQB12R--3 | 40MAQB12B--3 | 12000 | 12.5 | 22.5 | 12 | Yes | singlezone | non-ducted, wall placement | non-ducted | 4000 | 11800 | 14980 | 0.183 | 0.971 | 1.39 | 6.42 | 3.56 | 3.16 |  | 3250 | 7800 | 13580 | 0.176 | 0.865 | 1.76 | 5.412 | 2.64 | 2.26 | 2030 |  | 12010 | 0.141 |  | 1.78 | 4.22 |  | 1.98 | 80.17% | 88.44% | 101.8% | [15 empty] | Integrated | 3000 | The heater will operated based on temperature, it will activate at 37F outdoor ambient and below. | N/A
Carrier | Carrier |  | 7992958 | HRCU-A-CB-O | 38GRQB18---301 | 40GRQB18H--301 | 18000 | 12.5 | 21 | 10.3 | Yes | singlezone | non-ducted, wall placement | non-ducted | 3753 | 19000 | 24566 | 0.35 | 1.797 | 2.5 | 3.14 | 3.098 | 2.879 |  | 3753 | 12717 | 24566 | 0.35 | 1.49 | 2.5 | 3.1427 | 2.501 | 2.879 | 3753 |  | 19190 | 0.55 |  | 1.97 | 1.999 |  | 2.85 | 78.12% | 78.12% | 101% | [15 empty] | Integrated | 3000 | The heater will operated based on temperature, it will activate at 37F outdoor ambient and below. | -22 | 3753 | 15430 | 0.75 | 2.14 | 1.466 | 2.113
Carrier | Carrier |  | 8738638 | HRCU-A-CB-O | 38MAQB24R--3 | 40MAQB24B--3 | 24000 | 13 | 20.5 | 10.3 | Yes | singlezone | non-ducted, wall placement | non-ducted | 5500 | 24000 | 29680 | 0.323 | 2.26 | 3.19 | 4.98 | 3.1 | 2.73 |  | 4700 | 15400 | 25710 | 0.31 | 1.71 | 3.87 | 4.4435 | 2.64 | 1.95 | 2856 |  | 24030 | 0.295 |  | 3.98 | 2.83 |  | 1.77 | 80.96% | 93.47% | 100.1% | [15 empty] | Integrated | 3000 | The heater will operated based on temperature, it will activate at 37F outdoor ambient and below. | N/A
Carrier | Carrier |  | 8856655 | HRCU-A-CB-O | 38MAQB18R--3 | 40MBQB18C--3 | 16000 | 12.5 | 20 | 10.5 | Yes | singlezone | non-ducted, wall placement | non-ducted | 4700 | 18000 | 24630 | 0.27 | 1.53 | 2.53 | 5.1 | 3.43 | 2.85 |  | 3750 | 12000 | 20590 | 0.25 | 1.38 | 2.93 | 4.3962 | 2.55 | 2.06 | 2660 |  | 19010 | 0.23 |  | 3.18 | 3.39 |  | 1.75 | 77.18% | 92.33% | 105.6% | [15 empty] | Integrated | 3000 | The heater will operated based on temperature, it will activate at 37F outdoor ambient and below. | N/A
COMFORTMAKER | COMFORTMAKER |  | 201835554 | HRCU-A-CB-O | DLCPRAH09AAK | DLFPHAH09XAK | 9000 | 15 | 40 | 14.5 | Yes | singlezone | non-ducted, wall placement | non-ducted | 2750 | 10000 | 17012 | 0.159 | 0.7325 | 1.691 | 5.0688 | 4.001 | 2.9484 |  | 2200 | 7200 | 15488 | 0.191 | 0.7589 | 2.155 | 3.3757 | 2.7805 | 2.1063 | 1925 |  | 13047 | 0.172 |  | 1.936 | 3.28 |  | 1.9751 | 76.69% | 84.24% | 130.5% | [15 empty] | integrated | 150 | 1.When the unit power on and changed in heating mode,and if the outdoor temperature continue lower than 3C for 30 seconds,after running for 25mins, the base pan heater will be actived for 5 minutes. 2.If be on the defrost mode and the outdoor temperature lower 1C for 10 seconds the base pan heater will be actived and will be 5 mins delay inactive after defrost. | N/A | [10 empty] | 2018-04-05
COMFORTMAKER | COMFORTMAKER |  | 201835555 | HRCU-A-CB-O | DLCPRAH12AAK | DLFPHAH12XAK | 12000 | 13.5 | 30 | 13.6 | Yes | singlezone | non-ducted, wall placement | non-ducted | 3660 | 12000 | 19100 | 0.188 | 0.829 | 1.973 | 5.7055 | 4.2423 | 2.8371 |  | 2928 | 6800 | 16596 | 0.226 | 0.754 | 2.217 | 3.797 | 2.6431 | 2.1939 | 2562 |  | 12897 | 0.203 |  | 2.074 | 3.6988 |  | 1.8224 | 67.52% | 77.71% | 107.5% | [15 empty] | Integrated | 150 | 1.When the unit power on and changed in heating mode,and if the outdoor temperature continue lower than 3C for 30 seconds,after running for 25mins, the base pan heater will be actived for 5 minutes. 2.If be on the defrost mode and the outdoor temperature lower 1C for 10 seconds the base pan heater will be actived and will be 5 mins delay inactive after defrost. | N/A | [10 empty] | 2018-04-05
COMFORTMAKER | COMFORTMAKER |  | 201835561 | HRCU-A-CB-O | DLCSRAH09AAJ | DLFSHAH09XAJ | 9000 | 14 | 22.4 | 10.5 | Yes | singlezone | non-ducted, wall placement | non-ducted | 3550 | 9800 | 12750 | 0.151 | 0.82063 | 1.07 | 6.8901 | 3.4999 | 3.4922 |  | 2840 | 5600 | 7900 | 0.181 | 0.61935 | 0.99372 | 4.5985 | 2.6499 | 2.3299 | 2485 |  | 6880 | 0.163 |  | 1.0341 | 4.468 |  | 1.9499 | 53.96% | 87.09% | 70.2% | [15 empty] | integrated | 150 | 1.When the unit power on and changed in heating mode,and if the outdoor temperature continue lower than 3C for 30 seconds,after running for 25mins, the base pan heater will be actived for 5 minutes. 2.If be on the defrost mode and the outdoor temperature lower 1C for 10 seconds the base pan heater will be actived and will be 5 mins delay inactive after defrost. | N/A | [10 empty] | 2018-04-05
COMFORTMAKER | COMFORTMAKER |  | 201835587 | HRCU-A-CB | DLCSRAH24AAK | DLFSDAH24XAK | 24000 | 12.5 | 21 | 12 | Yes | singlezone | ducted, "compact ducted" | ducted | 7350 | 24000 | 32780 | 0.458 | 1.9219 | 3.06 | 4.7032 | 3.6598 | 3.1395 |  | 6126 | 17400 | 31700 | 0.515 | 1.7171 | 4.682 | 3.4861 | 2.9699 | 1.9843 | 5189 |  | 30000 | 0.482 |  | 4.5557 | 3.1551 |  | 1.9299 | 91.52% | 94.64% | 125% | [15 empty] | integrated | 150 | 1.When the unit power on and changed in heating mode,and if the outdoor temperature continue lower than 3C for 30 seconds,after running for 25mins, the base pan heater will be actived for 5 minutes. 2.If be on the defrost mode and the outdoor temperature lower 1C for 10 seconds the base pan heater will be actived and will be 5 mins delay inactive after defrost. | N/A | [10 empty] | 2018-04-05
COMFORTMAKER | COMFORTMAKER |  | 201835562 | HRCU-A-CB-O | DLCSRAH12AAJ | DLFSHAH12XAJ | 12000 | 12.5 | 20.4 | 11 | Yes | singlezone | non-ducted, wall placement | non-ducted | 3690 | 11800 | 12810 | 0.17 | 1.0807 | 1.07 | 6.3614 | 3.1999 | 3.5086 |  | 2952 | 7100 | 8000 | 0.204 | 0.81162 | 1.0048 | 4.2409 | 2.5999 | 2.3333 | 2583 |  | 7800 | 0.184 |  | 1.1373 | 4.1141 |  | 2.0099 | 60.89% | 97.5% | 66.1% | [15 empty] | integrated | 150 | 1.When the unit power on and changed in heating mode,and if the outdoor temperature continue lower than 3C for 30 seconds,after running for 25mins, the base pan heater will be actived for 5 minutes. 2.If be on the defrost mode and the outdoor temperature lower 1C for 10 seconds the base pan heater will be actived and will be 5 mins delay inactive after defrost. | N/A | [10 empty] | 2018-04-05
Daikin | Daikin | Quaternity Series | 3208521 | HRCU-A-CB-O | RXG09HVJU | FTXG09HVJU | 9000 | 15.8 | 26.1 | 11 | Yes | singlezone | non-ducted, wall placement | non-ducted | 4668 | 12000 | 18670 | 0.224 | 0.78 | 1.94 | 6.11 | 4.51 | 2.82 |  | 3003 | 8100 | 12170 | 0.194 | 0.72 | 1.68 | 4.54 | 3.3 | 2.12 | 2330 |  | 9460 | 0.182 |  | 1.57 | 3.75 |  | 1.77 | 50.67% | 77.73% | 78.83% | [15 empty] | Accessory (KEH041A45) |  | Temp. below 23 degrees | -4 |  | 7430 |  | 1.49 |  | 1.46
Daikin | Daikin | LV Series | 5265753 | HRCU-A-CB-O | RXS09LVJU | FTXS09LVJU | 9000 | 15.3 | 24.5 | 12.5 | Yes | singlezone | non-ducted, wall placement | non-ducted | 4400 | 12000 | 15600 | 0.22 | 0.79 | 1.27 | 5.99 | 4.45 | 3.6 |  | 2408 | 6520 | 8465 | 0.15 | 0.55 | 0.88 | 4.72 | 3.48 | 2.81 | 1982 |  | 6968 | 0.14 |  | 0.84 | 4.08 |  | 2.43 | 44.67% | 82.32% | 58.07% | [15 empty] | Accessory (KEH041A41) |  | Temp. below 23 degrees | 0 | 1727 | 6070 | 0.14 | 0.82 | 3.66 | 2.18
Daikin | Daikin | Quaternity Series | 3208522 | HRCU-A-CB-O | RXG12HVJU | FTXG12HVJU | 12000 | 14 | 24.2 | 10.55 | Yes | singlezone | non-ducted, wall placement | non-ducted | 4668 | 16000 | 19130 | 0.224 | 1.16 | 2.14 | 6.11 | 4.04 | 2.62 |  | 3003 | 10400 | 12920 | 0.192 | 0.98 | 1.78 | 4.58 | 3.1 | 2.13 | 2330 |  | 10040 | 0.181 |  | 1.67 | 3.77 |  | 1.76 | 52.48% | 77.71% | 62.75% | [15 empty] | Accessory (KEH041A45) |  | Temp. below 23 degrees | -4 |  | 7880 |  | 1.58 |  | 1.46
Daikin | Daikin | LV Series | 5265755 | HRCU-A-CB-O | RXS12LVJU | FTXS12LVJU | 12000 | 12.8 | 23 | 12.5 | Yes | singlezone | non-ducted, wall placement | non-ducted | 4800 | 14400 | 18000 | 0.22 | 0.97 | 1.27 | 6.53 | 4.35 | 4.15 |  | 2593 | 7816 | 9780 | 0.15 | 0.67 | 0.88 | 5.08 | 3.4 | 3.25 | 2135 |  | 8051 | 0.14 |  | 0.84 | 4.39 |  | 2.81 | 44.73% | 82.32% | 55.91% | [15 empty] | Accessory (KEH041A41) |  | Temp. below 23 degrees | 0 | 1860 | 7013 | 0.14 | 0.82 | 3.94 | 2.52
Daikin | Daikin |  | 202521824 | HMSV-A-CB | 4MXL36TVJU | non-ducted | 34400 | 12.5 | 21.7 | 11.2 | Yes | multizone | non-ducted, wall placement | non-ducted | 6600 | 36600 | 54500 | 0.26 | 2.52 | 5.45 | 7.4395 | 4.2565 | 2.9307 |  | 5080 | 22400 | 41960 | 0.26 | 2.36 | 5.4 | 5.7262 | 2.7817 | 2.2773 | 4420 |  | 36600 | 0.25 |  | 5.36 | 5.1815 |  | 2.0012 | 67.16% | 87.23% | 100% | [15 empty] | KEH082A41 | 100 | operate between 32F and 50F before or after deforst operation | 0 | 0 | [9 empty] | 2018-12-15
Daikin | Daikin | DZ20VC | 10324709 | HRCU-A-CB | DZ20VC0241B | CA*F3642*6D*+MBVC1200**-1A*+TXV | 23400 | 13 | 21 | 10 | Yes | singlezone | ducted, centrally ducted | ducted | 5507 | 23600 | 23600 | 0.33 | 1.87 | 1.87 | 4.91 | 3.7 | 3.7 |  | 3943 | 13915 | 15200 | 0.338 | 1.487 | 1.82 | 3.419 | 2.74 | 2.45 | 1650 |  | 11400 | 0.296 |  | 1.6 | 1.63 |  | 2.09 | 48.31% | 75% | 48.31% | [15 empty] | N/A |  |  | N/A
Daikin | Daikin | DZ20VC | 10324711 | HRCU-A-CB | DZ20VC0361B | CA*F3743*6D*+MBVC1600**-1A*+TXV | 35400 | 14 | 21 | 10 | Yes | singlezone | ducted, centrally ducted | ducted | 13438 | 35000 | 35000 | 0.721 | 2.48 | 2.48 | 5.46 | 4.14 | 4.14 |  | 8580 | 18365 | 28800 | 0.722 | 2.092 | 3.72 | 3.4829 | 2.57 | 2.27 | 5135 |  | 22100 | 0.722 |  | 3.48 | 2.08 |  | 1.86 | 63.14% | 76.74% | 63.14% | [15 empty] | N/A |  |  | N/A
Daikin | Daikin | Quaternity Series | 3208523 | HRCU-A-CB-O | RXG15HVJU | FTXG15HVJU | 15000 | 12.9 | 21 | 10 | Yes | singlezone | non-ducted, wall placement | non-ducted | 4668 | 18000 | 21280 | 0.234 | 1.32 | 2.16 | 5.85 | 3.99 | 2.89 |  | 3003 | 11100 | 14340 | 0.203 | 1.08 | 1.87 | 4.34 | 3 | 2.25 | 2330 |  | 11150 | 0.19 |  | 1.75 | 3.59 |  | 1.87 | 52.4% | 77.75% | 61.94% | [15 empty] | Accessory (KEH041A45) |  | Temp. below 23 degrees | -4 |  | 8750 |  | 1.67 |  | 1.54
Daikin | Daikin |  | 201986968 | HMSV-A-CB | RX09RMVJU | FFQ09Q2VJU | 9100 | 13 | 20.9 | 11.7 | Yes | singlezone | non-ducted, ceiling placement | non-ducted | 4600 | 10000 | 14000 | 0.25 | 0.645 | 1.15 | 5.3925 | 4.5437 | 3.5678 |  | 3000 | 6000 | 9130 | 0.22 | 0.567 | 1 | 3.9964 | 3.1013 | 2.6757 | 2310 |  | 6920 | 0.2 |  | 0.94 | 3.385 |  | 2.1575 | 49.43% | 75.79% | 69.2% | [15 empty] | KEH067A41E |  | Temp. below 23 degrees | N/A | [10 empty] | 2018-09-15
Daikin | Daikin | Vista | 9966569 | HRCU-A-CB-O | RX09QMVJU | FFQ09Q2VJU | 9100 | 13 | 20.9 | 11.7 | Yes | singlezone | non-ducted, ceiling placement | non-ducted | 4600 | 10000 | 14000 | 0.25 | 0.64 | 1.15 | 5.4 | 4.59 | 3.57 |  | 3150 | 5830 | 8150 | 0.22 | 0.45 | 0.81 | 4.18 | 3.8 | 2.94 | 2420 |  | 6270 | 0.21 |  | 0.76 | 3.38 |  | 2.42 | 44.79% | 76.93% | 62.7% | [15 empty] | accessory (KEH067A41E) | 140 | Temp below 23 degrees | N/A
Daikin | Daikin |  | 201871419 | HMSV-A-CB | RX15RMVJU | FFQ15Q2VJU | 14400 | 12.5 | 20.7 | 11 | Yes | singlezone | non-ducted, ceiling placement | non-ducted | 5200 | 16200 | 16300 | 0.33 | 1.235 | 1.3 | 4.6181 | 3.8443 | 3.6747 |  | 3390 | 10600 | 10650 | 0.29 | 1.11 | 1.135 | 3.4259 | 2.7987 | 2.75 | 2600 |  | 8160 | 0.27 |  | 1.06 | 2.8222 |  | 2.2561 | 50.06% | 76.62% | 50.37% | [15 empty] | KEH063A4E |  | Temp. below 23 degrees | N/A | [10 empty] | 2018-09-15
Daikin | Daikin | Vista | 9966775 | HRCU-A-CB-O | RX15QMVJU | FFQ15Q2VJU | 14400 | 12.5 | 20.7 | 11 | Yes | singlezone | non-ducted, ceiling placement | non-ducted | 5200 | 16200 | 16300 | 0.31 | 1.24 | 1.3 | 4.916 | 3.8288 | 3.6747 |  | 3570 | 9400 | 9460 | 0.27 | 0.87 | 0.92 | 3.8751 | 3.1665 | 3.0135 | 2740 |  | 7270 | 0.26 |  | 0.86 | 3.08 |  | 2.47 | 44.6% | 76.85% | 44.88% | [15 empty] | accessory (KEH063A4E) | 140 | Temp below 23 degrees | N/A
Daikin | Daikin | LV Series | 5265756 | HRCU-A-CB-O | RXS15LVJU | FTXS15LVJU | 15000 | 14.4 | 20.6 | 11.6 | Yes | singlezone | non-ducted, wall placement | non-ducted | 5800 | 18000 | 22300 | 0.39 | 1.32 | 1.64 | 4.35 | 4 | 3.97 |  | 3149 | 9780 | 12114 | 0.27 | 0.92 | 1.14 | 3.4 | 3.13 | 3.11 | 2592 |  | 9972 | 0.26 |  | 1.09 | 2.94 |  | 2.69 | 44.72% | 82.32% | 55.4% | [15 empty] | Accessory (KEH041A42) |  | Temp. below 23 degrees | 0 | 2258 | 8687 | 0.25 | 1.06 | 2.64 | 2.41
Daikin | Daikin | LV Series | 5265757 | HRCU-A-CB-O | RXS18LVJU | FTXS18LVJU | 18000 | 12.7 | 20.3 | 11 | Yes | singlezone | non-ducted, wall placement | non-ducted | 5800 | 21600 | 26700 | 0.41 | 1.71 | 2.12 | 4.17 | 3.7 | 3.7 |  | 3149 | 11725 | 14485 | 0.28 | 1.19 | 1.47 | 3.26 | 2.89 | 2.89 | 2592 |  | 11924 | 0.27 |  | 1.4 | 2.82 |  | 2.49 | 44.66% | 82.32% | 55.2% | [15 empty] | Accessory (KEH041A42) |  | Temp. below 23 degrees | 0 | 2258 | 10387 | 0.26 | 1.36 | 2.53 | 2.24
Daikin | Daikin |  | 201986969 | HMSV-A-CB | RX12RMVJU | FFQ12Q2VJU | 10800 | 12.5 | 20.2 | 11.2 | Yes | singlezone | non-ducted, ceiling placement | non-ducted | 4600 | 13500 | 16800 | 0.25 | 0.985 | 1.45 | 5.3925 | 4.0167 | 3.3956 |  | 3000 | 8300 | 10960 | 0.22 | 0.84 | 1.27 | 3.9964 | 2.8958 | 2.5292 | 2310 |  | 8420 | 0.2 |  | 1.19 | 3.385 |  | 2.0737 | 50.12% | 76.82% | 62.37% | [15 empty] | KEH067A41E |  | Temp. below 23 degrees | N/A | [10 empty] | 2018-09-15
Daikin | Daikin |  | 201851572 | HRCU-A-CB | RX15RMVJU | FDMQ15RVJU | 14400 | 12.7 | 20.2 | 10.3 | Yes | singlezone | ducted, "compact ducted" | ducted | 5600 | 18000 | 18500 | 0.3 | 1.39 | 1.44 | 5.47 | 3.8 | 3.77 |  | 3580 | 11500 | 11820 | 0.26 | 1.17 | 1.22 | 4.04 | 2.88 | 2.84 | 2790 |  | 9220 | 0.25 |  | 1.18 | 3.27 |  | 2.29 | 49.84% | 78% | 51.22% | [15 empty] | KEH063A4E |  | Temp. below 23 degrees | N/A | [10 empty] | 2018-08-30
Daikin | Daikin | Vista | 9966684 | HRCU-A-CB-O | RX12QMVJU | FFQ12Q2VJU | 10800 | 12.5 | 20.2 | 11.2 | Yes | singlezone | non-ducted, ceiling placement | non-ducted | 4600 | 13500 | 16800 | 0.25 | 0.99 | 1.45 | 5.4 | 4.02 | 3.39 |  | 3150 | 7850 | 9760 | 0.22 | 0.7 | 1.03 | 4.18 | 3.28 | 2.76 | 2420 |  | 7500 | 0.21 |  | 0.96 | 3.38 |  | 2.28 | 44.64% | 76.84% | 55.56% | [15 empty] | accessory (KEH067A41E) | 140 | Temp. below 23 degrees | N/A
Daikin | Daikin | DZ20VC | 10324713 | HRCU-A-CB | DZ20VC0481B | CA*F4961*6D*+MBVC2000**-1A*+TXV | 46500 | 13 | 20 | 10 | Yes | singlezone | ducted, centrally ducted | ducted | 13274 | 45500 | 45500 | 0.796 | 3.42 | 3.42 | 4.88 | 3.9 | 3.9 |  | 8394 | 28254 | 34000 | 0.766 | 2.926 | 4.15 | 3.2117 | 2.83 | 2.4 | 5390 |  | 26000 | 0.722 |  | 3.87 | 2.19 |  | 1.97 | 57.14% | 76.47% | 57.14% | [15 empty] | N/A |  |  | N/A
Daikin | Daikin | DZ20VC | 10324715 | HRCU-A-CB | DZ20VC0601B | CA*F4961*6D*+MBVC2000**-1A*+TXV | 52500 | 12.5 | 20 | 10 | Yes | singlezone | ducted, centrally ducted | ducted | 15848 | 50000 | 50000 | 0.891 | 3.76 | 3.76 | 5.21 | 3.9 | 3.9 |  | 9302 | 32293 | 34000 | 0.92 | 3.466 | 4.07 | 2.96 | 2.73 | 2.45 | 5407 |  | 26000 | 0.901 |  | 3.85 | 1.76 |  | 1.98 | 52% | 76.47% | 52% | [15 empty] | N/A |  |  | N/A
Daikin | Daikin | LV Series | 5265758 | HRCU-A-CB-O | RXS24LVJU | FTXS24LVJU | 21400 | 12.5 | 20 | 10.6 | Yes | singlezone | non-ducted, wall placement | non-ducted | 7800 | 25400 | 31400 | 0.54 | 2.21 | 2.75 | 4.25 | 3.37 | 3.34 |  | 4260 | 13781 | 17041 | 0.37 | 1.54 | 1.91 | 3.34 | 2.63 | 2.61 | 3507 |  | 14028 | 0.36 |  | 1.82 | 2.89 |  | 2.26 | 44.68% | 82.32% | 55.23% | [15 empty] | Accessory (KEH041A43) |  | Temp. below 23 degrees | 0 | 3055 | 12220 | 0.35 | 1.77 | 2.59 | 2.03
Daikin | Daikin | Aurora Series | 8849330 | HRCU-A-CB-O | RXL15QMVJU | FTX15NMVJU | 15000 | 13 | 20 | 12.5 | Yes | singlezone | non-ducted, wall placement | non-ducted | 5814 | 18295 | 24566 | 0.39 | 1.341 | 2.307 | 4.37 | 4 | 3.12 |  | 3784 | 11904 | 19755 | 0.341 | 1.17 | 2.361 | 3.25 | 2.98 | 2.45 | 2958 |  | 18254 | 0.32 |  | 2.361 | 2.71 |  | 2.27 | 74.31% | 92.4% | 99.78% | [15 empty] | N/A |  |  | N/A
Daikin | Daikin | Aurora Series | 8849445 | HRCU-A-CB-O | RXL15QMVJU | FVXS15NVJU | 15000 | 12.5 | 20 | 11.3 | Yes | singlezone | non-ducted, wall placement | non-ducted | 5814 | 18056 | 23884 | 0.34 | 1.401 | 1.809 | 5.01 | 3.78 | 3.87 |  | 3784 | 11751 | 19414 | 0.297 | 1.222 | 2.105 | 3.73 | 2.82 | 2.7 | 2958 |  | 18015 | 0.279 |  | 2.198 | 3.11 |  | 2.4 | 75.43% | 92.79% | 99.77% | [15 empty] | N/A |  |  | N/A
Daikin | Daikin | Aurora Series | 8849458 | HRCU-A-CB-O | RXL12QMVJU | FTX12NMVJU | 10900 | 12.5 | 20 | 12 | Yes | singlezone | non-ducted, wall placement | non-ducted | 4446 | 13679 | 18766 | 0.24 | 1.026 | 1.562 | 5.43 | 3.91 | 3.52 |  | 2893 | 8902 | 15388 | 0.21 | 0.895 | 1.789 | 4.04 | 2.92 | 2.52 | 2262 |  | 14330 | 0.197 |  | 1.86 | 3.37 |  | 2.26 | 76.36% | 93.12% | 104.8% | [15 empty] | N/A |  |  | N/A
Daikin | Daikin | Aurora Series | 8849459 | HRCU-A-CB-O | RXL09QMVJU | FVXS09NVJU | 9000 | 12.5 | 20 | 11.7 | Yes | singlezone | non-ducted, wall placement | non-ducted | 4446 | 10089 | 14330 | 0.24 | 0.721 | 1.356 | 5.43 | 4.1 | 3.1 |  | 2893 | 6565 | 11082 | 0.21 | 0.629 | 1.378 | 4.04 | 3.06 | 2.36 | 2262 |  | 10065 | 0.197 |  | 1.384 | 3.37 |  | 2.13 | 70.24% | 90.82% | 99.76% | [15 empty] | N/A |  |  | N/A
Daikin | Daikin | Aurora Series | 8849533 | HRCU-A-CB-O | RXL09QMVJU | FTX09NMVJU | 9000 | 12.5 | 20 | 12.5 | Yes | singlezone | non-ducted, wall placement | non-ducted | 4446 | 10942 | 16036 | 0.23 | 0.761 | 1.701 | 5.67 | 4.21 | 2.76 |  | 2893 | 7121 | 12136 | 0.201 | 0.664 | 1.642 | 4.22 | 3.14 | 2.17 | 2262 |  | 10918 | 0.189 |  | 1.623 | 3.51 |  | 1.97 | 68.08% | 89.96% | 99.78% | [15 empty] | N/A |  |  | N/A
Daikin | Daikin |  | 201871420 | HMSV-A-CB | RX18RMVJU | FFQ18Q2VJU | 17400 | 12.5 | 19.3 | 10.1 | Yes | singlezone | non-ducted, ceiling placement | non-ducted | 5400 | 21600 | 21800 | 0.37 | 1.875 | 1.92 | 4.2773 | 3.3762 | 3.3276 |  | 3520 | 14200 | 14220 | 0.325 | 1.565 | 1.68 | 3.1742 | 2.6592 | 2.4806 | 2700 |  | 10900 | 0.305 |  | 1.57 | 2.5944 |  | 2.0347 | 50% | 76.65% | 50.46% | [15 empty] | KEH063A4E |  | Temp. below 23 degrees | N/A | [10 empty] | 2018-09-15
Daikin | Daikin | Vista | 10318063 | HRCU-A-CB-O | RX18QMVJU | FFQ18Q2VJU | 17400 | 12.5 | 19.3 | 10.1 | Yes | singlezone | non-ducted, ceiling placement | non-ducted | 5400 | 21600 | 21800 | 0.37 | 1.88 | 1.92 | 4.2773 | 3.3672 | 3.3276 |  | 3640 | 12490 | 12610 | 0.33 | 1.33 | 1.36 | 3.24 | 2.74 | 2.72 | 2800 |  | 9700 | 0.31 |  | 1.27 | 2.6471 |  | 2.2384 | 44.5% | 76.92% | 44.91% | [15 empty] | accessory (KEH063A4E) | 140 | Temp below 23 degrees | N/A
Daikin | Daikin | MXS Series | 8103542 | HMSV-A-CB | 2MXS18NMVJU | CTXS09HVJU+CTXS09LVJU | 18000 | 12.5 | 18.9 | 10.7 | Yes | multizone | all non-ducted | non-ducted | 4900 | 18900 | 25000 | 0.29 | 1.26 | 1.69 | 4.94 | 4.4 | 4.34 |  | 3800 | 12780 | 16910 | 0.29 | 1.11 | 1.49 | 3.8404 | 3.37 | 3.33 | 3190 |  | 13150 | 0.29 |  | 1.4 | 3.21 |  | 2.76 | 52.6% | 77.76% | 69.58% | [15 empty] | Accessory (KEH063A4E) |  | Temp. below 23 degrees | 0 | 2910 | 11580 | 0.29 | 1.36 | 2.93 | 2.5
Daikin | Daikin |  | 201851574 | HRCU-A-CB | RX24RMVJU | FDMQ24RVJU | 21700 | 12.5 | 18.6 | 10 | Yes | singlezone | ducted, "compact ducted" | ducted | 6400 | 24000 | 27600 | 0.39 | 1.85 | 2.21 | 4.81 | 3.8 | 3.66 |  | 4000 | 15000 | 17250 | 0.33 | 1.58 | 1.88 | 3.55 | 2.78 | 2.69 | 3190 |  | 13760 | 0.32 |  | 1.8 | 2.92 |  | 2.24 | 49.86% | 79.77% | 57.33% | [15 empty] | KEH063A4E |  | Temp. below 23 degrees | N/A | [10 empty] | 2018-09-15
Daikin | Daikin |  | 201851573 | HRCU-A-CB | RX18RMVJU | FDMQ18RVJU | 17600 | 12.5 | 18.5 | 10.3 | Yes | singlezone | ducted, "compact ducted" | ducted | 5700 | 21600 | 25000 | 0.33 | 1.67 | 2.02 | 5.06 | 3.79 | 3.63 |  | 3590 | 13600 | 15740 | 0.29 | 1.48 | 1.79 | 3.63 | 2.69 | 2.58 | 2840 |  | 12470 | 0.27 |  | 1.65 | 3.08 |  | 2.21 | 49.88% | 79.22% | 57.73% | [15 empty] | KEH063A4E |  | Temp. below 23 degrees | N/A | [10 empty] | 2018-09-15
Daikin | Daikin |  | 201851575 | HMSV-A-CB | 3MXS24RMVJU | CTXS07LVJU+CTXS09LVJU+CTXS09LVJU | 24000 | 12.7 | 18 | 12.5 | Yes | multizone | non-ducted, wall placement | non-ducted | 8500 | 24000 | 36000 | 0.43 | 1.53 | 2.97 | 5.79 | 4.6 | 3.55 |  | 6570 | 15500 | 24350 | 0.43 | 1.735 | 2.62 | 4.48 | 2.62 | 2.72 | 5500 |  | 18930 | 0.43 |  | 2.46 | 3.75 |  | 2.26 | 52.58% | 77.74% | 78.88% | [15 empty] | KEH063A4E |  | Temp. below 23 degrees | N/A | [10 empty] | 2018-09-15
Daikin | Daikin |  | 201851577 | HMSV-A-CB | 3MXL24RMVJU | CTXS07LVJU+CTXS09LVJU+CTXS09LVJU | 24000 | 12.7 | 18 | 12.5 | Yes | multizone | non-ducted, wall placement | non-ducted | 7720 | 24000 | 41000 | 0.44 | 1.53 | 3.52 | 5.14 | 4.6 | 3.41 |  | 5030 | 15500 | 26780 | 0.38 | 1.735 | 3.08 | 3.88 | 2.62 | 2.55 | 4060 |  | 21600 | 0.36 |  | 2.92 | 3.31 |  | 2.17 | 52.68% | 80.66% | 90% | [15 empty] | KEH063A4E |  | Temp. below 23 degrees | N/A | [10 empty] | 2018-09-15
Daikin | Daikin | MXS Series | 8103869 | HMSV-A-CB | 3MXS24NMVJU | CTXS07LVJU+CTXS09LVJU+CTXS09LVJU | 24000 | 12.7 | 17.9 | 12.5 | Yes | multizone | all non-ducted | non-ducted | 8500 | 24000 | 36000 | 0.43 | 1.46 | 2.97 | 5.79 | 4.82 | 3.55 |  | 6570 | 16230 | 24350 | 0.43 | 1.29 | 2.62 | 4.478 | 3.69 | 2.72 | 5500 |  | 18930 | 0.43 |  | 2.46 | 3.75 |  | 2.26 | 52.58% | 77.74% | 78.88% | [15 empty] | Accessory (KEH063A4E) |  | Temp. below 23 degrees | 0 | 5020 | 16670 | 0.43 | 2.39 | 3.42 | 2.05
Daikin | Daikin | MXL Aurora Series | 8849539 | HMSV-A-CB | 3MXL24QMVJU | CTXS07LVJU+FTXS09LVJU+FTXS09LVJU | 24000 | 12.7 | 17.9 | 12.5 | Yes | multizone | all non-ducted | non-ducted | 7720 | 24000 | 41000 | 0.44 | 1.54 | 3.52 | 5.14 | 4.57 | 3.41 |  | 5030 | 15670 | 26780 | 0.38 | 1.35 | 3.08 | 3.8795 | 3.4 | 2.55 | 4060 |  | 21600 | 0.36 |  | 2.92 | 3.31 |  | 2.17 | 52.68% | 80.66% | 90% | [15 empty] | N/A |  |  | N/A
Daikin | Daikin | MXL Aurora Series | 8849535 | HMSV-A-CB | 2MXL18QMVJU | Non-Ducted Indoor Units | 18000 | 12.7 | 17 | 10.3 | Yes | multizone | all non-ducted | non-ducted | 7710 | 18940 | 36000 | 0.47 | 1.32 | 3.17 | 4.81 | 4.21 | 3.33 |  | 5020 | 12330 | 23480 | 0.41 | 1.15 | 2.77 | 3.5885 | 3.14 | 2.48 | 4050 |  | 18930 | 0.39 |  | 2.62 | 3.04 |  | 2.12 | 52.58% | 80.62% | 99.95% | [15 empty] | N/A |  |  | N/A
Daikin | Daikin | DZ20VC | 10595346 | HRCU-A-CB | DZ20VC0241B* | CHPF3642C6C*+MBVC1200**-1A*+TXV | 23400 | 13 | 21 | 10 | Yes | singlezone | ducted, centrally ducted | ducted | 5188 | 23400 | 23959 | 0.324 | 2.063 | 1.995 | 4.6928 | 3.3242 | 3.5196 |  | 1420 | 13000 | 14990 | 0.336 | 1.465 | 1.71 | 1.2386 | 2.6006 | 2.5691 | 958 |  | 11648 | 0.377 |  | 1.597 | 0.74473 |  | 2.1376 | 48.62% | 77.71% | 49.78% | [15 empty] | N/A |  |  | N/A | [10 empty] | 2018-01-18
DAY & NIGHT | DAY & NIGHT |  | 201835602 | HRCU-A-CB-O | DLCPRAH09AAK | DLFPHAH09XAK | 9000 | 15 | 40 | 14.5 | Yes | singlezone | non-ducted, wall placement | non-ducted | 2750 | 10000 | 17012 | 0.159 | 0.7325 | 1.691 | 5.0688 | 4.001 | 2.9484 |  | 2200 | 7200 | 15488 | 0.191 | 0.7589 | 2.155 | 3.3757 | 2.7805 | 2.1063 | 1925 |  | 13047 | 0.172 |  | 1.936 | 3.28 |  | 1.9751 | 76.69% | 84.24% | 130.5% | [15 empty] | integrated | 150 | 1.When the unit power on and changed in heating mode,and if the outdoor temperature continue lower than 3C for 30 seconds,after running for 25mins, the base pan heater will be actived for 5 minutes. 2.If be on the defrost mode and the outdoor temperature lower 1C for 10 seconds the base pan heater will be actived and will be 5 mins delay inactive after defrost. | N/A | [10 empty] | 2018-04-05
DAY & NIGHT | DAY & NIGHT |  | 201835603 | HRCU-A-CB-O | DLCPRAH12AAK | DLFPHAH12XAK | 12000 | 13.5 | 30 | 13.6 | Yes | singlezone | non-ducted, wall placement | non-ducted | 3660 | 12000 | 19100 | 0.188 | 0.829 | 1.973 | 5.7055 | 4.2423 | 2.8371 |  | 2928 | 6800 | 16596 | 0.226 | 0.754 | 2.217 | 3.797 | 2.6431 | 2.1939 | 2562 |  | 12897 | 0.203 |  | 2.074 | 3.6988 |  | 1.8224 | 67.52% | 77.71% | 107.5% | [15 empty] | Integrated | 150 | 1.When the unit power on and changed in heating mode,and if the outdoor temperature continue lower than 3C for 30 seconds,after running for 25mins, the base pan heater will be actived for 5 minutes. 2.If be on the defrost mode and the outdoor temperature lower 1C for 10 seconds the base pan heater will be actived and will be 5 mins delay inactive after defrost. | N/A | [10 empty] | 2018-04-05
DAY & NIGHT | DAY & NIGHT |  | 201835609 | HRCU-A-CB-O | DLCSRAH09AAJ | DLFSHAH09XAJ | 9000 | 14 | 22.4 | 10.5 | Yes | singlezone | non-ducted, wall placement | non-ducted | 3550 | 9800 | 12750 | 0.151 | 0.82063 | 1.07 | 6.8901 | 3.4999 | 3.4922 |  | 2840 | 5600 | 7900 | 0.181 | 0.61935 | 0.99372 | 4.5985 | 2.6499 | 2.3299 | 2485 |  | 6880 | 0.163 |  | 1.0341 | 4.468 |  | 1.9499 | 53.96% | 87.09% | 70.2% | [15 empty] | integrated | 150 | 1.When the unit power on and changed in heating mode,and if the outdoor temperature continue lower than 3C for 30 seconds,after running for 25mins, the base pan heater will be actived for 5 minutes. 2.If be on the defrost mode and the outdoor temperature lower 1C for 10 seconds the base pan heater will be actived and will be 5 mins delay inactive after defrost. | N/A | [10 empty] | 2018-04-05
DAY & NIGHT | DAY & NIGHT |  | 201835635 | HRCU-A-CB | DLCSRAH24AAK | DLFSDAH24XAK | 24000 | 12.5 | 21 | 12 | Yes | singlezone | ducted, "compact ducted" | ducted | 7350 | 24000 | 32780 | 0.458 | 1.9219 | 3.06 | 4.7032 | 3.6598 | 3.1395 |  | 6126 | 17400 | 31700 | 0.515 | 1.7171 | 4.682 | 3.4861 | 2.9699 | 1.9843 | 5189 |  | 30000 | 0.482 |  | 4.5557 | 3.1551 |  | 1.9299 | 91.52% | 94.64% | 125% | [15 empty] | integrated | 150 | 1.When the unit power on and changed in heating mode,and if the outdoor temperature continue lower than 3C for 30 seconds,after running for 25mins, the base pan heater will be actived for 5 minutes. 2.If be on the defrost mode and the outdoor temperature lower 1C for 10 seconds the base pan heater will be actived and will be 5 mins delay inactive after defrost. | N/A | [10 empty] | 2018-04-05
DAY & NIGHT | DAY & NIGHT |  | 201835610 | HRCU-A-CB-O | DLCSRAH12AAJ | DLFSHAH12XAJ | 12000 | 12.5 | 20.4 | 11 | Yes | singlezone | non-ducted, wall placement | non-ducted | 3690 | 11800 | 12810 | 0.17 | 1.0807 | 1.07 | 6.3614 | 3.1999 | 3.5086 |  | 2952 | 7100 | 8000 | 0.204 | 0.81162 | 1.0048 | 4.2409 | 2.5999 | 2.3333 | 2583 |  | 7800 | 0.184 |  | 1.1373 | 4.1141 |  | 2.0099 | 60.89% | 97.5% | 66.1% | [15 empty] | integrated | 150 | 1.When the unit power on and changed in heating mode,and if the outdoor temperature continue lower than 3C for 30 seconds,after running for 25mins, the base pan heater will be actived for 5 minutes. 2.If be on the defrost mode and the outdoor temperature lower 1C for 10 seconds the base pan heater will be actived and will be 5 mins delay inactive after defrost. | N/A | [10 empty] | 2018-04-05
ECR International | EMI |  | 8993363 | HRCU-A-CB-O | SZ1H09DAA | WALH09AAA | 9000 | 14 | 22.8 | 10.5 | Yes | singlezone | non-ducted, wall placement | non-ducted | 3550 | 9800 | 11880 | 0.198 | 0.93 | 1.045 | 5.2546 | 3.0883 | 3.3318 |  | 3050 | 6400 | 8200 | 0.186 | 0.675 | 1.02 | 4.8057 | 2.7787 | 2.3561 | 2800 |  | 6800 | 0.175 |  | 1.07 | 4.6891 |  | 1.8625 | 57.24% | 82.93% | 69.39% | [15 empty] | Integrated | 150 | 1.When the unit power is on/in heating mode,and if the outdoor temperature drops below 3oC for 30 seconds,after running for 25mins, the base pan heater will be actived for 5 minutes. 2.In defrost mode and the outdoor temperature lower 1oC for 10 seconds the base pan heater will be actived and will be 5 mins delay inactive after defrost. | N/A | [10 empty] | 2018-05-25
ECR International | EMI |  | 8993362 | HRCU-A-CB-O | SZ1H12AAA | WALH12AAA | 12000 | 12.5 | 21.5 | 11.2 | Yes | singlezone | non-ducted, wall placement | non-ducted | 3980 | 11800 | 12050 | 0.22 | 1.12 | 1.15 | 5.3019 | 3.0877 | 3.0709 |  | 3250 | 7100 | 8360 | 0.196 | 0.8 | 1.1 | 4.8596 | 2.601 | 2.2273 | 2850 |  | 7100 | 0.18 |  | 1.16 | 4.6403 |  | 1.7938 | 58.92% | 84.93% | 60.17% | [15 empty] | Integrated | 150 | 1.When the unit power is on/in heating mode,and if the outdoor temperature drops below 3oC for 30 seconds,after running for 25mins, the base pan heater will be actived for 5 minutes. 2.In defrost mode and the outdoor temperature lower 1oC for 10 seconds the base pan heater will be actived and will be 5 mins delay inactive after defrost. | N/A | [10 empty] | 2018-05-25
ECR International | EMI |  | 8993367 | HRCU-A-CB-O | SZ1H18DAA | WALH18DAA | 18000 | 13 | 20.8 | 10 | Yes | singlezone | non-ducted, wall placement | non-ducted | 4750 | 18000 | 19050 | 0.25 | 1.57 | 1.65 | 5.5684 | 3.3601 | 3.3836 |  | 4020 | 10400 | 13560 | 0.27 | 1.12 | 1.615 | 4.3635 | 2.7214 | 2.4607 | 3500 |  | 10952 | 0.24 |  | 1.69 | 4.274 |  | 1.8992 | 57.49% | 80.77% | 60.84% | [15 empty] | Integrated | 150 | 1.When the unit power is on/in heating mode,and if the outdoor temperature drops below 3oC for 30 seconds,after running for 25mins, the base pan heater will be actived for 5 minutes. 2.In defrost mode and the outdoor temperature lower 1oC for 10 seconds the base pan heater will be actived and will be 5 mins delay inactive after defrost. | N/A | [10 empty] | 2018-05-25
ECR International | EMI |  | 8993369 | HRCU-A-CB-O | SZ1H24DAA | WALH24DAA | 24000 | 12.5 | 20.5 | 10 | Yes | singlezone | non-ducted, wall placement | non-ducted | 7300 | 25000 | 27560 | 0.42 | 2.315 | 2.62 | 5.0939 | 3.1649 | 3.0828 |  | 5760 | 15300 | 18380 | 0.48 | 1.823 | 2.56 | 3.5169 | 2.4597 | 2.1042 | 5350 |  | 15200 | 0.53 |  | 2.52 | 2.9584 |  | 1.7677 | 55.15% | 82.7% | 60.8% | [15 empty] | Integrated | 150 | 1.When the unit power is on/in heating mode,and if the outdoor temperature drops below 3oC for 30 seconds,after running for 25mins, the base pan heater will be actived for 5 minutes. 2.In defrost mode and the outdoor temperature lower 1oC for 10 seconds the base pan heater will be actived and will be 5 mins delay inactive after defrost. | N/A | [10 empty] | 2018-05-25
Electrolux Home Products | Frigidaire |  | 8718583 | HRCU-A-CB-O | FFHP093CS2 | FFHP093WS2 | 9000 | 14 | 23 | 10.5 | Yes | singlezone | non-ducted, wall placement | non-ducted | 1900 | 11000 | 12000 | 0.16 | 1.02 | 1.2 | 3.4802 | 3.1606 | 2.9307 |  | 4100 | 7800 | 11000 | 0.43 | 0.83 | 1.37 | 2.7944 | 2.7542 | 2.3531 | 3300 |  | 10200 | 0.46 |  | 1.45 | 2.1025 |  | 2.0616 | 85% | 92.73% | 92.73% | [15 empty] | Integrated | 72 | If outdoor temperature is lower than temperature setting of Pan Heater, the Pan Heater will be activated. | N/A
Electrolux Home Products | Frigidaire |  | 8718584 | HRCU-A-CB-O | FFHP123CS2 | FFHP123WS2 | 12000 | 12.5 | 22 | 10.1 | Yes | singlezone | non-ducted, wall placement | non-ducted | 2400 | 13000 | 14000 | 0.4 | 1.1 | 1.4 | 1.7584 | 3.4636 | 2.9307 |  | 4000 | 7500 | 11000 | 0.42 | 0.84 | 1.34 | 2.7912 | 2.6167 | 2.4058 | 3200 |  | 8800 | 0.45 |  | 1.27 | 2.0841 |  | 2.0307 | 62.86% | 80% | 67.69% | [15 empty] | Integrated | 72±5% | If outdoor temperature is lower than temperature setting of Pan Heater, the Pan Heater will be activated. | N/A
Electrolux Home Products | Frigidaire |  | 8718585 | HRCU-A-CB-O | FFHP183CS2 | FFHP183WS2 | 18000 | 12.5 | 20 | 10 | Yes | singlezone | non-ducted, wall placement | non-ducted | 7340 | 8806.37 | 19315.3 | 0.58 | 0.633 | 2.468 | 3.7089 | 4.0772 | 2.2937 |  | 7120 | 12470.86 | 18687.5 | 0.61 | 1.37 | 2.613 | 3.4208 | 2.6678 | 2.096 | 6870 |  | 16425.3 | 0.63 |  | 2.622 | 3.1959 |  | 1.8359 | 85.04% | 87.89% | 186.5% | [15 empty] | Integrated | 160±5% | If outdoor temperature is lower than temperature setting of Pan Heater, the Pan Heater will be activated. | N/A
EMERSON QUIET KOOL CO.,LTD | EMERSON QUIET KOOL | Max Heat RAC Series | 10298956 | HRCU-A-CB-O | HP-25EACH09R2O | HP-25EACH09R2I | 9000 | 14.5 | 25 | 11.2 | Yes | singlezone | non-ducted, wall placement | non-ducted | 4185 | 10900 | 15365 | 0.23319 | 0.82762 | 1.4251 | 5.2598 | 3.8598 | 3.1599 |  | 6900 | 6900 | 12575 | 0.73806 | 0.73806 | 1.852 | 2.7399 | 2.7399 | 1.9899 | 10720 |  | 11680 | 1.7621 |  | 1.945 | 1.7829 |  | 1.7599 | 76.02% | 92.88% | 107.2% | [15 empty] | Integrated | 150 | Temp. below 0 degrees | N/A
EMERSON QUIET KOOL CO.,LTD | EMERSON QUIET KOOL | Max Heat RAC Series | 10298957 | HRCU-A-CB-O | HP-22EACH12R2O | HP-22EACH12R2I | 12000 | 13 | 22.5 | 12 | Yes | singlezone | non-ducted, wall placement | non-ducted | 4110 | 11800 | 15570 | 0.22728 | 0.97694 | 1.3955 | 5.3 | 3.54 | 3.27 |  | 7800 | 7800 | 14140 | 0.86593 | 0.86593 | 1.8752 | 2.64 | 2.64 | 2.21 | 11800 |  | 12010 | 1.9762 |  | 1.9555 | 1.7499 |  | 1.7999 | 77.14% | 84.94% | 101.8% | [15 empty] | Integrated | 150 | Temp. below 0 degrees | N/A
EMERSON QUIET KOOL CO.,LTD | EMERSON QUIET KOOL | Max Heat RAC Series | 10298959 | HRCU-A-CB-O | HP-20EACH24R2O | HP-20EACH24R2I | 24000 | 13 | 20.5 | 11.5 | Yes | singlezone | non-ducted, wall placement | non-ducted | 11795 | 24000 | 29680 | 0.68726 | 1.9539 | 3.1981 | 5.03 | 3.6 | 2.72 |  | 15400 | 15400 | 25710 | 1.6353 | 1.6353 | 3.8642 | 2.76 | 2.76 | 1.95 | 23260 |  | 24590 | 3.8298 |  | 3.9817 | 1.78 |  | 1.81 | 82.85% | 95.64% | 102.5% | [15 empty] | Integrated | 150 | Temp. below 0 degrees | N/A
Friedrich Air Conditioning | Friedrich | J-Series | 201763897 | HRCU-A-CB-O | MRH09Y3JA | MWH09Y3JA | 9000 | 16.1 | 28 | 12.5 | Yes | singlezone | non-ducted, wall placement | non-ducted | 2003 | 10500 | 16828 | 0.123 | 0.90511 | 1.737 | 4.7725 | 3.3999 | 2.8393 |  | 1331 | 6500 | 9390 | 0.15 | 0.70557 | 1.177 | 2.6005 | 2.6999 | 2.3381 | 853 |  | 10780 | 0.13 |  | 1.48 | 1.923 |  | 2.1347 | 64.06% | 114.8% | 102.7% | [15 empty] | Integrated | 150W | Heater activates when outdoor ambient is lower than 28°F and off when temprature rises higher than 30°F. | -13°F |  | 5998 |  | 0.985 |  | 1.7846 |  |  |  |  | 2018-05-29
Friedrich Air Conditioning | Friedrich | J-Series | 7086358 | HRCU-A-CB-O | MRH12Y3J | MWH12Y3J | 12000 | 14.1 | 25 | 11 | Yes | singlezone | non-ducted, wall placement | non-ducted | 13300 | 13600 | 13950 | 0.956 | 0.983 | 1.09 | 4.0772 | 4.0547 | 3.7508 |  | 8500 | 8800 | 9100 | 0.809 | 0.831 | 0.855 | 3.0792 | 3.1035 | 3.1192 | 7000 |  | 7500 | 0.901 |  | 0.95 | 2.2769 |  | 2.3137 | 53.76% | 82.42% | 55.15% | [15 empty] | N/A |  |  | -13° | 6300 | 6556 | 1.096 | 1.25 | 1.6846 | 1.5371
Friedrich Air Conditioning | Friedrich | J-Series | 201763898 | HRCU-A-CB-O | MRH12Y3JA | MWH12Y3JA | 12000 | 15.4 | 25 | 12 | Yes | singlezone | non-ducted, wall placement | non-ducted | 4009 | 13000 | 22584 | 0.215 | 0.856 | 2.158 | 5.4648 | 4.4508 | 3.0671 |  | 1819 | 8000 | 12573 | 0.217 | 0.74 | 1.603 | 2.4567 | 3.1683 | 2.2987 | 1297 |  | 13130 | 0.211 |  | 1.65 | 1.8015 |  | 2.3321 | 58.14% | 104.4% | 101% | [15 empty] | Integrated | 150W | Heater activates when outdoor ambient is lower than 28°F and off when temprature rises higher than 30°F. | -13°F |  | 7677 |  | 1.379 |  | 1.6315 |  |  |  |  | 2018-05-29
Friedrich Air Conditioning | Friedrich | J-Series | 8915232 | HMSV-A-CB | MR24DY3JMA | Non-Ducted | 20000 | 13.5 | 21.7 | 10.6 | Yes | multizone | all non-ducted | non-ducted | 9240 | 24000 | 28800 | 1.092 | 1.8 | 2.52 | 2.4798 | 3.9076 | 3.3494 |  | 5580 | 14500 | 21097 | 0.945 | 1.56 | 1.71 | 1.7305 | 2.7241 | 3.6157 | 4332 |  | 14595 | 0.917 |  | 1.65 | 1.3845 |  | 2.5923 | 50.68% | 69.18% | 60.81% | [15 empty] | N/A |  |  | N/A
Friedrich Air Conditioning | Friedrich | J-Series | 7000021 | HRCU-A-CB-O | MR09Y3J | MW09Y3J | 9000 | 13.3 | 21.5 | 11 | Yes | singlezone | non-ducted, wall placement | non-ducted | 3000 | 10800 | 17061 | 0.2 | 0.7 | 1.39 | 4.34 | 4.52 | 3.6 |  | 2700 | 5880 | 15355 | 0.27 | 0.56 | 1.9 | 2.89 | 3.08 | 2.37 | 2070 |  | 11942.7 | 0.28 |  | 1.95 | 2.16 |  | 1.79 | 70% | 77.78% | 110.6% | [15 empty] | Integrated | 60W @230V | Base pan heater starts when outside temperature is less than 0C (heating mode). The heater turns off when temperature is greater than 3C. | N/A
Friedrich Air Conditioning | Friedrich | J-Series | 7000022 | HRCU-A-CB-O | MR12Y3J | MW12Y3J | 11200 | 12.5 | 21.5 | 11 | Yes | singlezone | non-ducted, wall placement | non-ducted | 3000 | 13300 | 22178 | 0.19 | 1 | 2.08 | 4.49 | 3.9 | 3.12 |  | 2700 | 6880 | 19960 | 0.26 | 0.81 | 2.85 | 3.04 | 2.49 | 2.05 | 2070 |  | 15524.6 | 0.266 |  | 2.91 | 2.28 |  | 2 | 70% | 77.78% | 116.7% | [15 empty] | Integrated | 60W @230V | Base pan heater starts when outside temperature is less than 0C (heating mode). The heater turns off when temperature is greater than 3C. | N/A
Friedrich Air Conditioning | Friedrich | J-Series | 7012589 | HRCU-A-CB-O | MR24Y3J | MW24Y3J | 22000 | 12.5 | 21.5 | 11 | Yes | singlezone | non-ducted, wall placement | non-ducted | 6200 | 27000 | 38898 | 0.53 | 2.38 | 4.19 | 3.43 | 3.4 | 2.72 |  | 5456 | 17240 | 34230 | 0.58 | 1.92 | 4.61 | 2.76 | 2.63 | 2.18 | 4278 |  | 27228.6 | 0.6 |  | 4.42 | 2.08 |  | 1.8 | 70% | 79.55% | 100.8% | [15 empty] | N/A |  |  | N/A
Friedrich Air Conditioning | Friedrich | J-Series | 8915234 | HMSV-A-CB | MR24DY3JMA | Mixed | 18900 | 12.5 | 19.6 | 10.2 | Yes | multizone | mix of non-ducted and ducted | ducted | 10230 | 23250 | 27900 | 1.171 | 1.859 | 2.6 | 2.5603 | 3.6654 | 3.1449 |  | 6270 | 14250 | 20394 | 1.008 | 1.61 | 1.76 | 1.823 | 2.594 | 3.396 | 4932 |  | 14109 | 0.973 |  | 1.7 | 1.4855 |  | 2.4323 | 50.57% | 69.18% | 60.68% | [15 empty] | N/A |  |  | N/A
Fujitsu General America, Inc. | Fujitsu | Halcyon Single-room Mini-Split Systems Wall Mounted RLS3 Series | 8004699 | HRCU-A-CB-O | AOU9RLS3 | ASU9RLS3 | 9000 | 18 | 33 | 14.2 | Yes | singlezone | non-ducted, wall placement | non-ducted | 3100 | 12000 | 22000 | 0.2 | 0.66 | 1.93 | 4.5 | 5.3288 | 3.34 |  | 2286 | 7000 | 16000 | 0.21 | 0.59 | 2.06 | 3.19 | 3.46 | 2.28 | 2150 |  | 15000 | 0.22 |  | 2.1 | 2.86 |  | 2.09 | 68.18% | 93.75% | 125% | [15 empty] | N/A |  |  | -5 | 1945 | 13500 | 0.22 | 2.09 | 2.59 | 1.89
Fujitsu General America, Inc. | Fujitsu | Halcyon Single-room Mini-Split Systems Wall Mounted RLS3HY Series | 8004700 | HRCU-A-CB-O | AOU9RLS3H | ASU9RLS3 | 9000 | 18 | 33 | 14 | Yes | singlezone | non-ducted, wall placement | non-ducted | 3100 | 12000 | 22000 | 0.2 | 0.66 | 1.93 | 4.5 | 5.3288 | 3.34 |  | 2286 | 7000 | 16000 | 0.36 | 0.61 | 2.21 | 1.86 | 3.36 | 2.12 | 2150 |  | 15000 | 0.37 |  | 2.25 | 1.7 |  | 1.95 | 68.18% | 93.75% | 125% | [15 empty] | Integrated | 150 | Operation depends on outdoor temperature & demand | -15 | 1535 | 11000 | 0.38 | 2.23 | 1.18 | 1.44
Fujitsu General America, Inc. | Fujitsu | Halcyon Single-room Mini-Split Systems Wall mounted RLS3 Series | 8703348 | HRCU-A-CB-O | AOU9RLS3 | ASU9RLS3Y | 9000 | 18 | 33 | 14.2 | Yes | singlezone | non-ducted, wall placement | non-ducted | 3100 | 12000 | 22000 | 0.2 | 0.66 | 1.93 | 4.5426 | 5.3288 | 3.34 |  | 2286 | 7000 | 16000 | 0.21 | 0.59 | 2.06 | 3.19 | 3.46 | 2.28 | 2150 |  | 15000 | 0.22 |  | 2.1 | 2.86 |  | 2.09 | 68.18% | 93.75% | 125% | [15 empty] | N/A |  |  | -5 | 1945 | 13500 | 0.22 | 2.09 | 2.59 | 1.89
Fujitsu General America, Inc. | Fujitsu | Halcyon Single-room Mini-Split Systems Wall mounted H Series | 8703349 | HRCU-A-CB-O | AOU9RLS3H | ASU9RLS3Y | 9000 | 18 | 33 | 14 | Yes | singlezone | non-ducted, wall placement | non-ducted | 3100 | 12000 | 22000 | 0.2 | 0.66 | 1.93 | 4.5426 | 5.33 | 3.34 |  | 2286 | 7000 | 16000 | 0.36 | 0.61 | 2.21 | 1.86 | 3.36 | 2.12 | 2150 |  | 15000 | 0.37 |  | 2.25 | 1.7 |  | 1.95 | 68.18% | 93.75% | 125% | [15 empty] | Integrated | 150 | Operation depends on outdoor temperature & demand | -15 | 1535 | 11000 | 0.38 | 2.23 | 1.18 | 1.44
Fujitsu General America, Inc. | Fujitsu | Halcyon Single-room Mini-Split Systems Wall Mounted RLS3 Series | 7993242 | HRCU-A-CB-O | AOU12RLS3 | ASU12RLS3 | 12000 | 15.2 | 29.3 | 14 | Yes | singlezone | non-ducted, wall placement | non-ducted | 3100 | 16000 | 22110 | 0.2 | 1.01 | 1.94 | 4.5428 | 4.6429 | 3.34 |  | 2491 | 9600 | 17500 | 0.21 | 0.85 | 2.06 | 3.48 | 3.3 | 2.49 | 2320 |  | 16500 | 0.22 |  | 2.1 | 3.09 |  | 2.3 | 74.63% | 94.29% | 103.1% | [15 empty] | N/A |  |  | -5 | 2081 | 15000 | 0.22 | 2.09 | 2.77 | 2.1
Fujitsu General America, Inc. | Fujitsu | Halcyon Single-room Mini-Split Systems Wall Mounted RLS3 Series | 7993244 | HRCU-A-CB-O | AOU12RLS3H | ASU12RLS3 | 12000 | 15.2 | 29.3 | 13.8 | Yes | singlezone | non-ducted, wall placement | non-ducted | 3100 | 16000 | 22110 | 0.2 | 1.01 | 1.94 | 4.5 | 4.6429 | 3.34 |  | 2491 | 9600 | 17500 | 0.36 | 0.88 | 2.21 | 2.03 | 3.18 | 2.32 | 2320 |  | 16500 | 0.37 |  | 2.25 | 1.84 |  | 2.15 | 74.63% | 94.29% | 103.1% | [15 empty] | Integrated | 150 | Operation depends on outdoor temperature & demand | -15 | 1638 | 11500 | 0.38 | 2.23 | 1.26 | 1.51
Fujitsu General America, Inc. | Fujitsu | Halcyon Single-room Mini-Split Systems Wall Mounted RLS3HY Series | 8703350 | HRCU-A-CB-O | AOU12RLS3 | ASU12RLS3Y | 12000 | 15.2 | 29.3 | 14 | Yes | singlezone | non-ducted, wall placement | non-ducted | 3100 | 16000 | 22110 | 0.2 | 1.01 | 1.94 | 4.5426 | 4.64 | 3.34 |  | 2491 | 9600 | 17500 | 0.21 | 0.85 | 2.06 | 3.48 | 3.3 | 2.49 | 2320 |  | 16500 | 0.22 |  | 2.1 | 3.09 |  | 2.3 | 74.63% | 94.29% | 103.1% | [15 empty] | N/A |  |  | -5 | 2081 | 15000 | 0.22 | 2.09 | 2.77 | 2.1
Fujitsu General America, Inc. | Fujitsu | Halcyon Single-room Mini-Split Systems Wall Mounted RLS3H Series | 8703506 | HRCU-A-CB-O | AOU12RLS3H | ASU12RLS3Y | 12000 | 15.2 | 29.3 | 13.8 | Yes | singlezone | non-ducted, wall placement | non-ducted | 3100 | 16000 | 22110 | 0.2 | 1.01 | 1.94 | 4.5426 | 4.64 | 3.34 |  | 2491 | 9600 | 17500 | 0.36 | 0.88 | 2.21 | 2.03 | 3.18 | 2.32 | 2320 |  | 16500 | 0.37 |  | 2.25 | 1.84 |  | 2.15 | 74.63% | 94.29% | 103.1% | [15 empty] | Integrated | 150 | Operation depends on outdoor temperature & demand | -15 | 1638 | 11500 | 0.38 | 2.23 | 1.26 | 1.51
Fujitsu General America, Inc. | Fujitsu | Halcyon Single-room Mini-Split Systems Wall Mounted RL2 Series | 5063325 | HRCU-A-CB-O | AOU9RLS2 | ASU9RLS2 | 9000 | 16.1 | 27.2 | 12.5 | Yes | singlezone | non-ducted, wall placement | non-ducted | 3100 | 12000 | 22000 | 0.2 | 0.8 | 1.99 | 4.5 | 4.4 | 3.24 |  | 2320 | 9400 | 16400 | 0.2 | 1.09 | 1.97 | 3.4 | 2.54 | 2.45 | 2150 |  | 15000 | 0.21 |  | 2.06 | 3 |  | 2.18 | 68.18% | 91.46% | 125% | [15 empty] | N/A |  |  | -5 | 1945 | 13500 | 0.21 | 2.05 | 2.71 | 2
Fujitsu General America, Inc. | Fujitsu | Halcyon Single-room Mini-Split Systems Floor Mounted RLFFH Series | 6936995 | HRCU-A-CB-O | AOU9RLFF | AGU9RLF | 9000 | 16 | 26 | 12.6 | Yes | singlezone | non-ducted, wall placement | non-ducted | 3100 | 12000 | 18800 | 0.2 | 0.88 | 1.84 | 4.5428 | 3.9966 | 2.99 |  | 2320 | 7500 | 14000 | 0.2 | 0.78 | 1.82 | 3.4 | 2.8 | 2.25 | 2115 |  | 14000 | 0.19 |  | 2.1 | 3.26 |  | 1.95 | 74.47% | 100% | 116.7% | [15 empty] | N/A |  |  | -5 | 2047 | 12500 | 0.22 | 2 | 2.73 | 1.83
Fujitsu General America, Inc. | Fujitsu | Halcyon Single-room Mini-Split Systems Floor Mounted RLFF Series | 6937309 | HRCU-A-CB-O | AOU9RLFFH | AGU9RLF | 9000 | 16 | 26 | 12.4 | Yes | singlezone | non-ducted, wall placement | non-ducted | 3100 | 12000 | 18800 | 0.2 | 0.88 | 1.84 | 4.5428 | 3.9966 | 2.99 |  | 2320 | 7500 | 14000 | 0.35 | 0.78 | 1.97 | 1.94 | 2.8 | 2.08 | 2115 |  | 14000 | 0.34 |  | 2.25 | 1.82 |  | 1.82 | 74.47% | 100% | 116.7% | [15 empty] | Integrated | 150 | Operation depends on outdoor temperature & demand | -15 | 1843 | 11000 | 0.38 | 2.07 | 1.42 | 1.56
Fujitsu General America, Inc. | Fujitsu | Halcyon Single-room Mini-Split Systems Wall Mounted RLS3 Series | 7993243 | HRCU-A-CB-O | AOU15RLS3 | ASU15RLS3 | 14500 | 13.9 | 25.3 | 13.4 | Yes | singlezone | non-ducted, wall placement | non-ducted | 3100 | 18000 | 23900 | 0.17 | 1.15 | 2.19 | 5.29 | 4.5874 | 3.2 |  | 2798 | 11200 | 21500 | 0.2 | 1.04 | 2.59 | 4.1 | 3.14 | 2.43 | 2696 |  | 20500 | 0.21 |  | 2.75 | 3.76 |  | 2.18 | 85.77% | 95.35% | 113.9% | [15 empty] | N/A |  |  | -5 | 2388 | 18500 | 0.21 | 2.74 | 3.33 | 1.98
Fujitsu General America, Inc. | Fujitsu | Halcyon Single-room Mini-Split Systems Wall Mounted RLS3HY Series | 7993245 | HRCU-A-CB-O | AOU15RLS3H | ASU15RLS3 | 14500 | 13.9 | 25.3 | 13.3 | Yes | singlezone | non-ducted, wall placement | non-ducted | 3100 | 18000 | 23900 | 0.17 | 1.15 | 2.19 | 5.29 | 4.5874 | 3.2 |  | 2798 | 11200 | 21500 | 0.35 | 1.07 | 2.74 | 2.34 | 3.06 | 2.3 | 2696 |  | 20500 | 0.36 |  | 2.9 | 2.19 |  | 2.07 | 85.77% | 95.35% | 113.9% | [15 empty] | Integrated | 150 | Operation depends on outdoor temperature & demand | -15 | 2081 | 16000 | 0.37 | 2.88 | 1.65 | 1.63
Fujitsu General America, Inc. | Fujitsu | Halcyon Single-room Mini-Split Systems Wall mounted RLS3 Series | 8703507 | HRCU-A-CB-O | AOU15RLS3 | ASU15RLS3Y | 14500 | 13.9 | 25.3 | 13.4 | Yes | singlezone | non-ducted, wall placement | non-ducted | 3100 | 18000 | 23900 | 0.17 | 1.15 | 2.19 | 5.3442 | 4.59 | 3.2 |  | 2798 | 11200 | 21500 | 0.2 | 1.04 | 2.59 | 4.1 | 3.14 | 2.43 | 2696 |  | 20500 | 0.21 |  | 2.75 | 3.76 |  | 2.18 | 85.77% | 95.35% | 113.9% | [15 empty] | N/A |  |  | -5 | 2388 | 18500 | 0.21 | 2.74 | 3.33 | 1.98
Fujitsu General America, Inc. | Fujitsu | Halcyon Single-room Mini-Split Systems Wall Mounted RLS3HY Series | 8703508 | HRCU-A-CB-O | AOU15RLS3H | ASU15RLS3Y | 14500 | 13.9 | 25.3 | 13.3 | Yes | singlezone | non-ducted, wall placement | non-ducted | 3100 | 18000 | 23900 | 0.17 | 1.15 | 2.19 | 5.3442 | 4.59 | 3.2 |  | 2798 | 11200 | 21500 | 0.35 | 1.07 | 2.74 | 2.34 | 3.06 | 2.3 | 2696 |  | 20500 | 0.36 |  | 2.9 | 2.19 |  | 2.07 | 85.77% | 95.35% | 113.9% | [15 empty] | Integrated | 150 | Operation depends on outdoor temperature & demand | -15 | 2081 | 16000 | 0.37 | 2.88 | 1.65 | 1.63
Fujitsu General America, Inc. | Fujitsu | Halcyon Single-room Mini-Split Systems Wall Mounted RL2 Series | 5063326 | HRCU-A-CB-O | AOU12RLS2 | ASU12RLS2 | 12000 | 13.8 | 25 | 12 | Yes | singlezone | non-ducted, wall placement | non-ducted | 3100 | 16000 | 22110 | 0.2 | 1.2 | 2 | 4.5 | 3.91 | 3.24 |  | 2491 | 10200 | 17900 | 0.2 | 1.1 | 2 | 3.65 | 2.72 | 2.63 | 2320 |  | 16500 | 0.21 |  | 2.1 | 3.24 |  | 2.34 | 74.63% | 92.18% | 103.1% | [15 empty] | N/A |  |  | -5 | 2081 | 15000 | 0.21 | 2.1 | 2.9 | 2.1
Fujitsu General America, Inc. | Fujitsu | Halcyon Single-room Mini-Split Systems Compact Cassette | 5751311 | HRCU-A-CB-O | AOU9RLFC | AUU9RLF | 9000 | 14.5 | 24 | 13 | Yes | singlezone | non-ducted, wall placement | non-ducted | 3100 | 12000 | 18000 | 0.15 | 0.89 | 1.8 | 6 | 3.95 | 2.93 |  | 2744 | 9400 | 16100 | 0.14 | 0.96 | 1.78 | 5.65 | 2.88 | 2.66 | 2610 |  | 15000 | 0.15 |  | 1.87 | 5.11 |  | 2.41 | 83.33% | 93.17% | 125% | [15 empty] | N/A |  |  | -5 | 2378 | 13500 | 0.15 | 1.92 | 4.54 | 2.14
Fujitsu General America, Inc. | Fujitsu | Halcyon Single-room Mini-Split Systems Wall Mounted RLF Series | 6961728 | HRCU-A-CB-O | AOU9RLFW1 | ASU9RLF1 | 9000 | 13.8 | 23 | 11 | Yes | singlezone | non-ducted, wall placement | non-ducted | 1700 | 12000 | 15000 | 0.25 | 0.89 | 1.6 | 2 | 3.95 | 2.75 |  | 1079 | 7600 | 9500 | 0.2 | 0.71 | 1.27 | 1.59 | 3.1363 | 2.1917 | 969 |  | 8530 | 0.19944 |  | 1.27 | 1.4236 |  | 1.9679 | 56.87% | 89.79% | 71.08% | [15 empty] | N/A |  |  | N/A
Fujitsu General America, Inc. | Fujitsu | Halcyon Single-room Mini-Split Systems Floor Mounted RLFFH Series | 6936996 | HRCU-A-CB-O | AOU12RLFF | AGU12RLF | 12000 | 13.1 | 22.7 | 11.6 | Yes | singlezone | non-ducted, wall placement | non-ducted | 3100 | 16000 | 19500 | 0.2 | 1.44 | 1.84 | 4.5428 | 3.2565 | 3.1 |  | 2457 | 10600 | 15000 | 0.24 | 1.19 | 2.17 | 3 | 2.6 | 2.02 | 2423 |  | 15000 | 0.24 |  | 2.17 | 2.96 |  | 2.02 | 76.92% | 100% | 93.75% | [15 empty] | N/A |  |  | -5 | 2115 | 13000 | 0.22 | 2.06 | 2.82 | 1.85
Fujitsu General America, Inc. | Fujitsu | Halcyon Single-room Mini-Split Systems Floor Mounted RLFF Series | 6937310 | HRCU-A-CB-O | AOU12RLFFH | AGU12RLF | 12000 | 13.1 | 22.7 | 11.3 | Yes | singlezone | non-ducted, wall placement | non-ducted | 3100 | 16000 | 19500 | 0.2 | 1.44 | 1.84 | 4.5428 | 3.2565 | 3.1 |  | 2457 | 10600 | 15000 | 0.39 | 1.19 | 2.32 | 1.85 | 2.6 | 1.89 | 2423 |  | 15000 | 0.39 |  | 2.32 | 1.82 |  | 1.89 | 76.92% | 100% | 93.75% | [15 empty] | Integrated | 150 | Operation depends on outdoor temperature & demand | -15 | 2252 | 14000 | 0.48 | 2.99 | 1.38 | 1.37
Fujitsu General America, Inc. | Fujitsu | Halcyon Single-room Mini-Split Systems Wall Mounted RLF Series | 6961729 | HRCU-A-CB-O | AOU12RLFW1 | ASU12RLF1 | 12000 | 12.5 | 22 | 11 | Yes | singlezone | non-ducted, wall placement | non-ducted | 3100 | 16000 | 19100 | 0.25 | 1.28 | 1.99 | 3.6 | 3.66 | 2.8122 |  | 1795 | 9400 | 11200 | 0.19 | 0.96 | 1.4925 | 2.8 | 2.869 | 2.196 | 1949 |  | 12150 | 0.22266 |  | 1.7723 | 2.57 |  | 2.0071 | 63.61% | 108.5% | 75.94% | [15 empty] | N/A |  |  | N/A
Fujitsu General America, Inc. | Fujitsu | Halcyon Single-room Mini-Split Systems Compact Cassette | 5751313 | HRCU-A-CB-O | AOU12RLFC | AUU12RLF | 12000 | 12.8 | 21.9 | 12.2 | Yes | singlezone | non-ducted, wall placement | non-ducted | 3100 | 16000 | 19400 | 0.15 | 1.44 | 2 | 6 | 3.26 | 2.85 |  | 2793 | 10200 | 17600 | 0.17 | 1.16 | 2.15 | 4.76 | 2.58 | 2.41 | 2647 |  | 16500 | 0.18 |  | 2.25 | 4.31 |  | 2.18 | 85.05% | 93.75% | 103.1% | [15 empty] | N/A |  |  | -5 | 2377 | 15000 | 0.19 | 2.32 | 3.75 | 1.9
Fujitsu General America, Inc. | Fujitsu | Halcyon Multi-room Mini-Split Systems | 8033584 | HMSV-A-CB | AOU18RLXFZH | Non-Ducted Indoor Units | 18000 | 13.5 | 21.5 | 10.3 | Yes | multizone | all non-ducted | non-ducted | 6200 | 22000 | 24400 | 0.52 | 1.7 | 2.02 | 3.85 | 3.8 | 3.54 |  | 6619 | 14200 | 23500 | 0.81 | 1.6 | 3.18 | 2.4 | 2.6 | 2.16 | 6210 |  | 22000 | 0.89 |  | 3.49 | 2.04 |  | 1.85 | 90.16% | 93.62% | 100% | [15 empty] | Integrated | 150 | Operation depends on outdoor temperature & demand | -15 | 3378 | 12000 | 0.55 | 2.14 | 1.8 | 1.64
Fujitsu General America, Inc. | Fujitsu | Halcyon Single-room Mini-Split Systems Slim Duct | 5751312 | HRCU-A-CB | AOU9RLFC | ARU9RLF | 9000 | 14.5 | 21.5 | 12.2 | Yes | singlezone | ducted, "compact ducted" | ducted | 3100 | 12000 | 18000 | 0.15 | 0.85 | 1.8 | 6 | 4.14 | 2.93 |  | 2744 | 9400 | 16100 | 0.14 | 0.96 | 1.78 | 5.65 | 2.88 | 2.66 | 2610 |  | 15000 | 0.15 |  | 1.87 | 5.11 |  | 2.41 | 83.33% | 93.17% | 125% | [15 empty] | N/A |  |  | -5 | 2378 | 13500 | 0.15 | 1.92 | 4.54 | 2.14
Fujitsu General America, Inc. | Fujitsu | Halcyon Single-room Mini-Split Systems Floor Mounted RLFFH Series | 6936997 | HRCU-A-CB-O | AOU15RLFF | AGU15RLF | 14200 | 12.5 | 20.3 | 11.2 | Yes | singlezone | non-ducted, wall placement | non-ducted | 3100 | 18000 | 20800 | 0.18 | 1.58 | 2.01 | 5.0475 | 3.3389 | 3.03 |  | 2832 | 11600 | 19000 | 0.32 | 1.3 | 2.89 | 2.59 | 2.62 | 1.93 | 2798 |  | 18500 | 0.26 |  | 2.91 | 3.15 |  | 1.86 | 88.94% | 97.37% | 102.8% | [15 empty] | N/A |  |  | -5 | 2593 | 17500 | 0.26 | 2.86 | 2.92 | 1.79
Fujitsu General America, Inc. | Fujitsu | Halcyon Single-room Mini-Split Systems Floor Mounted RLFF Series | 6937311 | HRCU-A-CB-O | AOU15RLFFH | AGU15RLF | 14200 | 12.5 | 20.3 | 11 | Yes | singlezone | non-ducted, wall placement | non-ducted | 3100 | 18000 | 20800 | 0.18 | 1.58 | 2.01 | 5.0475 | 3.3389 | 3.03 |  | 2832 | 11600 | 19000 | 0.47 | 1.3 | 3.04 | 1.77 | 2.62 | 1.83 | 2798 |  | 18500 | 0.41 |  | 3.06 | 2 |  | 1.77 | 88.94% | 97.37% | 102.8% | [15 empty] | Integrated | 150 | Operation depends on outdoor temperature & demand | -15 | 2320 | 15500 | 0.41 | 2.93 | 1.66 | 1.55
Fujitsu General America, Inc. | Fujitsu | Halcyon Multi-room Mini-Split Systems | 8033586 | HMSV-A-CB | AOU24RLXFZH | Non-Ducted Indoor Units | 22000 | 13.3 | 20 | 10.3 | Yes | multizone | all non-ducted | non-ducted | 6200 | 25000 | 29800 | 0.5 | 1.81 | 2.85 | 4 | 4.04 | 3.06 |  | 6005 | 15400 | 26000 | 0.62 | 1.73 | 3.57 | 2.84 | 2.6 | 2.13 | 5869 |  | 25500 | 0.62 |  | 3.57 | 2.77 |  | 2.09 | 85.57% | 98.08% | 102% | [15 empty] | Integrated | 150 | Operation depends on outdoor temperature & demand | -15 | 3207 | 13500 | 0.43 | 2.44 | 2.19 | 1.62
Fujitsu General America, Inc. | Fujitsu | Halcyon Multi-room Mini-Split Systems | 8908615 | HMSV-A-CB | AOU36RLXFZH | Non-Ducted Indoor Units | 35200 | 13 | 20 | 10.3 | Yes | multizone | all non-ducted | non-ducted | 12000 | 36400 | 42000 | 0.7 | 2.67 | 3.29 | 5.02 | 4 | 3.74 |  | 11212 | 21400 | 39341 | 1.09 | 2.38 | 5.13 | 3.02 | 2.64 | 2.25 | 10376 |  | 36407 | 1.12 |  | 5.28 | 2.72 |  | 2.02 | 86.68% | 92.54% | 100% | [15 empty] | Integrated | 150 | Operation depends on outdoor temperature & demand | -15 | 6301 | 22110 | 0.91 | 3.59 | 2.03 | 1.81
Fujitsu General America, Inc. | Fujitsu | Halcyon Single-room Mini-Split Systems Slim Duct | 5751314 | HRCU-A-CB | AOU12RLFC | ARU12RLF | 12000 | 12.8 | 20 | 11.5 | Yes | singlezone | ducted, "compact ducted" | ducted | 3100 | 16000 | 19400 | 0.15 | 1.3 | 2 | 6 | 3.61 | 2.85 |  | 2793 | 10200 | 17600 | 0.17 | 1.16 | 2.15 | 4.76 | 2.58 | 2.41 | 2647 |  | 16500 | 0.18 |  | 2.25 | 4.31 |  | 2.18 | 85.05% | 93.75% | 103.1% | [15 empty] | N/A |  |  | -5 | 2377 | 15000 | 0.19 | 2.32 | 3.75 | 1.9
Fujitsu General America, Inc. | Fujitsu | Halcyon Single-room Mini-Split Systems Wall Mounted RLF/RLX Series | 8718495 | HRCU-A-CB-O | AOU18RLXFW1 | ASU18RLF | 18000 | 13.3 | 20 | 10.5 | Yes | singlezone | non-ducted, wall placement | non-ducted | 7000 | 21600 | 29000 | 0.48 | 1.75 | 2.99 | 4.27 | 3.62 | 2.84 |  | 5485 | 14600 | 22759 | 0.42 | 1.39 | 2.85 | 3.83 | 3.08 | 2.34 | 5205 |  | 21600 | 0.39 |  | 2.6 | 3.91 |  | 2.43 | 74.48% | 94.91% | 100% | [15 empty] | N/A |  |  | -5 | 4745 | 19688 | 0.33 | 2.22 | 4.21 | 2.6
Fujitsu General America, Inc. | Fujitsu | Halcyon Single-room Mini-Split Systems Wall Mounted RLF/RLX Series | 8779045 | HRCU-A-CB-O | AOU18RLXFWH | ASU18RLF | 18000 | 13.3 | 20 | 10.4 | Yes | singlezone | non-ducted, wall placement | non-ducted | 7000 | 21600 | 29000 | 0.48 | 1.75 | 2.99 | 4.27 | 3.62 | 2.84 |  | 5485 | 14600 | 22759 | 0.57 | 1.42 | 3 | 2.82 | 3.02 | 2.22 | 5205 |  | 21600 | 0.54 |  | 2.75 | 2.82 |  | 2.3 | 74.48% | 94.91% | 100% | [15 empty] | Integrated | 150 | Operation depends on outdoor temperature & demand | -15 | 4317 | 17913 | 0.42 | 1.83 | 3.01 | 2.87
Fujitsu General America, Inc. | Fujitsu | J-Series | 8693477 | HMSV-A-CB | AOU48RLAVM | Non-Ducted Indoor Units | 4800 | 12.5 | 19.8 | 11.4 | Yes | multizone | all non-ducted | non-ducted | 16630 | 54000 | 54000 | 0.91 | 4.06 | 4.06 | 5.3565 | 3.8981 | 3.8981 |  | 15400 | 33000 | 50000 | 1 | 3.4055 | 4.46 | 4.5134 | 2.84 | 3.2856 | 12720 |  | 41300 | 0.92288 |  | 4.12 | 4.0396 |  | 2.9379 | 76.48% | 82.6% | 76.48% | [15 empty] | N/A |  |  | -4 | 11240 | 36500 | 0.86016 | 3.84 | 3.8304 | 2.7858
Fujitsu General America, Inc. | Fujitsu | Halcyon Multi-room Mini-Split Systems | 8718545 | HRCU-A-CB-O | AOU24RLXFW1 | ASU24RLF | 22000 | 12.5 | 19.5 | 10.6 | Yes | singlezone | non-ducted, wall placement | non-ducted | 7500 | 21850 | 36200 | 0.5 | 1.94 | 3.38 | 4.4 | 3.3 | 3.14 |  | 5740 | 16720 | 27700 | 0.49 | 1.96 | 3.44 | 3.44 | 2.49 | 2.36 | 5220 |  | 25220 | 0.49 |  | 3.44 | 3.13 |  | 2.15 | 69.67% | 91.05% | 115.4% | [15 empty] | N/A |  |  | -5 | 4670 | 22550 | 0.47 | 3.28 | 2.94 | 2.02
Fujitsu General America, Inc. | Fujitsu | Halcyon Multi-room Mini-Split Systems | 8779046 | HRCU-A-CB-O | AOU24RLXFWH | ASU24RLF | 22000 | 12.5 | 19.5 | 10.5 | Yes | singlezone | non-ducted, wall placement | non-ducted | 7500 | 21850 | 36200 | 0.5 | 1.94 | 3.38 | 4.4 | 3.3 | 3.14 |  | 5740 | 16720 | 27700 | 0.64 | 2.11 | 3.59 | 2.63 | 2.32 | 2.26 | 5220 |  | 25220 | 0.64 |  | 3.59 | 2.4 |  | 2.06 | 69.67% | 91.05% | 115.4% | [15 empty] | Integrated | 0.15 | Cold outside & demand | -15 | 7510 | 19720 | 0.5 | 3.22 | 4.4 | 1.8
Fujitsu General America, Inc. | Fujitsu | J-Series | 8693480 | HMSV-A-CB | AOU36RLAVM | Non-Ducted Indoor Units | 3600 | 13.3 | 19 | 11.4 | Yes | multizone | all non-ducted | non-ducted | 16460 | 42000 | 42000 | 0.87 | 3.2 | 3.2 | 5.5462 | 3.8466 | 3.8466 |  | 16460 | 25800 | 42000 | 1.2 | 2.7005 | 4.43 | 4.021 | 2.8 | 2.7786 | 14860 |  | 37900 | 1.1043 |  | 4.06 | 3.9429 |  | 2.7359 | 90.24% | 90.24% | 90.24% | [15 empty] | N/A |  |  | -4 | 13170 | 33600 | 1.02 | 3.75 | 3.7845 | 2.626
Fujitsu General America, Inc. | Fujitsu | Halcyon Single-room Mini-Split Systems Wall Mounted RLB Series | 7937663 | HRCU-A-CB-O | AOU18RLB | ASU18RLB | 18000 | 12.5 | 19 | 10.6 | Yes | singlezone | non-ducted, wall placement | non-ducted | 3100 | 18000 | 20000 | 0.17 | 1.285 | 2.06 | 5.29 | 4.11 | 2.8447 |  | 2798 | 11500 | 16700 | 0.2 | 1.15 | 2.1 | 4.0991 | 2.92 | 2.3327 | 2696 |  | 15400 | 0.21 |  | 2.18 | 3.76 |  | 2.0698 | 77% | 92.22% | 85.56% | [15 empty] | N/A |  |  | N/A
Fujitsu General America, Inc. | Fujitsu | Halcyon Multi-room Mini-Split Systems | 8912454 | HRCU-A-CB-O | AOU30RLXEH | ASU30RLE | 30000 | 12.5 | 18.7 | 11.8 | Yes | singlezone | non-ducted, wall placement | non-ducted | 8000 | 22600 | 37200 | 0.5 | 2.4 | 2.54 | 4.7 | 2.77 | 2.54 |  | 7570 | 21400 | 35200 | 0.53 | 2.52 | 4.51 | 4.2 | 2.49 | 2.29 | 6890 |  | 32040 | 0.53 |  | 4.55 | 3.79 |  | 2.06 | 86.13% | 91.02% | 141.8% | [15 empty] | Integrated | 0.15 | Cold outside & demand | -15 | 4620 | 22860 | 0.46 | 3.95 | 3.12 | 1.7
GD Midea Air-Conditioning Equipment Co.,Ltd | Comfort-Aire/Century |  | 8779092 | HRCU-A-CB-O | A-VMH09SU-1 | B-VMH09SU-1 | 9000 | 14.5 | 25 | 11.2 | Yes | singlezone | non-ducted, wall placement | non-ducted | 4185 | 10900 | 15365 | 0.23319 | 0.82762 | 1.4251 | 5.2598 | 3.8598 | 3.1599 |  | 6900 | 6900 | 12575 | 0.73806 | 0.73806 | 1.852 | 2.7399 | 2.7399 | 1.9899 | 10720 |  | 11680 | 1.7621 |  | 1.945 | 1.7829 |  | 1.7599 | 76.02% | 92.88% | 107.2% | [15 empty] | Integrated | 150 | 1.When the unit power is on/in heating mode,and if the outdoor temperature drops below 3oC for 30 seconds,after running for 25mins, the base pan heater will be actived for 5 minutes. 2.In defrost mode and the outdoor temperature lower 1oC for 10 seconds the base pan heater will be actived and will be 5 mins delay inactive after defrost. | N/A
GD Midea Air-Conditioning Equipment Co.,Ltd | Comfort-Aire/Century |  | 8779091 | HRCU-A-CB-O | B-VMH12SU-1 | A-VMH12SU-1 | 12000 | 13 | 22.5 | 12 | Yes | singlezone | non-ducted, wall placement | non-ducted | 4110 | 11800 | 15570 | 0.22728 | 0.97694 | 1.3955 | 5.2998 | 3.5399 | 3.2699 |  | 7800 | 7800 | 14140 | 0.86593 | 0.86593 | 1.8752 | 2.6399 | 2.6399 | 2.2099 | 11800 |  | 12010 | 1.9762 |  | 1.9555 | 1.7499 |  | 1.7999 | 77.14% | 84.94% | 101.8% | [15 empty] | Integrated | 150 | 1.When the unit power on and changed in heating mode,and if the outdoor temperature continue lower than 3C for 30 seconds,after running for 25mins, the base pan heater will be actived for 5 minutes. 2.If be on the defrost mode and the outdoor temperature lower 1C for 10 seconds the base pan heater will be actived and will be 5 mins delay inactive after defrost. | N/A
GD Midea Air-Conditioning Equipment Co.,Ltd | Comfort-Aire/Century |  | 202195114 / 202195115 | HMSV-A-CB | A-VMH48PU-1 | Non-Ducted Indoor Units | 48000 | 12.5 | 22.4 | 10.2 | Yes | multizone | non-ducted, wall placement | non-ducted | 7210 | 48000 | 56950 | 1.02 | 3.908 | 4.76 | 2.0716 | 3.5996 | 3.5064 |  | 6822 | 29600 | 30070 | 1.081 | 3.213 | 4.16 | 1.8495 | 2.6999 | 2.1184 | 6567 |  | 24120 | 1.115 |  | 3.938 | 1.7261 |  | 1.795 | 42.35% | 80.21% | 50.25% | [15 empty] | Integrated | 150 | 1.When the unit power is on/in heating mode,and if the outdoor temperature drops below 3oC for 30 seconds,after running for 25mins, the base pan heater will be actived for 5 minutes. 2.In defrost mode and the outdoor temperature lower 1oC for 10 seconds the base pan heater will be actived and will be 5 mins delay inactive after defrost. | N/A | [10 empty] | 2018-09-15
GD Midea Air-Conditioning Equipment Co.,Ltd | Comfort-Aire/Century |  | 201810035 /201862958 | HMSV-A-CB | A-VMH28TU-1 | non-ducted indoor units | 28000 | 13 | 22 | 10.4 | Yes | multizone | all non-ducted | non-ducted | 5820 | 31400 | 37720 | 0.895 | 2.345 | 3.475 | 1.9058 | 3.9243 | 3.1812 |  | 5411 | 18000 | 30648 | 0.924 | 1.925 | 4.14 | 1.7162 | 2.7404 | 2.1696 | 5145 |  | 26357 | 1.008 |  | 3.933 | 1.4959 |  | 1.964 | 69.88% | 86% | 83.94% | [15 empty] | Integrated | 150 | 1.When the unit power is on/in heating mode,and if the outdoor temperature drops below 3oC for 30 seconds,after running for 25mins, the base pan heater will be actived for 5 minutes. 2.In defrost mode and the outdoor temperature lower 1oC for 10 seconds the base pan heater will be actived and will be 5 mins delay inactive after defrost. | N/A | [10 empty] | 2018-09-30
GD Midea Air-Conditioning Equipment Co.,Ltd | Comfort-Aire/Century |  | 201810036 /201862959 | HMSV-A-CB | A-VMH36QU-1 | Non-Ducted Indoor Units | 36000 | 13.5 | 21.5 | 10.5 | Yes | multizone | non-ducted, wall placement | non-ducted | 7210 | 36000 | 50350 | 1.02 | 2.777 | 4.64 | 2.0716 | 3.7993 | 3.1802 |  | 6845 | 23200 | 38125 | 1.091 | 2.446 | 5.502 | 1.8387 | 2.7797 | 2.0308 | 6425 |  | 36000 | 1.146 |  | 5.379 | 1.6431 |  | 1.9614 | 71.5% | 94.43% | 100% | [15 empty] | Integrated | 150 | 1.When the unit power is on/in heating mode,and if the outdoor temperature drops below 3oC for 30 seconds,after running for 25mins, the base pan heater will be actived for 5 minutes. 2.In defrost mode and the outdoor temperature lower 1oC for 10 seconds the base pan heater will be actived and will be 5 mins delay inactive after defrost. | N/A | [10 empty] | 2018-09-15
GD Midea Air-Conditioning Equipment Co.,Ltd | Comfort-Aire/Century |  | 8779089 | HRCU-A-CB-O | A-VMH24SU-1 | B-VMH24SU-1 | 24000 | 13 | 20.5 | 11.5 | Yes | singlezone | non-ducted, wall placement | non-ducted | 11795 | 24000 | 29680 | 0.68726 | 1.9539 | 3.1981 | 5.0298 | 3.5999 | 2.7199 |  | 15400 | 15400 | 25710 | 1.6353 | 1.6353 | 3.8642 | 2.7599 | 2.7599 | 1.9499 | 23260 |  | 24590 | 3.8298 |  | 3.9817 | 1.7799 |  | 1.8099 | 82.85% | 95.64% | 102.5% | [15 empty] | Integrated | 150 | 1.When the unit power on and changed in heating mode,and if the outdoor temperature continue lower than 3C for 30 seconds,after running for 25mins, the base pan heater will be actived for 5 minutes. 2.If be on the defrost mode and the outdoor temperature lower 1C for 10 seconds the base pan heater will be actived and will be 5 mins delay inactive after defrost. | N/A
GD Midea Air-Conditioning Equipment Co.,Ltd | DIRECT AIR |  | 8952869 | HRCU-A-CB-O | MOB30-09HFN1-MX0W | CS11M-09HRFN1-MX0W(A) | 9000 | 14.5 | 25 | 11.2 | Yes | singlezone | non-ducted, wall placement | non-ducted | 2760 | 10900 | 15080 | 0.162 | 0.832 | 1.345 | 4.9931 | 3.8395 | 3.2859 |  | 2230 | 6900 | 11390 | 0.191 | 0.741 | 1.668 | 3.4217 | 2.729 | 2.0012 | 1931 |  | 10826 | 0.175 |  | 1.71 | 3.2338 |  | 1.8554 | 71.79% | 95.05% | 99.32% | [15 empty] | Integrated | 150 | 1.When the unit power is on/in heating mode,and if the outdoor temperature drops below 3oC for 30 seconds,after running for 25mins, the base pan heater will be actived for 5 minutes. 2.In defrost mode and the outdoor temperature lower 1oC for 10 seconds the base pan heater will be actived and will be 5 mins delay inactive after defrost. | N/A
GD Midea Air-Conditioning Equipment Co.,Ltd | DIRECT AIR |  | 9680947 | HRCU-A-CB-O | MOBA30-09HFN1-MT0W | CS11M-09HRFN1-MX0W(A) | 9000 | 14.9 | 23.5 | 10.8 | Yes | singlezone | non-ducted, wall placement | non-ducted | 3009 | 9800 | 13360 | 0.144 | 0.756 | 1.1 | 6.124 | 3.7991 | 3.5595 |  | 2407 | 5800 | 8280 | 0.173 | 0.616 | 1.04 | 4.0776 | 2.7594 | 2.3333 | 2106 |  | 7990 | 0.156 |  | 1.175 | 3.9565 |  | 1.9929 | 59.81% | 96.5% | 81.53% | [15 empty] | Integrated | 150 | 1.When the unit power is on/in heating mode,and if the outdoor temperature drops below 3oC for 30 seconds,after running for 25mins, the base pan heater will be actived for 5 minutes. 2.In defrost mode and the outdoor temperature lower 1oC for 10 seconds the base pan heater will be actived and will be 5 mins delay inactive after defrost. | N/A
GD Midea Air-Conditioning Equipment Co.,Ltd | DIRECT AIR |  | 8994012 | HMSV-A-CB | M3OF-27HFN1-M | non-ducted indoor units | 28000 | 12.5 | 23 | 10.3 | Yes | multizone | non-ducted, wall placement | non-ducted | 6010 | 28000 | 37230 | 0.715 | 2.104 | 3.06 | 2.4634 | 3.9002 | 3.5657 |  | 5721 | 17200 | 20940 | 0.765 | 1.788 | 2.7 | 2.1917 | 2.8193 | 2.2729 | 5556 |  | 16820 | 0.843 |  | 2.526 | 1.9316 |  | 1.9515 | 45.18% | 80.32% | 60.07% | [15 empty] | Integrated | 150 | 1.When the unit power is on/in heating mode,and if the outdoor temperature drops below 3oC for 30 seconds,after running for 25mins, the base pan heater will be actived for 5 minutes. 2.In defrost mode and the outdoor temperature lower 1oC for 10 seconds the base pan heater will be actived and will be 5 mins delay inactive after defrost. | N/A | [10 empty] | 2018-11-30
GD Midea Air-Conditioning Equipment Co.,Ltd | DIRECT AIR |  | 9680948 | HRCU-A-CB-O | MOCA31-18HFN1-MT0W | CS11M-12HRFN1-MU5W | 12000 | 13.7 | 22.7 | 11 | Yes | singlezone | non-ducted, wall placement | non-ducted | 3880 | 12000 | 13660 | 0.177 | 0.999 | 1.1 | 6.4244 | 3.5204 | 3.6394 |  | 3104 | 7700 | 9930 | 0.212 | 0.816 | 1.35 | 4.291 | 2.7655 | 2.1557 | 2716 |  | 9134 | 0.192 |  | 1.382 | 4.1457 |  | 1.937 | 66.87% | 91.98% | 76.12% | [15 empty] | Integrated | 150 | 1.When the unit power is on/in heating mode,and if the outdoor temperature drops below 3oC for 30 seconds,after running for 25mins, the base pan heater will be actived for 5 minutes. 2.In defrost mode and the outdoor temperature lower 1oC for 10 seconds the base pan heater will be actived and will be 5 mins delay inactive after defrost. | N/A
GD Midea Air-Conditioning Equipment Co.,Ltd | DIRECT AIR |  | 8994011 | HMSV-A-CB | M2OF-18HFN1-M | non-ducted indoor units | 18000 | 12.5 | 22.5 | 10.3 | Yes | multizone | non-ducted, wall placement | non-ducted | 5760 | 19000 | 23960 | 0.52 | 1.547 | 1.95 | 3.2463 | 3.5995 | 3.601 |  | 5376 | 12000 | 13020 | 0.566 | 1.256 | 1.63 | 2.7837 | 2.8 | 2.341 | 4752 |  | 9662 | 0.581 |  | 1.524 | 2.397 |  | 1.858 | 40.33% | 74.21% | 50.85% | [15 empty] | Integrated | 150 | 1.When the unit power is on/in heating mode,and if the outdoor temperature drops below 3oC for 30 seconds,after running for 25mins, the base pan heater will be actived for 5 minutes. 2.In defrost mode and the outdoor temperature lower 1oC for 10 seconds the base pan heater will be actived and will be 5 mins delay inactive after defrost. | N/A | [10 empty] | 2018-11-30
GD Midea Air-Conditioning Equipment Co.,Ltd | DIRECT AIR |  | 8952870 | HRCU-A-CB-O | MOB30-12HFN1-MV0W | CS11M-12HRFN1-MU5W | 12000 | 13 | 22.5 | 12 | Yes | singlezone | non-ducted, wall placement | non-ducted | 3658 | 11800 | 15135 | 0.188 | 0.994 | 1.35 | 5.7024 | 3.4791 | 3.2857 |  | 2931 | 7800 | 12448 | 0.226 | 0.866 | 1.96 | 3.8008 | 2.6397 | 1.8613 | 2558 |  | 12029 | 0.203 |  | 1.971 | 3.693 |  | 1.7886 | 79.48% | 96.63% | 101.9% | [15 empty] | Integrated | 150 | 1.When the unit power is on/in heating mode,and if the outdoor temperature drops below 3oC for 30 seconds,after running for 25mins, the base pan heater will be actived for 5 minutes. 2.In defrost mode and the outdoor temperature lower 1oC for 10 seconds the base pan heater will be actived and will be 5 mins delay inactive after defrost. | N/A
GD Midea Air-Conditioning Equipment Co.,Ltd | DIRECT AIR |  | 8994014 | HMSV-A-CB | M5OF-48HFN1-M | non-ducted indoor units | 48000 | 12.5 | 22.4 | 10.2 | Yes | multizone | non-ducted, wall placement | non-ducted | 7210 | 48000 | 56950 | 1.02 | 3.908 | 4.76 | 2.0716 | 3.5996 | 3.5064 |  | 6822 | 29600 | 30070 | 1.081 | 3.213 | 4.16 | 1.8495 | 2.6999 | 2.1184 | 6567 |  | 24120 | 1.115 |  | 3.938 | 1.7261 |  | 1.795 | 42.35% | 80.21% | 50.25% | [15 empty] | Integrated | 150 | 1.When the unit power is on/in heating mode,and if the outdoor temperature drops below 3oC for 30 seconds,after running for 25mins, the base pan heater will be actived for 5 minutes. 2.In defrost mode and the outdoor temperature lower 1oC for 10 seconds the base pan heater will be actived and will be 5 mins delay inactive after defrost. | N/A | [10 empty] | 2018-11-30
GD Midea Air-Conditioning Equipment Co.,Ltd | DIRECT AIR |  | 8775845 | HRCU-A-CB-O | MOB30-12HFN1-MT0W | CCA3U-12HRFN1-M(C) | 12000 | 14 | 21.5 | 10.5 | Yes | singlezone | non-ducted, wall placement | non-ducted | 3883 | 12000 | 13353 | 0.181 | 0.902 | 1.09 | 6.2873 | 3.8989 | 3.5903 |  | 3086 | 7500 | 9902 | 0.219 | 0.82 | 1.33 | 4.1298 | 2.6805 | 2.1819 | 2695 |  | 8462 | 0.201 |  | 1.31 | 3.9295 |  | 1.8931 | 63.37% | 85.46% | 70.52% | [15 empty] | Integrated | 150 | 1.When the unit power is on/in heating mode,and if the outdoor temperature drops below 3oC for 30 seconds,after running for 25mins, the base pan heater will be actived for 5 minutes. 2.In defrost mode and the outdoor temperature lower 1oC for 10 seconds the base pan heater will be actived and will be 5 mins delay inactive after defrost. | N/A
GD Midea Air-Conditioning Equipment Co.,Ltd | DIRECT AIR |  | 9680949 | HRCU-A-CB-O | MOCA31-18HFN1-MT0W | CS11M-18HRFN1-MT0W | 18000 | 13 | 21 | 10.4 | Yes | singlezone | non-ducted, wall placement | non-ducted | 4870 | 18000 | 19590 | 0.231 | 1.589 | 1.71 | 6.1786 | 3.3199 | 3.3575 |  | 3896 | 11400 | 14020 | 0.277 | 1.228 | 1.65 | 4.122 | 2.7207 | 2.4902 | 3409 |  | 11178 | 0.25 |  | 1.616 | 3.9963 |  | 2.0272 | 57.06% | 79.73% | 62.1% | [15 empty] | Integrated | 150 | 1.When the unit power is on/in heating mode,and if the outdoor temperature drops below 3oC for 30 seconds,after running for 25mins, the base pan heater will be actived for 5 minutes. 2.In defrost mode and the outdoor temperature lower 1oC for 10 seconds the base pan heater will be actived and will be 5 mins delay inactive after defrost. | N/A
GD Midea Air-Conditioning Equipment Co.,Ltd | DIRECT AIR |  | 9680950 | HRCU-A-CB-O | MOD31-24HFN1-MT0W | CS11M-23HRFN1-MT0W | 24000 | 13.7 | 20.7 | 11.5 | Yes | singlezone | non-ducted, wall placement | non-ducted | 7100 | 25000 | 29740 | 0.44 | 1.959 | 2.66 | 4.7291 | 3.7401 | 3.2767 |  | 5680 | 15300 | 19040 | 0.528 | 1.661 | 2.53 | 3.1527 | 2.6996 | 2.2056 | 4970 |  | 18099 | 0.475 |  | 2.561 | 3.0664 |  | 2.0712 | 60.86% | 95.06% | 72.4% | [15 empty] | Integrated | 150 | 1.When the unit power is on/in heating mode,and if the outdoor temperature drops below 3oC for 30 seconds,after running for 25mins, the base pan heater will be actived for 5 minutes. 2.In defrost mode and the outdoor temperature lower 1oC for 10 seconds the base pan heater will be actived and will be 5 mins delay inactive after defrost. | N/A
GD Midea Air-Conditioning Equipment Co.,Ltd | DIRECT AIR |  | 8775829 | HRCU-A-CB-O | MOD30-24HFN1-MT0W | CS11M-23HRFN1-MT0W | 24000 | 13 | 20.5 | 11.5 | Yes | singlezone | non-ducted, wall placement | non-ducted | 7255 | 24000 | 30235 | 0.451 | 1.954 | 3.17 | 4.7145 | 3.5996 | 2.7953 |  | 5813 | 15400 | 26330 | 0.541 | 1.635 | 4.18 | 3.149 | 2.7604 | 1.8461 | 5078 |  | 26026 | 0.487 |  | 4.29 | 3.0559 |  | 1.778 | 86.08% | 98.85% | 108.4% | [15 empty] | Integrated | 150 | 1.When the unit power is on/in heating mode,and if the outdoor temperature drops below 3oC for 30 seconds,after running for 25mins, the base pan heater will be actived for 5 minutes. 2.In defrost mode and the outdoor temperature lower 1oC for 10 seconds the base pan heater will be actived and will be 5 mins delay inactive after defrost. | N/A
GD Midea Air-Conditioning Equipment Co.,Ltd | DIRECT AIR |  | 8775842 | HRCU-A-CB-O | MOBA30-09HFN1-MT0W | CCA3U-09HRFN1-M(C) | 9000 | 13 | 20 | 10.5 | Yes | singlezone | non-ducted, wall placement | non-ducted | 3038 | 10000 | 12680 | 0.152 | 0.85 | 1.336 | 5.8576 | 3.4479 | 2.7815 |  | 2412 | 5800 | 8912 | 0.178 | 0.639 | 1.202 | 3.9713 | 2.6601 | 2.1729 | 2102 |  | 7878 | 0.159 |  | 1.172 | 3.8744 |  | 1.97 | 62.13% | 88.4% | 78.78% | [15 empty] | Integrated | 150 | 1.When the unit power is on/in heating mode,and if the outdoor temperature drops below 3oC for 30 seconds,after running for 25mins, the base pan heater will be actived for 5 minutes. 2.In defrost mode and the outdoor temperature lower 1oC for 10 seconds the base pan heater will be actived and will be 5 mins delay inactive after defrost. | N/A
GD Midea Air-Conditioning Equipment Co.,Ltd | DIRECT AIR |  | 8775849 | HRCU-A-CB-O | MOCA31-18HFN1-MT0W | CCA3U-18HRFN1-M(C) | 18000 | 12.5 | 20 | 10.3 | Yes | singlezone | non-ducted, wall placement | non-ducted | 4895 | 18000 | 19358 | 0.244 | 1.499 | 1.68 | 5.8794 | 3.5192 | 3.3769 |  | 3931 | 12000 | 13936 | 0.282 | 1.274 | 1.55 | 4.0853 | 2.7605 | 2.635 | 3535 |  | 9410 | 0.261 |  | 1.391 | 3.9694 |  | 1.9826 | 48.61% | 67.52% | 52.28% | [15 empty] | Integrated | 150 | 1.When the unit power is on/in heating mode,and if the outdoor temperature drops below 3oC for 30 seconds,after running for 25mins, the base pan heater will be actived for 5 minutes. 2.In defrost mode and the outdoor temperature lower 1oC for 10 seconds the base pan heater will be actived and will be 5 mins delay inactive after defrost. | N/A
GD Midea Air-Conditioning Equipment Co.,Ltd | DIRECT AIR |  | 8775850 | HRCU-A-CB-O | MOCA31-18HFN1-MT0W | MUEU-18HRFN1-M(C) | 18000 | 12.5 | 20 | 10.5 | Yes | singlezone | non-ducted, wall placement | non-ducted | 4826 | 18000 | 19020 | 0.238 | 1.552 | 1.65 | 5.9427 | 3.399 | 3.3783 |  | 3964 | 12000 | 13823 | 0.282 | 1.303 | 1.531 | 4.1196 | 2.699 | 2.6461 | 3423 |  | 10274 | 0.253 |  | 1.433 | 3.9651 |  | 2.1012 | 54.02% | 74.33% | 57.08% | [15 empty] | Integrated | 150 | 1.When the unit power is on/in heating mode,and if the outdoor temperature drops below 3oC for 30 seconds,after running for 25mins, the base pan heater will be actived for 5 minutes. 2.In defrost mode and the outdoor temperature lower 1oC for 10 seconds the base pan heater will be actived and will be 5 mins delay inactive after defrost. | N/A
GD Midea Air-Conditioning Equipment Co.,Ltd | DIRECT AIR |  | 8775852 | HRCU-A-CB-O | MOD31-24HFN1-MT0W | MCDU-24HRFN1-M(C) | 24000 | 12.5 | 20 | 10.5 | Yes | singlezone | non-ducted, wall placement | non-ducted | 7050 | 24400 | 30246 | 0.448 | 2.043 | 2.65 | 4.6119 | 3.5002 | 3.345 |  | 5712 | 15800 | 19158 | 0.541 | 1.809 | 2.58 | 3.0943 | 2.5597 | 2.1762 | 4886 |  | 15327 | 0.496 |  | 2.395 | 2.887 |  | 1.8755 | 50.67% | 80% | 62.82% | [15 empty] | Integrated | 150 | 1.When the unit power is on/in heating mode,and if the outdoor temperature drops below 3oC for 30 seconds,after running for 25mins, the base pan heater will be actived for 5 minutes. 2.In defrost mode and the outdoor temperature lower 1oC for 10 seconds the base pan heater will be actived and will be 5 mins delay inactive after defrost. | N/A
GD Midea Air-Conditioning Equipment Co.,Ltd | DIRECT AIR |  | 8775853 | HRCU-A-CB-O | MOD31-24HFN1-MT0W | MUEU-24HRFN1-M(C) | 24000 | 12.5 | 20 | 11 | Yes | singlezone | non-ducted, wall placement | non-ducted | 7002 | 24000 | 29873 | 0.448 | 1.733 | 2.69 | 4.5805 | 4.0587 | 3.2546 |  | 5592 | 15000 | 18214 | 0.534 | 1.537 | 2.538 | 3.069 | 2.8602 | 2.1032 | 4811 |  | 17705 | 0.487 |  | 2.569 | 2.8952 |  | 2.0198 | 59.27% | 97.21% | 73.77% | [15 empty] | Integrated | 150 | 1.When the unit power on and changed in heating mode,and if the outdoor temperature continue lower than 3C for 30 seconds,after running for 25mins, the base pan heater will be actived for 5 minutes. 2.If be on the defrost mode and the outdoor temperature lower 1C for 10 seconds the base pan heater will be actived and will be 5 mins delay inactive after defrost. | N/A
GD Midea Air-Conditioning Equipment Co.,Ltd | DIRECT AIR |  | 9104551 | HRCU-A-CB-O | MOCA31-18HFN1-MT0W | MSAED-18HRFN1-MT0W | 18000 | 13 | 22 | 10 | Yes | singlezone | non-ducted, wall placement | non-ducted | 4670 | 18000 | 19190 | 0.231 | 1.669 | 1.674 | 5.9249 | 3.1607 | 3.3596 |  | 3920 | 11100 | 13730 | 0.262 | 1.179 | 1.615 | 4.3849 | 2.7592 | 2.4916 | 3274 |  | 12524 | 0.251 |  | 2.087 | 3.8228 |  | 1.7587 | 65.26% | 91.22% | 69.58% | [15 empty] | Integrated | 150 | 1.When the unit power is on/in heating mode,and if the outdoor temperature drops below 3oC for 30 seconds,after running for 25mins, the base pan heater will be actived for 5 minutes. 2.In defrost mode and the outdoor temperature lower 1oC for 10 seconds the base pan heater will be actived and will be 5 mins delay inactive after defrost. | N/A
GD Midea Air-Conditioning Equipment Co.,Ltd | DIRECT AIR |  | 8989603 | HRCU-A-CB-O | MOBA30-09HFN1-MT0W | MSAEB-09HRFN1-MT0W | 9000 | 14 | 20.5 | 10 | Yes | singlezone | non-ducted, wall placement | non-ducted | 3530 | 9800 | 13080 | 0.161 | 0.898 | 1.075 | 6.4257 | 3.1983 | 3.5659 |  | 2610 | 6300 | 8111 | 0.172 | 0.689 | 1.017 | 4.4472 | 2.6797 | 2.3374 | 2489 |  | 6609 | 0.159 |  | 1.01 | 4.5878 |  | 1.9177 | 50.53% | 81.48% | 67.44% | [15 empty] | Integrated | 150 | 1.When the unit power is on/in heating mode,and if the outdoor temperature drops below 3C for 30 seconds,after running for 25mins, the base pan heater will be actived for 5 minutes. 2.In defrost mode and the outdoor temperature lower 1C for 10 seconds the base pan heater will be actived and will be 5 mins delay inactive after defrost. | N/A
GD Midea Air-Conditioning Equipment Co.,Ltd | DIRECT AIR |  | 9104550 | HRCU-A-CB-O | MOD31-24HFN1-MT0W | MSAED-23HRFN1-MT0W | 24000 | 12.5 | 20 | 10 | Yes | singlezone | non-ducted, wall placement | non-ducted | 7200 | 25000 | 29140 | 0.36 | 2.459 | 2.603 | 5.8614 | 2.9796 | 3.2809 |  | 5690 | 16000 | 18650 | 0.486 | 1.906 | 2.478 | 3.4312 | 2.4602 | 2.2057 | 5122 |  | 15815 | 0.471 |  | 2.635 | 3.1871 |  | 1.759 | 54.27% | 84.8% | 63.26% | [15 empty] | Integrated | 150 | 1.When the unit power is on/in heating mode,and if the outdoor temperature drops below 3oC for 30 seconds,after running for 25mins, the base pan heater will be actived for 5 minutes. 2.In defrost mode and the outdoor temperature lower 1oC for 10 seconds the base pan heater will be actived and will be 5 mins delay inactive after defrost. | N/A
GD Midea Air-Conditioning Equipment Co.,Ltd | KERR |  | 202195107 | HMSV-A-CB | A-KMH48PU-1 | non-ducted indoor units | 48000 | 12.5 | 22.4 | 10.2 | Yes | multizone | non-ducted, wall placement | non-ducted | 7210 | 48000 | 56950 | 1.02 | 3.908 | 4.76 | 2.0716 | 3.5996 | 3.5064 |  | 6822 | 29600 | 30070 | 1.081 | 3.213 | 4.16 | 1.8495 | 2.6999 | 2.1184 | 6567 |  | 24120 | 1.115 |  | 3.94 | 1.7261 |  | 1.7941 | 42.35% | 80.21% | 50.25% | [15 empty] | Integrated | 150 | 1.When the unit power is on/in heating mode,and if the outdoor temperature drops below 3oC for 30 seconds,after running for 25mins, the base pan heater will be actived for 5 minutes. 2.In defrost mode and the outdoor temperature lower 1oC for 10 seconds the base pan heater will be actived and will be 5 mins delay inactive after defrost. | N/A | 0 | 0 | [8 empty] | 2018-11-15
GD Midea Air-Conditioning Equipment Co.,Ltd | KERR |  | 201866480 | HMSV-A-CB | A-KMH28TU-1 | non-ducted indoor units | 28000 | 13 | 22 | 10.4 | Yes | multizone | non-ducted, wall placement | non-ducted | 5820 | 28000 | 37720 | 0.895 | 2.345 | 3.475 | 1.9058 | 3.4994 | 3.1812 |  | 5411 | 18000 | 30648 | 0.924 | 1.925 | 4.14 | 1.7162 | 2.7404 | 2.1696 | 5145 |  | 26357 | 1.008 |  | 4 | 1.4959 |  | 1.9311 | 69.88% | 86% | 94.13% | [15 empty] | Integrated | 150 | 1.When the unit power is on/in heating mode,and if the outdoor temperature drops below 3oC for 30 seconds,after running for 25mins, the base pan heater will be actived for 5 minutes. 2.In defrost mode and the outdoor temperature lower 1oC for 10 seconds the base pan heater will be actived and will be 5 mins delay inactive after defrost. | N/A | 0 | 0 | [8 empty] | 2018-11-15
GD Midea Air-Conditioning Equipment Co.,Ltd | KERR |  | 201866481 | HMSV-A-CB | A-KMH36QU-1 | non-ducted indoor units | 36000 | 13.5 | 21.5 | 10.5 | Yes | multizone | non-ducted, wall placement | non-ducted | 7210 | 36000 | 50350 | 1.02 | 2.777 | 4.64 | 2.0716 | 3.7993 | 3.1802 |  | 6845 | 23200 | 38125 | 1.091 | 2.446 | 5.502 | 1.8387 | 2.7797 | 2.0308 | 6425 |  | 32000 | 1.146 |  | 5.21 | 1.6431 |  | 1.8001 | 63.56% | 83.93% | 88.89% | [15 empty] | Integrated | 150 | 1.When the unit power is on/in heating mode,and if the outdoor temperature drops below 3oC for 30 seconds,after running for 25mins, the base pan heater will be actived for 5 minutes. 2.In defrost mode and the outdoor temperature lower 1oC for 10 seconds the base pan heater will be actived and will be 5 mins delay inactive after defrost. | N/A | 0 | 0 | [8 empty] | 2018-11-15
GD Midea Air-Conditioning Equipment Co.,Ltd | Lennox |  | 201796628 | HRCU-A-CB-O | MPB009S4S-1L | MWMB009S4-2L | 9500 | 15 | 24.5 | 11.2 | Yes | singlezone | non-ducted, wall placement | non-ducted | 3550 | 11000 | 12750 | 0.151 | 0.862 | 1.07 | 6.8901 | 3.7399 | 3.4922 |  | 2840 | 6500 | 8280 | 0.181 | 0.676 | 1.04 | 4.5985 | 2.818 | 2.3333 | 2485 |  | 6776 | 0.163 |  | 1.02 | 4.468 |  | 1.9469 | 53.15% | 81.84% | 61.6% | [15 empty] | Integrated | 150 | 1.When the unit power is on/in heating mode,and if the outdoor temperature drops below 3oC for 30 seconds,after running for 25mins, the base pan heater will be actived for 5 minutes. 2.In defrost mode and the outdoor temperature lower 1oC for 10 seconds the base pan heater will be actived and will be 5 mins delay inactive after defrost. | N/A | 0 | 0 | [8 empty] | 2018-07-30
GD Midea Air-Conditioning Equipment Co.,Ltd | Lennox | MP-Series | 10056167 | HRCU-A-CB-O | MPB009S4S-1L | MWMB009S4-1L | 9500 | 15 | 24.5 | 11.2 | Yes | singlezone | non-ducted, wall placement | non-ducted | 3550 | 11000 | 14500 | 0.151 | 0.862 | 1.65 | 6.8901 | 3.7399 | 2.5755 |  | 2840 | 6500 | 10150 | 0.181 | 0.676 | 1.38 | 4.5985 | 2.818 | 2.1556 | 2485 |  | 6776 | 0.16308 |  | 1.02 | 4.4658 |  | 1.9469 | 46.73% | 66.76% | 61.6% | [15 empty] | Integrated | 150 | 1.When the unit power is on/in heating mode,and if the outdoor temperature drops below 3oC for 30 seconds,after running for 25mins, the base pan heater will be actived for 5 minutes. 2.In defrost mode and the outdoor temperature lower 1oC for 10 seconds the base pan heater will be actived and will be 5 mins delay inactive after defrost. | N/A
GD Midea Air-Conditioning Equipment Co.,Ltd | Lennox |  | 201796632 | HRCU-A-CB-O | MLA009S4S-1P | MWMA009S4-3P | 9000 | 14.5 | 24 | 10.5 | Yes | singlezone | non-ducted, wall placement | non-ducted | 2750 | 10900 | 14360 | 0.159 | 0.828 | 1.35 | 5.0688 | 3.8581 | 3.1174 |  | 2200 | 6900 | 12115 | 0.191 | 0.738 | 1.815 | 3.3757 | 2.7401 | 1.9562 | 1925 |  | 10830 | 0.172 |  | 1.7 | 3.28 |  | 1.867 | 75.42% | 89.39% | 99.36% | [15 empty] | Integrated | 150 | 1.When the unit power is on/in heating mode,and if the outdoor temperature drops below 3oC for 30 seconds,after running for 25mins, the base pan heater will be actived for 5 minutes. 2.In defrost mode and the outdoor temperature lower 1oC for 10 seconds the base pan heater will be actived and will be 5 mins delay inactive after defrost. | N/A | [10 empty] | 2018-06-22
GD Midea Air-Conditioning Equipment Co.,Ltd | Lennox | ML-Series | 9920038 | HRCU-A-CB-O | MLA009S4S-1P | MWMA009S4-2P | 9000 | 14.5 | 24 | 10.5 | Yes | singlezone | non-ducted, wall placement | non-ducted | 2750 | 10900 | 14360 | 0.159 | 0.828 | 1.35 | 5.0688 | 3.8581 | 3.1174 |  | 2200 | 6900 | 12115 | 0.191 | 0.738 | 1.815 | 3.3757 | 2.7401 | 1.9562 | 1925 |  | 10830 | 0.172 |  | 1.7 | 3.28 |  | 1.867 | 75.42% | 89.39% | 99.36% | [15 empty] | Integrated | 150 | 1.When the unit power is on/in heating mode,and if the outdoor temperature drops below 3oC for 30 seconds,after running for 25mins, the base pan heater will be actived for 5 minutes. 2.In defrost mode and the outdoor temperature lower 1oC for 10 seconds the base pan heater will be actived and will be 5 mins delay inactive after defrost. | N/A
GD Midea Air-Conditioning Equipment Co.,Ltd | Lennox |  | 201796630 | HRCU-A-CB-O | MPB009S4S-1P | MWMA009S4-3P | 9000 | 14.9 | 23.5 | 10.8 | Yes | singlezone | non-ducted, wall placement | non-ducted | 3009 | 9800 | 12700 | 0.144 | 0.756 | 1.33 | 6.124 | 3.7991 | 2.7985 |  | 2407 | 5800 | 8890 | 0.173 | 0.616 | 1.098 | 4.0776 | 2.7594 | 2.3729 | 2106 |  | 7990 | 0.156 |  | 1.175 | 3.9565 |  | 1.9929 | 62.91% | 89.88% | 81.53% | [15 empty] | Integrated | 150 | 1.When the unit power is on/in heating mode,and if the outdoor temperature drops below 3oC for 30 seconds,after running for 25mins, the base pan heater will be actived for 5 minutes. 2.In defrost mode and the outdoor temperature lower 1oC for 10 seconds the base pan heater will be actived and will be 5 mins delay inactive after defrost. | N/A | [10 empty] | 2018-06-22
GD Midea Air-Conditioning Equipment Co.,Ltd | Lennox | MP-Series | 8129529 | HRCU-A-CB-O | MPA009S4S-1P | MWMA009S4-1P | 9000 | 14.5 | 23.5 | 10 | Yes | singlezone | non-ducted, wall placement | non-ducted | 3102 | 10000 | 11800 | 0.153 | 0.801 | 1.308 | 5.9419 | 3.6588 | 2.6439 |  | 2388 | 5700 | 8678 | 0.178 | 0.702 | 1.098 | 3.9318 | 2.3796 | 2.3163 | 2173 |  | 6291 | 0.167 |  | 0.884 | 3.8134 |  | 2.0856 | 53.31% | 72.49% | 62.91% | [15 empty] | Integrated | 150 | 1.When the unit power is on/in heating mode,and if the outdoor temperature drops below 3oC for 30 seconds,after running for 25mins, the base pan heater will be actived for 5 minutes. 2.In defrost mode and the outdoor temperature lower 1oC for 10 seconds the base pan heater will be actived and will be 5 mins delay inactive after defrost. | N/A
GD Midea Air-Conditioning Equipment Co.,Ltd | Lennox | MP-Series | 9962873 | HRCU-A-CB-O | MPA009S4S-1P | MWMA009S4-2P | 9000 | 14.5 | 23.5 | 10 | Yes | singlezone | non-ducted, wall placement | non-ducted | 3102 | 10000 | 11800 | 0.153 | 0.801 | 1.308 | 5.9419 | 3.6588 | 2.6439 |  | 2388 | 5700 | 8678 | 0.178 | 0.702 | 1.098 | 3.9318 | 2.3796 | 2.3163 | 2173 |  | 6291 | 0.167 |  | 0.884 | 3.8134 |  | 2.0856 | 53.31% | 72.49% | 62.91% | [15 empty] | Integrated | 150 | 1.When the unit power is on/in heating mode,and if the outdoor temperature drops below 3oC for 30 seconds,after running for 25mins, the base pan heater will be actived for 5 minutes. 2.In defrost mode and the outdoor temperature lower 1oC for 10 seconds the base pan heater will be actived and will be 5 mins delay inactive after defrost. | N/A
GD Midea Air-Conditioning Equipment Co.,Ltd | Lennox | MP-Series | 10056169 | HRCU-A-CB-O | MPB009S4S-1P | MWMA009S4-1P | 9000 | 14.9 | 23.5 | 10.8 | Yes | singlezone | non-ducted, wall placement | non-ducted | 3009 | 9800 | 12700 | 0.144 | 0.756 | 1.33 | 6.124 | 3.7991 | 2.7985 |  | 2407 | 5800 | 8890 | 0.173 | 0.616 | 1.098 | 4.0776 | 2.7594 | 2.3729 | 2106 |  | 7990 | 0.156 |  | 1.175 | 3.9565 |  | 1.9929 | 62.91% | 89.88% | 81.53% | [15 empty] | Integrated | 150 | 1.When the unit power is on/in heating mode,and if the outdoor temperature drops below 3oC for 30 seconds,after running for 25mins, the base pan heater will be actived for 5 minutes. 2.In defrost mode and the outdoor temperature lower 1oC for 10 seconds the base pan heater will be actived and will be 5 mins delay inactive after defrost. | N/A
GD Midea Air-Conditioning Equipment Co.,Ltd | Lennox | MP-Series | 10056170 | HRCU-A-CB-O | MPB009S4S-1P | MWMA009S4-2P | 9000 | 14.9 | 23.5 | 10.8 | Yes | singlezone | non-ducted, wall placement | non-ducted | 3009 | 9800 | 12700 | 0.144 | 0.756 | 1.33 | 6.124 | 3.7991 | 2.7985 |  | 2407 | 5800 | 8890 | 0.173 | 0.616 | 1.098 | 4.0776 | 2.7594 | 2.3729 | 2106 |  | 7990 | 0.156 |  | 1.175 | 3.9565 |  | 1.9929 | 62.91% | 89.88% | 81.53% | [15 empty] | Integrated | 150 | 1.When the unit power is on/in heating mode,and if the outdoor temperature drops below 3oC for 30 seconds,after running for 25mins, the base pan heater will be actived for 5 minutes. 2.In defrost mode and the outdoor temperature lower 1oC for 10 seconds the base pan heater will be actived and will be 5 mins delay inactive after defrost. | N/A
GD Midea Air-Conditioning Equipment Co.,Ltd | Lennox | MP-Series | 10062012 | HMSV-A-CB | MPB030S4M-1P | Non-Ducted Indoor Units | 28000 | 12.5 | 23 | 10.3 | Yes | multizone | all non-ducted | non-ducted | 6010 | 28000 | 36180 | 0.715 | 2.104 | 3.17 | 2.4634 | 3.9002 | 3.3449 |  | 5721 | 17200 | 24345 | 0.765 | 1.788 | 3.451 | 2.1917 | 2.8193 | 2.0675 | 5556 |  | 16820 | 0.843 |  | 2.526 | 1.9316 |  | 1.9515 | 46.49% | 69.09% | 60.07% | [15 empty] | Integrated | 150 | 1.When the unit power is on/in heating mode,and if the outdoor temperature drops below 3oC for 30 seconds,after running for 25mins, the base pan heater will be actived for 5 minutes. 2.In defrost mode and the outdoor temperature lower 1oC for 10 seconds the base pan heater will be actived and will be 5 mins delay inactive after defrost. | N/A
GD Midea Air-Conditioning Equipment Co.,Ltd | Lennox |  | 201796631 | HRCU-A-CB-O | MPB012S4S-1P | MWMA012S4-3P | 12000 | 13.7 | 22.7 | 11 | Yes | singlezone | non-ducted, wall placement | non-ducted | 3880 | 12000 | 17300 | 0.177 | 0.999 | 1.68 | 6.4244 | 3.5204 | 3.0179 |  | 3104 | 7700 | 12110 | 0.212 | 0.816 | 1.414 | 4.291 | 2.7655 | 2.51 | 2716 |  | 9134 | 0.192 |  | 1.382 | 4.1457 |  | 1.937 | 52.8% | 75.43% | 76.12% | [15 empty] | Integrated | 150 | 1.When the unit power is on/in heating mode,and if the outdoor temperature drops below 3oC for 30 seconds,after running for 25mins, the base pan heater will be actived for 5 minutes. 2.In defrost mode and the outdoor temperature lower 1oC for 10 seconds the base pan heater will be actived and will be 5 mins delay inactive after defrost. | N/A | [10 empty] | 2018-06-22
GD Midea Air-Conditioning Equipment Co.,Ltd | Lennox | MP-Series | 10056171 | HRCU-A-CB-O | MPB012S4S-1P | MWMA012S4-1P | 12000 | 13.7 | 22.7 | 11 | Yes | singlezone | non-ducted, wall placement | non-ducted | 3880 | 12000 | 17300 | 0.177 | 0.999 | 1.68 | 6.4244 | 3.5204 | 3.0179 |  | 3104 | 7700 | 12110 | 0.212 | 0.816 | 1.414 | 4.291 | 2.7655 | 2.51 | 2716 |  | 9134 | 0.192 |  | 1.382 | 4.1457 |  | 1.937 | 52.8% | 75.43% | 76.12% | [15 empty] | Integrated | 150 | 1.When the unit power is on/in heating mode,and if the outdoor temperature drops below 3oC for 30 seconds,after running for 25mins, the base pan heater will be actived for 5 minutes. 2.In defrost mode and the outdoor temperature lower 1oC for 10 seconds the base pan heater will be actived and will be 5 mins delay inactive after defrost. | N/A
GD Midea Air-Conditioning Equipment Co.,Ltd | Lennox | MP-Series | 10056172 | HRCU-A-CB-O | MPB012S4S-1P | MWMA012S4-2P | 12000 | 13.7 | 22.7 | 11 | Yes | singlezone | non-ducted, wall placement | non-ducted | 3880 | 12000 | 17300 | 0.177 | 0.999 | 1.68 | 6.4244 | 3.5204 | 3.0179 |  | 3104 | 7700 | 12110 | 0.212 | 0.816 | 1.414 | 4.291 | 2.7655 | 2.51 | 2716 |  | 9134 | 0.192 |  | 1.382 | 4.1457 |  | 1.937 | 52.8% | 75.43% | 76.12% | [15 empty] | Integrated | 150 | 1.When the unit power is on/in heating mode,and if the outdoor temperature drops below 3oC for 30 seconds,after running for 25mins, the base pan heater will be actived for 5 minutes. 2.In defrost mode and the outdoor temperature lower 1oC for 10 seconds the base pan heater will be actived and will be 5 mins delay inactive after defrost. | N/A
GD Midea Air-Conditioning Equipment Co.,Ltd | Lennox | MP-Series | 10062010 | HMSV-A-CB | MPB018S4M-1P | Non-Ducted Indoor Units | 18000 | 12.5 | 22.5 | 10.3 | Yes | multizone | all non-ducted | non-ducted | 5760 | 19000 | 24480 | 0.52 | 1.547 | 1.98 | 3.2463 | 3.5995 | 3.6234 |  | 5376 | 12000 | 16234 | 0.566 | 1.256 | 2.15 | 2.7837 | 2.8 | 2.2129 | 4752 |  | 9662 | 0.581 |  | 1.524 | 2.397 |  | 1.858 | 39.47% | 59.52% | 50.85% | [15 empty] | Integrated | 150 | 1.When the unit power is on/in heating mode,and if the outdoor temperature drops below 3oC for 30 seconds,after running for 25mins, the base pan heater will be actived for 5 minutes. 2.In defrost mode and the outdoor temperature lower 1oC for 10 seconds the base pan heater will be actived and will be 5 mins delay inactive after defrost. | N/A
GD Midea Air-Conditioning Equipment Co.,Ltd | Lennox | MP-Series | 10062016 | HMSV-A-CB | MPB048S4M-1P | Non-Ducted Indoor Units | 48000 | 12.5 | 22.4 | 10.2 | Yes | multizone | all non-ducted | non-ducted | 7210 | 48000 | 55820 | 1.02 | 3.908 | 4.705 | 2.0716 | 3.5996 | 3.477 |  | 6822 | 29600 | 36673 | 1.081 | 3.213 | 4.567 | 1.8495 | 2.6999 | 2.3534 | 6567 |  | 24120 | 1.115 |  | 3.938 | 1.7261 |  | 1.795 | 43.21% | 65.77% | 50.25% | [15 empty] | integrated | 68w | Heater on below 34°F | N/A | [10 empty] | 2018-04-15
GD Midea Air-Conditioning Equipment Co.,Ltd | Lennox | ML-Series | 9920054 | HMSV-A-CB | MLA030S4M-1P | Non-Ducted Indoor Units | 28000 | 13 | 22 | 10.4 | Yes | multizone | all non-ducted | non-ducted | 5820 | 28000 | 37720 | 0.895 | 2.345 | 3.475 | 1.9058 | 3.4994 | 3.1812 |  | 5411 | 18000 | 31054 | 0.924 | 1.925 | 4.176 | 1.7162 | 2.7404 | 2.1794 | 5145 |  | 28160 | 1.008 |  | 4.041 | 1.4959 |  | 2.0423 | 74.66% | 90.68% | 100.6% | [15 empty] | Integrated | 150 | 1.When the unit power is on/in heating mode,and if the outdoor temperature drops below 3oC for 30 seconds,after running for 25mins, the base pan heater will be actived for 5 minutes. 2.In defrost mode and the outdoor temperature lower 1oC for 10 seconds the base pan heater will be actived and will be 5 mins delay inactive after defrost. | N/A
GD Midea Air-Conditioning Equipment Co.,Ltd | Lennox |  | 201796629 | HRCU-A-CB-O | MPB012S4S-1L | MWMB012S4-2L | 12000 | 13 | 22 | 10.2 | Yes | singlezone | non-ducted, wall placement | non-ducted | 3690 | 12000 | 12810 | 0.17 | 1.028 | 1.07 | 6.3614 | 3.4211 | 3.5086 |  | 2952 | 7600 | 8280 | 0.204 | 0.857 | 1.04 | 4.2409 | 2.599 | 2.3333 | 2583 |  | 6885 | 0.184 |  | 1.006 | 4.1141 |  | 2.0058 | 53.75% | 83.15% | 57.38% | [15 empty] | Integrated | 150 | 1.When the unit power is on/in heating mode,and if the outdoor temperature drops below 3oC for 30 seconds,after running for 25mins, the base pan heater will be actived for 5 minutes. 2.In defrost mode and the outdoor temperature lower 1oC for 10 seconds the base pan heater will be actived and will be 5 mins delay inactive after defrost. | N/A | 0 | 0 | [8 empty] | 2018-07-30
GD Midea Air-Conditioning Equipment Co.,Ltd | Lennox |  | 201796633 | HRCU-A-CB-O | MLA012S4S-1P | MWMA012S4-3P | 12000 | 12.5 | 22 | 10 | Yes | singlezone | non-ducted, wall placement | non-ducted | 3660 | 12000 | 15600 | 0.188 | 0.994 | 1.8 | 5.7055 | 3.5381 | 2.5399 |  | 2928 | 7800 | 13159 | 0.226 | 0.866 | 2.105 | 3.797 | 2.6397 | 1.8321 | 2562 |  | 12038 | 0.203 |  | 1.972 | 3.6988 |  | 1.789 | 77.17% | 91.48% | 100.3% | [15 empty] | Integrated | 150 | 1.When the unit power is on/in heating mode,and if the outdoor temperature drops below 3oC for 30 seconds,after running for 25mins, the base pan heater will be actived for 5 minutes. 2.In defrost mode and the outdoor temperature lower 1oC for 10 seconds the base pan heater will be actived and will be 5 mins delay inactive after defrost. | N/A | [10 empty] | 2018-06-22
GD Midea Air-Conditioning Equipment Co.,Ltd | Lennox | ML-Series | 9920041 | HRCU-A-CB-O | MLA012S4S-1P | MWMA012S4-2P | 12000 | 12.5 | 22 | 10 | Yes | singlezone | non-ducted, wall placement | non-ducted | 3660 | 12000 | 15600 | 0.188 | 0.994 | 1.8 | 5.7055 | 3.5381 | 2.5399 |  | 2928 | 7800 | 13159 | 0.226 | 0.866 | 2.105 | 3.797 | 2.6397 | 1.8321 | 2562 |  | 12038 | 0.203 |  | 1.972 | 3.6988 |  | 1.789 | 77.17% | 91.48% | 100.3% | [15 empty] | Integrated | 150 | 1.When the unit power is on/in heating mode,and if the outdoor temperature drops below 3oC for 30 seconds,after running for 25mins, the base pan heater will be actived for 5 minutes. 2.In defrost mode and the outdoor temperature lower 1oC for 10 seconds the base pan heater will be actived and will be 5 mins delay inactive after defrost. | N/A
GD Midea Air-Conditioning Equipment Co.,Ltd | Lennox | MP-Series | 10056168 | HRCU-A-CB-O | MPB012S4S-1L | MWMB012S4-1L | 12000 | 13 | 22 | 10.2 | Yes | singlezone | non-ducted, wall placement | non-ducted | 3690 | 12000 | 16600 | 0.17 | 1.028 | 1.74 | 6.3614 | 3.4211 | 2.796 |  | 2952 | 7600 | 11220 | 0.204 | 0.857 | 1.421 | 4.2409 | 2.599 | 2.314 | 2583 |  | 6885 | 0.1836 |  | 1.006 | 4.1231 |  | 2.0058 | 41.48% | 61.36% | 57.38% | [15 empty] | Integrated | 150 | 1.When the unit power is on/in heating mode,and if the outdoor temperature drops below 3oC for 30 seconds,after running for 25mins, the base pan heater will be actived for 5 minutes. 2.In defrost mode and the outdoor temperature lower 1oC for 10 seconds the base pan heater will be actived and will be 5 mins delay inactive after defrost. | N/A
GD Midea Air-Conditioning Equipment Co.,Ltd | Lennox | ML-Series | 9920055 | HMSV-A-CB | MLA036S4M-1P | Non-Ducted Indoor Units | 36000 | 13.5 | 21.5 | 10.5 | Yes | multizone | all non-ducted | non-ducted | 7210 | 36000 | 50350 | 1.02 | 2.777 | 4.64 | 2.0716 | 3.7993 | 3.1802 |  | 6845 | 23200 | 38125 | 1.091 | 2.446 | 5.502 | 1.8387 | 2.7797 | 2.0308 | 6425 |  | 36000 | 1.146 |  | 5.379 | 1.6431 |  | 1.9614 | 71.5% | 94.43% | 100% | [15 empty] | Integrated | 150 | 1.When the unit power is on/in heating mode,and if the outdoor temperature drops below 3oC for 30 seconds,after running for 25mins, the base pan heater will be actived for 5 minutes. 2.In defrost mode and the outdoor temperature lower 1oC for 10 seconds the base pan heater will be actived and will be 5 mins delay inactive after defrost. | N/A
GD Midea Air-Conditioning Equipment Co.,Ltd | Lennox | MP-Series | 8129532 | HRCU-A-CB-O | MPA012S4S-1P | MWMA012S4-1P | 12000 | 13 | 21.5 | 10 | Yes | singlezone | non-ducted, wall placement | non-ducted | 3820 | 12000 | 16500 | 0.182 | 1.047 | 1.71 | 6.1513 | 3.359 | 2.8279 |  | 3224 | 7600 | 11920 | 0.226 | 0.844 | 1.484 | 4.1808 | 2.639 | 2.354 | 2674 |  | 6292 | 0.196 |  | 0.98 | 3.9983 |  | 1.8816 | 38.13% | 52.79% | 52.43% | [15 empty] | Integrated | 150 | 1.When the unit power is on/in heating mode,and if the outdoor temperature drops below 3oC for 30 seconds,after running for 25mins, the base pan heater will be actived for 5 minutes. 2.In defrost mode and the outdoor temperature lower 1oC for 10 seconds the base pan heater will be actived and will be 5 mins delay inactive after defrost. | N/A
GD Midea Air-Conditioning Equipment Co.,Ltd | Lennox | MP-Series | 9962874 | HRCU-A-CB-O | MPA012S4S-1P | MWMA012S4-2P | 12000 | 13 | 21.5 | 10 | Yes | singlezone | non-ducted, wall placement | non-ducted | 3820 | 12000 | 16500 | 0.182 | 1.047 | 1.71 | 6.1513 | 3.359 | 2.8279 |  | 3224 | 7600 | 11920 | 0.226 | 0.844 | 1.484 | 4.1808 | 2.639 | 2.354 | 2674 |  | 6292 | 0.196 |  | 0.98 | 3.9983 |  | 1.8816 | 38.13% | 52.79% | 52.43% | [15 empty] | Integrated | 150 | 1.When the unit power is on/in heating mode,and if the outdoor temperature drops below 3oC for 30 seconds,after running for 25mins, the base pan heater will be actived for 5 minutes. 2.In defrost mode and the outdoor temperature lower 1oC for 10 seconds the base pan heater will be actived and will be 5 mins delay inactive after defrost. | N/A
GD Midea Air-Conditioning Equipment Co.,Ltd | Lennox | MP-Series | 10058832 | HRCU-A-CB-O | MPB012S4S-1P | M22A012S4-1P | 12000 | 14 | 21.5 | 10.5 | Yes | singlezone | non-ducted, wall placement | non-ducted | 3883 | 12000 | 17120 | 0.181 | 0.902 | 1.694 | 6.2873 | 3.8989 | 2.9619 |  | 3086 | 7500 | 12012 | 0.219 | 0.82 | 1.523 | 4.1298 | 2.6805 | 2.3115 | 2695 |  | 8462 | 0.201 |  | 1.31 | 3.9295 |  | 1.8931 | 49.43% | 70.45% | 70.52% | [15 empty] | Integrated | 150 | 1.When the unit power is on/in heating mode,and if the outdoor temperature drops below 3oC for 30 seconds,after running for 25mins, the base pan heater will be actived for 5 minutes. 2.In defrost mode and the outdoor temperature lower 1oC for 10 seconds the base pan heater will be actived and will be 5 mins delay inactive after defrost. | N/A
GD Midea Air-Conditioning Equipment Co.,Ltd | Lennox | MP-Series | 10058833 | HRCU-A-CB-O | MPB012S4S-1P | M22A012S4-2P | 12000 | 14 | 21.5 | 10.5 | Yes | singlezone | non-ducted, wall placement | non-ducted | 3883 | 12000 | 17120 | 0.181 | 0.902 | 1.694 | 6.2873 | 3.8989 | 2.9619 |  | 3086 | 7500 | 12012 | 0.219 | 0.82 | 1.523 | 4.1298 | 2.6805 | 2.3115 | 2695 |  | 8462 | 0.201 |  | 1.31 | 3.9295 |  | 1.8931 | 49.43% | 70.45% | 70.52% | [15 empty] | Integrated | 150 | 1.When the unit power is on/in heating mode,and if the outdoor temperature drops below 3oC for 30 seconds,after running for 25mins, the base pan heater will be actived for 5 minutes. 2.In defrost mode and the outdoor temperature lower 1oC for 10 seconds the base pan heater will be actived and will be 5 mins delay inactive after defrost. | N/A
GD Midea Air-Conditioning Equipment Co.,Ltd | Lennox | MP-Series | 10056173 | HRCU-A-CB-O | MPB018S4S-1P | MWMA018S4-1P | 18000 | 13 | 21 | 10.4 | Yes | singlezone | non-ducted, wall placement | non-ducted | 4870 | 18000 | 23000 | 0.231 | 1.589 | 2.4 | 6.1786 | 3.3199 | 2.8086 |  | 3896 | 11400 | 15120 | 0.277 | 1.228 | 1.723 | 4.122 | 2.7207 | 2.5718 | 3409 |  | 11178 | 0.25 |  | 1.616 | 3.9963 |  | 2.0272 | 48.6% | 73.93% | 62.1% | [15 empty] | Integrated | 150 | 1.When the unit power is on/in heating mode,and if the outdoor temperature drops below 3oC for 30 seconds,after running for 25mins, the base pan heater will be actived for 5 minutes. 2.In defrost mode and the outdoor temperature lower 1oC for 10 seconds the base pan heater will be actived and will be 5 mins delay inactive after defrost. | N/A
GD Midea Air-Conditioning Equipment Co.,Ltd | Lennox | MP-Series | 10056174 | HRCU-A-CB-O | MPB018S4S-1P | MWMA018S4-2P | 18000 | 13 | 21 | 10.4 | Yes | singlezone | non-ducted, wall placement | non-ducted | 4870 | 18000 | 23000 | 0.231 | 1.589 | 2.4 | 6.1786 | 3.3199 | 2.8086 |  | 3896 | 11400 | 15120 | 0.277 | 1.228 | 1.723 | 4.122 | 2.7207 | 2.5718 | 3409 |  | 11178 | 0.25 |  | 1.616 | 3.9963 |  | 2.0272 | 48.6% | 73.93% | 62.1% | [15 empty] | Integrated | 150 | 1.When the unit power is on/in heating mode,and if the outdoor temperature drops below 3oC for 30 seconds,after running for 25mins, the base pan heater will be actived for 5 minutes. 2.In defrost mode and the outdoor temperature lower 1oC for 10 seconds the base pan heater will be actived and will be 5 mins delay inactive after defrost. | N/A
GD Midea Air-Conditioning Equipment Co.,Ltd | Lennox | MP-Series | 10056175 | HRCU-A-CB-O | MPB024S4S-1P | MWMA024S4-1P | 24000 | 13.7 | 20.7 | 11.5 | Yes | singlezone | non-ducted, wall placement | non-ducted | 7100 | 25000 | 32890 | 0.44 | 1.959 | 3.35 | 4.7291 | 3.7401 | 2.8773 |  | 5680 | 15300 | 18925 | 0.528 | 1.661 | 2.618 | 3.1527 | 2.6996 | 2.1186 | 4970 |  | 18099 | 0.475 |  | 2.561 | 3.0664 |  | 2.0712 | 55.03% | 95.64% | 72.4% | [15 empty] | Integrated | 150 | 1.When the unit power is on/in heating mode,and if the outdoor temperature drops below 3oC for 30 seconds,after running for 25mins, the base pan heater will be actived for 5 minutes. 2.In defrost mode and the outdoor temperature lower 1oC for 10 seconds the base pan heater will be actived and will be 5 mins delay inactive after defrost. | N/A
GD Midea Air-Conditioning Equipment Co.,Ltd | Lennox | MP-Series | 10056176 | HRCU-A-CB-O | MPB024S4S-1P | MWMA024S4-2P | 24000 | 13.7 | 20.7 | 11.5 | Yes | singlezone | non-ducted, wall placement | non-ducted | 7100 | 25000 | 32890 | 0.44 | 1.959 | 3.35 | 4.7291 | 3.7401 | 2.8773 |  | 5680 | 15300 | 18925 | 0.528 | 1.661 | 2.618 | 3.1527 | 2.6996 | 2.1186 | 4970 |  | 18099 | 0.475 |  | 2.561 | 3.0664 |  | 2.0712 | 55.03% | 95.64% | 72.4% | [15 empty] | Integrated | 150 | 1.When the unit power is on/in heating mode,and if the outdoor temperature drops below 3oC for 30 seconds,after running for 25mins, the base pan heater will be actived for 5 minutes. 2.In defrost mode and the outdoor temperature lower 1oC for 10 seconds the base pan heater will be actived and will be 5 mins delay inactive after defrost. | N/A
GD Midea Air-Conditioning Equipment Co.,Ltd | Lennox | MP-Series | 8129566 | HRCU-A-CB-O | MPA012S4S-1P | M22A012S4-1P | 12000 | 13 | 20.5 | 10 | Yes | singlezone | non-ducted, wall placement | non-ducted | 4062 | 12000 | 16916 | 0.195 | 0.93 | 1.702 | 6.1049 | 3.7816 | 2.9128 |  | 7200 | 3178 | 11696 | 0.799 | 0.229 | 1.498 | 2.6409 | 4.0672 | 2.2882 | 2716 |  | 7465 | 0.218 |  | 1.143 | 3.6513 |  | 1.9141 | 44.13% | 63.83% | 62.21% | [15 empty] | Integrated | 150 | 1.When the unit power is on/in heating mode,and if the outdoor temperature drops below 3oC for 30 seconds,after running for 25mins, the base pan heater will be actived for 5 minutes. 2.In defrost mode and the outdoor temperature lower 1oC for 10 seconds the base pan heater will be actived and will be 5 mins delay inactive after defrost. | N/A
GD Midea Air-Conditioning Equipment Co.,Ltd | Lennox | MP-Series | 9962880 | HRCU-A-CB-O | MPA012S4S-1P | M22A012S4-2P | 12000 | 13 | 20.5 | 10 | Yes | singlezone | non-ducted, wall placement | non-ducted | 4062 | 12000 | 16916 | 0.195 | 0.93 | 1.702 | 6.1049 | 3.7816 | 2.9128 |  | 7200 | 3178 | 11696 | 0.799 | 0.229 | 1.498 | 2.6409 | 4.0672 | 2.2882 | 2716 |  | 7465 | 0.218 |  | 1.143 | 3.6513 |  | 1.9141 | 44.13% | 63.83% | 62.21% | [15 empty] | Integrated | 150 | 1.When the unit power is on/in heating mode,and if the outdoor temperature drops below 3oC for 30 seconds,after running for 25mins, the base pan heater will be actived for 5 minutes. 2.In defrost mode and the outdoor temperature lower 1oC for 10 seconds the base pan heater will be actived and will be 5 mins delay inactive after defrost. | N/A
GD Midea Air-Conditioning Equipment Co.,Ltd | Lennox | MP-Series | 10058821 | HMSV-A-CB | MPB024S4S-1P | ducted indoor units | 24000 | 12.5 | 20 | 10.5 | Yes | multizone | all ducted | ducted | 7020 | 24400 | 32812 | 0.452 | 1.986 | 3.376 | 4.5517 | 3.6007 | 2.8484 |  | 5862 | 16800 | 18826 | 0.541 | 1.851 | 2.731 | 3.1756 | 2.66 | 2.0203 | 5028 |  | 15682 | 0.491 |  | 2.498 | 3.0011 |  | 1.8398 | 47.79% | 83.3% | 64.27% | [15 empty] | Integrated | 150 | 1.When the unit power is on/in heating mode,and if the outdoor temperature drops below 3oC for 30 seconds,after running for 25mins, the base pan heater will be actived for 5 minutes. 2.In defrost mode and the outdoor temperature lower 1oC for 10 seconds the base pan heater will be actived and will be 5 mins delay inactive after defrost. | N/A
GD Midea Air-Conditioning Equipment Co.,Ltd | Lennox | MP-Series | 8129542 | HRCU-A-CB-O | MPA024S4S-1P | MWMA024S4-1P | 23000 | 12.5 | 20 | 10 | Yes | singlezone | non-ducted, wall placement | non-ducted | 7060 | 25000 | 31850 | 0.446 | 2.275 | 3.42 | 4.6392 | 3.2206 | 2.7293 |  | 5597 | 17800 | 18825 | 0.532 | 1.877 | 2.461 | 3.0833 | 2.7793 | 2.2418 | 4942 |  | 16382 | 0.483 |  | 2.202 | 2.9987 |  | 2.1803 | 51.43% | 87.02% | 65.53% | [15 empty] | Integrated | 150 | 1.When the unit power is on/in heating mode,and if the outdoor temperature drops below 3oC for 30 seconds,after running for 25mins, the base pan heater will be actived for 5 minutes. 2.In defrost mode and the outdoor temperature lower 1oC for 10 seconds the base pan heater will be actived and will be 5 mins delay inactive after defrost. | N/A
GD Midea Air-Conditioning Equipment Co.,Ltd | Lennox | ML-Series | 9920047 | HRCU-A-CB-O | MLA024S4S-1P | MWMA024S4-2P | 24000 | 12.5 | 20 | 10 | Yes | singlezone | non-ducted, wall placement | non-ducted | 7260 | 24000 | 31200 | 0.451 | 1.954 | 3.27 | 4.7177 | 3.5996 | 2.7963 |  | 5808 | 15400 | 27155 | 0.541 | 1.635 | 4.33 | 3.1463 | 2.7604 | 1.838 | 5082 |  | 26030 | 0.487 |  | 4.29 | 3.0583 |  | 1.7782 | 83.43% | 95.86% | 108.5% | [15 empty] | Integrated | 150 | 1.When the unit power is on/in heating mode,and if the outdoor temperature drops below 3oC for 30 seconds,after running for 25mins, the base pan heater will be actived for 5 minutes. 2.In defrost mode and the outdoor temperature lower 1oC for 10 seconds the base pan heater will be actived and will be 5 mins delay inactive after defrost. | N/A
GD Midea Air-Conditioning Equipment Co.,Ltd | Lennox | MP-Series | 9962876 | HRCU-A-CB-O | MPA024S4S-1P | MWMA024S4-2P | 23000 | 12.5 | 20 | 10 | Yes | singlezone | non-ducted, wall placement | non-ducted | 7060 | 25000 | 31850 | 0.446 | 2.275 | 3.42 | 4.6392 | 3.2206 | 2.7293 |  | 5597 | 17800 | 18825 | 0.532 | 1.877 | 2.461 | 3.0833 | 2.7793 | 2.2418 | 4942 |  | 16382 | 0.483 |  | 2.202 | 2.9987 |  | 2.1803 | 51.43% | 87.02% | 65.53% | [15 empty] | Integrated | 150 | 1.When the unit power is on/in heating mode,and if the outdoor temperature drops below 3oC for 30 seconds,after running for 25mins, the base pan heater will be actived for 5 minutes. 2.In defrost mode and the outdoor temperature lower 1oC for 10 seconds the base pan heater will be actived and will be 5 mins delay inactive after defrost. | N/A
GD Midea Air-Conditioning Equipment Co.,Ltd | Lennox | MP-Series | 10058825 | HRCU-A-CB-O | MPB018S4S-1P | MCFB018S4-2P | 18000 | 12.5 | 20 | 10.5 | Yes | singlezone | non-ducted, wall placement | non-ducted | 4826 | 18000 | 23011 | 0.238 | 1.552 | 2.425 | 5.9427 | 3.399 | 2.781 |  | 3964 | 12000 | 14923 | 0.282 | 1.303 | 1.831 | 4.1196 | 2.699 | 2.3886 | 3423 |  | 10274 | 0.253 |  | 1.433 | 3.9651 |  | 2.1012 | 44.65% | 68.85% | 57.08% | [15 empty] | Integrated | 150 | 1.When the unit power is on/in heating mode,and if the outdoor temperature drops below 3oC for 30 seconds,after running for 25mins, the base pan heater will be actived for 5 minutes. 2.In defrost mode and the outdoor temperature lower 1oC for 10 seconds the base pan heater will be actived and will be 5 mins delay inactive after defrost. | N/A
GD Midea Air-Conditioning Equipment Co.,Ltd | Lennox | MP-Series | 10058826 | HRCU-A-CB-O | MPB024S4S-1P | MCFA024S4-1P | 24000 | 12.5 | 20 | 11 | Yes | singlezone | non-ducted, wall placement | non-ducted | 7002 | 24000 | 32821 | 0.448 | 1.733 | 3.368 | 4.5805 | 4.0587 | 2.856 |  | 5592 | 15000 | 18214 | 0.534 | 1.537 | 2.538 | 3.069 | 2.8602 | 2.1032 | 4811 |  | 17705 | 0.487 |  | 2.569 | 2.8952 |  | 2.0198 | 53.94% | 97.21% | 73.77% | [15 empty] | Integrated | 150 | 1.When the unit power is on/in heating mode,and if the outdoor temperature drops below 3oC for 30 seconds,after running for 25mins, the base pan heater will be actived for 5 minutes. 2.In defrost mode and the outdoor temperature lower 1oC for 10 seconds the base pan heater will be actived and will be 5 mins delay inactive after defrost. | N/A
GD Midea Air-Conditioning Equipment Co.,Ltd | Lennox | MP-Series | 10058827 | HRCU-A-CB-O | MPB024S4S-1P | MCFA024S4-2P | 24000 | 12.5 | 20 | 11 | Yes | singlezone | non-ducted, wall placement | non-ducted | 7002 | 24000 | 32821 | 0.448 | 1.733 | 3.368 | 4.5805 | 4.0587 | 2.856 |  | 5592 | 15000 | 18214 | 0.534 | 1.537 | 2.538 | 3.069 | 2.8602 | 2.1032 | 4811 |  | 17705 | 0.487 |  | 2.569 | 2.8952 |  | 2.0198 | 53.94% | 97.21% | 73.77% | [15 empty] | Integrated | 150 | 1.When the unit power is on/in heating mode,and if the outdoor temperature drops below 3oC for 30 seconds,after running for 25mins, the base pan heater will be actived for 5 minutes. 2.In defrost mode and the outdoor temperature lower 1oC for 10 seconds the base pan heater will be actived and will be 5 mins delay inactive after defrost. | N/A
GD Midea Air-Conditioning Equipment Co.,Ltd | Lennox | MP-Series | 10058830 | HRCU-A-CB-O | MPB009S4S-1P | M22A009S4-1P | 9000 | 13 | 20 | 10.5 | Yes | singlezone | non-ducted, wall placement | non-ducted | 3038 | 10000 | 12680 | 0.152 | 0.85 | 1.336 | 5.8576 | 3.4479 | 2.7815 |  | 2412 | 5800 | 8912 | 0.178 | 0.639 | 1.202 | 3.9713 | 2.6601 | 2.1729 | 2102 |  | 7878 | 0.159 |  | 1.172 | 3.8744 |  | 1.97 | 62.13% | 88.4% | 78.78% | [15 empty] | Integrated | 150 | 1.When the unit power is on/in heating mode,and if the outdoor temperature drops below 3oC for 30 seconds,after running for 25mins, the base pan heater will be actived for 5 minutes. 2.In defrost mode and the outdoor temperature lower 1oC for 10 seconds the base pan heater will be actived and will be 5 mins delay inactive after defrost. | N/A
GD Midea Air-Conditioning Equipment Co.,Ltd | Lennox | MP-Series | 10058831 | HRCU-A-CB-O | MPB009S4S-1P | M22A009S4-2P | 9000 | 13 | 20 | 10.5 | Yes | singlezone | non-ducted, wall placement | non-ducted | 3038 | 10000 | 12680 | 0.152 | 0.85 | 1.336 | 5.8576 | 3.4479 | 2.7815 |  | 2412 | 5800 | 8912 | 0.178 | 0.639 | 1.202 | 3.9713 | 2.6601 | 2.1729 | 2102 |  | 7878 | 0.159 |  | 1.172 | 3.8744 |  | 1.97 | 62.13% | 88.4% | 78.78% | [15 empty] | Integrated | 150 | 1.When the unit power is on/in heating mode,and if the outdoor temperature drops below 3oC for 30 seconds,after running for 25mins, the base pan heater will be actived for 5 minutes. 2.In defrost mode and the outdoor temperature lower 1oC for 10 seconds the base pan heater will be actived and will be 5 mins delay inactive after defrost. | N/A
GD Midea Air-Conditioning Equipment Co.,Ltd | Lennox | MP-Series | 10058834 | HRCU-A-CB-O | MPB018S4S-1P | M22A018S4-1P | 18000 | 12.5 | 20 | 10.3 | Yes | singlezone | non-ducted, wall placement | non-ducted | 4895 | 18000 | 22688 | 0.244 | 1.499 | 2.412 | 5.8794 | 3.5192 | 2.7567 |  | 3931 | 12000 | 15213 | 0.282 | 1.274 | 1.899 | 4.0853 | 2.7605 | 2.3478 | 3535 |  | 9410 | 0.261 |  | 1.391 | 3.9694 |  | 1.9826 | 41.48% | 61.85% | 52.28% | [15 empty] | Integrated | 150 | 1.When the unit power is on/in heating mode,and if the outdoor temperature drops below 3oC for 30 seconds,after running for 25mins, the base pan heater will be actived for 5 minutes. 2.In defrost mode and the outdoor temperature lower 1oC for 10 seconds the base pan heater will be actived and will be 5 mins delay inactive after defrost. | N/A
GD Midea Air-Conditioning Equipment Co.,Ltd | Lennox | MP-Series | 10058835 | HRCU-A-CB-O | MPB018S4S-1P | M22A018S4-2P | 18000 | 12.5 | 20 | 10.3 | Yes | singlezone | non-ducted, wall placement | non-ducted | 4895 | 18000 | 22688 | 0.244 | 1.499 | 2.412 | 5.8794 | 3.5192 | 2.7567 |  | 3931 | 12000 | 15213 | 0.282 | 1.274 | 1.899 | 4.0853 | 2.7605 | 2.3478 | 3535 |  | 9410 | 0.261 |  | 1.391 | 3.9694 |  | 1.9826 | 41.48% | 61.85% | 52.28% | [15 empty] | Integrated | 150 | 1.When the unit power is on/in heating mode,and if the outdoor temperature drops below 3oC for 30 seconds,after running for 25mins, the base pan heater will be actived for 5 minutes. 2.In defrost mode and the outdoor temperature lower 1oC for 10 seconds the base pan heater will be actived and will be 5 mins delay inactive after defrost. | N/A
GD Midea Air-Conditioning Equipment Co.,Ltd | Lennox | MP-Series | 10058836 | HRCU-A-CB-O | MPB024S4S-1P | M33A024S4-1P | 24000 | 12.5 | 20 | 10.5 | Yes | singlezone | non-ducted, wall placement | non-ducted | 7050 | 24400 | 32546 | 0.448 | 2.043 | 3.368 | 4.6119 | 3.5002 | 2.832 |  | 5712 | 15800 | 18628 | 0.541 | 1.809 | 2.639 | 3.0943 | 2.5597 | 2.0687 | 4886 |  | 15327 | 0.496 |  | 2.395 | 2.887 |  | 1.8755 | 47.09% | 82.28% | 62.82% | [15 empty] | Integrated | 150 | 1.When the unit power is on/in heating mode,and if the outdoor temperature drops below 3oC for 30 seconds,after running for 25mins, the base pan heater will be actived for 5 minutes. 2.In defrost mode and the outdoor temperature lower 1oC for 10 seconds the base pan heater will be actived and will be 5 mins delay inactive after defrost. | N/A
GD Midea Air-Conditioning Equipment Co.,Ltd | Lennox | MP-Series | 10058836 | HRCU-A-CB-O | MPB024S4S-1P | M33A024S4-2P | 24000 | 12.5 | 20 | 10.5 | Yes | singlezone | non-ducted, wall placement | non-ducted | 7050 | 24400 | 32546 | 0.448 | 2.043 | 3.368 | 4.6119 | 3.5002 | 2.832 |  | 5712 | 15800 | 18628 | 0.541 | 1.809 | 2.639 | 3.0943 | 2.5597 | 2.0687 | 4886 |  | 15327 | 0.496 |  | 2.395 | 2.887 |  | 1.8755 | 47.09% | 82.28% | 62.82% | [15 empty] | Integrated | 150 | 1.When the unit power is on/in heating mode,and if the outdoor temperature drops below 3oC for 30 seconds,after running for 25mins, the base pan heater will be actived for 5 minutes. 2.In defrost mode and the outdoor temperature lower 1oC for 10 seconds the base pan heater will be actived and will be 5 mins delay inactive after defrost. | N/A
GD Midea Air-Conditioning Equipment Co.,Ltd | Lennox | MP-Series | 10058816 | HMSV-A-CB | MPB009S4S-1P | ducted indoor units | 9000 | 13.5 | 19.5 | 10.5 | Yes | multizone | all ducted | ducted | 3056 | 10000 | 12764 | 0.166 | 0.718 | 1.342 | 5.3953 | 4.0818 | 2.7875 |  | 2588 | 6200 | 8991 | 0.176 | 0.64 | 1.212 | 4.3095 | 2.8391 | 2.1741 | 2312 |  | 8071 | 0.164 |  | 1.18 | 4.1316 |  | 2.0046 | 63.23% | 89.77% | 80.71% | [15 empty] | Integrated | 150 | 1.When the unit power is on/in heating mode,and if the outdoor temperature drops below 3oC for 30 seconds,after running for 25mins, the base pan heater will be actived for 5 minutes. 2.In defrost mode and the outdoor temperature lower 1oC for 10 seconds the base pan heater will be actived and will be 5 mins delay inactive after defrost. | N/A
GD Midea Air-Conditioning Equipment Co.,Ltd | Lennox | ML-Series | 9920040 | HMSV-A-CB | MLA012S4S-1P | ducted indoor units | 11500 | 12.5 | 19 | 10 | Yes | multizone | all ducted | ducted | 3752 | 12000 | 17021 | 0.189 | 0.961 | 1.692 | 5.818 | 3.6596 | 2.9482 |  | 3292 | 8500 | 12986 | 0.232 | 0.966 | 2.028 | 4.1586 | 2.5788 | 1.8766 | 2718 |  | 12341 | 0.205 |  | 2.031 | 3.8857 |  | 1.7808 | 72.5% | 95.03% | 102.8% | [15 empty] | Integrated | 150 | 1.When the unit power is on/in heating mode,and if the outdoor temperature drops below 3oC for 30 seconds,after running for 25mins, the base pan heater will be actived for 5 minutes. 2.In defrost mode and the outdoor temperature lower 1oC for 10 seconds the base pan heater will be actived and will be 5 mins delay inactive after defrost. | N/A
GD Midea Air-Conditioning Equipment Co.,Ltd | Midea |  | 201753970 | HRCU-A-CB-O | 38MPRAQ09AA3 | DHMPHAQ09XA3 | 9000 | 15 | 42 | 15 | Yes | singlezone | non-ducted, wall placement | non-ducted | 2750 | 10000 | 17012 | 0.159 | 0.7325 | 1.691 | 5.0688 | 4.001 | 2.9484 |  | 2200 | 7200 | 15488 | 0.191 | 0.7589 | 2.155 | 3.3757 | 2.7805 | 2.1063 | 1925 |  | 13047 | 0.172 |  | 1.936 | 3.28 |  | 1.9751 | 76.69% | 84.24% | 130.5% | [15 empty] | Integrated | 150 | 1.When the unit power on and changed in heating mode,and if the outdoor temperature continue lower than 3C for 30 seconds,after running for 25mins, the base pan heater will be actived for 5 minutes. 2.If be on the defrost mode and the outdoor temperature lower 1C for 10 seconds the base pan heater will be actived and will be 5 mins delay inactive after defrost. | N/A |  | 0 | [8 empty] | 2018-03-05
GD Midea Air-Conditioning Equipment Co.,Ltd | Midea |  | 201753972 | HRCU-A-CB-O | DLCPRAH09AAK | DLFPHAH09XAK | 9000 | 15 | 40 | 14.5 | Yes | singlezone | non-ducted, wall placement | non-ducted | 2750 | 10000 | 17012 | 0.159 | 0.7325 | 1.691 | 5.0688 | 4.001 | 2.9484 |  | 2200 | 7200 | 15488 | 0.191 | 0.7589 | 2.155 | 3.3757 | 2.7805 | 2.1063 | 1925 |  | 13047 | 0.172 |  | 1.936 | 3.28 |  | 1.9751 | 76.69% | 84.24% | 130.5% | [15 empty] | Integrated | 150 | 1.When the unit power on and changed in heating mode,and if the outdoor temperature continue lower than 3C for 30 seconds,after running for 25mins, the base pan heater will be actived for 5 minutes. 2.If be on the defrost mode and the outdoor temperature lower 1C for 10 seconds the base pan heater will be actived and will be 5 mins delay inactive after defrost. | N/A | [10 empty] | 2018-04-05
GD Midea Air-Conditioning Equipment Co.,Ltd | Midea |  | 201753971 | HRCU-A-CB-O | 38MPRAQ12AA3 | DHMPHAQ12XA3 | 12000 | 13.5 | 32 | 14 | Yes | singlezone | non-ducted, wall placement | non-ducted | 3660 | 12000 | 19100 | 0.188 | 0.829 | 1.973 | 5.7055 | 4.2423 | 2.8371 |  | 2928 | 6800 | 16596 | 0.226 | 0.754 | 2.217 | 3.797 | 2.6431 | 2.1939 | 2562 |  | 12897 | 0.203 |  | 2.074 | 3.6988 |  | 1.8224 | 67.52% | 77.71% | 107.5% | [15 empty] | integrated | 150 | 1.When the unit power on and changed in heating mode,and if the outdoor temperature continue lower than 3C for 30 seconds,after running for 25mins, the base pan heater will be actived for 5 minutes. 2.If be on the defrost mode and the outdoor temperature lower 1C for 10 seconds the base pan heater will be actived and will be 5 mins delay inactive after defrost. | N/A | [10 empty] | 2018-04-05
GD Midea Air-Conditioning Equipment Co.,Ltd | Midea |  | 201755033 | HRCU-A-CB-O | DLCPRAH12AAK | DLFPHAH12XAK | 12000 | 13.5 | 30 | 13.6 | Yes | singlezone | non-ducted, wall placement | non-ducted | 3660 | 12000 | 19100 | 0.188 | 0.829 | 1.973 | 5.7055 | 4.2423 | 2.8371 |  | 2928 | 6800 | 16596 | 0.226 | 0.754 | 2.217 | 3.797 | 2.6431 | 2.1939 | 2562 |  | 12897 | 0.203 |  | 2.074 | 3.6988 |  | 1.8224 | 67.52% | 77.71% | 107.5% | [15 empty] | integrated | 150 | 1.When the unit power on and changed in heating mode,and if the outdoor temperature continue lower than 3C for 30 seconds,after running for 25mins, the base pan heater will be actived for 5 minutes. 2.If be on the defrost mode and the outdoor temperature lower 1C for 10 seconds the base pan heater will be actived and will be 5 mins delay inactive after defrost. | N/A | [10 empty] | 2018-04-05
GD Midea Air-Conditioning Equipment Co.,Ltd | Midea |  | 201756545 | HRCU-A-CB-O | DLCSRAH09AAJ | DLFSHAH09XAJ | 9000 | 14 | 22.4 | 10.5 | Yes | singlezone | non-ducted, wall placement | non-ducted | 3550 | 9800 | 12750 | 0.151 | 0.82063 | 1.07 | 6.8901 | 3.4999 | 3.4922 |  | 2840 | 5600 | 7900 | 0.181 | 0.61935 | 0.99372 | 4.5985 | 2.6499 | 2.3299 | 2485 |  | 6880 | 0.163 |  | 1.0341 | 4.468 |  | 1.9499 | 53.96% | 87.09% | 70.2% | [15 empty] | integrated | 150 | 1.When the unit power on and changed in heating mode,and if the outdoor temperature continue lower than 3C for 30 seconds,after running for 25mins, the base pan heater will be actived for 5 minutes. 2.If be on the defrost mode and the outdoor temperature lower 1C for 10 seconds the base pan heater will be actived and will be 5 mins delay inactive after defrost. | N/A | [10 empty] | 2018-04-05
GD Midea Air-Conditioning Equipment Co.,Ltd | Midea |  | 201796612 | HRCU-A-CB | DLCSRAH24AAK | DLFSDAH24XAK | 24000 | 12.5 | 21 | 12 | Yes | singlezone | ducted, "compact ducted" | ducted | 7350 | 24000 | 32780 | 0.458 | 1.9219 | 3.06 | 4.7032 | 3.6598 | 3.1395 |  | 6126 | 17400 | 31700 | 0.515 | 1.7171 | 4.682 | 3.4861 | 2.9699 | 1.9843 | 5189 |  | 30000 | 0.482 |  | 4.5557 | 3.1551 |  | 1.9299 | 91.52% | 94.64% | 125% | [15 empty] | Accessory (MAC-642BH-U) | 98W @208V; 120W @ 230 V | A.) Heat mode is selected. B.) The ambient temperature thermistor reads 32F or less for 5 minutes continuously. C.) The defrost thermistor reads 30.2F or less for 5 minutes. D.) Outdoor fan motor is turned ON. | N/A
GD Midea Air-Conditioning Equipment Co.,Ltd | Midea |  | 201756546 | HRCU-A-CB-O | DLCSRAH12AAJ | DLFSHAH12XAJ | 12000 | 12.5 | 20.4 | 11 | Yes | singlezone | non-ducted, wall placement | non-ducted | 3690 | 11800 | 12810 | 0.17 | 1.0807 | 1.07 | 6.3614 | 3.1999 | 3.5086 |  | 2952 | 7100 | 8000 | 0.204 | 0.81162 | 1.0048 | 4.2409 | 2.5999 | 2.3333 | 2583 |  | 7800 | 0.184 |  | 1.1373 | 4.1141 |  | 2.0099 | 60.89% | 97.5% | 66.1% | [15 empty] | N/A |  |  | N/A | [10 empty] | 2018-04-15
GD Midea Air-Conditioning Equipment Co.,Ltd | Novair | NovairPlus | 201786765 | HRCU-A-CB-O | 09EVONVO | 09EVONVI | 9000 | 14.5 | 25 | 11.2 | Yes | singlezone | non-ducted, wall placement | non-ducted | 2760 | 10900 | 15080 | 0.16 | 0.83 | 1.35 | 5.0555 | 3.8488 | 3.2737 |  | 2230 | 6900 | 11390 | 0.19 | 0.74 | 1.67 | 3.4397 | 2.7327 | 1.9988 | 1931 |  | 10826 | 0.18 |  | 1.71 | 3.144 |  | 1.8554 | 71.79% | 95.05% | 99.32% | [15 empty] | N/A |  |  | N/A | [10 empty] | 2018-04-15
GD Midea Air-Conditioning Equipment Co.,Ltd | Novair | NovairPlus | 201786767 | HRCU-A-CB-O | 12EVONVO | 12EVONVI | 12000 | 13 | 22.5 | 12 | Yes | singlezone | non-ducted, wall placement | non-ducted | 3658 | 11800 | 15135 | 0.19 | 0.99 | 1.35 | 5.6424 | 3.4932 | 3.2857 |  | 2931 | 7800 | 12448 | 0.23 | 0.87 | 1.96 | 3.7347 | 2.6275 | 1.8613 | 2558 |  | 12029 | 0.2 |  | 1.97 | 3.7484 |  | 1.7895 | 79.48% | 96.63% | 101.9% | [15 empty] | N/A |  |  | N/A | [10 empty] | 2018-04-15
GD Midea Air-Conditioning Equipment Co.,Ltd | Novair | NovairPlus | 201786770 | HRCU-A-CB-O | 24EVONVO | 24EVONVI | 24000 | 13 | 20.5 | 11.5 | Yes | singlezone | non-ducted, wall placement | non-ducted | 7050 | 24000 | 30246 | 0.45 | 2.04 | 2.65 | 4.5914 | 3.4479 | 3.345 |  | 5712 | 15400 | 19158 | 0.54 | 1.81 | 2.58 | 3.1 | 2.4935 | 2.1762 | 4886 |  | 15327 | 0.5 |  | 2.4 | 2.8639 |  | 1.8716 | 50.67% | 80% | 63.86% | [15 empty] | integrated | 150 | 1.When the unit power on and changed in heating mode,and if the outdoor temperature continue lower than 3C for 30 seconds,after running for 25mins, the base pan heater will be actived for 5 minutes. 2.If be on the defrost mode and the outdoor temperature lower 1C for 10 seconds the base pan heater will be actived and will be 5 mins delay inactive after defrost. | N/A | [10 empty] | 2018-04-05
GD Midea Air-Conditioning Equipment Co.,Ltd | Novair | NovairPlus | 201786769 | HRCU-A-CB-O | 18EVONVO | 18EVONVI | 17000 | 12.5 | 20 | 10.3 | Yes | singlezone | non-ducted, wall placement | non-ducted | 4826 | 18000 | 19020 | 0.24 | 1.55 | 1.65 | 5.8932 | 3.4034 | 3.3783 |  | 3964 | 10800 | 13823 | 0.28 | 1.3 | 1.53 | 4.149 | 2.4347 | 2.6478 | 3423 |  | 10274 | 0.25 |  | 1.43 | 4.0127 |  | 2.1056 | 54.02% | 74.33% | 57.08% | [15 empty] | N/A |  |  | N/A | [10 empty] | 2018-04-15
GD Midea Air-Conditioning Equipment Co.,Ltd | Willis |  | 9038618 | HRCU-A-CB-O | WUHO09KW25S | WUHI09KHW | 9000 | 14.5 | 25 | 11.2 | Yes | singlezone | non-ducted, wall placement | non-ducted | 4185 | 10900 | 15365 | 0.23319 | 0.82762 | 1.4251 | 5.2598 | 3.8598 | 3.1599 |  | 6900 | 6900 | 12575 | 0.73806 | 0.73806 | 1.852 | 2.7399 | 2.7399 | 1.9899 | 10720 |  | 11680 | 1.7621 |  | 1.945 | 1.7829 |  | 1.7599 | 76.02% | 92.88% | 107.2% | [15 empty] | Integrated | 150 | 1.When the unit power is on/in heating mode,and if the outdoor temperature drops below 3C for 30 seconds,after running for 25mins, the base pan heater will be actived for 5 minutes. 2.In defrost mode and the outdoor temperature lower 1C for 10 seconds the base pan heater will be actived and will be 5 mins delay inactive after defrost. | N/A
GD Midea Air-Conditioning Equipment Co.,Ltd | Willis |  | 9038619 | HRCU-A-CB-O | WUHO12KW22S | WUHI12KHW | 12000 | 12.5 | 22.5 | 12 | Yes | singlezone | non-ducted, wall placement | non-ducted | 4110 | 11800 | 15570 | 0.22728 | 0.97694 | 1.3955 | 5.2998 | 3.5399 | 3.2699 |  | 7800 | 7800 | 14140 | 0.86593 | 0.86593 | 1.8752 | 2.6399 | 2.6399 | 2.2099 | 11800 |  | 12010 | 1.9762 |  | 1.9555 | 1.7499 |  | 1.7999 | 77.14% | 84.94% | 101.8% | [15 empty] | Integrated | 150 | 1.When the unit power is on/in heating mode,and if the outdoor temperature drops below 3C for 30 seconds,after running for 25mins, the base pan heater will be actived for 5 minutes. 2.In defrost mode and the outdoor temperature lower 1C for 10 seconds the base pan heater will be actived and will be 5 mins delay inactive after defrost. | N/A
GD Midea Air-Conditioning Equipment Co.,Ltd | Willis |  | 9038628 | HRCU-A-CB-O | WSM18MH20S/O | WSM18MH20S/I | 18000 | 13 | 22 | 10 | Yes | singlezone | non-ducted, wall placement | non-ducted | 6093 | 18000 | 19146 | 0.37915 | 1.6695 | 1.5896 | 4.7097 | 3.1599 | 3.5299 |  | 11100 | 11100 | 12396 | 1.1787 | 1.1787 | 1.5013 | 2.7599 | 2.7599 | 2.4199 | 10460.09 |  | 12500 | 1.5252 |  | 2.0816 | 2.0099 |  | 1.7599 | 65.29% | 100.8% | 69.44% | [15 empty] | Integrated | 150 | 1.When the unit power is on/in heating mode,and if the outdoor temperature drops below 3C for 30 seconds,after running for 25mins, the base pan heater will be actived for 5 minutes. 2.In defrost mode and the outdoor temperature lower 1C for 10 seconds the base pan heater will be actived and will be 5 mins delay inactive after defrost. | N/A
GD Midea Air-Conditioning Equipment Co.,Ltd | Willis |  | 9038621 | HRCU-A-CB-O | WUHO24KW20S | WUHI24KHW | 24000 | 13 | 20.5 | 11.5 | Yes | singlezone | non-ducted, wall placement | non-ducted | 11795 | 24000 | 29680 | 0.68726 | 1.9539 | 3.1981 | 5.0298 | 3.5999 | 2.7199 |  | 15400 | 15400 | 25710 | 1.6353 | 1.6353 | 3.8642 | 2.7599 | 2.7599 | 1.9499 | 23260 |  | 24590 | 3.8298 |  | 3.9817 | 1.7799 |  | 1.8099 | 82.85% | 95.64% | 102.5% | [15 empty] | Integrated | 150 | 1.When the unit power is on/in heating mode,and if the outdoor temperature drops below 3C for 30 seconds,after running for 25mins, the base pan heater will be actived for 5 minutes. 2.In defrost mode and the outdoor temperature lower 1C for 10 seconds the base pan heater will be actived and will be 5 mins delay inactive after defrost. | N/A
GD Midea Air-Conditioning Equipment Co.,Ltd | Willis |  | 9038626 | HRCU-A-CB-O | WSM09MH20S/O | WSM09MH20S/I | 9000 | 14 | 20.5 | 10 | Yes | singlezone | non-ducted, wall placement | non-ducted | 2908 | 9800 | 11602.2672 | 0.2454 | 0.89757 | 1.1766 | 3.4729 | 3.1999 | 2.8899 |  | 6300 | 6300 | 7979.9856 | 0.68896 | 0.68896 | 1.0929 | 2.6799 | 2.6799 | 2.1399 | 6600 |  | 6700 | 1.0075 |  | 1.0122 | 1.9199 |  | 1.9399 | 57.75% | 83.96% | 68.37% | [15 empty] | Integrated | 150 | 1.When the unit power is on/in heating mode,and if the outdoor temperature drops below 3C for 30 seconds,after running for 25mins, the base pan heater will be actived for 5 minutes. 2.In defrost mode and the outdoor temperature lower 1C for 10 seconds the base pan heater will be actived and will be 5 mins delay inactive after defrost. | N/A
GD Midea Air-Conditioning Equipment Co.,Ltd | Willis |  | 9038629 | HRCU-A-CB-O | WSM24MH20S/O | WSM24MH20S/I | 24000 | 12.5 | 20 | 10 | Yes | singlezone | non-ducted, wall placement | non-ducted | 10271 | 25000 | 27303 | 0.64679 | 2.4588 | 3.5723 | 4.654 | 2.9799 | 2.2399 |  | 16000 | 16000 | 18330 | 1.9062 | 1.9062 | 2.798 | 2.4599 | 2.4599 | 1.9199 | 14800 |  | 15815 | 2.4786 |  | 2.6336 | 1.7499 |  | 1.7599 | 57.92% | 86.28% | 63.26% | [15 empty] | Integrated | 150 | 1.When the unit power is on/in heating mode,and if the outdoor temperature drops below 3oC for 30 seconds,after running for 25mins, the base pan heater will be actived for 5 minutes. 2.In defrost mode and the outdoor temperature lower 1oC for 10 seconds the base pan heater will be actived and will be 5 mins delay inactive after defrost. | N/A
Gree | Gree | Sapphire | 10149900 | HRCU-A-CB-O | SAP09HP230V1AO | SAP09HP230V1AH | 9000 | 16.5 | 38 | 15 | Yes | singlezone | non-ducted, wall placement | non-ducted | 2300 | 9000 | 13600 | 0.2 | 0.59 | 1.5 | 3.37 | 4.47 | 2.66 |  | 3545 | 5600 | 14610.8 | 0.365 | 0.74596 | 1.7826 | 2.85 | 2.2 | 2.4 | 1745 |  | 12976.6 | 0.28 |  | 1.8216 | 1.83 |  | 2.09 | 95.42% | 88.82% | 144.2% | [15 empty] | Integrated | 72w | Heater on below 34Deg. F. | N/A | [10 empty] | 2018-04-05
Gree | Gree | Extreme Series | 9944775 | HRCU-A-CB-O | GWH09YD-D3DNA1A/O | GWH09AAD-D3DN***/I | 9000 | 16.5 | 38 | 15 | Yes | singlezone | non-ducted, wall placement | non-ducted | 2300 | 9000 | 13600 | 0.2 | 0.59 | 1.5 | 3.3703 | 4.4706 | 2.6572 |  | 3545 | 5600 | 14611 | 0.37 | 0.75 | 1.78 | 2.8079 | 2.1883 | 2.4057 | 1745 |  | 12977 | 0.28 |  | 1.82 | 1.8265 |  | 2.0897 | 95.42% | 88.82% | 144.2% | [15 empty] | N/A |  |  | N/A
Gree | Gree | Sapphire | 10149903 | HRCU-A-CB-O | SAP12HP230V1AO | SAP12HP230V1AH | 12000 | 15.3 | 30.5 | 14 | Yes | singlezone | non-ducted, wall placement | non-ducted | 3000 | 12200 | 18700 | 0.25 | 0.94 | 1.6 | 3.52 | 3.8 | 3.43 |  | 2800 | 8100 | 9000 | 0.23 | 0.74 | 1 | 3.57 | 3.21 | 2.64 | 2600 |  | 8000 | 0.22 |  | 0.86 | 3.46 |  | 2.73 | 42.78% | 88.89% | 65.57% | [15 empty] | Integrated | 160w | Below 32 deg. F. Heater operates in heat mode when compressor is operataing. | N/A | [10 empty] | 2018-04-05
Gree | Gree | U-Crown Series | 7607465 | HRCU-A-CB-O | GWH09UC-D3DNA4C/O | GWH09UC-D3DN***/I | 9000 | 15.7 | 30.5 | 10.5 | Yes | singlezone | non-ducted, wall placement | non-ducted | 2388 | 9000 | 13240 | 0.2 | 0.61 | 1.35 | 3.4993 | 4.324 | 2.8743 |  | 2388 | 5500 | 13240 | 0.2 | 0.56 | 1.35 | 3.4993 | 2.8784 | 2.8743 | 2388 |  | 10488 | 0.4 |  | 1.55 | 1.7496 |  | 1.9831 | 79.21% | 79.21% | 116.5% | [15 empty] | Integrated | 72 | Heater on below 34°F of outdoor temperature | N/A
Gree | Gree | Extreme Series | 9944776 | HRCU-A-CB-O | GWH12YD-D3DNA1A/O | GWH12AAD-D3DN***/I | 12000 | 15.3 | 30.5 | 14 | Yes | singlezone | non-ducted, wall placement | non-ducted | 3000 | 12200 | 18700 | 0.25 | 0.94 | 1.6 | 3.5169 | 3.8037 | 3.4253 |  | 2800 | 8100 | 9000 | 0.23 | 0.74 | 1 | 3.5678 | 3.2079 | 2.6376 | 2600 |  | 8000 | 0.22 |  | 0.86 | 3.4636 |  | 2.7262 | 42.78% | 88.89% | 65.57% | [15 empty] | N/A |  |  | N/A | [10 empty] | 2018-05-29
Gree | Gree | Sapphire | 10157570 | HRCU-A-CB-O | SAP18HP230V1AO | SAP18HP230V1AH | 18000 | 13.5 | 24.5 | 12 | Yes | singlezone | non-ducted, wall placement | non-ducted | 3900 | 18000 | 26000 | 0.32 | 1.5 | 3.3 | 3.5718 | 3.5169 | 2.309 |  | 3700 | 14200 | 23000 | 0.31 | 1.45 | 3.2 | 3.4979 | 2.8701 | 2.1064 | 3500 |  | 21500 | 0.3 |  | 3.1 | 3.4192 |  | 2.0326 | 82.69% | 93.48% | 119.4% | [15 empty] | integrated | 160w | If T outer ring is less than T chassis electric heating open temperature, then the chassis electric heating works | N/A | [10 empty] | 2018-04-05
Gree | Gree | Extreme Series | 9114294 | HRCU-A-CB-O | GWH18YE-D3DNA1A/O | GWH18AAE-D3DN***/I | 18000 | 13.5 | 24.5 | 12 | Yes | singlezone | non-ducted, wall placement | non-ducted | 3900 | 18000 | 26000 | 0.32 | 1.5 | 3.3 | 3.5718 | 3.5169 | 2.309 |  | 3700 | 14000 | 23000 | 0.31 | 1.45 | 3.2 | 3.4979 | 2.8297 | 2.1064 | 3500 |  | 21500 | 0.3 |  | 3.1 | 3.4192 |  | 2.0326 | 82.69% | 93.48% | 119.4% | [15 empty] | N/A |  |  | N/A
Gree | Gree | Vireo | 9956329 | HRCU-A-CB-O | VIR09HP115V1BO | VIR09HP115V1BH | 9000 | 13 | 23 | 10.5 | Yes | singlezone | non-ducted, wall placement | non-ducted | 2100 | 9900 | 14000 | 0.1 | 0.7 | 1.27 | 6.1545 | 4.1449 | 3.2307 |  | 1825 | 6100 | 10215 | 0.1 | 0.75 | 1.271 | 5.3485 | 2.3836 | 2.3554 | 1545 |  | 8680 | 0.1 |  | 1.252 | 4.5279 |  | 2.0318 | 62% | 84.97% | 87.68% | [15 empty] | integrated | 68w | Heater on below 34°F | N/A | [10 empty] | 2018-04-15
Gree | Gree | Vireo | 9956331 | HRCU-A-CB-O | VIR09HP230V1BO | VIR09HP230V1BH | 9000 | 14 | 23 | 10.5 | Yes | singlezone | non-ducted, wall placement | non-ducted | 1900 | 11000 | 12000 | 0.16 | 1.02 | 1.35 | 3.4802 | 3.1606 | 2.6051 |  | 1750 | 6800 | 11546 | 0.13 | 0.98 | 1.548 | 3.9452 | 2.0336 | 2.1859 | 1450 |  | 9171 | 0.1 |  | 1.334 | 4.2495 |  | 2.0148 | 76.42% | 79.43% | 83.37% | [15 empty] | Integrated | 160 | Heater on at 34 deg. F when defrosting only | N/A | [10 empty] | 2018-03-21
Gree | Gree | Lomo 23 Series | 7091967 | HRCU-A-CB-O | GWH09QC-A3DNA1D/O | GWH09QC-A3DN***/I | 9000 | 13 | 23 | 10.5 | Yes | singlezone | non-ducted, wall placement | non-ducted | 2100 | 9900 | 14000 | 0.1 | 0.7 | 1.27 | 6.1545 | 4.1449 | 3.2307 |  | 1825 | 6100 | 10215 | 0.1 | 0.75 | 1.271 | 5.3485 | 3.2906 | 2.3554 | 1545 |  | 8680 | 0.1 |  | 1.252 | 4.5279 |  | 2.0318 | 62% | 84.97% | 87.68% | [15 empty] | Integrated | 72W | Heater on below 34°F of outdoor temperature | N/A | [10 empty] | 2018-02-05
Gree | Gree | Lomo 23 Series | 7091970 | HRCU-A-CB-O | GWH09QC-D3DNA1D/O | GWH09QC-D3DN***/I | 9000 | 14 | 23 | 10.5 | Yes | singlezone | non-ducted, wall placement | non-ducted | 1900 | 11000 | 12000 | 0.16 | 1.02 | 1.35 | 3.4802 | 3.1606 | 2.6051 |  | 1750 | 6800 | 11546 | 0.13 | 0.98 | 1.548 | 3.9452 | 2.0336 | 2.1859 | 1450 |  | 9171 | 0.1 |  | 1.334 | 4.2495 |  | 2.0148 | 76.42% | 79.43% | 83.37% | [15 empty] | Integrated | 72W | Heater on below 34°F of outdoor temperature | N/A | [10 empty] | 2018-02-05
Gree | Gree | U-Crown Series | 7607467 | HRCU-A-CB-O | GWH12UC-D3DNA4C/O | GWH12UC-D3DN***/I | 12000 | 12.7 | 23 | 10.5 | Yes | singlezone | non-ducted, wall placement | non-ducted | 3071 | 13000 | 13000 | 0.2 | 1.21 | 1.22 | 4.5001 | 3.1487 | 3.1229 |  | 3071 | 13000 | 13000 | 0.2 | 1.21 | 1.22 | 4.5001 | 3.1487 | 3.1229 | 3071 |  | 13000 | 0.4 |  | 1.38 | 2.2501 |  | 2.7608 | 100% | 100% | 100% | [15 empty] | Integrated | 72 | Heater on below 34°F of outdoor temperature | N/A
Gree | Gree | Vireo | 9956330 | HRCU-A-CB-O | VIR12HP115V1BO | VIR12HP115V1BH | 12000 | 12.5 | 22 | 10.2 | Yes | singlezone | non-ducted, wall placement | non-ducted | 2854 | 12200 | 16582 | 0.17 | 1.05 | 1.45 | 4.9201 | 3.4052 | 3.3515 |  | 2478 | 6800 | 10348 | 0.15 | 0.804 | 1.37 | 4.8415 | 2.4787 | 2.2136 | 2085 |  | 8611 | 0.13 |  | 1.323 | 4.7004 |  | 1.9075 | 51.93% | 83.21% | 70.58% | [15 empty] | integrated | 68w | Heater on below 34°F | N/A | [10 empty] | 2018-04-15
Gree | Gree | Vireo | 9959454 | HRCU-A-CB-O | VIR12HP230V1BO | VIR12HP230V1BH | 12000 | 12.5 | 22 | 11 | Yes | singlezone | non-ducted, wall placement | non-ducted | 2921 | 13000 | 14000 | 0.21 | 1.084 | 1.4 | 4.0765 | 3.5147 | 2.9307 |  | 2610 | 7100 | 10954 | 0.19 | 0.844 | 1.341 | 4.0259 | 2.4654 | 2.394 | 2376 |  | 8800 | 0.18 |  | 1.276 | 3.8685 |  | 2.0212 | 62.86% | 80.34% | 67.69% | [15 empty] | #REF! | 72w | Heater on below 34 deg. F. | N/A | [10 empty] | 2018-04-05
Gree | Gree | Lomo 23 Series | 7091968 | HRCU-A-CB-O | GWH12QC-A3DNA1D/O | GWH12QC-A3DN***/I | 12000 | 12.5 | 22 | 10.2 | Yes | singlezone | non-ducted, wall placement | non-ducted | 2854 | 12200 | 16582 | 0.17 | 1.05 | 1.45 | 4.9201 | 3.4465 | 3.3515 |  | 2478 | 6800 | 10348 | 0.15 | 0.804 | 1.37 | 4.8415 | 2.486 | 2.2136 | 2085 |  | 8611 | 0.13 |  | 1.323 | 4.7004 |  | 1.9075 | 51.93% | 83.21% | 70.58% | [15 empty] | Integrated | 72W | Heater on below 34°F of outdoor temperature | N/A | [10 empty] | 2018-02-05
Gree | Gree | Lomo 23 Series | 7091971 | HRCU-A-CB-O | GWH12QC-D3DNA1D/O | GWH12QC-D3DN***/I | 12000 | 12.5 | 22 | 11 | Yes | singlezone | non-ducted, wall placement | non-ducted | 2921 | 13000 | 14000 | 0.21 | 1.084 | 1.4 | 4.0765 | 3.5496 | 2.9307 |  | 2610 | 7100 | 10954 | 0.19 | 0.844 | 1.341 | 4.0259 | 2.5803 | 2.394 | 2376 |  | 8800 | 0.18 |  | 1.276 | 3.8685 |  | 2.0212 | 62.86% | 80.34% | 67.69% | [15 empty] | Integrated | 72 | Heater on below 34°F of outdoor temperature | N/A
Gree | Gree | Sapphire | 10157571 | HRCU-A-CB-O | Sap24HP230V1AO | Sap24HP230V1AH | 22000 | 13 | 21.5 | 12 | Yes | singlezone | non-ducted, wall placement | non-ducted | 6800 | 24000 | 32000 | 0.38 | 2 | 3.7 | 5.2444 | 3.5169 | 2.5347 |  | 4500 | 15500 | 26263 | 0.5 | 1.57 | 3.38 | 2.6376 | 2.8934 | 2.2772 | 4000 |  | 22553 | 0.6 |  | 3.2 | 1.9538 |  | 2.0655 | 70.48% | 85.87% | 93.97% | [15 empty] | Integrated | 72 | Heater on below 34°F | N/A | [10 empty] | duplicate listing removed 4/19/2018
Gree | Gree | Extreme Series | 9123256 | HRCU-A-CB-O | GWH24YE-D3DNA1A/O | GWH24AAE-D3DN***/I | 22000 | 13 | 21.5 | 12 | Yes | singlezone | non-ducted, wall placement | non-ducted | 6800 | 24000 | 32000 | 0.38 | 2 | 3.7 | 5.2444 | 3.5169 | 2.5347 |  | 4500 | 15737 | 26263 | 0.5 | 1.57 | 3.38 | 2.6376 | 2.9376 | 2.2772 | 4000 |  | 22553 | 0.6 |  | 3.2 | 1.9538 |  | 2.0655 | 70.48% | 85.87% | 93.97% | [15 empty] | N/A |  |  | N/A
Gree | Gree | Multi21+ | 9956415 | HRCU-A-CB-O | MULTI24HP230V1CO | non-ducted indoor units | 24000 | 12.5 | 21 | 11 | Yes | multizone | all non-ducted | non-ducted | 7500 | 26000 | 35000 | 0.95 | 2.32 | 4.55 | 2.3137 | 3.2844 | 2.2544 |  | 17900 | 16600 | 23000 | 1.96 | 2 | 2.23 | 2.6765 | 2.4325 | 3.0227 | 17800 |  | 18356 | 2.79 |  | 2.97 | 1.8698 |  | 1.8113 | 52.45% | 79.81% | 70.6% | [15 empty] | Integrated | 96 | on at or below 34 Deg. F during defrost only | N/A | [10 empty] | 2018-03-21
Gree | Gree | Multi21+ | 9956416 | HRCU-A-CB-O | MULTI30HP230V1CO | non-ducted indoor units | 28400 | 12.5 | 21 | 11.5 | Yes | multizone | all non-ducted | non-ducted | 8189 | 30000 | 32414 | 1.05 | 2.35 | 2.65 | 2.2857 | 3.7413 | 3.5848 |  | 17800 | 18000 | 24000 | 1.98 | 2.03 | 2.25 | 2.6347 | 2.5987 | 3.1261 | 18800 |  | 19356 | 2.89 |  | 3.01 | 1.9065 |  | 1.8846 | 59.71% | 80.65% | 64.52% | [15 empty] | Integrated | 160 | Hearter on at 34 deg. F during defrost only | N/A | [10 empty] | 2018-03-21
Gree | Gree | Multi21+ | 9956417 | HRCU-A-CB-O | MULTI36HP230V1CO | non-ducted indoor units | 34000 | 12.5 | 21 | 11.5 | Yes | multizone | all non-ducted | non-ducted | 8871 | 42500 | 44356 | 1.25 | 3.37 | 3.6 | 2.0799 | 3.696 | 3.611 |  | 19800 | 20000 | 27500 | 2.01 | 2.7 | 2.95 | 2.887 | 2.1709 | 2.732 | 20800 |  | 21356 | 2.99 |  | 3.12 | 2.0388 |  | 2.006 | 48.15% | 77.66% | 50.25% | [15 empty] | N/A |  |  | N/A | [10 empty] | 2018-04-15
Gree | Gree | Free Match G-Series | 9084225 | HMSV-A-CB | GWHD(24)ND3GO | Non-Ducted Indoor Units | 24000 | 12.5 | 21 | 11 | Yes | multizone | all non-ducted | non-ducted | 7500 | 29000 | 35000 | 0.95 | 2.32 | 4.55 | 2.3137 | 3.6634 | 2.2544 |  | 17900 | 18800 | 23000 | 1.96 | 2 | 2.23 | 2.6765 | 2.7549 | 3.0227 | 17800 |  | 18356 | 2.79 |  | 2.97 | 1.8698 |  | 1.8113 | 52.45% | 79.81% | 63.3% | [15 empty] | Integrated | 96 | When ambient temp ≤ 1 degree celsius | N/A
Gree | Gree | Free Match G-Series | 9084226 | HMSV-A-CB | GWHD(30)ND3GO | Non-Ducted Indoor Units | 28400 | 12.5 | 21 | 11.5 | Yes | multizone | all non-ducted | non-ducted | 8189 | 30000 | 32414 | 1.05 | 2.35 | 2.65 | 2.2857 | 3.7413 | 3.5848 |  | 17800 | 18100 | 24000 | 1.98 | 2.03 | 2.25 | 2.6347 | 2.6131 | 3.1261 | 18800 |  | 19356 | 2.89 |  | 3.01 | 1.9065 |  | 1.8846 | 59.71% | 80.65% | 64.52% | [15 empty] | Integrated | 96 | When ambient temp ≤ 1 degree celsius | N/A
Gree | Gree | Free Match G-Series | 9084227 | HMSV-A-CB | GWHD(36)ND3GO | Non-Ducted Indoor Units | 34000 | 12.5 | 21 | 11.5 | Yes | multizone | all non-ducted | non-ducted | 8871 | 42500 | 44356 | 1.25 | 3.37 | 3.6 | 2.0799 | 3.696 | 3.611 |  | 19800 | 26500 | 27500 | 2.01 | 2.7 | 2.95 | 2.887 | 2.8764 | 2.732 | 20800 |  | 21356 | 2.99 |  | 3.12 | 2.0388 |  | 2.006 | 48.15% | 77.66% | 50.25% | [15 empty] | N/A |  |  | N/A
Gree | Gree | U-Crown Series | 7607469 | HRCU-A-CB-O | GWH18UC-D3DNA4C/O | GWH18UC-D3DN***/I | 18000 | 12.5 | 21 | 10.5 | Yes | singlezone | non-ducted, wall placement | non-ducted | 3753 | 19000 | 24566 | 0.35 | 1.8 | 2.5 | 3.1426 | 3.0935 | 2.8798 |  | 3753 | 12717 | 24566 | 0.35 | 1.49 | 2.5 | 3.1426 | 2.5013 | 2.8798 | 3753 |  | 19190 | 0.55 |  | 1.97 | 1.9998 |  | 2.8548 | 78.12% | 78.12% | 101% | [15 empty] | Integrated | 72W | Heater on below 34°F of outdoor temperature | N/A | [10 empty] | 2018-02-05
Gree | Gree | Lomo 23 Series | 7070719 | HRCU-A-CB-O | GWH24QE-D3DNA1D/O | GWH24QE-D3DN***/I | 22000 | 12.5 | 20 | 10 | Yes | singlezone | non-ducted, wall placement | non-ducted | 6203 | 23000 | 25100 | 0.455 | 2.011 | 2.405 | 3.9954 | 3.3922 | 3.0587 |  | 5850 | 14600 | 23450 | 0.555 | 1.643 | 3.607 | 3.0891 | 2.6116 | 1.9053 | 7544.4 |  | 22861.5 | 1.1 |  | 3.32 | 2.01 |  | 2.0181 | 91.08% | 97.49% | 99.4% | [15 empty] | Integrated | 72W | Heater on below 34°F of outdoor temperature | N/A | [10 empty] | 2018-02-05
Gree | Gree | Lomo 23 Series | 8000864 | HRCU-A-CB-O | GWH18QD-D3DNA1G/O | GWH18QD-D3DN***/I | 18000 | 12.5 | 20 | 10.5 | Yes | singlezone | non-ducted, wall placement | non-ducted | 8697 | 19800 | 23533 | 0.653 | 1.681 | 2.425 | 3.9033 | 3.4537 | 2.8441 |  | 4050 | 12400 | 18688 | 0.351 | 1.37 | 2.613 | 3.3816 | 2.6678 | 2.096 | 5435 |  | 16425 | 0.75 |  | 2.622 | 2.1238 |  | 1.8359 | 69.8% | 87.89% | 82.95% | [15 empty] | Integrated | 160 | When ambient temp ≤ 1 degree celsius | N/A
Gree | Gree |  | 10146838 | HRCU-A-CB-O | GWH15QD-D3DNA5G/O | GWH15QD-D3DNA5G/I | 15000 | 12.5 | 20 | 11 | Yes | singlezone | non-ducted, wall placement | non-ducted | 8697 | 16000 | 23533 | 0.653 | 1.681 | 2.425 | 3.9033 | 2.7895 | 2.8441 |  | 4050 | 10300 | 18688 | 0.351 | 1.37 | 2.613 | 3.3816 | 2.2034 | 2.096 | 5435 |  | 16425 | 0.75 |  | 2.622 | 2.1238 |  | 1.8359 | 69.8% | 87.89% | 102.7% | [15 empty] | N/A |  |  | N/A
Gree | KINGHOME |  | 10339781 | HMSV-A-CB | KM24H4O GWHD(24)ND3GO | Non-Ducted Indoor Units | 24000 | 12.5 | 21 | 11 | Yes | multizone | non-ducted | non-ducted | 7500 | 26000 | 35000 | 0.95 | 2.32 | 4.55 | 2.3137 | 3.2844 | 2.2544 |  | 17900 | 16600 | 23000 | 1.96 | 2 | 2.23 | 2.6765 | 2.4325 | 3.0227 | 17800 |  | 18356 | 2.79 |  | 2.97 | 1.8698 |  | 1.8113 | 52.45% | 79.81% | 70.6% | 7500 | 23689 | 28104 | 0.262 | 1.861 | 3.12 | 8.3894 | 3.7306 | 2.6399 | 9635 | 33000 | 0.233 | 2.235 | 12.1191 | 4.3272 | Integrated | 160W±5% | (1)T outer ring≤1℃； (2)From beginning of defrost to ending of defrost | N/A | [10 empty] | 2018-12-28
Gree | KINGHOME |  | 10340485 | HMSV-A-CB | KM36H4O GWHD(36)ND3GO | Non-Ducted Indoor Units | 34000 | 12.5 | 21 | 11.5 | Yes | multizone | non-ducted | non-ducted | 8871 | 42500 | 44356 | 1.25 | 3.37 | 3.6 | 2.0799 | 3.696 | 3.611 |  | 19800 | 20000 | 27500 | 2.01 | 2.7 | 2.95 | 2.887 | 2.1709 | 2.732 | 20800 |  | 21356 | 2.99 |  | 3.12 | 2.0388 |  | 2.006 | 48.15% | 77.66% | 50.25% | 8871 | 33884 | 35826 | 0.394 | 2.662 | 3.281 | 6.5986 | 3.7304 | 3.2001 | 14596 | 37375 | 0.515 | 2.326 | 8.3061 | 4.7092 | Integrated | 96W±5% | (1)T outer ring≤1℃； (2)From beginning of defrost to ending of defrost | N/A | [10 empty] | 2018-12-28
Gree | KINGHOME |  | 10340478 | HMSV-A-CB | KM30H4O GWHD(30)ND3GO | Non-Ducted Indoor Units | 28400 | 12.5 | 21 | 11.5 | Yes | multizone | non-ducted | Non-Ducted | 8189 | 30000 | 32414 | 1.05 | 2.35 | 2.65 | 2.2857 | 3.7413 | 3.5848 |  | 17800 | 18000 | 24000 | 1.98 | 2.03 | 2.25 | 2.6347 | 2.5987 | 3.1261 | 18800 |  | 19356 | 2.89 |  | 3.01 | 1.9065 |  | 1.8846 | 59.71% | 80.65% | 64.52% | 8189 | 28323 | 30708 | 0.333 | 2.243 | 3.157 | 7.2071 | 3.7007 | 2.8507 | 10113 | 32742 | 0.236 | 2.123 | 12.5586 | 4.5199 | Integrated | 96W±5% | (1)T outer ring≤1℃； (2)From beginning of defrost to ending of defrost | [11 empty] | 2018-12-28
Gree | KINGHOME |  | 10340613 | HMSV-A-CB | KM42H4O GWHD(42)ND3EO | Non-Ducted Indoor Units | 39000 | 10.4 | 21 | 10.2 | No | multizone | non-ducted | Non-Ducted | 8871 | 45000 | 46062 | 1.25 | 3.65 | 3.88 | 2.0799 | 3.6132 | 3.4792 |  | 21800 | 29000 | 31100 | 2.21 | 3.17 | 3.65 | 2.8909 | 2.6811 | 2.4971 | 22800 |  | 25356 | 3.15 |  | 3.55 | 2.1213 |  | 2.0933 | 55.05% | 81.53% | 56.35% | 8871 | 40060 | 40944 | 0.406 | 3.261 | 3.896 | 6.4035 | 3.6003 | 3.08 | 9823 | 42151 | 0.342 | 2.776 | 8.4177 | 4.45 | Integrated | 96W±5% | (1)T outer ring≤1℃； (2)From beginning of defrost to ending of defrost | [11 empty] | 2019-01-01
Gree | KINGHOME |  | 10333036 | HRCU-A-CB-O | KW09HQ2B8DO | KW09HQ2B8DI | 9000 | 14 | 23 | 10.5 | Yes | singlezone | non-ducted, wall placement | Non-Ducted | 2300 | 11000 | 13600 | 0.2 | 0.59 | 1.5 | 3.3703 | 5.464 | 2.6572 |  | 3545 | 6800 | 14610.8 | 0.365 | 0.74596 | 1.7826 | 2.8464 | 2.6716 | 2.4021 | 1745 |  | 12976.6 | 0.28 |  | 1.8216 | 1.8265 |  | 2.0878 | 95.42% | 88.82% | 118% | 3100 | 9000 | 9600 | 0.16 | 1 | 1.3 | 5.6783 | 2.6376 | 2.1642 | 2600 | 14000 | 0.2 | 1.3 | 3.8099 | 3.1561 | Integrated | 72W | Heater on below 34°F | [11 empty] | 2019-01-01
Gree | KINGHOME |  | 10333037 | HRCU-A-CB-O | KW12HQ2B8DO | KW12HQ2B8DI | 12000 | 12.5 | 22 | 11 | Yes | singlezone | non-ducted, wall placement | Non-Ducted | 3000 | 13000 | 18700 | 0.25 | 0.94 | 1.6 | 3.5169 | 4.0531 | 3.4253 |  | 2800 | 7100 | 9000 | 0.23 | 0.74 | 1 | 3.5678 | 2.8119 | 2.6376 | 2600 |  | 8000 | 0.22 |  | 0.86 | 3.4636 |  | 2.7262 | 42.78% | 88.89% | 61.54% | 3100 | 12000 | 13000 | 0.2 | 0.96 | 1.15 | 4.5426 | 3.6634 | 3.313 | 4500 | 13500 | 0.19 | 0.9 | 6.9412 | 4.3961 | Integrated | 72W | Heater on below 34°F | [11 empty] | 2019-01-01
Gree | KINGHOME |  | 10333040 | HRCU-A-CB-O | KW18HQ2B8DO | KW18HQ2B8DI | 18000 | 12.5 | 20 | 10.5 | Yes | singlezone | non-ducted, wall placement | Non-Ducted | 3900 | 19800 | 26000 | 0.32 | 1.5 | 3.3 | 3.5718 | 3.8685 | 2.309 |  | 3700 | 12400 | 23000 | 0.31 | 1.45 | 3.2 | 3.4979 | 2.5063 | 2.1064 | 3500 |  | 21500 | 0.3 |  | 3.1 | 3.4192 |  | 2.0326 | 82.69% | 93.48% | 108.6% | 6800 | 18000 | 20000 | 0.45 | 1.435 | 2.05 | 4.4286 | 3.6762 | 2.8592 | 7344 | 21600 | 0.3825 | 1.7425 | 5.627 | 3.6329 | Integrated | 160W | Under heating mode, the compressor in opening condition, while the outdoor ambient temperature is below 0 ℃, the pan heater begins to work. | [11 empty] | 2019-01-01
Gree | KINGHOME |  | 10338140 | HRCU-A-CB-O | KW24HQ2B8DO | KW24HQ2B8DI | 22000 | 12.5 | 20 | 10 | Yes | singlezone | non-ducted, wall placement | Non-Ducted | 6800 | 23000 | 32000 | 0.38 | 2 | 3.7 | 5.2444 | 3.3703 | 2.5347 |  | 4500 | 14600 | 26263 | 0.5 | 1.57 | 3.38 | 2.6376 | 2.7254 | 2.2772 | 4000 |  | 22553.32 | 0.6 |  | 3.2 | 1.9538 |  | 2.0655 | 70.48% | 85.87% | 98.06% | 5200 | 22389 | 27300 | 0.31 | 1.842 | 2.6 | 4.916 | 3.5622 | 3.0772 | 5928 | 23997 | 0.276 | 1.535 | 6.2947 | 4.5816 | Integrated | 160W | If T outer ring is less than T pan heater open temperature, then the pan heater works | [11 empty] | 2019-01-01
Gree | Tosot | Lomo Plus | 10062018 | HRCU-A-CB-O | TW09HQ3D6DO | TW09HQ3D6DI | 9000 | 16.5 | 38 | 15 | Yes | singlezone | non-ducted, wall placement | non-ducted | 2300 | 9000 | 13600 | 0.2 | 0.59 | 1.5 | 3.3703 | 4.4706 | 2.6572 |  | 3545 | 5600 | 14610.8 | 0.365 | 0.74596 | 1.7826 | 2.8464 | 2.2001 | 2.4021 | 1745 |  | 12976.6 | 0.28 |  | 1.8216 | 1.8265 |  | 2.0878 | 95.42% | 88.82% | 144.2% | [15 empty] | Integrated | 72 | Heater on below 34°F | N/A | [10 empty] | duplicate listing removed 4/19/2018
Gree | Tosot | Lomo Plus | 10062019 | HRCU-A-CB-O | TW12HQ3D6DO | TW12HQ3D6DI | 12000 | 15.3 | 30.5 | 14 | Yes | singlezone | non-ducted, wall placement | non-ducted | 3000 | 12200 | 18700 | 0.25 | 0.94 | 1.6 | 3.5169 | 3.8037 | 3.4253 |  | 2800 | 8100 | 9000 | 0.23 | 0.74 | 1 | 3.5678 | 3.2079 | 2.6376 | 2600 |  | 8000 | 0.22 |  | 0.86 | 3.4636 |  | 2.7262 | 42.78% | 88.89% | 65.57% | [15 empty] | Interated | 160 | Heater on below 32°F during compressor operation only. | N/A | [10 empty] | duplicate listing removed 4/19/2018
Gree | Tosot | Lomo Plus | 10062020 | HRCU-A-CB-O | TW18HQ3D6DO | TW18HQ3D6DI | 18000 | 13.5 | 24.5 | 12 | Yes | singlezone | non-ducted, wall placement | non-ducted | 3900 | 18000 | 26000 | 0.32 | 1.5 | 3.3 | 3.5718 | 3.5169 | 2.309 |  | 3700 | 14000 | 23000 | 0.31 | 1.45 | 3.2 | 3.4979 | 2.8297 | 2.1064 | 3500 |  | 21500 | 0.3 |  | 3.1 | 3.4192 |  | 2.0326 | 82.69% | 93.48% | 119.4% | [15 empty] | Integrated | 160 | If T outer ring is less than T chassis electric heating open temperature, then the chassis electric heating work； | N/A | [10 empty] | duplicate listing removed 4/19/2018
Gree | Tosot | Lomo Plus | 10062021 | HRCU-A-CB-O | TW24HQ3D6DO | TW24HQ3D6DI | 22000 | 13 | 21.5 | 12 | Yes | singlezone | non-ducted, wall placement | non-ducted | 6800 | 24000 | 32000 | 0.38 | 2 | 3.7 | 5.2446 | 3.517 | 2.5348 |  | 4500 | 15737 | 26263 | 0.5 | 1.57 | 3.38 | 2.6377 | 2.9377 | 2.2773 | 4000 |  | 22553.32 | 0.6 |  | 3.2 | 1.9539 |  | 2.0656 | 70.48% | 85.87% | 93.97% | [15 empty] | Integrated | 160 | Heater on at or below 34°F, during defrost only | N/A
Gree | Tosot | Multi Zone | 10064019 | HMSV-A-CB | TM24H4O | Non-Ducted Indoor Units | 24000 | 12.5 | 21 | 11 | Yes | multizone | non-ducted, wall placement | non-ducted | 7500 | 29000 | 35000 | 0.95 | 2.32 | 4.55 | 2.3137 | 3.6634 | 2.2544 |  | 17900 | 18800 | 23000 | 1.96 | 2 | 2.23 | 2.6765 | 2.7549 | 3.0227 | 17800 |  | 18356 | 2.79 |  | 2.97 | 1.8698 |  | 1.8113 | 52.45% | 79.81% | 63.3% | [15 empty] | Integrated | 96 | Heater on at or below 34°F, during defrost only | N/A
Gree | Tosot | Multi Zone | 10064021 | HMSV-A-CB | TM30H4O | Non-Ducted Indoor Units | 28400 | 12.5 | 21 | 11.5 | Yes | multizone | non-ducted, wall placement | non-ducted | 8189 | 30000 | 32414 | 1.05 | 2.35 | 2.65 | 2.2857 | 3.7413 | 3.5848 |  | 17800 | 18100 | 24000 | 1.98 | 2.03 | 2.25 | 2.6347 | 2.6131 | 3.1261 | 18800 |  | 19356 | 2.89 |  | 3.01 | 1.9065 |  | 1.8846 | 59.71% | 80.65% | 64.52% | [15 empty] | Integrated | 96 | Heater on at or below 34°F, during defrost only | N/A
Gree | Tosot | Multi Zone | 10064023 | HMSV-A-CB | TM36H4O | Non-Ducted Indoor Units | 34000 | 12.5 | 21 | 11.5 | Yes | multizone | non-ducted, wall placement | non-ducted | 8871 | 42500 | 44356 | 1.25 | 3.37 | 3.6 | 2.0799 | 3.696 | 3.611 |  | 19800 | 26500 | 27500 | 2.01 | 2.7 | 2.95 | 2.887 | 2.8764 | 2.732 | 20800 |  | 21356 | 2.99 |  | 3.12 | 2.0388 |  | 2.006 | 48.15% | 77.66% | 50.25% | [15 empty] | Integrated | 72W | Heater on below 34°F of outdoor temperature | N/A | [10 empty] | 2018-02-05
Haier | Haier | Arctic Series | 8862047 | HRCU-A-CB-O | 1U09EH2VHA | AW09EH2VHA | 9000 | 15.5 | 28 | 13 | Yes | singlezone | non-ducted, wall placement | non-ducted | 4000 | 12000 | 22000 | 0.245 | 0.9 | 1.65 | 4.785 | 3.9078 | 3.908 |  | 3100 | 9000 | 12000 | 0.26 | 0.82 | 1.18 | 3.494 | 3.217 | 2.981 | 2800 |  | 12000 | 0.26 |  | 1.58 | 3.156 |  | 2.226 | 54.55% | 100% | 100% | [15 empty] | Integrated | 300 | Mainly depending on outdoor temperature, but also subject to other running parameters, pressure, compressor speed etc. | N/A
Haier | Haier | Arctic Series | 8862052 | HRCU-A-CB-O | 1U12EH2VHA | AW12EH2VHA | 12000 | 13 | 25 | 12 | Yes | singlezone | non-ducted, wall placement | non-ducted | 4100 | 16500 | 22200 | 0.225 | 1.345 | 1.69 | 5.341 | 3.5954 | 3.85 |  | 3200 | 10000 | 16500 | 0.33 | 1.185 | 1.595 | 2.842 | 2.473 | 3.032 | 2900 |  | 16500 | 0.3 |  | 2.152 | 2.833 |  | 2.247 | 74.32% | 100% | 100% | [15 empty] | Integrated | 300 | Mainly depending on outdoor temperature, but also subject to other running parameters, pressure, compressor speed etc. | N/A
Haier | Haier | Advanced Series | 8028528 | HRCU-A-CB-O | 1U09ES2VHA | AW09ES2VHA | 9000 | 14.5 | 23.5 | 12 | Yes | singlezone | non-ducted, wall placement | non-ducted | 4000 | 10000 | 15000 | 0.25 | 0.65 | 1.2 | 4.69 | 4.509 | 3.66 |  | 3200 | 7400 | 10800 | 0.27 | 0.63 | 1.1 | 3.54 | 3.44 | 2.88 | 2800 |  | 10000 | 0.26 |  | 1.18 | 3.16 |  | 2.48 | 66.67% | 92.59% | 100% | [15 empty] | Integrated | 300 | Mainly depending on outdoor temperature, but also subject to other running parameters, pressure, compressor speed etc. | N/A
Haier | Haier | Advanced Series | 8021588 | HRCU-A-CB-O | 1U12ES2VHA | AW12ES2VHA | 12000 | 12.5 | 23 | 11 | Yes | singlezone | non-ducted, wall placement | non-ducted | 4100 | 16000 | 19800 | 0.225 | 1.25 | 1.66 | 5.33 | 3.7515 | 3.49 |  | 3550 | 12220 | 13120 | 0.33 | 1.19 | 1.25 | 3.11 | 3 | 3.07 | 2960 |  | 10160 | 0.3 |  | 1.21 | 2.85 |  | 2.46 | 51.31% | 77.44% | 63.5% | [15 empty] | N/A |  |  | N/A
Haier | Haier | Advanced Series | 8028490 | HRCU-A-CB-O | 1U18ES2VHA | AW18ES2VHA | 17000 | 12.6 | 21 | 11 | Yes | singlezone | non-ducted, wall placement | non-ducted | 5400 | 22000 | 26400 | 0.4 | 1.83 | 2.9 | 3.96 | 3.5234 | 2.67 |  | 4500 | 14000 | 19600 | 0.45 | 1.5 | 2.7 | 2.93 | 2.74 | 2.13 | 3800 |  | 14900 | 0.43 |  | 2.1 | 2.59 |  | 2.08 | 56.44% | 76.02% | 67.73% | [15 empty] | N/A |  |  | N/A
Haier | Haier | Novel Series | 6970204 | HRCU-A-CB-O | HSU12VHG(DB)-W | HSU12VHG(DB)-G | 11900 | 13 | 20 | 10 | Yes | singlezone | non-ducted, wall placement | non-ducted | 4780 | 12600 | 14190 | 0.271 | 0.97 | 1.12 | 5.16 | 3.8071 | 3.71 |  | 3750 | 9000 | 10070 | 0.37 | 1.12 | 1.2 | 2.91 | 2.34 | 2.45 | 2380 |  | 6930 | 0.24 |  | 0.88 | 2.82 |  | 2.3 | 48.84% | 68.82% | 55% | [15 empty] | N/A |  |  | N/A
Haier | Haier | Advanced Series | 8028525 | HRCU-A-CB-O | 1U24ES2VHA | AW24ES2VHA | 22000 | 12.5 | 20 | 10 | Yes | singlezone | non-ducted, wall placement | non-ducted | 6800 | 27700 | 34800 | 0.55 | 2.35 | 3.3 | 3.62 | 3.4546 | 3.09 |  | 5800 | 18500 | 26000 | 0.58 | 1.9 | 3.25 | 2.93 | 2.85 | 2.35 | 4700 |  | 20500 | 0.55 |  | 2.8 | 2.51 |  | 2.15 | 58.91% | 78.85% | 74.01% | [15 empty] | N/A |  |  | N/A
Haier | Haier | Arctic Series | 8862057 | HRCU-A-CB-O | 1U18EH2VHA | AW18EH2VHA | 19000 | 12.5 | 20 | 10 | Yes | singlezone | non-ducted, wall placement | non-ducted | 6800 | 20400 | 26400 | 0.55 | 1.64 | 3.1 | 3.624 | 3.6457 | 2.496 |  | 5800 | 18500 | 20400 | 0.58 | 1.9 | 2.95 | 2.931 | 2.854 | 2.027 | 4700 |  | 20400 | 0.55 |  | 3.15 | 2.505 |  | 1.898 | 77.27% | 100% | 100% | [15 empty] | integrated | 150 | 1.When the unit power on and changed in heating mode,and if the outdoor temperature continue lower than 3C for 30 seconds,after running for 25mins, the base pan heater will be actived for 5 minutes. 2.If be on the defrost mode and the outdoor temperature lower 1C for 10 seconds the base pan heater will be actived and will be 5 mins delay inactive after defrost. | N/A | [10 empty] | 2018-04-05
Haier | Haier | Novel Series | 6970203 | HRCU-A-CB-O | HSU09VHG(DB)-W | HSU09VHG(DB)-G | 8500 | 13 | 18 | 10 | Yes | singlezone | non-ducted, wall placement | non-ducted | 4000 | 9000 | 10140 | 0.27 | 0.65 | 0.82 | 4.342 | 4.0581 | 3.6242 |  | 3200 | 5600 | 7190 | 0.27 | 0.52 | 0.64 | 3.4736 | 3.1563 | 3.2926 | 2800 |  | 6000 | 0.27 |  | 0.75 | 3.0394 |  | 2.3447 | 59.17% | 83.45% | 66.67% | [15 empty] | N/A |  |  | N/A
HEIL | HEIL |  | 201835653 | HRCU-A-CB-O | DLCPRAH09AAK | DLFPHAH09XAK | 9000 | 15 | 40 | 14.5 | Yes | singlezone | non-ducted, wall placement | non-ducted | 2750 | 10000 | 17012 | 0.159 | 0.7325 | 1.691 | 5.0688 | 4.001 | 2.9484 |  | 2200 | 7200 | 15488 | 0.191 | 0.7589 | 2.155 | 3.3757 | 2.7805 | 2.1063 | 1925 |  | 13047 | 0.172 |  | 1.936 | 3.28 |  | 1.9751 | 76.69% | 84.24% | 130.5% | [15 empty] | Integrated | 150 | 1.When the unit power on and changed in heating mode,and if the outdoor temperature continue lower than 3C for 30 seconds,after running for 25mins, the base pan heater will be actived for 5 minutes. 2.If be on the defrost mode and the outdoor temperature lower 1C for 10 seconds the base pan heater will be actived and will be 5 mins delay inactive after defrost. | N/A | [10 empty] | 2018-04-05
HEIL | HEIL |  | 201835654 | HRCU-A-CB-O | DLCPRAH12AAK | DLFPHAH12XAK | 12000 | 13.5 | 30 | 13.6 | Yes | singlezone | non-ducted, wall placement | non-ducted | 3660 | 12000 | 19100 | 0.188 | 0.829 | 1.973 | 5.7055 | 4.2423 | 2.8371 |  | 2928 | 6800 | 16596 | 0.226 | 0.754 | 2.217 | 3.797 | 2.6431 | 2.1939 | 2562 |  | 12897 | 0.203 |  | 2.074 | 3.6988 |  | 1.8224 | 67.52% | 77.71% | 107.5% | [15 empty] | integrated | 150 | 1.When the unit power on and changed in heating mode,and if the outdoor temperature continue lower than 3C for 30 seconds,after running for 25mins, the base pan heater will be actived for 5 minutes. 2.If be on the defrost mode and the outdoor temperature lower 1C for 10 seconds the base pan heater will be actived and will be 5 mins delay inactive after defrost. | N/A | [10 empty] | 2018-04-05
HEIL | HEIL |  | 201835667 | HRCU-A-CB-O | DLCSRAH09AAJ | DLFSHAH09XAJ | 9000 | 14 | 22.4 | 10.5 | Yes | singlezone | non-ducted, wall placement | non-ducted | 3550 | 9800 | 12750 | 0.151 | 0.82063 | 1.07 | 6.8901 | 3.4999 | 3.4922 |  | 2840 | 5600 | 7900 | 0.181 | 0.61935 | 0.99372 | 4.5985 | 2.6499 | 2.3299 | 2485 |  | 6880 | 0.163 |  | 1.0341 | 4.468 |  | 1.9499 | 53.96% | 87.09% | 70.2% | [15 empty] | integrated | 150 | 1.When the unit power on and changed in heating mode,and if the outdoor temperature continue lower than 3C for 30 seconds,after running for 25mins, the base pan heater will be actived for 5 minutes. 2.If be on the defrost mode and the outdoor temperature lower 1C for 10 seconds the base pan heater will be actived and will be 5 mins delay inactive after defrost. | N/A | [10 empty] | 2018-04-05
HEIL | HEIL |  | 201835718 | HRCU-A-CB | DLCSRAH24AAK | DLFSDAH24XAK | 24000 | 12.5 | 21 | 12 | Yes | singlezone | ducted, "compact ducted" | ducted | 7350 | 24000 | 32780 | 0.458 | 1.9219 | 3.06 | 4.7032 | 3.6598 | 3.1395 |  | 6126 | 17400 | 31700 | 0.515 | 1.7171 | 4.682 | 3.4861 | 2.9699 | 1.9843 | 5189 |  | 30000 | 0.482 |  | 4.5557 | 3.1551 |  | 1.9299 | 91.52% | 94.64% | 125% | [15 empty] | Integrated | 300 | The heater will operated based on temperature, it will activate at 37F outdoor ambient and below. | -22 | 2388 | 8560 | 0.6 | 1.367 | 1.166 | 1.835
HEIL | HEIL |  | 201835668 | HRCU-A-CB-O | DLCSRAH12AAJ | DLFSHAH12XAJ | 12000 | 12.5 | 20.4 | 11 | Yes | singlezone | non-ducted, wall placement | non-ducted | 3690 | 11800 | 12810 | 0.17 | 1.0807 | 1.07 | 6.3614 | 3.1999 | 3.5086 |  | 2952 | 7100 | 8000 | 0.204 | 0.81162 | 1.0048 | 4.2409 | 2.5999 | 2.3333 | 2583 |  | 7800 | 0.184 |  | 1.1373 | 4.1141 |  | 2.0099 | 60.89% | 97.5% | 66.1% | [15 empty] | integrated | 150 | 1.When the unit power on and changed in heating mode,and if the outdoor temperature continue lower than 3C for 30 seconds,after running for 25mins, the base pan heater will be actived for 5 minutes. 2.If be on the defrost mode and the outdoor temperature lower 1C for 10 seconds the base pan heater will be actived and will be 5 mins delay inactive after defrost. | N/A | [10 empty] | 2018-04-05
Hisense (Guangdong) Air Conditioning Co., Ltd | Hisense | AS-09UW3SXE**00（** indicate panel） | 201981253 | HRCU-A-CB-O | AS-09UW3SXE00 | AS-09UW3SXE**00（** indicate panel） | 9000 | 16.1 | 28 | 12.5 | Yes | singlezone | non-ducted, wall placement | non-ducted | 2003 | 10500 | 16828 | 0.123 | 0.90511 | 1.737 | 4.7725 | 3.3999 | 2.8393 |  | 1331 | 6500 | 9390 | 0.15 | 0.70557 | 1.177 | 2.6005 | 2.6999 | 2.3381 | 853 |  | 9250 | 0.13 |  | 1.2 | 1.923 |  | 2.2591 | 54.97% | 98.51% | 88.1% | [15 empty] | Integrated | 150 | The pan heater will be turned on when the temperature drops below 28°F and turned off when the temperature increases to 30°F. The temperature is judged by ODU Temperature sensor signal.室外环境温度 小于 -2度，开启；大于-1度关闭 | N/A | [10 empty] | 2018-07-30
Hisense (Guangdong) Air Conditioning Co., Ltd | Hisense | AS-12UW3SXA**00（** indicate panel） | 201981254 | HRCU-A-CB-O | AS-12UW3SXA00 | AS-12UW3SXA**00（** indicate panel） | 12000 | 15.4 | 25 | 12 | Yes | singlezone | non-ducted, wall placement | non-ducted | 4009 | 13000 | 22584 | 0.215 | 0.8562 | 2.158 | 5.4648 | 4.4498 | 3.0671 |  | 1819 | 8000 | 12573 | 0.217 | 0.73964 | 1.603 | 2.4567 | 3.1699 | 2.2987 | 1297 |  | 12030 | 0.211 |  | 1.463 | 1.8015 |  | 2.4099 | 53.27% | 95.68% | 92.54% | [15 empty] | Integrated | 150 | The pan heater will be turned on when the temperature drops below 28°F and turned off when the temperature increases to 30°F. The temperature is judged by ODU Temperature sensor signal.室外环境温度 小于 -2度，开启；大于-1度关闭 | N/A | [10 empty] | 2018-07-30
Hisense (Guangdong) Air Conditioning Co., Ltd | Hisense | AS-18UW3SBB**(**indicate panel) | 201912599 | HRCU-A-CB-O | AS-18UW3SBB | AS-18UW3SBB**(**indicate panel) | 18000 | 13 | 23.3 | 11.6 | Yes | singlezone | non-ducted, wall placement | non-ducted | 6312 | 19000 | 23328 | 0.4 | 1.6378 | 2.135 | 4.62 | 3.4 | 3.2 |  | 3245 | 11600 | 16466 | 0.373 | 1.2592 | 1.924 | 2.55 | 2.7 | 2.51 | 1723 |  | 13273 | 0.34 |  | 1.762 | 1.49 |  | 2.21 | 56.9% | 80.61% | 69.86% | [15 empty] | Integrated | 200W | The pan heater will be turned on when the temperature drops below 28°F and turned off when the temperature increases to 30°F. The temperature is judged by ODU Temperature sensor signal.室外环境温度 小于 -2度，开启；大于-1度关闭 | N/A | [10 empty] | 2018-10-30
International Comfort Products | ARCOAIRE | High Wall System | 8177085 | HRCU-A-CB-O | DLCAHB09K1A | DLFAHH09K1A | 9000 | 15.7 | 30.5 | 10.3 | Yes | singlezone | non-ducted, wall placement | non-ducted | 2388 | 9000 | 13240 | 0.2 | 0.61 | 1.345 | 3.499 | 4.32 | 2.885 |  | 2388 | 5500 | 13240 | 0.2 | 0.557 | 1.345 | 3.499 | 2.893 | 2.885 | 2388 |  | 10488 | 0.4 |  | 1.553 | 1.749 |  | 1.979 | 79.21% | 79.21% | 116.5% | [15 empty] | Integrated | 300 | The heater will operated based on temperature, it will activate at 37F outdoor ambient and below. | -22 | 2388 | 8560 | 0.6 | 1.367 | 1.166 | 1.835
International Comfort Products | ARCOAIRE | High Wall System | 8177094 | HRCU-A-CB-O | DLCAHB12K1A | DLFAHH12K1A | 12000 | 12.7 | 23 | 10.3 | Yes | singlezone | non-ducted, wall placement | non-ducted | 3071 | 13000 | 13000 | 0.2 | 1.212 | 1.22 | 4.5 | 3.143 | 3.12 |  | 3071 | 13000 | 13000 | 0.2 | 1.212 | 1.22 | 4.5 | 3.143 | 3.12 | 3071 |  | 13000 | 0.4 |  | 1.38 | 2.25 |  | 2.76 | 100% | 100% | 100% | [15 empty] | Integrated | 300 | The heater will operated based on temperature, it will activate at 37F outdoor ambient and below. | -22 | 3071 | 9800 | 0.6 | 1.44 | 1.5 | 1.99
International Comfort Products | ARCOAIRE | High Wall System | 8177103 | HRCU-A-CB-O | DLCAHB18K1A | DLFAHH18K1A | 18000 | 12.5 | 21 | 10.3 | Yes | singlezone | non-ducted, wall placement | non-ducted | 3753 | 19000 | 24566 | 0.35 | 1.797 | 2.5 | 3.14 | 3.098 | 2.879 |  | 3753 | 12717 | 24566 | 0.35 | 1.49 | 2.5 | 3.14 | 2.501 | 2.879 | 3753 |  | 19190 | 0.55 |  | 1.97 | 1.999 |  | 2.85 | 78.12% | 78.12% | 101% | [15 empty] | Integrated | 300 | The heater will operated based on temperature, it will activate at 37F outdoor ambient and below. | -22 | 3753 | 15430 | 0.75 | 2.14 | 1.466 | 2.113
International Comfort Products | COMFORTMAKER | High Wall System | 8177087 | HRCU-A-CB-O | DLCAHB09K1A | DLFAHH09K1A | 9000 | 15.7 | 30.5 | 10.3 | Yes | singlezone | non-ducted, wall placement | non-ducted | 2388 | 9000 | 13240 | 0.2 | 0.61 | 1.345 | 3.499 | 4.32 | 2.885 |  | 2388 | 5500 | 13240 | 0.2 | 0.557 | 1.345 | 3.499 | 2.893 | 2.885 | 2388 |  | 10488 | 0.4 |  | 1.553 | 1.749 |  | 1.979 | 79.21% | 79.21% | 116.5% | [15 empty] | Integrated | 300 | The heater will operated based on temperature, it will activate at 37F outdoor ambient and below. | -22 | 3071 | 9800 | 0.6 | 1.44 | 1.5 | 1.99
International Comfort Products | COMFORTMAKER | High Wall System | 8177096 | HRCU-A-CB-O | DLCAHB12K1A | DLFAHH12K1A | 12000 | 12.7 | 23 | 10.3 | Yes | singlezone | non-ducted, wall placement | non-ducted | 3071 | 13000 | 13000 | 0.2 | 1.212 | 1.22 | 4.5 | 3.143 | 3.12 |  | 3071 | 13000 | 13000 | 0.2 | 1.212 | 1.22 | 4.5 | 3.143 | 3.12 | 3071 |  | 13000 | 0.4 |  | 1.38 | 2.25 |  | 2.76 | 100% | 100% | 100% | [15 empty] | Integrated | 300 | The heater will operated based on temperature, it will activate at 37F outdoor ambient and below. | -22 | 3753 | 15430 | 0.75 | 2.14 | 1.466 | 2.113
International Comfort Products | COMFORTMAKER | High Wall System | 8177105 | HRCU-A-CB-O | DLCAHB18K1A | DLFAHH18K1A | 18000 | 12.5 | 21 | 10.3 | Yes | singlezone | non-ducted, wall placement | non-ducted | 3753 | 19000 | 24566 | 0.35 | 1.797 | 2.5 | 3.14 | 3.098 | 2.879 |  | 3753 | 12717 | 24566 | 0.35 | 1.49 | 2.5 | 3.14 | 2.501 | 2.879 | 3753 |  | 19190 | 0.55 |  | 1.97 | 1.999 |  | 2.85 | 78.12% | 78.12% | 101% | [15 empty] | N/A |  |  | N/A
International Comfort Products | DAY & NIGHT | High Wall System | 8177084 | HRCU-A-CB-O | DLCAHB09K1A | DLFAHH09K1A | 9000 | 15.7 | 30.5 | 10.3 | Yes | singlezone | non-ducted, wall placement | non-ducted | 2388 | 9000 | 13240 | 0.2 | 0.61 | 1.345 | 3.499 | 4.32 | 2.885 |  | 2388 | 5500 | 13240 | 0.2 | 0.557 | 1.345 | 3.499 | 2.893 | 2.885 | 2388 |  | 10488 | 0.4 |  | 1.553 | 1.749 |  | 1.979 | 79.21% | 79.21% | 116.5% | [15 empty] | Integrated | 300 | The heater will operated based on temperature, it will activate at 37F outdoor ambient and below. | -22 | 2388 | 8560 | 0.6 | 1.367 | 1.166 | 1.835
International Comfort Products | DAY & NIGHT | High Wall System | 8177093 | HRCU-A-CB-O | DLCAHB12K1A | DLFAHH12K1A | 12000 | 12.7 | 23 | 10.3 | Yes | singlezone | non-ducted, wall placement | non-ducted | 3071 | 13000 | 13000 | 0.2 | 1.212 | 1.22 | 4.5 | 3.143 | 3.12 |  | 3071 | 13000 | 13000 | 0.2 | 1.212 | 1.22 | 4.5 | 3.143 | 3.12 | 3071 |  | 13000 | 0.4 |  | 1.38 | 2.25 |  | 2.76 | 100% | 100% | 100% | [15 empty] | Integrated | 300 | The heater will operated based on temperature, it will activate at 37F outdoor ambient and below. | -22 | 3071 | 9800 | 0.6 | 1.44 | 1.5 | 1.99
International Comfort Products | DAY & NIGHT | High Wall System | 8177102 | HRCU-A-CB-O | DLCAHB18K1A | DLFAHH18K1A | 18000 | 12.5 | 21 | 10.3 | Yes | singlezone | non-ducted, wall placement | non-ducted | 3753 | 19000 | 24566 | 0.35 | 1.797 | 2.5 | 3.14 | 3.098 | 2.879 |  | 3753 | 12717 | 24566 | 0.35 | 1.49 | 2.5 | 3.14 | 2.501 | 2.879 | 3753 |  | 19190 | 0.55 |  | 1.97 | 1.999 |  | 2.85 | 78.12% | 78.12% | 101% | [15 empty] | Integrated | 300 | The heater will operated based on temperature, it will activate at 37F outdoor ambient and below. | -22 | 3753 | 15430 | 0.75 | 2.14 | 1.466 | 2.113
International Comfort Products | HEIL | High Wall System | 8177081 | HRCU-A-CB-O | DLCAHB09K1A | DLFAHH09K1A | 9000 | 15.7 | 30.5 | 10.3 | Yes | singlezone | non-ducted, wall placement | non-ducted | 2388 | 9000 | 13240 | 0.2 | 0.61 | 1.345 | 3.499 | 4.3242 | 2.885 |  | 2388 | 5500 | 13240 | 0.2 | 0.557 | 1.345 | 3.499 | 2.893 | 2.885 | 2388 |  | 10488 | 0.4 |  | 1.553 | 1.749 |  | 1.979 | 79.21% | 79.21% | 116.5% | [15 empty] | Integrated | 300 | The heater will operated based on temperature, it will activate at 37F outdoor ambient and below. | -22 | 2388 | 8560 | 0.6 | 1.367 | 1.166 | 1.835
International Comfort Products | HEIL | High Wall System | 8177090 | HRCU-A-CB-O | DLCAHB12K1A | DLFAHH12K1A | 12000 | 12.7 | 23 | 10.3 | Yes | singlezone | non-ducted, wall placement | non-ducted | 3071 | 13000 | 13000 | 0.2 | 1.212 | 1.22 | 4.5 | 3.143 | 3.12 |  | 3071 | 13000 | 13000 | 0.2 | 1.212 | 1.22 | 4.5 | 3.143 | 3.12 | 3071 |  | 13000 | 0.4 |  | 1.38 | 2.25 |  | 2.76 | 100% | 100% | 100% | [15 empty] | Integrated | 300 | The heater will operated based on temperature, it will activate at 37F outdoor ambient and below. | -22 | 3071 | 9800 | 0.6 | 1.44 | 1.5 | 1.99
International Comfort Products | HEIL | High Wall System | 8177099 | HRCU-A-CB-O | DLCAHB18K1A | DLFAHH18K1A | 18000 | 12.5 | 21 | 10.3 | Yes | singlezone | non-ducted, wall placement | non-ducted | 3753 | 19000 | 24566 | 0.35 | 1.797 | 2.5 | 3.14 | 3.098 | 2.879 |  | 3753 | 12717 | 24566 | 0.35 | 1.49 | 2.5 | 3.14 | 2.501 | 2.879 | 3753 |  | 19190 | 0.55 |  | 1.97 | 1.999 |  | 2.85 | 78.12% | 78.12% | 101% | [15 empty] | Integrated | 300 | The heater will operated based on temperature, it will activate at 37F outdoor ambient and below. | -22 | 3753 | 15430 | 0.75 | 2.14 | 1.466 | 2.113
International Comfort Products | KEEPRITE | High Wall System | 8177082 | HRCU-A-CB-O | DLCAHB09K1A | DLFAHH09K1A | 9000 | 15.7 | 30.5 | 10.3 | Yes | singlezone | non-ducted, wall placement | non-ducted | 2388 | 9000 | 13240 | 0.2 | 0.61 | 1.345 | 3.499 | 4.32 | 2.885 |  | 2388 | 5500 | 13240 | 0.2 | 0.557 | 1.345 | 3.499 | 2.893 | 2.885 | 2388 |  | 10488 | 0.4 |  | 1.553 | 1.749 |  | 1.979 | 79.21% | 79.21% | 116.5% | [15 empty] | Integrated | 300 | The heater will operated based on temperature, it will activate at 37F outdoor ambient and below. | -22 | 2388 | 8560 | 0.6 | 1.367 | 1.166 | 1.835
International Comfort Products | KEEPRITE | High Wall System | 8177091 | HRCU-A-CB-O | DLCAHB12K1A | DLFAHH12K1A | 12000 | 12.7 | 23 | 10.3 | Yes | singlezone | non-ducted, wall placement | non-ducted | 3071 | 13000 | 13000 | 0.2 | 1.212 | 1.22 | 4.5 | 3.143 | 3.12 |  | 3071 | 13000 | 13000 | 0.2 | 1.212 | 1.22 | 4.5 | 3.143 | 3.12 | 3071 |  | 13000 | 0.4 |  | 1.38 | 2.25 |  | 2.76 | 100% | 100% | 100% | [15 empty] | Integrated | 300 | The heater will operated based on temperature, it will activate at 37F outdoor ambient and below. | -22 | 3071 | 9800 | 0.6 | 1.44 | 1.5 | 1.99
International Comfort Products | KEEPRITE | High Wall System | 8177100 | HRCU-A-CB-O | DLCAHB18K1A | DLFAHH18K1A | 18000 | 12.5 | 21 | 10.3 | Yes | singlezone | non-ducted, wall placement | non-ducted | 3753 | 19000 | 24566 | 0.35 | 1.797 | 2.5 | 3.14 | 3.098 | 2.879 |  | 3753 | 12717 | 24566 | 0.35 | 1.49 | 2.5 | 3.14 | 2.501 | 2.879 | 3753 |  | 19190 | 0.55 |  | 1.97 | 1.999 |  | 2.85 | 78.12% | 78.12% | 101% | [15 empty] | Integrated | 300 | The heater will operated based on temperature, it will activate at 37F outdoor ambient and below. | -22 | 3753 | 15430 | 0.75 | 2.14 | 1.466 | 2.113
International Comfort Products | KENMORE | High Wall System | 8177086 | HRCU-A-CB-O | DLCAHB09K1A | DLFAHH09K1A | 9000 | 15.7 | 30.5 | 10.3 | Yes | singlezone | non-ducted, wall placement | non-ducted | 2388 | 9000 | 13240 | 0.2 | 0.61 | 1.345 | 3.499 | 4.32 | 2.885 |  | 2388 | 5500 | 13240 | 0.2 | 0.557 | 1.345 | 3.499 | 2.893 | 2.885 | 2388 |  | 10488 | 0.4 |  | 1.553 | 1.749 |  | 1.979 | 79.21% | 79.21% | 116.5% | [15 empty] | Integrated | 300 | The heater will operated based on temperature, it will activate at 37F outdoor ambient and below. | -22 | 2388 | 8560 | 0.6 | 1.367 | 1.166 | 1.835
International Comfort Products | KENMORE | High Wall System | 8177095 | HRCU-A-CB-O | DLCAHB12K1A | DLFAHH12K1A | 12000 | 12.7 | 23 | 10.3 | Yes | singlezone | non-ducted, wall placement | non-ducted | 3071 | 13000 | 13000 | 0.2 | 1.212 | 1.22 | 4.5 | 3.143 | 3.12 |  | 3071 | 13000 | 13000 | 0.2 | 1.212 | 1.22 | 4.5 | 3.143 | 3.12 | 3071 |  | 13000 | 0.4 |  | 1.38 | 2.25 |  | 2.76 | 100% | 100% | 100% | [15 empty] | Integrated | 300 | The heater will operated based on temperature, it will activate at 37F outdoor ambient and below. | -22 | 3071 | 9800 | 0.6 | 1.44 | 1.5 | 1.99
International Comfort Products | KENMORE | High Wall System | 8177104 | HRCU-A-CB-O | DLCAHB18K1A | DLFAHH18K1A | 18000 | 12.5 | 21 | 10.3 | Yes | singlezone | non-ducted, wall placement | non-ducted | 3753 | 19000 | 24566 | 0.35 | 1.797 | 2.5 | 3.14 | 3.098 | 2.879 |  | 3753 | 12717 | 24566 | 0.35 | 1.49 | 2.5 | 3.14 | 2.501 | 2.879 | 3753 |  | 19190 | 0.55 |  | 1.97 | 1.999 |  | 2.85 | 78.12% | 78.12% | 101% | [15 empty] | Integrated | 300 | The heater will operated based on temperature, it will activate at 37F outdoor ambient and below. | -22 | 3753 | 15430 | 0.75 | 2.14 | 1.466 | 2.113
International Comfort Products | TEMPSTAR | High Wall System | 8177083 | HRCU-A-CB-O | DLCAHB09K1A | DLFAHH09K1A | 9000 | 15.7 | 30.5 | 10.3 | Yes | singlezone | non-ducted, wall placement | non-ducted | 2388 | 9000 | 13240 | 0.2 | 0.61 | 1.345 | 3.499 | 4.32 | 2.885 |  | 2388 | 5500 | 13240 | 0.2 | 0.557 | 1.345 | 3.499 | 2.893 | 2.885 | 2388 |  | 10488 | 0.4 |  | 1.553 | 1.749 |  | 1.979 | 79.21% | 79.21% | 116.5% | [15 empty] | Integrated | 300 | The heater will operated based on temperature, it will activate at 37F outdoor ambient and below. | -22 | 2388 | 8560 | 0.6 | 1.367 | 1.166 | 1.835
International Comfort Products | TEMPSTAR | High Wall System | 8177092 | HRCU-A-CB-O | DLCAHB12K1A | DLFAHH12K1A | 12000 | 12.7 | 23 | 10.3 | Yes | singlezone | non-ducted, wall placement | non-ducted | 3071 | 13000 | 13000 | 0.2 | 1.212 | 1.22 | 4.5 | 3.143 | 3.12 |  | 3071 | 13000 | 13000 | 0.2 | 1.212 | 1.22 | 4.5 | 3.143 | 3.12 | 3071 |  | 13000 | 0.4 |  | 1.38 | 2.25 |  | 2.76 | 100% | 100% | 100% | [15 empty] | Integrated | 300 | The heater will operated based on temperature, it will activate at 37F outdoor ambient and below. | -22 | 3071 | 9800 | 0.6 | 1.44 | 1.5 | 1.99
International Comfort Products | TEMPSTAR | High Wall System | 8177101 | HRCU-A-CB-O | DLCAHB18K1A | DLFAHH18K1A | 18000 | 12.5 | 21 | 10.3 | Yes | singlezone | non-ducted, wall placement | non-ducted | 3753 | 19000 | 24566 | 0.35 | 1.797 | 2.5 | 3.14 | 3.098 | 2.879 |  | 3753 | 12717 | 24566 | 0.35 | 1.49 | 2.5 | 3.14 | 2.501 | 2.879 | 3753 |  | 19190 | 0.55 |  | 1.97 | 1.999 |  | 2.85 | 78.12% | 78.12% | 101% | [15 empty] | Integrated | 300 | The heater will operated based on temperature, it will activate at 37F outdoor ambient and below. | -22 | 3753 | 15430 | 0.75 | 2.14 | 1.466 | 2.113
Johnson Controls Inc. | Champion |  | 201982915 | HRCU-A-CB | HL20B2421 | AVV25BE121 | 24000 | 14.25 | 21 | 10.5 | Yes | singlezone | ducted, centrally ducted | ducted | 9300 | 34400 | 24000 | 0.7154 | 3.5752 | 2.1511 | 3.8098 | 2.8199 | 3.2699 |  | 10000 | 22400 | 24000 | 1.3262 | 3.0394 | 3.3023 | 2.2099 | 2.1599 | 2.1299 | 13300 |  | 16500 | 1.9297 |  | 2.6282 | 2.0199 |  | 1.8399 | 68.75% | 68.75% | 47.97% | [15 empty] | N/A |  |  | N/A | [10 empty] | 2018-07-30
Johnson Controls Inc. | Champion |  | 10309109 | HRCU-A-CB | HL20B4821 | CM50DE3A1+MVC20DN21 | 45000 | 13.5 | 21 | 10.5 | Yes | singlezone | ducted, centrally ducted | ducted | 15100 | 58000 | 46400 | 0.9317 | 5.3121 | 3.2534 | 4.7498 | 3.1999 | 4.1798 |  | 21600 | 42500 | 41300 | 2.7405 | 4.8656 | 4.7283 | 2.3099 | 2.5599 | 2.5599 | 20800 |  | 34000 | 2.639 |  | 3.9701 | 2.3099 |  | 2.5099 | 73.28% | 82.32% | 58.62% | [15 empty] | N/A |  |  | N/A | [10 empty] | 2018-07-30
Johnson Controls Inc. | Champion |  | 10525512 | HRCU-A-CB | HL20B2421 | CM25BE1A1 | 24000 | 14 | 20.75 | 10.25 | Yes | singlezone | ducted, centrally ducted | ducted | 9300 | 32800 | 24000 | 0.73271 | 3.4089 | 2.2189 | 3.7198 | 2.8199 | 3.1699 |  | 10000 | 22400 | 24000 | 1.3506 | 3.0394 | 3.3655 | 2.1699 | 2.1599 | 2.0899 | 13300 |  | 16500 | 1.949 |  | 2.6866 | 1.9999 |  | 1.7999 | 68.75% | 68.75% | 50.3% | [15 empty] | N/A |  |  | N/A | [10 empty] | 2018-07-30
Johnson Controls Inc. | Champion |  | 10525515 | HRCU-A-CB | HL20B2421 | CM25BE1A1 | 24000 | 14 | 20.75 | 10.25 | Yes | singlezone | ducted, centrally ducted | ducted | 9300 | 32800 | 24000 | 0.73271 | 3.4089 | 2.2189 | 3.7198 | 2.8199 | 3.1699 |  | 10000 | 22400 | 24000 | 1.3506 | 3.0394 | 3.3655 | 2.1699 | 2.1599 | 2.0899 | 13300 |  | 16500 | 1.949 |  | 2.6866 | 1.9999 |  | 1.7999 | 68.75% | 68.75% | 50.3% | [15 empty] | N/A |  |  | N/A | [10 empty] | 2018-07-30
Johnson Controls Inc. | Champion |  | 10309049 | HRCU-A-CB | HL20B2421 | CM25BE1A1+MVC12BN21 | 24000 | 14 | 20.75 | 10.5 | Yes | singlezone | ducted, centrally ducted | ducted | 9800 | 32600 | 24000 | 0.70919 | 3.4618 | 2.1445 | 4.0498 | 2.7599 | 3.2799 |  | 10000 | 22400 | 24000 | 1.3143 | 3.0394 | 3.3023 | 2.2299 | 2.1599 | 2.1299 | 13300 |  | 17000 | 1.9202 |  | 2.6223 | 2.0299 |  | 1.8999 | 70.83% | 70.83% | 52.15% | [15 empty] | N/A |  |  | N/A | [10 empty] | 2018-07-30
Johnson Controls Inc. | Champion |  | 10309113 | HRCU-A-CB | HL20B4821 | CM50CE3A1+MVC16CN21 | 45000 | 12.75 | 20.75 | 10.4 | Yes | singlezone | ducted, centrally ducted | ducted | 15300 | 58000 | 46900 | 0.95408 | 5.4835 | 3.4278 | 4.6998 | 3.0999 | 4.0098 |  | 20900 | 43500 | 41900 | 2.9031 | 5.1408 | 4.8925 | 2.1099 | 2.4799 | 2.5099 | 18200 |  | 34100 | 2.6538 |  | 3.9817 | 2.0099 |  | 2.5099 | 72.71% | 81.38% | 58.79% | [15 empty] | N/A |  |  | N/A | [10 empty] | 2018-07-30
Johnson Controls Inc. | Champion |  | 10525510 | HRCU-A-CB | HL20B2421 | CM25BE1A1 | 24000 | 13.75 | 20.5 | 10.25 | Yes | singlezone | ducted, centrally ducted | ducted | 9300 | 32600 | 24000 | 0.73074 | 3.4618 | 2.2545 | 3.7298 | 2.7599 | 3.1199 |  | 10000 | 22400 | 24000 | 1.3569 | 3.0678 | 3.4146 | 2.1599 | 2.1399 | 2.0599 | 13300 |  | 16500 | 1.9588 |  | 2.7321 | 1.9899 |  | 1.7699 | 68.75% | 68.75% | 50.61% | [15 empty] | N/A |  |  | N/A | [10 empty] | 2018-07-30
Johnson Controls Inc. | Champion |  | 10525511 | HRCU-A-CB | HL20B2421 | CM25BE1A1 | 24000 | 13.75 | 20.5 | 10.25 | Yes | singlezone | ducted, centrally ducted | ducted | 9300 | 32600 | 24000 | 0.72491 | 3.4618 | 2.2259 | 3.7598 | 2.7599 | 3.1599 |  | 9900 | 21200 | 24000 | 1.3433 | 3.0458 | 3.3817 | 2.1599 | 2.0399 | 2.0799 | 13300 |  | 16500 | 1.949 |  | 2.7016 | 1.9999 |  | 1.7899 | 68.75% | 68.75% | 50.61% | [15 empty] | N/A |  |  | N/A | [10 empty] | 2018-07-30
Johnson Controls Inc. | Champion |  | 10525513 | HRCU-A-CB | HL20B2421 | CM25BE1A1 | 24000 | 13.75 | 20.5 | 10.25 | Yes | singlezone | ducted, centrally ducted | ducted | 9300 | 32600 | 24000 | 0.73074 | 3.4618 | 2.2545 | 3.7298 | 2.7599 | 3.1199 |  | 10000 | 22400 | 24000 | 1.3569 | 3.0678 | 3.4146 | 2.1599 | 2.1399 | 2.0599 | 13300 |  | 16500 | 1.9588 |  | 2.7321 | 1.9899 |  | 1.7699 | 68.75% | 68.75% | 50.61% | [15 empty] | N/A |  |  | N/A | [10 empty] | 2018-07-30
Johnson Controls Inc. | Champion |  | 10525514 | HRCU-A-CB | HL20B2421 | CM25BE1A1 | 24000 | 13.75 | 20.5 | 10.25 | Yes | singlezone | ducted, centrally ducted | ducted | 9300 | 32600 | 24000 | 0.72491 | 3.4618 | 2.2259 | 3.7598 | 2.7599 | 3.1599 |  | 9900 | 21200 | 24000 | 1.3433 | 3.0458 | 3.3817 | 2.1599 | 2.0399 | 2.0799 | 13300 |  | 16500 | 1.949 |  | 2.7016 | 1.9999 |  | 1.7899 | 68.75% | 68.75% | 50.61% | [15 empty] | N/A |  |  | N/A | [10 empty] | 2018-07-30
Johnson Controls Inc. | Champion |  | 10525517 | HRCU-A-CB | HL20B2421 | CM25BE1A1 | 24000 | 13.75 | 20.5 | 10.25 | Yes | singlezone | ducted, centrally ducted | ducted | 9300 | 32600 | 24000 | 0.73074 | 3.4618 | 2.2545 | 3.7298 | 2.7599 | 3.1199 |  | 10000 | 22400 | 24000 | 1.3569 | 3.0678 | 3.4146 | 2.1599 | 2.1399 | 2.0599 | 13300 |  | 16500 | 1.9588 |  | 2.7321 | 1.9899 |  | 1.7699 | 68.75% | 68.75% | 50.61% | [15 empty] | N/A |  |  | N/A | [10 empty] | 2018-07-30
Johnson Controls Inc. | Champion |  | 10309105 | HRCU-A-CB | HL20B4821 | AVV50DE321 | 45000 | 12.6 | 20.5 | 10.4 | Yes | singlezone | ducted, centrally ducted | ducted | 15100 | 60000 | 48000 | 0.94161 | 5.7094 | 3.5615 | 4.6998 | 3.0799 | 3.9498 |  | 21100 | 44000 | 42000 | 2.6887 | 5.3288 | 4.9635 | 2.2999 | 2.4199 | 2.4799 | 20800 |  | 34300 | 2.6505 |  | 4.5694 | 2.2999 |  | 2.1999 | 71.46% | 81.67% | 57.17% | [15 empty] | N/A |  |  | N/A | [10 empty] | 2018-07-30
Johnson Controls Inc. | Champion |  | 10525532 | HRCU-A-CB | HL20B4821 | CM50CE3A1 | 45000 | 12.6 | 20.5 | 10 | Yes | singlezone | ducted, centrally ducted | ducted | 15100 | 58000 | 47800 | 1.015 | 5.6288 | 3.6388 | 4.3598 | 3.0199 | 3.8498 |  | 21100 | 44000 | 42000 | 2.7731 | 5.3288 | 5.0039 | 2.2299 | 2.4199 | 2.4599 | 20800 |  | 34300 | 2.7337 |  | 4.8564 | 2.2299 |  | 2.0699 | 71.76% | 81.67% | 59.14% | [15 empty] | N/A |  |  | N/A | [10 empty] | 2018-07-30
Johnson Controls Inc. | Champion |  | 10525531 | HRCU-A-CB | HL20B4821 | CM50CE3A1 | 45000 | 12.6 | 20.5 | 10 | Yes | singlezone | ducted, centrally ducted | ducted | 15100 | 58000 | 47800 | 1.015 | 5.6288 | 3.6388 | 4.3598 | 3.0199 | 3.8498 |  | 21100 | 44000 | 42000 | 2.7731 | 5.3288 | 5.0039 | 2.2299 | 2.4199 | 2.4599 | 20800 |  | 34300 | 2.7337 |  | 4.8564 | 2.2299 |  | 2.0699 | 71.76% | 81.67% | 59.14% | [15 empty] | N/A |  |  | N/A | [10 empty] | 2018-07-30
Johnson Controls Inc. | Champion |  | 10525538 | HRCU-A-CB | HL20B4821 | CM50CE3A1 | 45000 | 12.6 | 20.5 | 10 | Yes | singlezone | ducted, centrally ducted | ducted | 15100 | 58000 | 47800 | 1.015 | 5.6288 | 3.6388 | 4.3598 | 3.0199 | 3.8498 |  | 21100 | 44000 | 42000 | 2.7731 | 5.3288 | 5.0039 | 2.2299 | 2.4199 | 2.4599 | 20800 |  | 34300 | 2.7337 |  | 4.8564 | 2.2299 |  | 2.0699 | 71.76% | 81.67% | 59.14% | [15 empty] | N/A |  |  | N/A | [10 empty] | 2018-07-30
Johnson Controls Inc. | Champion |  | 10525539 | HRCU-A-CB | HL20B4821 | CM50CE3A1 | 45000 | 12.6 | 20.5 | 10 | Yes | singlezone | ducted, centrally ducted | ducted | 15100 | 58000 | 47800 | 1.015 | 5.6288 | 3.6388 | 4.3598 | 3.0199 | 3.8498 |  | 21100 | 44000 | 42000 | 2.7731 | 5.3288 | 5.0039 | 2.2299 | 2.4199 | 2.4599 | 20800 |  | 34300 | 2.7337 |  | 4.8564 | 2.2299 |  | 2.0699 | 71.76% | 81.67% | 59.14% | [15 empty] | N/A |  |  | N/A | [10 empty] | 2018-07-30
Johnson Controls Inc. | Champion |  | 10525545 | HRCU-A-CB | HL20B4821 | CM50CE3A1 | 45000 | 12.6 | 20.5 | 10 | Yes | singlezone | ducted, centrally ducted | ducted | 15100 | 58000 | 47800 | 1.015 | 5.6288 | 3.6388 | 4.3598 | 3.0199 | 3.8498 |  | 21100 | 44000 | 42000 | 2.7731 | 5.3288 | 5.0039 | 2.2299 | 2.4199 | 2.4599 | 20800 |  | 34300 | 2.7337 |  | 4.8564 | 2.2299 |  | 2.0699 | 71.76% | 81.67% | 59.14% | [15 empty] | N/A |  |  | N/A | [10 empty] | 2018-07-30
Johnson Controls Inc. | Champion |  | 10525546 | HRCU-A-CB | HL20B4821 | CM50CE3A1 | 45000 | 12.6 | 20.5 | 10 | Yes | singlezone | ducted, centrally ducted | ducted | 15100 | 58000 | 47800 | 1.015 | 5.6288 | 3.6388 | 4.3598 | 3.0199 | 3.8498 |  | 21100 | 44000 | 42000 | 2.7731 | 5.3288 | 5.0039 | 2.2299 | 2.4199 | 2.4599 | 20800 |  | 34300 | 2.7337 |  | 4.8564 | 2.2299 |  | 2.0699 | 71.76% | 81.67% | 59.14% | [15 empty] | N/A |  |  | N/A | [10 empty] | 2018-07-30
Johnson Controls Inc. | Champion |  | 10525528 | HRCU-A-CB | HL20B4821 | AVV50CE321 | 45000 | 12.5 | 20.5 | 10.2 | Yes | singlezone | ducted, centrally ducted | ducted | 15100 | 58000 | 47000 | 0.94362 | 5.5917 | 3.5411 | 4.6898 | 3.0399 | 3.8898 |  | 21100 | 43500 | 42000 | 2.7982 | 5.2682 | 4.9836 | 2.2099 | 2.4199 | 2.4699 | 20000 |  | 34300 | 2.6523 |  | 4.6114 | 2.2099 |  | 2.1799 | 72.98% | 81.67% | 59.14% | [15 empty] | N/A |  |  | N/A | [10 empty] | 2018-07-30
Johnson Controls Inc. | Champion |  | 10525535 | HRCU-A-CB | HL20B4821 | CM50CE3A1 | 45000 | 12.5 | 20.25 | 10 | Yes | singlezone | ducted, centrally ducted | ducted | 15100 | 58000 | 48000 | 0.999 | 5.5552 | 3.6635 | 4.4298 | 3.0599 | 3.8398 |  | 21100 | 44000 | 42000 | 2.7607 | 5.3288 | 5.283 | 2.2399 | 2.4199 | 2.3299 | 20800 |  | 34000 | 2.7215 |  | 4.8847 | 2.2399 |  | 2.0399 | 70.83% | 80.95% | 58.62% | [15 empty] | N/A |  |  | N/A | [10 empty] | 2018-07-30
Johnson Controls Inc. | Champion |  | 10525542 | HRCU-A-CB | HL20B4821 | CM50CE3A1 | 45000 | 12.5 | 20.25 | 10 | Yes | singlezone | ducted, centrally ducted | ducted | 15100 | 58000 | 48000 | 0.999 | 5.5552 | 3.6635 | 4.4298 | 3.0599 | 3.8398 |  | 21100 | 44000 | 42000 | 2.7607 | 5.3288 | 5.283 | 2.2399 | 2.4199 | 2.3299 | 20800 |  | 34000 | 2.7215 |  | 4.8847 | 2.2399 |  | 2.0399 | 70.83% | 80.95% | 58.62% | [15 empty] | N/A |  |  | N/A | [10 empty] | 2018-07-30
Johnson Controls Inc. | Champion |  | 10525547 | HRCU-A-CB | HL20B4821 | CM50DE3A1 | 45000 | 12.6 | 20.25 | 10.2 | Yes | singlezone | ducted, centrally ducted | ducted | 15100 | 58000 | 48000 | 1.0081 | 5.6288 | 3.6731 | 4.3898 | 3.0199 | 3.8298 |  | 21100 | 44000 | 42000 | 2.7607 | 5.3288 | 5.0243 | 2.2399 | 2.4199 | 2.4499 | 20800 |  | 34100 | 2.7215 |  | 4.9476 | 2.2399 |  | 2.0199 | 71.04% | 81.19% | 58.79% | [15 empty] | N/A |  |  | N/A | [10 empty] | 2018-07-30
Johnson Controls Inc. | Champion |  | 10525548 | HRCU-A-CB | HL20B4821 | CM50DE3A1 | 45000 | 12.6 | 20.25 | 10.2 | Yes | singlezone | ducted, centrally ducted | ducted | 15100 | 58000 | 48000 | 1.0081 | 5.6288 | 3.6731 | 4.3898 | 3.0199 | 3.8298 |  | 21100 | 44000 | 42000 | 2.7607 | 5.3288 | 5.0243 | 2.2399 | 2.4199 | 2.4499 | 20800 |  | 34100 | 2.7215 |  | 4.9476 | 2.2399 |  | 2.0199 | 71.04% | 81.19% | 58.79% | [15 empty] | N/A |  |  | N/A | [10 empty] | 2018-07-30
Johnson Controls Inc. | Champion |  | 201982916 | HRCU-A-CB | HL20B3621 | AVV38CE221 | 33600 | 13.3 | 20 | 10.9 | Yes | singlezone | ducted, centrally ducted | ducted | 11700 | 50000 | 36000 | 0.77231 | 4.9507 | 2.8136 | 4.4398 | 2.9599 | 3.7498 |  | 16600 | 33400 | 33500 | 2.3058 | 4.3314 | 4.074 | 2.1099 | 2.2599 | 2.4099 | 16600 |  | 28000 | 2.3058 |  | 3.7133 | 2.1099 |  | 2.2099 | 77.78% | 83.58% | 56% | [15 empty] | N/A |  |  | N/A | [10 empty] | 2018-07-30
Johnson Controls Inc. | Champion |  | 10309097 | HRCU-A-CB | HL20B3621 | CM38CE2A1+MVC16CN21 | 33600 | 13.25 | 20 | 10.5 | Yes | singlezone | ducted, centrally ducted | ducted | 11900 | 47500 | 36000 | 0.73117 | 4.4908 | 2.7405 | 4.7698 | 3.0999 | 3.8498 |  | 16900 | 33400 | 34200 | 2.3038 | 4.3314 | 3.6449 | 2.1499 | 2.2599 | 2.7499 | 16900 |  | 28000 | 2.3254 |  | 3.8347 | 2.1299 |  | 2.1399 | 77.78% | 81.87% | 58.95% | [15 empty] | N/A |  |  | N/A | [10 empty] | 2018-07-30
Johnson Controls Inc. | Champion |  | 10525530 | HRCU-A-CB | HL20B4821 | CM50CE3A1 | 45000 | 12.5 | 20 | 10 | Yes | singlezone | ducted, centrally ducted | ducted | 15000 | 58000 | 44000 | 0.95571 | 5.6288 | 3.3066 | 4.5998 | 3.0199 | 3.8998 |  | 21100 | 44000 | 42000 | 2.6887 | 5.4183 | 5.0039 | 2.2999 | 2.3799 | 2.4599 | 20800 |  | 34300 | 2.6855 |  | 4.6326 | 2.2699 |  | 2.1699 | 77.95% | 81.67% | 59.14% | [15 empty] | N/A |  |  | N/A | [10 empty] | 2018-07-30
Johnson Controls Inc. | Champion |  | 10525529 | HRCU-A-CB | HL20B4821 | CM50CE3A1 | 45000 | 12.5 | 20 | 10 | Yes | singlezone | ducted, centrally ducted | ducted | 15000 | 58000 | 44000 | 0.95571 | 5.6288 | 3.3066 | 4.5998 | 3.0199 | 3.8998 |  | 21100 | 44000 | 42000 | 2.6887 | 5.4183 | 5.0039 | 2.2999 | 2.3799 | 2.4599 | 20800 |  | 34300 | 2.6855 |  | 4.6326 | 2.2699 |  | 2.1699 | 77.95% | 81.67% | 59.14% | [15 empty] | N/A |  |  | N/A | [10 empty] | 2018-07-30
Johnson Controls Inc. | Champion |  | 10525536 | HRCU-A-CB | HL20B4821 | CM50CE3A1 | 45000 | 12.5 | 20 | 10 | Yes | singlezone | ducted, centrally ducted | ducted | 15000 | 58000 | 44000 | 0.95571 | 5.6288 | 3.3066 | 4.5998 | 3.0199 | 3.8998 |  | 21100 | 44000 | 42000 | 2.6887 | 5.4183 | 5.0039 | 2.2999 | 2.3799 | 2.4599 | 20800 |  | 34300 | 2.6855 |  | 4.6326 | 2.2699 |  | 2.1699 | 77.95% | 81.67% | 59.14% | [15 empty] | N/A |  |  | N/A | [10 empty] | 2018-07-30
Johnson Controls Inc. | Champion |  | 10525537 | HRCU-A-CB | HL20B4821 | CM50CE3A1 | 45000 | 12.5 | 20 | 10 | Yes | singlezone | ducted, centrally ducted | ducted | 15000 | 58000 | 44000 | 0.95571 | 5.6288 | 3.3066 | 4.5998 | 3.0199 | 3.8998 |  | 21100 | 44000 | 42000 | 2.6887 | 5.4183 | 5.0039 | 2.2999 | 2.3799 | 2.4599 | 20800 |  | 34300 | 2.6855 |  | 4.6326 | 2.2699 |  | 2.1699 | 77.95% | 81.67% | 59.14% | [15 empty] | N/A |  |  | N/A | [10 empty] | 2018-07-30
Johnson Controls Inc. | Champion |  | 10525543 | HRCU-A-CB | HL20B4821 | CM50CE3A1 | 45000 | 12.5 | 20 | 10 | Yes | singlezone | ducted, centrally ducted | ducted | 15000 | 58000 | 44000 | 0.95571 | 5.6288 | 3.3066 | 4.5998 | 3.0199 | 3.8998 |  | 21100 | 44000 | 42000 | 2.6887 | 5.4183 | 5.0039 | 2.2999 | 2.3799 | 2.4599 | 20800 |  | 34300 | 2.6855 |  | 4.6326 | 2.2699 |  | 2.1699 | 77.95% | 81.67% | 59.14% | [15 empty] | N/A |  |  | N/A | [10 empty] | 2018-07-30
Johnson Controls Inc. | Champion |  | 10525544 | HRCU-A-CB | HL20B4821 | CM50CE3A1 | 45000 | 12.5 | 20 | 10 | Yes | singlezone | ducted, centrally ducted | ducted | 15000 | 58000 | 44000 | 0.95571 | 5.6288 | 3.3066 | 4.5998 | 3.0199 | 3.8998 |  | 21100 | 44000 | 42000 | 2.6887 | 5.4183 | 5.0039 | 2.2999 | 2.3799 | 2.4599 | 20800 |  | 34300 | 2.6855 |  | 4.6326 | 2.2699 |  | 2.1699 | 77.95% | 81.67% | 59.14% | [15 empty] | N/A |  |  | N/A | [10 empty] | 2018-07-30
Johnson Controls Inc. | Champion |  | 10525534 | HRCU-A-CB | HL20B4821 | CM50CE3A1 | 45000 | 12.6 | 20 | 10 | Yes | singlezone | ducted, centrally ducted | ducted | 15000 | 58000 | 47500 | 0.95157 | 5.6663 | 3.6444 | 4.6198 | 2.9999 | 3.8198 |  | 21100 | 44000 | 42000 | 2.7243 | 5.4643 | 5.0243 | 2.2699 | 2.3599 | 2.4499 | 20800 |  | 33100 | 2.6855 |  | 4.664 | 2.2699 |  | 2.0799 | 69.68% | 78.81% | 57.07% | [15 empty] | N/A |  |  | N/A | [10 empty] | 2018-07-30
Johnson Controls Inc. | Champion |  | 10525541 | HRCU-A-CB | HL20B4821 | CM50CE3A1 | 45000 | 12.6 | 20 | 10 | Yes | singlezone | ducted, centrally ducted | ducted | 15000 | 58000 | 47500 | 0.95157 | 5.6663 | 3.6444 | 4.6198 | 2.9999 | 3.8198 |  | 21100 | 44000 | 42000 | 2.7243 | 5.4643 | 5.0243 | 2.2699 | 2.3599 | 2.4499 | 20800 |  | 33100 | 2.6855 |  | 4.664 | 2.2699 |  | 2.0799 | 69.68% | 78.81% | 57.07% | [15 empty] | N/A |  |  | N/A | [10 empty] | 2018-07-30
Johnson Controls Inc. | Champion |  | 10309053 | HRCU-A-CB | HL20B6021 | CM61DE4A1+MVC20DN21 | 54000 | 12.5 | 20 | 10.75 | Yes | singlezone | ducted, centrally ducted | ducted | 16500 | 68000 | 60000 | 1.1272 | 6.1893 | 4.5675 | 4.2898 | 3.2199 | 3.8498 |  | 29800 | 45500 | 59000 | 2.9113 | 5.6988 | 7.5842 | 2.9999 | 2.3399 | 2.2799 | 20300 |  | 41700 | 2.668 |  | 5.7378 | 2.2299 |  | 2.1299 | 69.5% | 70.68% | 61.32% | [15 empty] | N/A |  |  | N/A | [10 empty] | 2018-07-30
Johnson Controls Inc. | Champion |  | 201982951 | HRCU-A-CB | HL20B6021 | AVV61DE421 | 53000 | 12.6 | 19.8 | 10.75 | Yes | singlezone | ducted, centrally ducted | ducted | 16500 | 71000 | 60000 | 1.1405 | 6.7561 | 4.5914 | 4.2398 | 3.0799 | 3.8298 |  | 17600 | 46000 | 59000 | 1.8826 | 5.8617 | 7.6176 | 2.7399 | 2.2999 | 2.2699 | 20300 |  | 41700 | 2.668 |  | 5.7649 | 2.2299 |  | 2.1199 | 69.5% | 70.68% | 58.73% | [15 empty] | N/A |  |  | N/A | [10 empty] | 2018-07-30
Johnson Controls Inc. | Champion |  | 10525519 | HRCU-A-CB | HL20B3621 | CM38CE2A1 | 33600 | 13.25 | 19.25 | 10.75 | Yes | singlezone | ducted, centrally ducted | ducted | 11700 | 47500 | 35700 | 0.80684 | 4.7032 | 2.7976 | 4.2498 | 2.9599 | 3.7398 |  | 16600 | 33400 | 33000 | 2.3168 | 4.3314 | 4.242 | 2.0999 | 2.2599 | 2.2799 | 16600 |  | 28000 | 2.339 |  | 3.8893 | 2.0799 |  | 2.1099 | 78.43% | 84.85% | 58.95% | [15 empty] | N/A |  |  | N/A | [10 empty] | 2018-07-30
Johnson Controls Inc. | Champion |  | 10525518 | HRCU-A-CB | HL20B3621 | CM38CE2A1 | 33600 | 13.25 | 19.25 | 10.75 | Yes | singlezone | ducted, centrally ducted | ducted | 11700 | 47500 | 35700 | 0.80684 | 4.7032 | 2.7976 | 4.2498 | 2.9599 | 3.7398 |  | 16600 | 33400 | 33000 | 2.3168 | 4.3314 | 4.242 | 2.0999 | 2.2599 | 2.2799 | 16600 |  | 28000 | 2.339 |  | 3.8893 | 2.0799 |  | 2.1099 | 78.43% | 84.85% | 58.95% | [15 empty] | N/A |  |  | N/A | [10 empty] | 2018-07-30
Johnson Controls Inc. | Champion |  | 10525522 | HRCU-A-CB | HL20B3621 | CM38CE2A1 | 33600 | 13.25 | 19.25 | 10.75 | Yes | singlezone | ducted, centrally ducted | ducted | 11700 | 47500 | 35700 | 0.80684 | 4.7032 | 2.7976 | 4.2498 | 2.9599 | 3.7398 |  | 16600 | 33400 | 33000 | 2.3168 | 4.3314 | 4.242 | 2.0999 | 2.2599 | 2.2799 | 16600 |  | 28000 | 2.339 |  | 3.8893 | 2.0799 |  | 2.1099 | 78.43% | 84.85% | 58.95% | [15 empty] | N/A |  |  | N/A | [10 empty] | 2018-07-30
Johnson Controls Inc. | Champion |  | 10525523 | HRCU-A-CB | HL20B3621 | CM38CE2A1 | 33600 | 13.25 | 19.25 | 10.75 | Yes | singlezone | ducted, centrally ducted | ducted | 11700 | 47500 | 35700 | 0.80684 | 4.7032 | 2.7976 | 4.2498 | 2.9599 | 3.7398 |  | 16600 | 33400 | 33000 | 2.3168 | 4.3314 | 4.242 | 2.0999 | 2.2599 | 2.2799 | 16600 |  | 28000 | 2.339 |  | 3.8893 | 2.0799 |  | 2.1099 | 78.43% | 84.85% | 58.95% | [15 empty] | N/A |  |  | N/A | [10 empty] | 2018-07-30
Johnson Controls Inc. | Champion |  | 10525526 | HRCU-A-CB | HL20B3621 | CM38CE2A1 | 33600 | 13.25 | 19.25 | 10.75 | Yes | singlezone | ducted, centrally ducted | ducted | 11700 | 47500 | 35700 | 0.80684 | 4.7032 | 2.7976 | 4.2498 | 2.9599 | 3.7398 |  | 16600 | 33400 | 33000 | 2.3168 | 4.3314 | 4.242 | 2.0999 | 2.2599 | 2.2799 | 16600 |  | 28000 | 2.339 |  | 3.8893 | 2.0799 |  | 2.1099 | 78.43% | 84.85% | 58.95% | [15 empty] | N/A |  |  | N/A | [10 empty] | 2018-07-30
Johnson Controls Inc. | Champion |  | 10525527 | HRCU-A-CB | HL20B3621 | CM38CE2A1 | 33600 | 13.25 | 19.25 | 10.75 | Yes | singlezone | ducted, centrally ducted | ducted | 11700 | 47500 | 35700 | 0.80684 | 4.7032 | 2.7976 | 4.2498 | 2.9599 | 3.7398 |  | 16600 | 33400 | 33000 | 2.3168 | 4.3314 | 4.242 | 2.0999 | 2.2599 | 2.2799 | 16600 |  | 28000 | 2.339 |  | 3.8893 | 2.0799 |  | 2.1099 | 78.43% | 84.85% | 58.95% | [15 empty] | N/A |  |  | N/A | [10 empty] | 2018-07-30
Johnson Controls Inc. | Champion |  | 10525521 | HRCU-A-CB | HL20B3621 | CM38CE2A1 | 33600 | 13 | 19.25 | 10.75 | Yes | singlezone | ducted, centrally ducted | ducted | 11700 | 47500 | 36000 | 0.82232 | 4.6716 | 2.8136 | 4.1698 | 2.9799 | 3.7498 |  | 16600 | 31600 | 33500 | 2.3058 | 3.827 | 4.232 | 2.1099 | 2.4199 | 2.3199 | 16600 |  | 28000 | 2.3058 |  | 3.8709 | 2.1099 |  | 2.1199 | 77.78% | 83.58% | 58.95% | [15 empty] | N/A |  |  | N/A | [10 empty] | 2018-07-30
Johnson Controls Inc. | Champion |  | 10525525 | HRCU-A-CB | HL20B3621 | CM38CE2A1 | 33600 | 13 | 19.25 | 10.75 | Yes | singlezone | ducted, centrally ducted | ducted | 11700 | 47500 | 36000 | 0.82232 | 4.6716 | 2.8136 | 4.1698 | 2.9799 | 3.7498 |  | 16600 | 31600 | 33500 | 2.3058 | 3.827 | 4.232 | 2.1099 | 2.4199 | 2.3199 | 16600 |  | 28000 | 2.3058 |  | 3.8709 | 2.1099 |  | 2.1199 | 77.78% | 83.58% | 58.95% | [15 empty] | N/A |  |  | N/A | [10 empty] | 2018-07-30
Johnson Controls Inc. | Champion |  | 10525520 | HRCU-A-CB | HL20B3621 | CM38CE2A1 | 33600 | 12.75 | 19 | 10.5 | Yes | singlezone | ducted, centrally ducted | ducted | 11700 | 47500 | 36000 | 0.8446 | 4.7352 | 2.8516 | 4.0598 | 2.9399 | 3.6998 |  | 16600 | 31800 | 33000 | 2.3733 | 3.8834 | 4.3764 | 2.0499 | 2.3999 | 2.2099 | 16600 |  | 28000 | 2.3849 |  | 4.0227 | 2.0399 |  | 2.0399 | 77.78% | 84.85% | 58.95% | [15 empty] | N/A |  |  | N/A | [10 empty] | 2018-07-30
Johnson Controls Inc. | Champion |  | 10525524 | HRCU-A-CB | HL20B3621 | CM38CE2A1 | 33600 | 12.75 | 19 | 10.5 | Yes | singlezone | ducted, centrally ducted | ducted | 11700 | 47500 | 36000 | 0.8446 | 4.7352 | 2.8516 | 4.0598 | 2.9399 | 3.6998 |  | 16600 | 31800 | 33000 | 2.3733 | 3.8834 | 4.3764 | 2.0499 | 2.3999 | 2.2099 | 16600 |  | 28000 | 2.3849 |  | 4.0227 | 2.0399 |  | 2.0399 | 77.78% | 84.85% | 58.95% | [15 empty] | N/A |  |  | N/A | [10 empty] | 2018-07-30
Johnson Controls Inc. | Coleman |  | 201982912 | HRCU-A-CB | HC20B2421 | AVV25BE121 | 24000 | 14.25 | 21 | 10.5 | Yes | singlezone | ducted, centrally ducted | ducted | 9300 | 34400 | 24000 | 0.7154 | 3.5752 | 2.1511 | 3.8098 | 2.8199 | 3.2699 |  | 10000 | 22400 | 24000 | 1.3262 | 3.0394 | 3.3023 | 2.2099 | 2.1599 | 2.1299 | 13300 |  | 16500 | 1.9297 |  | 2.6282 | 2.0199 |  | 1.8399 | 68.75% | 68.75% | 47.97% | [15 empty] | N/A |  |  | N/A | [10 empty] | 2018-07-30
Johnson Controls Inc. | Coleman |  | 10309106 | HRCU-A-CB | HC20B4821 | CM50DE3A1+MVC20DN21 | 45000 | 13.5 | 21 | 10.5 | Yes | singlezone | ducted, centrally ducted | ducted | 15100 | 58000 | 46400 | 0.9317 | 5.3121 | 3.2534 | 4.7498 | 3.1999 | 4.1798 |  | 21600 | 42500 | 41300 | 2.7405 | 4.8656 | 4.7283 | 2.3099 | 2.5599 | 2.5599 | 20800 |  | 34000 | 2.639 |  | 3.9701 | 2.3099 |  | 2.5099 | 73.28% | 82.32% | 58.62% | [15 empty] | N/A |  |  | N/A | [10 empty] | 2018-07-30
Johnson Controls Inc. | Coleman |  | 10525564 | HRCU-A-CB | HC20B2421 | CM25BE1A1 | 24000 | 14 | 20.75 | 10.25 | Yes | singlezone | ducted, centrally ducted | ducted | 9300 | 32800 | 24000 | 0.73271 | 3.4089 | 2.2189 | 3.7198 | 2.8199 | 3.1699 |  | 10000 | 22400 | 24000 | 1.3506 | 3.0394 | 3.3655 | 2.1699 | 2.1599 | 2.0899 | 13300 |  | 16500 | 1.949 |  | 2.6866 | 1.9999 |  | 1.7999 | 68.75% | 68.75% | 50.3% | [15 empty] | N/A |  |  | N/A | [10 empty] | 2018-07-30
Johnson Controls Inc. | Coleman |  | 10525567 | HRCU-A-CB | HC20B2421 | CM25BE1A1 | 24000 | 14 | 20.75 | 10.25 | Yes | singlezone | ducted, centrally ducted | ducted | 9300 | 32800 | 24000 | 0.73271 | 3.4089 | 2.2189 | 3.7198 | 2.8199 | 3.1699 |  | 10000 | 22400 | 24000 | 1.3506 | 3.0394 | 3.3655 | 2.1699 | 2.1599 | 2.0899 | 13300 |  | 16500 | 1.949 |  | 2.6866 | 1.9999 |  | 1.7999 | 68.75% | 68.75% | 50.3% | [15 empty] | N/A |  |  | N/A | [10 empty] | 2018-07-30
Johnson Controls Inc. | Coleman |  | 10525560 | HRCU-A-CB | HC20B2421 | CM25BE1A1 | 24000 | 14 | 20.75 | 10.25 | Yes | singlezone | ducted, centrally ducted | ducted | 9300 | 32800 | 24000 | 0.73271 | 3.4089 | 2.2189 | 3.7198 | 2.8199 | 3.1699 |  | 10000 | 22400 | 24000 | 1.3506 | 3.0394 | 3.3655 | 2.1699 | 2.1599 | 2.0899 | 13300 |  | 16500 | 1.949 |  | 2.6866 | 1.9999 |  | 1.7999 | 68.75% | 68.75% | 50.3% | [15 empty] | N/A |  |  | N/A | [10 empty] | 2018-07-30
Johnson Controls Inc. | Coleman |  | 10309046 | HRCU-A-CB | HC20B2421 | CM25BE1A1+MVC12BN21 | 24000 | 14 | 20.75 | 10.5 | Yes | singlezone | ducted, centrally ducted | ducted | 9800 | 32600 | 24000 | 0.70919 | 3.4618 | 2.1445 | 4.0498 | 2.7599 | 3.2799 |  | 10000 | 22400 | 24000 | 1.3143 | 3.0394 | 3.3023 | 2.2299 | 2.1599 | 2.1299 | 13300 |  | 17000 | 1.9202 |  | 2.6223 | 2.0299 |  | 1.8999 | 70.83% | 70.83% | 52.15% | [15 empty] | N/A |  |  | N/A | [10 empty] | 2018-07-30
Johnson Controls Inc. | Coleman |  | 10309110 | HRCU-A-CB | HC20B4821 | CM50CE3A1+MVC16CN21 | 45000 | 12.75 | 20.75 | 10.4 | Yes | singlezone | ducted, centrally ducted | ducted | 15300 | 58000 | 46900 | 0.95408 | 5.4835 | 3.4278 | 4.6998 | 3.0999 | 4.0098 |  | 20900 | 43500 | 41900 | 2.9031 | 5.1408 | 4.8925 | 2.1099 | 2.4799 | 2.5099 | 18200 |  | 34100 | 2.6538 |  | 3.9817 | 2.0099 |  | 2.5099 | 72.71% | 81.38% | 58.79% | [15 empty] | N/A |  |  | N/A | [10 empty] | 2018-07-30
Johnson Controls Inc. | Coleman |  | 10525564 | HRCU-A-CB | HC20B2421 | CM25BE1A1 | 24000 | 13.75 | 20.5 | 10.25 | Yes | singlezone | ducted, centrally ducted | ducted | 9300 | 32600 | 24000 | 0.73074 | 3.4618 | 2.2545 | 3.7298 | 2.7599 | 3.1199 |  | 10000 | 22400 | 24000 | 1.3569 | 3.0678 | 3.4146 | 2.1599 | 2.1399 | 2.0599 | 13300 |  | 16500 | 1.9588 |  | 2.7321 | 1.9899 |  | 1.7699 | 68.75% | 68.75% | 50.61% | [15 empty] | N/A |  |  | N/A | [10 empty] | 2018-07-30
Johnson Controls Inc. | Coleman |  | 10525563 | HRCU-A-CB | HC20B2421 | CM25BE1A1 | 24000 | 13.75 | 20.5 | 10.25 | Yes | singlezone | ducted, centrally ducted | ducted | 9300 | 32600 | 24000 | 0.72491 | 3.4618 | 2.2259 | 3.7598 | 2.7599 | 3.1599 |  | 9900 | 21200 | 24000 | 1.3433 | 3.0458 | 3.3817 | 2.1599 | 2.0399 | 2.0799 | 13300 |  | 16500 | 1.949 |  | 2.7016 | 1.9999 |  | 1.7899 | 68.75% | 68.75% | 50.61% | [15 empty] | N/A |  |  | N/A | [10 empty] | 2018-07-30
Johnson Controls Inc. | Coleman |  | 10525565 | HRCU-A-CB | HC20B2421 | CM25BE1A1 | 24000 | 13.75 | 20.5 | 10.25 | Yes | singlezone | ducted, centrally ducted | ducted | 9300 | 32600 | 24000 | 0.73074 | 3.4618 | 2.2545 | 3.7298 | 2.7599 | 3.1199 |  | 10000 | 22400 | 24000 | 1.3569 | 3.0678 | 3.4146 | 2.1599 | 2.1399 | 2.0599 | 13300 |  | 16500 | 1.9588 |  | 2.7321 | 1.9899 |  | 1.7699 | 68.75% | 68.75% | 50.61% | [15 empty] | N/A |  |  | N/A | [10 empty] | 2018-07-30
Johnson Controls Inc. | Coleman |  | 10525566 | HRCU-A-CB | HC20B2421 | CM25BE1A1 | 24000 | 13.75 | 20.5 | 10.25 | Yes | singlezone | ducted, centrally ducted | ducted | 9300 | 32600 | 24000 | 0.72491 | 3.4618 | 2.2259 | 3.7598 | 2.7599 | 3.1599 |  | 9900 | 21200 | 24000 | 1.3433 | 3.0458 | 3.3817 | 2.1599 | 2.0399 | 2.0799 | 13300 |  | 16500 | 1.949 |  | 2.7016 | 1.9999 |  | 1.7899 | 68.75% | 68.75% | 50.61% | [15 empty] | N/A |  |  | N/A | [10 empty] | 2018-07-30
Johnson Controls Inc. | Coleman |  | 10525568 | HRCU-A-CB | HC20B2421 | CM25BE1A1 | 24000 | 13.75 | 20.5 | 10.25 | Yes | singlezone | ducted, centrally ducted | ducted | 9300 | 32600 | 24000 | 0.73074 | 3.4618 | 2.2545 | 3.7298 | 2.7599 | 3.1199 |  | 10000 | 22400 | 24000 | 1.3569 | 3.0678 | 3.4146 | 2.1599 | 2.1399 | 2.0599 | 13300 |  | 16500 | 1.9588 |  | 2.7321 | 1.9899 |  | 1.7699 | 68.75% | 68.75% | 50.61% | [15 empty] | N/A |  |  | N/A | [10 empty] | 2018-07-30
Johnson Controls Inc. | Coleman |  | 10525559 | HRCU-A-CB | HC20B2421 | CM25BE1A1 | 24000 | 13.75 | 20.5 | 10.25 | Yes | singlezone | ducted, centrally ducted | ducted | 9300 | 32600 | 24000 | 0.72491 | 3.4618 | 2.2259 | 3.7598 | 2.7599 | 3.1599 |  | 9900 | 21200 | 24000 | 1.3433 | 3.0458 | 3.3817 | 2.1599 | 2.0399 | 2.0799 | 13300 |  | 16500 | 1.949 |  | 2.7016 | 1.9999 |  | 1.7899 | 68.75% | 68.75% | 50.61% | [15 empty] | N/A |  |  | N/A | [10 empty] | 2018-07-30
Johnson Controls Inc. | Coleman |  | 10525561 | HRCU-A-CB | HC20B2421 | CM25BE1A1 | 24000 | 13.75 | 20.5 | 10.25 | Yes | singlezone | ducted, centrally ducted | ducted | 9300 | 32600 | 24000 | 0.73074 | 3.4618 | 2.2545 | 3.7298 | 2.7599 | 3.1199 |  | 10000 | 22400 | 24000 | 1.3569 | 3.0678 | 3.4146 | 2.1599 | 2.1399 | 2.0599 | 13300 |  | 16500 | 1.9588 |  | 2.7321 | 1.9899 |  | 1.7699 | 68.75% | 68.75% | 50.61% | [15 empty] | N/A |  |  | N/A | [10 empty] | 2018-07-30
Johnson Controls Inc. | Coleman |  | 10309102 | HRCU-A-CB | HC20B4821 | AVV50DE321 | 45000 | 12.6 | 20.5 | 10.4 | Yes | singlezone | ducted, centrally ducted | ducted | 15100 | 60000 | 48000 | 0.94161 | 5.7094 | 3.5615 | 4.6998 | 3.0799 | 3.9498 |  | 21100 | 44000 | 42000 | 2.6887 | 5.3288 | 4.9635 | 2.2999 | 2.4199 | 2.4799 | 20800 |  | 34300 | 2.6505 |  | 4.5694 | 2.2999 |  | 2.1999 | 71.46% | 81.67% | 57.17% | [15 empty] | N/A |  |  | N/A | [10 empty] | 2018-07-30
Johnson Controls Inc. | Coleman |  | 10525595 | HRCU-A-CB | HC20B4821 | CM50CE3A1 | 45000 | 12.6 | 20.5 | 10 | Yes | singlezone | ducted, centrally ducted | ducted | 15100 | 58000 | 47800 | 1.015 | 5.6288 | 3.6388 | 4.3598 | 3.0199 | 3.8498 |  | 21100 | 44000 | 42000 | 2.7731 | 5.3288 | 5.0039 | 2.2299 | 2.4199 | 2.4599 | 20800 |  | 34300 | 2.7337 |  | 4.8564 | 2.2299 |  | 2.0699 | 71.76% | 81.67% | 59.14% | [15 empty] | N/A |  |  | N/A | [10 empty] | 2018-07-30
Johnson Controls Inc. | Coleman |  | 10525594 | HRCU-A-CB | HC20B4821 | CM50CE3A1 | 45000 | 12.6 | 20.5 | 10 | Yes | singlezone | ducted, centrally ducted | ducted | 15100 | 58000 | 47800 | 1.015 | 5.6288 | 3.6388 | 4.3598 | 3.0199 | 3.8498 |  | 21100 | 44000 | 42000 | 2.7731 | 5.3288 | 5.0039 | 2.2299 | 2.4199 | 2.4599 | 20800 |  | 34300 | 2.7337 |  | 4.8564 | 2.2299 |  | 2.0699 | 71.76% | 81.67% | 59.14% | [15 empty] | N/A |  |  | N/A | [10 empty] | 2018-07-30
Johnson Controls Inc. | Coleman |  | 10525601 | HRCU-A-CB | HC20B4821 | CM50CE3A1 | 45000 | 12.6 | 20.5 | 10 | Yes | singlezone | ducted, centrally ducted | ducted | 15100 | 58000 | 47800 | 1.015 | 5.6288 | 3.6388 | 4.3598 | 3.0199 | 3.8498 |  | 21100 | 44000 | 42000 | 2.7731 | 5.3288 | 5.0039 | 2.2299 | 2.4199 | 2.4599 | 20800 |  | 34300 | 2.7337 |  | 4.8564 | 2.2299 |  | 2.0699 | 71.76% | 81.67% | 59.14% | [15 empty] | N/A |  |  | N/A | [10 empty] | 2018-07-30
Johnson Controls Inc. | Coleman |  | 10525602 | HRCU-A-CB | HC20B4821 | CM50CE3A1 | 45000 | 12.6 | 20.5 | 10 | Yes | singlezone | ducted, centrally ducted | ducted | 15100 | 58000 | 47800 | 1.015 | 5.6288 | 3.6388 | 4.3598 | 3.0199 | 3.8498 |  | 21100 | 44000 | 42000 | 2.7731 | 5.3288 | 5.0039 | 2.2299 | 2.4199 | 2.4599 | 20800 |  | 34300 | 2.7337 |  | 4.8564 | 2.2299 |  | 2.0699 | 71.76% | 81.67% | 59.14% | [15 empty] | N/A |  |  | N/A | [10 empty] | 2018-07-30
Johnson Controls Inc. | Coleman |  | 10525608 | HRCU-A-CB | HC20B4821 | CM50CE3A1 | 45000 | 12.6 | 20.5 | 10 | Yes | singlezone | ducted, centrally ducted | ducted | 15100 | 58000 | 47800 | 1.015 | 5.6288 | 3.6388 | 4.3598 | 3.0199 | 3.8498 |  | 21100 | 44000 | 42000 | 2.7731 | 5.3288 | 5.0039 | 2.2299 | 2.4199 | 2.4599 | 20800 |  | 34300 | 2.7337 |  | 4.8564 | 2.2299 |  | 2.0699 | 71.76% | 81.67% | 59.14% | [15 empty] | N/A |  |  | N/A | [10 empty] | 2018-07-30
Johnson Controls Inc. | Coleman |  | 10525609 | HRCU-A-CB | HC20B4821 | CM50CE3A1 | 45000 | 12.6 | 20.5 | 10 | Yes | singlezone | ducted, centrally ducted | ducted | 15100 | 58000 | 47800 | 1.015 | 5.6288 | 3.6388 | 4.3598 | 3.0199 | 3.8498 |  | 21100 | 44000 | 42000 | 2.7731 | 5.3288 | 5.0039 | 2.2299 | 2.4199 | 2.4599 | 20800 |  | 34300 | 2.7337 |  | 4.8564 | 2.2299 |  | 2.0699 | 71.76% | 81.67% | 59.14% | [15 empty] | N/A |  |  | N/A | [10 empty] | 2018-07-30
Johnson Controls Inc. | Coleman |  | 10525590 | HRCU-A-CB | HC20B4821 | CM50CE3A1 | 45000 | 12.6 | 20.5 | 10 | Yes | singlezone | ducted, centrally ducted | ducted | 15100 | 58000 | 47800 | 1.015 | 5.6288 | 3.6388 | 4.3598 | 3.0199 | 3.8498 |  | 21100 | 44000 | 42000 | 2.7731 | 5.3288 | 5.0039 | 2.2299 | 2.4199 | 2.4599 | 20800 |  | 34300 | 2.7337 |  | 4.8564 | 2.2299 |  | 2.0699 | 71.76% | 81.67% | 59.14% | [15 empty] | N/A |  |  | N/A | [10 empty] | 2018-07-30
Johnson Controls Inc. | Coleman |  | 10525591 | HRCU-A-CB | HC20B4821 | CM50CE3A1 | 45000 | 12.6 | 20.5 | 10 | Yes | singlezone | ducted, centrally ducted | ducted | 15100 | 58000 | 47800 | 1.015 | 5.6288 | 3.6388 | 4.3598 | 3.0199 | 3.8498 |  | 21100 | 44000 | 42000 | 2.7731 | 5.3288 | 5.0039 | 2.2299 | 2.4199 | 2.4599 | 20800 |  | 34300 | 2.7337 |  | 4.8564 | 2.2299 |  | 2.0699 | 71.76% | 81.67% | 59.14% | [15 empty] | N/A |  |  | N/A | [10 empty] | 2018-07-30
Johnson Controls Inc. | Coleman |  | 10525584 | HRCU-A-CB | HC20B4821 | AVV50CE321 | 45000 | 12.5 | 20.5 | 10.2 | Yes | singlezone | ducted, centrally ducted | ducted | 15100 | 58000 | 47000 | 0.94362 | 5.5917 | 3.5411 | 4.6898 | 3.0399 | 3.8898 |  | 21100 | 43500 | 42000 | 2.7982 | 5.2682 | 4.9836 | 2.2099 | 2.4199 | 2.4699 | 20000 |  | 34300 | 2.6523 |  | 4.6114 | 2.2099 |  | 2.1799 | 72.98% | 81.67% | 59.14% | [15 empty] | N/A |  |  | N/A | [10 empty] | 2018-07-30
Johnson Controls Inc. | Coleman |  | 10525598 | HRCU-A-CB | HC20B4821 | CM50CE3A1 | 45000 | 12.5 | 20.25 | 10 | Yes | singlezone | ducted, centrally ducted | ducted | 15100 | 58000 | 48000 | 0.999 | 5.5552 | 3.6635 | 4.4298 | 3.0599 | 3.8398 |  | 21100 | 44000 | 42000 | 2.7607 | 5.3288 | 5.283 | 2.2399 | 2.4199 | 2.3299 | 20800 |  | 34000 | 2.7215 |  | 4.8847 | 2.2399 |  | 2.0399 | 70.83% | 80.95% | 58.62% | [15 empty] | N/A |  |  | N/A | [10 empty] | 2018-07-30
Johnson Controls Inc. | Coleman |  | 10525605 | HRCU-A-CB | HC20B4821 | CM50CE3A1 | 45000 | 12.5 | 20.25 | 10 | Yes | singlezone | ducted, centrally ducted | ducted | 15100 | 58000 | 48000 | 0.999 | 5.5552 | 3.6635 | 4.4298 | 3.0599 | 3.8398 |  | 21100 | 44000 | 42000 | 2.7607 | 5.3288 | 5.283 | 2.2399 | 2.4199 | 2.3299 | 20800 |  | 34000 | 2.7215 |  | 4.8847 | 2.2399 |  | 2.0399 | 70.83% | 80.95% | 58.62% | [15 empty] | N/A |  |  | N/A | [10 empty] | 2018-07-30
Johnson Controls Inc. | Coleman |  | 10525587 | HRCU-A-CB | HC20B4821 | CM50CE3A1 | 45000 | 12.5 | 20.25 | 10 | Yes | singlezone | ducted, centrally ducted | ducted | 15100 | 58000 | 48000 | 0.999 | 5.5552 | 3.6635 | 4.4298 | 3.0599 | 3.8398 |  | 21100 | 44000 | 42000 | 2.7607 | 5.3288 | 5.283 | 2.2399 | 2.4199 | 2.3299 | 20800 |  | 34000 | 2.7215 |  | 4.8847 | 2.2399 |  | 2.0399 | 70.83% | 80.95% | 58.62% | [15 empty] | N/A |  |  | N/A | [10 empty] | 2018-07-30
Johnson Controls Inc. | Coleman |  | 10525611 | HRCU-A-CB | HC20B4821 | CM50DE3A1 | 45000 | 12.6 | 20.25 | 10.2 | Yes | singlezone | ducted, centrally ducted | ducted | 15100 | 58000 | 48000 | 1.0081 | 5.6288 | 3.6731 | 4.3898 | 3.0199 | 3.8298 |  | 21100 | 44000 | 42000 | 2.7607 | 5.3288 | 5.0243 | 2.2399 | 2.4199 | 2.4499 | 20800 |  | 34100 | 2.7215 |  | 4.9476 | 2.2399 |  | 2.0199 | 71.04% | 81.19% | 58.79% | [15 empty] | N/A |  |  | N/A | [10 empty] | 2018-07-30
Johnson Controls Inc. | Coleman |  | 10525612 | HRCU-A-CB | HC20B4821 | CM50DE3A1 | 45000 | 12.6 | 20.25 | 10.2 | Yes | singlezone | ducted, centrally ducted | ducted | 15100 | 58000 | 48000 | 1.0081 | 5.6288 | 3.6731 | 4.3898 | 3.0199 | 3.8298 |  | 21100 | 44000 | 42000 | 2.7607 | 5.3288 | 5.0243 | 2.2399 | 2.4199 | 2.4499 | 20800 |  | 34100 | 2.7215 |  | 4.9476 | 2.2399 |  | 2.0199 | 71.04% | 81.19% | 58.79% | [15 empty] | N/A |  |  | N/A | [10 empty] | 2018-07-30
Johnson Controls Inc. | Coleman |  | 10525610 | HRCU-A-CB | HC20B4821 | CM50DE3A1 | 45000 | 12.6 | 20.25 | 10.2 | Yes | singlezone | ducted, centrally ducted | ducted | 15100 | 58000 | 48000 | 1.0081 | 5.6288 | 3.6731 | 4.3898 | 3.0199 | 3.8298 |  | 21100 | 44000 | 42000 | 2.7607 | 5.3288 | 5.0243 | 2.2399 | 2.4199 | 2.4499 | 20800 |  | 34100 | 2.7215 |  | 4.9476 | 2.2399 |  | 2.0199 | 71.04% | 81.19% | 58.79% | [15 empty] | N/A |  |  | N/A | [10 empty] | 2018-07-30
Johnson Controls Inc. | Coleman |  | 201982919 | HRCU-A-CB | HC20B3621 | AVV38CE221 | 33600 | 13.3 | 20 | 10.9 | Yes | singlezone | ducted, centrally ducted | ducted | 11700 | 50000 | 36000 | 0.77231 | 4.9507 | 2.8136 | 4.4398 | 2.9599 | 3.7498 |  | 16600 | 33400 | 33500 | 2.3058 | 4.3314 | 4.074 | 2.1099 | 2.2599 | 2.4099 | 16600 |  | 28000 | 2.3058 |  | 3.7133 | 2.1099 |  | 2.2099 | 77.78% | 83.58% | 56% | [15 empty] | N/A |  |  | N/A | [10 empty] | 2018-07-30
Johnson Controls Inc. | Coleman |  | 10309094 | HRCU-A-CB | HC20B3621 | CM38CE2A1+MVC16CN21 | 33600 | 13.25 | 20 | 10.5 | Yes | singlezone | ducted, centrally ducted | ducted | 11900 | 47500 | 36000 | 0.73117 | 4.4908 | 2.7405 | 4.7698 | 3.0999 | 3.8498 |  | 16900 | 33400 | 34200 | 2.3038 | 4.3314 | 3.6449 | 2.1499 | 2.2599 | 2.7499 | 16900 |  | 28000 | 2.3254 |  | 3.8347 | 2.1299 |  | 2.1399 | 77.78% | 81.87% | 58.95% | [15 empty] | N/A |  |  | N/A | [10 empty] | 2018-07-30
Johnson Controls Inc. | Coleman |  | 10525593 | HRCU-A-CB | HC20B4821 | CM50CE3A1 | 45000 | 12.5 | 20 | 10 | Yes | singlezone | ducted, centrally ducted | ducted | 15000 | 58000 | 44000 | 0.95571 | 5.6288 | 3.3066 | 4.5998 | 3.0199 | 3.8998 |  | 21100 | 44000 | 42000 | 2.6887 | 5.4183 | 5.0039 | 2.2999 | 2.3799 | 2.4599 | 20800 |  | 34300 | 2.6855 |  | 4.6326 | 2.2699 |  | 2.1699 | 77.95% | 81.67% | 59.14% | [15 empty] | N/A |  |  | N/A | [10 empty] | 2018-07-30
Johnson Controls Inc. | Coleman |  | 10525592 | HRCU-A-CB | HC20B4821 | CM50CE3A1 | 45000 | 12.5 | 20 | 10 | Yes | singlezone | ducted, centrally ducted | ducted | 15000 | 58000 | 44000 | 0.95571 | 5.6288 | 3.3066 | 4.5998 | 3.0199 | 3.8998 |  | 21100 | 44000 | 42000 | 2.6887 | 5.4183 | 5.0039 | 2.2999 | 2.3799 | 2.4599 | 20800 |  | 34300 | 2.6855 |  | 4.6326 | 2.2699 |  | 2.1699 | 77.95% | 81.67% | 59.14% | [15 empty] | N/A |  |  | N/A | [10 empty] | 2018-07-30
Johnson Controls Inc. | Coleman |  | 10525599 | HRCU-A-CB | HC20B4821 | CM50CE3A1 | 45000 | 12.5 | 20 | 10 | Yes | singlezone | ducted, centrally ducted | ducted | 15000 | 58000 | 44000 | 0.95571 | 5.6288 | 3.3066 | 4.5998 | 3.0199 | 3.8998 |  | 21100 | 44000 | 42000 | 2.6887 | 5.4183 | 5.0039 | 2.2999 | 2.3799 | 2.4599 | 20800 |  | 34300 | 2.6855 |  | 4.6326 | 2.2699 |  | 2.1699 | 77.95% | 81.67% | 59.14% | [15 empty] | N/A |  |  | N/A | [10 empty] | 2018-07-30
Johnson Controls Inc. | Coleman |  | 10525600 | HRCU-A-CB | HC20B4821 | CM50CE3A1 | 45000 | 12.5 | 20 | 10 | Yes | singlezone | ducted, centrally ducted | ducted | 15000 | 58000 | 44000 | 0.95571 | 5.6288 | 3.3066 | 4.5998 | 3.0199 | 3.8998 |  | 21100 | 44000 | 42000 | 2.6887 | 5.4183 | 5.0039 | 2.2999 | 2.3799 | 2.4599 | 20800 |  | 34300 | 2.6855 |  | 4.6326 | 2.2699 |  | 2.1699 | 77.95% | 81.67% | 59.14% | [15 empty] | N/A |  |  | N/A | [10 empty] | 2018-07-30
Johnson Controls Inc. | Coleman |  | 10525606 | HRCU-A-CB | HC20B4821 | CM50CE3A1 | 45000 | 12.5 | 20 | 10 | Yes | singlezone | ducted, centrally ducted | ducted | 15000 | 58000 | 44000 | 0.95571 | 5.6288 | 3.3066 | 4.5998 | 3.0199 | 3.8998 |  | 21100 | 44000 | 42000 | 2.6887 | 5.4183 | 5.0039 | 2.2999 | 2.3799 | 2.4599 | 20800 |  | 34300 | 2.6855 |  | 4.6326 | 2.2699 |  | 2.1699 | 77.95% | 81.67% | 59.14% | [15 empty] | N/A |  |  | N/A | [10 empty] | 2018-07-30
Johnson Controls Inc. | Coleman |  | 10525607 | HRCU-A-CB | HC20B4821 | CM50CE3A1 | 45000 | 12.5 | 20 | 10 | Yes | singlezone | ducted, centrally ducted | ducted | 15000 | 58000 | 44000 | 0.95571 | 5.6288 | 3.3066 | 4.5998 | 3.0199 | 3.8998 |  | 21100 | 44000 | 42000 | 2.6887 | 5.4183 | 5.0039 | 2.2999 | 2.3799 | 2.4599 | 20800 |  | 34300 | 2.6855 |  | 4.6326 | 2.2699 |  | 2.1699 | 77.95% | 81.67% | 59.14% | [15 empty] | N/A |  |  | N/A | [10 empty] | 2018-07-30
Johnson Controls Inc. | Coleman |  | 10525588 | HRCU-A-CB | HC20B4821 | CM50CE3A1 | 45000 | 12.5 | 20 | 10 | Yes | singlezone | ducted, centrally ducted | ducted | 15000 | 58000 | 44000 | 0.95571 | 5.6288 | 3.3066 | 4.5998 | 3.0199 | 3.8998 |  | 21100 | 44000 | 42000 | 2.6887 | 5.4183 | 5.0039 | 2.2999 | 2.3799 | 2.4599 | 20800 |  | 34300 | 2.6855 |  | 4.6326 | 2.2699 |  | 2.1699 | 77.95% | 81.67% | 59.14% | [15 empty] | N/A |  |  | N/A | [10 empty] | 2018-07-30
Johnson Controls Inc. | Coleman |  | 10525589 | HRCU-A-CB | HC20B4821 | CM50CE3A1 | 45000 | 12.5 | 20 | 10 | Yes | singlezone | ducted, centrally ducted | ducted | 15000 | 58000 | 44000 | 0.95571 | 5.6288 | 3.3066 | 4.5998 | 3.0199 | 3.8998 |  | 21100 | 44000 | 42000 | 2.6887 | 5.4183 | 5.0039 | 2.2999 | 2.3799 | 2.4599 | 20800 |  | 34300 | 2.6855 |  | 4.6326 | 2.2699 |  | 2.1699 | 77.95% | 81.67% | 59.14% | [15 empty] | N/A |  |  | N/A | [10 empty] | 2018-07-30
Johnson Controls Inc. | Coleman |  | 10525597 | HRCU-A-CB | HC20B4821 | CM50CE3A1 | 45000 | 12.6 | 20 | 10 | Yes | singlezone | ducted, centrally ducted | ducted | 15000 | 58000 | 47500 | 0.95157 | 5.6663 | 3.6444 | 4.6198 | 2.9999 | 3.8198 |  | 21100 | 44000 | 42000 | 2.7243 | 5.4643 | 5.0243 | 2.2699 | 2.3599 | 2.4499 | 20800 |  | 33100 | 2.6855 |  | 4.664 | 2.2699 |  | 2.0799 | 69.68% | 78.81% | 57.07% | [15 empty] | N/A |  |  | N/A | [10 empty] | 2018-07-30
Johnson Controls Inc. | Coleman |  | 10525604 | HRCU-A-CB | HC20B4821 | CM50CE3A1 | 45000 | 12.6 | 20 | 10 | Yes | singlezone | ducted, centrally ducted | ducted | 15000 | 58000 | 47500 | 0.95157 | 5.6663 | 3.6444 | 4.6198 | 2.9999 | 3.8198 |  | 21100 | 44000 | 42000 | 2.7243 | 5.4643 | 5.0243 | 2.2699 | 2.3599 | 2.4499 | 20800 |  | 33100 | 2.6855 |  | 4.664 | 2.2699 |  | 2.0799 | 69.68% | 78.81% | 57.07% | [15 empty] | N/A |  |  | N/A | [10 empty] | 2018-07-30
Johnson Controls Inc. | Coleman |  | 10525586 | HRCU-A-CB | HC20B4821 | CM50CE3A1 | 45000 | 12.6 | 20 | 10 | Yes | singlezone | ducted, centrally ducted | ducted | 15000 | 58000 | 47500 | 0.95157 | 5.6663 | 3.6444 | 4.6198 | 2.9999 | 3.8198 |  | 21100 | 44000 | 42000 | 2.7243 | 5.4643 | 5.0243 | 2.2699 | 2.3599 | 2.4499 | 20800 |  | 33100 | 2.6855 |  | 4.664 | 2.2699 |  | 2.0799 | 69.68% | 78.81% | 57.07% | [15 empty] | N/A |  |  | N/A | [10 empty] | 2018-07-30
Johnson Controls Inc. | Coleman |  | 10309050 | HRCU-A-CB | HC20B6021 | CM61DE4A1+MVC20DN21 | 54000 | 12.5 | 20 | 10.75 | Yes | singlezone | ducted, centrally ducted | ducted | 16500 | 68000 | 60000 | 1.1272 | 6.1893 | 4.5675 | 4.2898 | 3.2199 | 3.8498 |  | 29800 | 45500 | 59000 | 2.9113 | 5.6988 | 7.5842 | 2.9999 | 2.3399 | 2.2799 | 20300 |  | 41700 | 2.668 |  | 5.7378 | 2.2299 |  | 2.1299 | 69.5% | 70.68% | 61.32% | [15 empty] | N/A |  |  | N/A | [10 empty] | 2018-07-30
Johnson Controls Inc. | Coleman |  | 10309054 | HRCU-A-CB | HC20B6021 | AVV61DE421 | 53000 | 12.6 | 19.8 | 10.75 | Yes | singlezone | ducted, centrally ducted | ducted | 16500 | 71000 | 60000 | 1.1405 | 6.7561 | 4.5914 | 4.2398 | 3.0799 | 3.8298 |  | 17600 | 46000 | 59000 | 1.8826 | 5.8617 | 7.6176 | 2.7399 | 2.2999 | 2.2699 | 20300 |  | 41700 | 2.668 |  | 5.7649 | 2.2299 |  | 2.1199 | 69.5% | 70.68% | 58.73% | [15 empty] | N/A |  |  | N/A | [10 empty] | 2018-07-30
Johnson Controls Inc. | Coleman |  | 10525575 | HRCU-A-CB | HC20B3621 | CM38CE2A1 | 33600 | 13.25 | 19.25 | 10.75 | Yes | singlezone | ducted, centrally ducted | ducted | 11700 | 47500 | 35700 | 0.80684 | 4.7032 | 2.7976 | 4.2498 | 2.9599 | 3.7398 |  | 16600 | 33400 | 33000 | 2.3168 | 4.3314 | 4.242 | 2.0999 | 2.2599 | 2.2799 | 16600 |  | 28000 | 2.339 |  | 3.8893 | 2.0799 |  | 2.1099 | 78.43% | 84.85% | 58.95% | [15 empty] | N/A |  |  | N/A | [10 empty] | 2018-07-30
Johnson Controls Inc. | Coleman |  | 10525574 | HRCU-A-CB | HC20B3621 | CM38CE2A1 | 33600 | 13.25 | 19.25 | 10.75 | Yes | singlezone | ducted, centrally ducted | ducted | 11700 | 47500 | 35700 | 0.80684 | 4.7032 | 2.7976 | 4.2498 | 2.9599 | 3.7398 |  | 16600 | 33400 | 33000 | 2.3168 | 4.3314 | 4.242 | 2.0999 | 2.2599 | 2.2799 | 16600 |  | 28000 | 2.339 |  | 3.8893 | 2.0799 |  | 2.1099 | 78.43% | 84.85% | 58.95% | [15 empty] | N/A |  |  | N/A | [10 empty] | 2018-07-30
Johnson Controls Inc. | Coleman |  | 10525578 | HRCU-A-CB | HC20B3621 | CM38CE2A1 | 33600 | 13.25 | 19.25 | 10.75 | Yes | singlezone | ducted, centrally ducted | ducted | 11700 | 47500 | 35700 | 0.80684 | 4.7032 | 2.7976 | 4.2498 | 2.9599 | 3.7398 |  | 16600 | 33400 | 33000 | 2.3168 | 4.3314 | 4.242 | 2.0999 | 2.2599 | 2.2799 | 16600 |  | 28000 | 2.339 |  | 3.8893 | 2.0799 |  | 2.1099 | 78.43% | 84.85% | 58.95% | [15 empty] | N/A |  |  | N/A | [10 empty] | 2018-07-30
Johnson Controls Inc. | Coleman |  | 10525579 | HRCU-A-CB | HC20B3621 | CM38CE2A1 | 33600 | 13.25 | 19.25 | 10.75 | Yes | singlezone | ducted, centrally ducted | ducted | 11700 | 47500 | 35700 | 0.80684 | 4.7032 | 2.7976 | 4.2498 | 2.9599 | 3.7398 |  | 16600 | 33400 | 33000 | 2.3168 | 4.3314 | 4.242 | 2.0999 | 2.2599 | 2.2799 | 16600 |  | 28000 | 2.339 |  | 3.8893 | 2.0799 |  | 2.1099 | 78.43% | 84.85% | 58.95% | [15 empty] | N/A |  |  | N/A | [10 empty] | 2018-07-30
Johnson Controls Inc. | Coleman |  | 10525582 | HRCU-A-CB | HC20B3621 | CM38CE2A1 | 33600 | 13.25 | 19.25 | 10.75 | Yes | singlezone | ducted, centrally ducted | ducted | 11700 | 47500 | 35700 | 0.80684 | 4.7032 | 2.7976 | 4.2498 | 2.9599 | 3.7398 |  | 16600 | 33400 | 33000 | 2.3168 | 4.3314 | 4.242 | 2.0999 | 2.2599 | 2.2799 | 16600 |  | 28000 | 2.339 |  | 3.8893 | 2.0799 |  | 2.1099 | 78.43% | 84.85% | 58.95% | [15 empty] | N/A |  |  | N/A | [10 empty] | 2018-07-30
Johnson Controls Inc. | Coleman |  | 10525583 | HRCU-A-CB | HC20B3621 | CM38CE2A1 | 33600 | 13.25 | 19.25 | 10.75 | Yes | singlezone | ducted, centrally ducted | ducted | 11700 | 47500 | 35700 | 0.80684 | 4.7032 | 2.7976 | 4.2498 | 2.9599 | 3.7398 |  | 16600 | 33400 | 33000 | 2.3168 | 4.3314 | 4.242 | 2.0999 | 2.2599 | 2.2799 | 16600 |  | 28000 | 2.339 |  | 3.8893 | 2.0799 |  | 2.1099 | 78.43% | 84.85% | 58.95% | [15 empty] | N/A |  |  | N/A | [10 empty] | 2018-07-30
Johnson Controls Inc. | Coleman |  | 10525571 | HRCU-A-CB | HC20B3621 | CM38CE2A1 | 33600 | 13.25 | 19.25 | 10.75 | Yes | singlezone | ducted, centrally ducted | ducted | 11700 | 47500 | 35700 | 0.80684 | 4.7032 | 2.7976 | 4.2498 | 2.9599 | 3.7398 |  | 16600 | 33400 | 33000 | 2.3168 | 4.3314 | 4.242 | 2.0999 | 2.2599 | 2.2799 | 16600 |  | 28000 | 2.339 |  | 3.8893 | 2.0799 |  | 2.1099 | 78.43% | 84.85% | 58.95% | [15 empty] | N/A |  |  | N/A | [10 empty] | 2018-07-30
Johnson Controls Inc. | Coleman |  | 10525573 | HRCU-A-CB | HC20B3621 | CM38CE2A1 | 33600 | 13.25 | 19.25 | 10.75 | Yes | singlezone | ducted, centrally ducted | ducted | 11700 | 47500 | 35700 | 0.80684 | 4.7032 | 2.7976 | 4.2498 | 2.9599 | 3.7398 |  | 16600 | 33400 | 33000 | 2.3168 | 4.3314 | 4.242 | 2.0999 | 2.2599 | 2.2799 | 16600 |  | 28000 | 2.339 |  | 3.8893 | 2.0799 |  | 2.1099 | 78.43% | 84.85% | 58.95% | [15 empty] | N/A |  |  | N/A | [10 empty] | 2018-07-30
Johnson Controls Inc. | Coleman |  | 10525577 | HRCU-A-CB | HC20B3621 | CM38CE2A1 | 33600 | 13 | 19.25 | 10.75 | Yes | singlezone | ducted, centrally ducted | ducted | 11700 | 47500 | 36000 | 0.82232 | 4.6716 | 2.8136 | 4.1698 | 2.9799 | 3.7498 |  | 16600 | 31600 | 33500 | 2.3058 | 3.827 | 4.232 | 2.1099 | 2.4199 | 2.3199 | 16600 |  | 28000 | 2.3058 |  | 3.8709 | 2.1099 |  | 2.1199 | 77.78% | 83.58% | 58.95% | [15 empty] | N/A |  |  | N/A | [10 empty] | 2018-07-30
Johnson Controls Inc. | Coleman |  | 10525581 | HRCU-A-CB | HC20B3621 | CM38CE2A1 | 33600 | 13 | 19.25 | 10.75 | Yes | singlezone | ducted, centrally ducted | ducted | 11700 | 47500 | 36000 | 0.82232 | 4.6716 | 2.8136 | 4.1698 | 2.9799 | 3.7498 |  | 16600 | 31600 | 33500 | 2.3058 | 3.827 | 4.232 | 2.1099 | 2.4199 | 2.3199 | 16600 |  | 28000 | 2.3058 |  | 3.8709 | 2.1099 |  | 2.1199 | 77.78% | 83.58% | 58.95% | [15 empty] | N/A |  |  | N/A | [10 empty] | 2018-07-30
Johnson Controls Inc. | Coleman |  | 10525570 | HRCU-A-CB | HC20B3621 | CM38CE2A1 | 33600 | 13 | 19.25 | 10.75 | Yes | singlezone | ducted, centrally ducted | ducted | 11700 | 47500 | 36000 | 0.82232 | 4.6716 | 2.8136 | 4.1698 | 2.9799 | 3.7498 |  | 16600 | 31600 | 33500 | 2.3058 | 3.827 | 4.232 | 2.1099 | 2.4199 | 2.3199 | 16600 |  | 28000 | 2.3058 |  | 3.8709 | 2.1099 |  | 2.1199 | 77.78% | 83.58% | 58.95% | [15 empty] | N/A |  |  | N/A | [10 empty] | 2018-07-30
Johnson Controls Inc. | Coleman |  | 10525576 | HRCU-A-CB | HC20B3621 | CM38CE2A1 | 33600 | 12.75 | 19 | 10.5 | Yes | singlezone | ducted, centrally ducted | ducted | 11700 | 47500 | 36000 | 0.8446 | 4.7352 | 2.8516 | 4.0598 | 2.9399 | 3.6998 |  | 16600 | 31800 | 33000 | 2.3733 | 3.8834 | 4.3764 | 2.0499 | 2.3999 | 2.2099 | 16600 |  | 28000 | 2.3849 |  | 4.0227 | 2.0399 |  | 2.0399 | 77.78% | 84.85% | 58.95% | [15 empty] | N/A |  |  | N/A | [10 empty] | 2018-07-30
Johnson Controls Inc. | Coleman |  | 10525580 | HRCU-A-CB | HC20B3621 | CM38CE2A1 | 33600 | 12.75 | 19 | 10.5 | Yes | singlezone | ducted, centrally ducted | ducted | 11700 | 47500 | 36000 | 0.8446 | 4.7352 | 2.8516 | 4.0598 | 2.9399 | 3.6998 |  | 16600 | 31800 | 33000 | 2.3733 | 3.8834 | 4.3764 | 2.0499 | 2.3999 | 2.2099 | 16600 |  | 28000 | 2.3849 |  | 4.0227 | 2.0399 |  | 2.0399 | 77.78% | 84.85% | 58.95% | [15 empty] | N/A |  |  | N/A | [10 empty] | 2018-07-30
Johnson Controls Inc. | Coleman |  | 10525569 | HRCU-A-CB | HC20B3621 | CM38CE2A1 | 33600 | 12.75 | 19 | 10.5 | Yes | singlezone | ducted, centrally ducted | ducted | 11700 | 47500 | 36000 | 0.8446 | 4.7352 | 2.8516 | 4.0598 | 2.9399 | 3.6998 |  | 16600 | 31800 | 33000 | 2.3733 | 3.8834 | 4.3764 | 2.0499 | 2.3999 | 2.2099 | 16600 |  | 28000 | 2.3849 |  | 4.0227 | 2.0399 |  | 2.0399 | 77.78% | 84.85% | 58.95% | [15 empty] | N/A |  |  | N/A | [10 empty] | 2018-07-30
Johnson Controls Inc. | Fraser-Johnston |  | 201982914 | HRCU-A-CB | HL20B2421 | AVV25BE121 | 24000 | 14.25 | 21 | 10.5 | Yes | singlezone | ducted, centrally ducted | ducted | 9300 | 34400 | 24000 | 0.7154 | 3.5752 | 2.1511 | 3.8098 | 2.8199 | 3.2699 |  | 10000 | 22400 | 24000 | 1.3262 | 3.0394 | 3.3023 | 2.2099 | 2.1599 | 2.1299 | 13300 |  | 16500 | 1.9297 |  | 2.6282 | 2.0199 |  | 1.8399 | 68.75% | 68.75% | 47.97% | [15 empty] | N/A |  |  | N/A | [10 empty] | 2018-07-30
Johnson Controls Inc. | Fraser-Johnston |  | 10309108 | HRCU-A-CB | HL20B4821 | CM50DE3A1+MVC20DN21 | 45000 | 13.5 | 21 | 10.5 | Yes | singlezone | ducted, centrally ducted | ducted | 15100 | 58000 | 46400 | 0.9317 | 5.3121 | 3.2534 | 4.7498 | 3.1999 | 4.1798 |  | 21600 | 42500 | 41300 | 2.7405 | 4.8656 | 4.7283 | 2.3099 | 2.5599 | 2.5599 | 20800 |  | 34000 | 2.639 |  | 3.9701 | 2.3099 |  | 2.5099 | 73.28% | 82.32% | 58.62% | [15 empty] | N/A |  |  | N/A | [10 empty] | 2018-07-30
Johnson Controls Inc. | Fraser-Johnston |  | 10525629 | HRCU-A-CB | HL20B2421 | CM25BE1A1 | 24000 | 14 | 20.75 | 10.25 | Yes | singlezone | ducted, centrally ducted | ducted | 9300 | 32800 | 24000 | 0.73271 | 3.4089 | 2.2189 | 3.7198 | 2.8199 | 3.1699 |  | 10000 | 22400 | 24000 | 1.3506 | 3.0394 | 3.3655 | 2.1699 | 2.1599 | 2.0899 | 13300 |  | 16500 | 1.949 |  | 2.6866 | 1.9999 |  | 1.7999 | 68.75% | 68.75% | 50.3% | [15 empty] | N/A |  |  | N/A | [10 empty] | 2018-07-30
Johnson Controls Inc. | Fraser-Johnston |  | 10525632 | HRCU-A-CB | HL20B2421 | CM25BE1A1 | 24000 | 14 | 20.75 | 10.25 | Yes | singlezone | ducted, centrally ducted | ducted | 9300 | 32800 | 24000 | 0.73271 | 3.4089 | 2.2189 | 3.7198 | 2.8199 | 3.1699 |  | 10000 | 22400 | 24000 | 1.3506 | 3.0394 | 3.3655 | 2.1699 | 2.1599 | 2.0899 | 13300 |  | 16500 | 1.949 |  | 2.6866 | 1.9999 |  | 1.7999 | 68.75% | 68.75% | 50.3% | [15 empty] | N/A |  |  | N/A | [10 empty] | 2018-07-30
Johnson Controls Inc. | Fraser-Johnston |  | 10309048 | HRCU-A-CB | HL20B2421 | CM25BE1A1+MVC12BN21 | 24000 | 14 | 20.75 | 10.5 | Yes | singlezone | ducted, centrally ducted | ducted | 9800 | 32600 | 24000 | 0.70919 | 3.4618 | 2.1445 | 4.0498 | 2.7599 | 3.2799 |  | 10000 | 22400 | 24000 | 1.3143 | 3.0394 | 3.3023 | 2.2299 | 2.1599 | 2.1299 | 13300 |  | 17000 | 1.9202 |  | 2.6223 | 2.0299 |  | 1.8999 | 70.83% | 70.83% | 52.15% | [15 empty] | N/A |  |  | N/A | [10 empty] | 2018-07-30
Johnson Controls Inc. | Fraser-Johnston |  | 10309112 | HRCU-A-CB | HL20B4821 | CM50CE3A1+MVC16CN21 | 45000 | 12.75 | 20.75 | 10.4 | Yes | singlezone | ducted, centrally ducted | ducted | 15300 | 58000 | 46900 | 0.95408 | 5.4835 | 3.4278 | 4.6998 | 3.0999 | 4.0098 |  | 20900 | 43500 | 41900 | 2.9031 | 5.1408 | 4.8925 | 2.1099 | 2.4799 | 2.5099 | 18200 |  | 34100 | 2.6538 |  | 3.9817 | 2.0099 |  | 2.5099 | 72.71% | 81.38% | 58.79% | [15 empty] | N/A |  |  | N/A | [10 empty] | 2018-07-30
Johnson Controls Inc. | Fraser-Johnston |  | 10525627 | HRCU-A-CB | HL20B2421 | CM25BE1A1 | 24000 | 13.75 | 20.5 | 10.25 | Yes | singlezone | ducted, centrally ducted | ducted | 9300 | 32600 | 24000 | 0.73074 | 3.4618 | 2.2545 | 3.7298 | 2.7599 | 3.1199 |  | 10000 | 22400 | 24000 | 1.3569 | 3.0678 | 3.4146 | 2.1599 | 2.1399 | 2.0599 | 13300 |  | 16500 | 1.9588 |  | 2.7321 | 1.9899 |  | 1.7699 | 68.75% | 68.75% | 50.61% | [15 empty] | N/A |  |  | N/A | [10 empty] | 2018-07-30
Johnson Controls Inc. | Fraser-Johnston |  | 10525628 | HRCU-A-CB | HL20B2421 | CM25BE1A1 | 24000 | 13.75 | 20.5 | 10.25 | Yes | singlezone | ducted, centrally ducted | ducted | 9300 | 32600 | 24000 | 0.72491 | 3.4618 | 2.2259 | 3.7598 | 2.7599 | 3.1599 |  | 9900 | 21200 | 24000 | 1.3433 | 3.0458 | 3.3817 | 2.1599 | 2.0399 | 2.0799 | 13300 |  | 16500 | 1.949 |  | 2.7016 | 1.9999 |  | 1.7899 | 68.75% | 68.75% | 50.61% | [15 empty] | N/A |  |  | N/A | [10 empty] | 2018-07-30
Johnson Controls Inc. | Fraser-Johnston |  | 10525630 | HRCU-A-CB | HL20B2421 | CM25BE1A1 | 24000 | 13.75 | 20.5 | 10.25 | Yes | singlezone | ducted, centrally ducted | ducted | 9300 | 32600 | 24000 | 0.73074 | 3.4618 | 2.2545 | 3.7298 | 2.7599 | 3.1199 |  | 10000 | 22400 | 24000 | 1.3569 | 3.0678 | 3.4146 | 2.1599 | 2.1399 | 2.0599 | 13300 |  | 16500 | 1.9588 |  | 2.7321 | 1.9899 |  | 1.7699 | 68.75% | 68.75% | 50.61% | [15 empty] | N/A |  |  | N/A | [10 empty] | 2018-07-30
Johnson Controls Inc. | Fraser-Johnston |  | 10525631 | HRCU-A-CB | HL20B2421 | CM25BE1A1 | 24000 | 13.75 | 20.5 | 10.25 | Yes | singlezone | ducted, centrally ducted | ducted | 9300 | 32600 | 24000 | 0.72491 | 3.4618 | 2.2259 | 3.7598 | 2.7599 | 3.1599 |  | 9900 | 21200 | 24000 | 1.3433 | 3.0458 | 3.3817 | 2.1599 | 2.0399 | 2.0799 | 13300 |  | 16500 | 1.949 |  | 2.7016 | 1.9999 |  | 1.7899 | 68.75% | 68.75% | 50.61% | [15 empty] | N/A |  |  | N/A | [10 empty] | 2018-07-30
Johnson Controls Inc. | Fraser-Johnston |  | 10525633 | HRCU-A-CB | HL20B2421 | CM25BE1A1 | 24000 | 13.75 | 20.5 | 10.25 | Yes | singlezone | ducted, centrally ducted | ducted | 9300 | 32600 | 24000 | 0.73074 | 3.4618 | 2.2545 | 3.7298 | 2.7599 | 3.1199 |  | 10000 | 22400 | 24000 | 1.3569 | 3.0678 | 3.4146 | 2.1599 | 2.1399 | 2.0599 | 13300 |  | 16500 | 1.9588 |  | 2.7321 | 1.9899 |  | 1.7699 | 68.75% | 68.75% | 50.61% | [15 empty] | N/A |  |  | N/A | [10 empty] | 2018-07-30
Johnson Controls Inc. | Fraser-Johnston |  | 10309104 | HRCU-A-CB | HL20B4821 | AVV50DE321 | 45000 | 12.6 | 20.5 | 10.4 | Yes | singlezone | ducted, centrally ducted | ducted | 15100 | 60000 | 48000 | 0.94161 | 5.7094 | 3.5615 | 4.6998 | 3.0799 | 3.9498 |  | 21100 | 44000 | 42000 | 2.6887 | 5.3288 | 4.9635 | 2.2999 | 2.4199 | 2.4799 | 20800 |  | 34300 | 2.6505 |  | 4.5694 | 2.2999 |  | 2.1999 | 71.46% | 81.67% | 57.17% | [15 empty] | N/A |  |  | N/A | [10 empty] | 2018-07-30
Johnson Controls Inc. | Fraser-Johnston |  | 10525648 | HRCU-A-CB | HL20B4821 | CM50CE3A1 | 45000 | 12.6 | 20.5 | 10 | Yes | singlezone | ducted, centrally ducted | ducted | 15100 | 58000 | 47800 | 1.015 | 5.6288 | 3.6388 | 4.3598 | 3.0199 | 3.8498 |  | 21100 | 44000 | 42000 | 2.7731 | 5.3288 | 5.0039 | 2.2299 | 2.4199 | 2.4599 | 20800 |  | 34300 | 2.7337 |  | 4.8564 | 2.2299 |  | 2.0699 | 71.76% | 81.67% | 59.14% | [15 empty] | N/A |  |  | N/A | [10 empty] | 2018-07-30
Johnson Controls Inc. | Fraser-Johnston |  | 10525647 | HRCU-A-CB | HL20B4821 | CM50CE3A1 | 45000 | 12.6 | 20.5 | 10 | Yes | singlezone | ducted, centrally ducted | ducted | 15100 | 58000 | 47800 | 1.015 | 5.6288 | 3.6388 | 4.3598 | 3.0199 | 3.8498 |  | 21100 | 44000 | 42000 | 2.7731 | 5.3288 | 5.0039 | 2.2299 | 2.4199 | 2.4599 | 20800 |  | 34300 | 2.7337 |  | 4.8564 | 2.2299 |  | 2.0699 | 71.76% | 81.67% | 59.14% | [15 empty] | N/A |  |  | N/A | [10 empty] | 2018-07-30
Johnson Controls Inc. | Fraser-Johnston |  | 10525654 | HRCU-A-CB | HL20B4821 | CM50CE3A1 | 45000 | 12.6 | 20.5 | 10 | Yes | singlezone | ducted, centrally ducted | ducted | 15100 | 58000 | 47800 | 1.015 | 5.6288 | 3.6388 | 4.3598 | 3.0199 | 3.8498 |  | 21100 | 44000 | 42000 | 2.7731 | 5.3288 | 5.0039 | 2.2299 | 2.4199 | 2.4599 | 20800 |  | 34300 | 2.7337 |  | 4.8564 | 2.2299 |  | 2.0699 | 71.76% | 81.67% | 59.14% | [15 empty] | N/A |  |  | N/A | [10 empty] | 2018-07-30
Johnson Controls Inc. | Fraser-Johnston |  | 10525655 | HRCU-A-CB | HL20B4821 | CM50CE3A1 | 45000 | 12.6 | 20.5 | 10 | Yes | singlezone | ducted, centrally ducted | ducted | 15100 | 58000 | 47800 | 1.015 | 5.6288 | 3.6388 | 4.3598 | 3.0199 | 3.8498 |  | 21100 | 44000 | 42000 | 2.7731 | 5.3288 | 5.0039 | 2.2299 | 2.4199 | 2.4599 | 20800 |  | 34300 | 2.7337 |  | 4.8564 | 2.2299 |  | 2.0699 | 71.76% | 81.67% | 59.14% | [15 empty] | N/A |  |  | N/A | [10 empty] | 2018-07-30
Johnson Controls Inc. | Fraser-Johnston |  | 10525661 | HRCU-A-CB | HL20B4821 | CM50CE3A1 | 45000 | 12.6 | 20.5 | 10 | Yes | singlezone | ducted, centrally ducted | ducted | 15100 | 58000 | 47800 | 1.015 | 5.6288 | 3.6388 | 4.3598 | 3.0199 | 3.8498 |  | 21100 | 44000 | 42000 | 2.7731 | 5.3288 | 5.0039 | 2.2299 | 2.4199 | 2.4599 | 20800 |  | 34300 | 2.7337 |  | 4.8564 | 2.2299 |  | 2.0699 | 71.76% | 81.67% | 59.14% | [15 empty] | N/A |  |  | N/A | [10 empty] | 2018-07-30
Johnson Controls Inc. | Fraser-Johnston |  | 10525662 | HRCU-A-CB | HL20B4821 | CM50CE3A1 | 45000 | 12.6 | 20.5 | 10 | Yes | singlezone | ducted, centrally ducted | ducted | 15100 | 58000 | 47800 | 1.015 | 5.6288 | 3.6388 | 4.3598 | 3.0199 | 3.8498 |  | 21100 | 44000 | 42000 | 2.7731 | 5.3288 | 5.0039 | 2.2299 | 2.4199 | 2.4599 | 20800 |  | 34300 | 2.7337 |  | 4.8564 | 2.2299 |  | 2.0699 | 71.76% | 81.67% | 59.14% | [15 empty] | N/A |  |  | N/A | [10 empty] | 2018-07-30
Johnson Controls Inc. | Fraser-Johnston |  | 10525644 | HRCU-A-CB | HL20B4821 | AVV50CE321 | 45000 | 12.5 | 20.5 | 10.2 | Yes | singlezone | ducted, centrally ducted | ducted | 15100 | 58000 | 47000 | 0.94362 | 5.5917 | 3.5411 | 4.6898 | 3.0399 | 3.8898 |  | 21100 | 43500 | 42000 | 2.7982 | 5.2682 | 4.9836 | 2.2099 | 2.4199 | 2.4699 | 20000 |  | 34300 | 2.6523 |  | 4.6114 | 2.2099 |  | 2.1799 | 72.98% | 81.67% | 59.14% | [15 empty] | N/A |  |  | N/A | [10 empty] | 2018-07-30
Johnson Controls Inc. | Fraser-Johnston |  | 10525651 | HRCU-A-CB | HL20B4821 | CM50CE3A1 | 45000 | 12.5 | 20.25 | 10 | Yes | singlezone | ducted, centrally ducted | ducted | 15100 | 58000 | 48000 | 0.999 | 5.5552 | 3.6635 | 4.4298 | 3.0599 | 3.8398 |  | 21100 | 44000 | 42000 | 2.7607 | 5.3288 | 5.283 | 2.2399 | 2.4199 | 2.3299 | 20800 |  | 34000 | 2.7215 |  | 4.8847 | 2.2399 |  | 2.0399 | 70.83% | 80.95% | 58.62% | [15 empty] | N/A |  |  | N/A | [10 empty] | 2018-07-30
Johnson Controls Inc. | Fraser-Johnston |  | 10525658 | HRCU-A-CB | HL20B4821 | CM50CE3A1 | 45000 | 12.5 | 20.25 | 10 | Yes | singlezone | ducted, centrally ducted | ducted | 15100 | 58000 | 48000 | 0.999 | 5.5552 | 3.6635 | 4.4298 | 3.0599 | 3.8398 |  | 21100 | 44000 | 42000 | 2.7607 | 5.3288 | 5.283 | 2.2399 | 2.4199 | 2.3299 | 20800 |  | 34000 | 2.7215 |  | 4.8847 | 2.2399 |  | 2.0399 | 70.83% | 80.95% | 58.62% | [15 empty] | N/A |  |  | N/A | [10 empty] | 2018-07-30
Johnson Controls Inc. | Fraser-Johnston |  | 10525663 | HRCU-A-CB | HL20B4821 | CM50DE3A1 | 45000 | 12.6 | 20.25 | 10.2 | Yes | singlezone | ducted, centrally ducted | ducted | 15100 | 58000 | 48000 | 1.0081 | 5.6288 | 3.6731 | 4.3898 | 3.0199 | 3.8298 |  | 21100 | 44000 | 42000 | 2.7607 | 5.3288 | 5.0243 | 2.2399 | 2.4199 | 2.4499 | 20800 |  | 34100 | 2.7215 |  | 4.9476 | 2.2399 |  | 2.0199 | 71.04% | 81.19% | 58.79% | [15 empty] | N/A |  |  | N/A | [10 empty] | 2018-07-30
Johnson Controls Inc. | Fraser-Johnston |  | 10525664 | HRCU-A-CB | HL20B4821 | CM50DE3A1 | 45000 | 12.6 | 20.25 | 10.2 | Yes | singlezone | ducted, centrally ducted | ducted | 15100 | 58000 | 48000 | 1.0081 | 5.6288 | 3.6731 | 4.3898 | 3.0199 | 3.8298 |  | 21100 | 44000 | 42000 | 2.7607 | 5.3288 | 5.0243 | 2.2399 | 2.4199 | 2.4499 | 20800 |  | 34100 | 2.7215 |  | 4.9476 | 2.2399 |  | 2.0199 | 71.04% | 81.19% | 58.79% | [15 empty] | N/A |  |  | N/A | [10 empty] | 2018-07-30
Johnson Controls Inc. | Fraser-Johnston |  | 201982917 | HRCU-A-CB | HL20B3621 | AVV38CE221 | 33600 | 13.3 | 20 | 10.9 | Yes | singlezone | ducted, centrally ducted | ducted | 11700 | 50000 | 36000 | 0.77231 | 4.9507 | 2.8136 | 4.4398 | 2.9599 | 3.7498 |  | 16600 | 33400 | 33500 | 2.3058 | 4.3314 | 4.074 | 2.1099 | 2.2599 | 2.4099 | 16600 |  | 28000 | 2.3058 |  | 3.7133 | 2.1099 |  | 2.2099 | 77.78% | 83.58% | 56% | [15 empty] | N/A |  |  | N/A | [10 empty] | 2018-07-30
Johnson Controls Inc. | Fraser-Johnston |  | 10309096 | HRCU-A-CB | HL20B3621 | CM38CE2A1+MVC16CN21 | 33600 | 13.25 | 20 | 10.5 | Yes | singlezone | ducted, centrally ducted | ducted | 11900 | 47500 | 36000 | 0.73117 | 4.4908 | 2.7405 | 4.7698 | 3.0999 | 3.8498 |  | 16900 | 33400 | 34200 | 2.3038 | 4.3314 | 3.6449 | 2.1499 | 2.2599 | 2.7499 | 16900 |  | 28000 | 2.3254 |  | 3.8347 | 2.1299 |  | 2.1399 | 77.78% | 81.87% | 58.95% | [15 empty] | N/A |  |  | N/A | [10 empty] | 2018-07-30
Johnson Controls Inc. | Fraser-Johnston |  | 10525646 | HRCU-A-CB | HL20B4821 | CM50CE3A1 | 45000 | 12.5 | 20 | 10 | Yes | singlezone | ducted, centrally ducted | ducted | 15000 | 58000 | 44000 | 0.95571 | 5.6288 | 3.3066 | 4.5998 | 3.0199 | 3.8998 |  | 21100 | 44000 | 42000 | 2.6887 | 5.4183 | 5.0039 | 2.2999 | 2.3799 | 2.4599 | 20800 |  | 34300 | 2.6855 |  | 4.6326 | 2.2699 |  | 2.1699 | 77.95% | 81.67% | 59.14% | [15 empty] | N/A |  |  | N/A | [10 empty] | 2018-07-30
Johnson Controls Inc. | Fraser-Johnston |  | 10525645 | HRCU-A-CB | HL20B4821 | CM50CE3A1 | 45000 | 12.5 | 20 | 10 | Yes | singlezone | ducted, centrally ducted | ducted | 15000 | 58000 | 44000 | 0.95571 | 5.6288 | 3.3066 | 4.5998 | 3.0199 | 3.8998 |  | 21100 | 44000 | 42000 | 2.6887 | 5.4183 | 5.0039 | 2.2999 | 2.3799 | 2.4599 | 20800 |  | 34300 | 2.6855 |  | 4.6326 | 2.2699 |  | 2.1699 | 77.95% | 81.67% | 59.14% | [15 empty] | N/A |  |  | N/A | [10 empty] | 2018-07-30
Johnson Controls Inc. | Fraser-Johnston |  | 10525652 | HRCU-A-CB | HL20B4821 | CM50CE3A1 | 45000 | 12.5 | 20 | 10 | Yes | singlezone | ducted, centrally ducted | ducted | 15000 | 58000 | 44000 | 0.95571 | 5.6288 | 3.3066 | 4.5998 | 3.0199 | 3.8998 |  | 21100 | 44000 | 42000 | 2.6887 | 5.4183 | 5.0039 | 2.2999 | 2.3799 | 2.4599 | 20800 |  | 34300 | 2.6855 |  | 4.6326 | 2.2699 |  | 2.1699 | 77.95% | 81.67% | 59.14% | [15 empty] | N/A |  |  | N/A | [10 empty] | 2018-07-30
Johnson Controls Inc. | Fraser-Johnston |  | 10525653 | HRCU-A-CB | HL20B4821 | CM50CE3A1 | 45000 | 12.5 | 20 | 10 | Yes | singlezone | ducted, centrally ducted | ducted | 15000 | 58000 | 44000 | 0.95571 | 5.6288 | 3.3066 | 4.5998 | 3.0199 | 3.8998 |  | 21100 | 44000 | 42000 | 2.6887 | 5.4183 | 5.0039 | 2.2999 | 2.3799 | 2.4599 | 20800 |  | 34300 | 2.6855 |  | 4.6326 | 2.2699 |  | 2.1699 | 77.95% | 81.67% | 59.14% | [15 empty] | N/A |  |  | N/A | [10 empty] | 2018-07-30
Johnson Controls Inc. | Fraser-Johnston |  | 10525659 | HRCU-A-CB | HL20B4821 | CM50CE3A1 | 45000 | 12.5 | 20 | 10 | Yes | singlezone | ducted, centrally ducted | ducted | 15000 | 58000 | 44000 | 0.95571 | 5.6288 | 3.3066 | 4.5998 | 3.0199 | 3.8998 |  | 21100 | 44000 | 42000 | 2.6887 | 5.4183 | 5.0039 | 2.2999 | 2.3799 | 2.4599 | 20800 |  | 34300 | 2.6855 |  | 4.6326 | 2.2699 |  | 2.1699 | 77.95% | 81.67% | 59.14% | [15 empty] | N/A |  |  | N/A | [10 empty] | 2018-07-30
Johnson Controls Inc. | Fraser-Johnston |  | 10525660 | HRCU-A-CB | HL20B4821 | CM50CE3A1 | 45000 | 12.5 | 20 | 10 | Yes | singlezone | ducted, centrally ducted | ducted | 15000 | 58000 | 44000 | 0.95571 | 5.6288 | 3.3066 | 4.5998 | 3.0199 | 3.8998 |  | 21100 | 44000 | 42000 | 2.6887 | 5.4183 | 5.0039 | 2.2999 | 2.3799 | 2.4599 | 20800 |  | 34300 | 2.6855 |  | 4.6326 | 2.2699 |  | 2.1699 | 77.95% | 81.67% | 59.14% | [15 empty] | N/A |  |  | N/A | [10 empty] | 2018-07-30
Johnson Controls Inc. | Fraser-Johnston |  | 10525650 | HRCU-A-CB | HL20B4821 | CM50CE3A1 | 45000 | 12.6 | 20 | 10 | Yes | singlezone | ducted, centrally ducted | ducted | 15000 | 58000 | 47500 | 0.95157 | 5.6663 | 3.6444 | 4.6198 | 2.9999 | 3.8198 |  | 21100 | 44000 | 42000 | 2.7243 | 5.4643 | 5.0243 | 2.2699 | 2.3599 | 2.4499 | 20800 |  | 33100 | 2.6855 |  | 4.664 | 2.2699 |  | 2.0799 | 69.68% | 78.81% | 57.07% | [15 empty] | N/A |  |  | N/A | [10 empty] | 2018-07-30
Johnson Controls Inc. | Fraser-Johnston |  | 10525657 | HRCU-A-CB | HL20B4821 | CM50CE3A1 | 45000 | 12.6 | 20 | 10 | Yes | singlezone | ducted, centrally ducted | ducted | 15000 | 58000 | 47500 | 0.95157 | 5.6663 | 3.6444 | 4.6198 | 2.9999 | 3.8198 |  | 21100 | 44000 | 42000 | 2.7243 | 5.4643 | 5.0243 | 2.2699 | 2.3599 | 2.4499 | 20800 |  | 33100 | 2.6855 |  | 4.664 | 2.2699 |  | 2.0799 | 69.68% | 78.81% | 57.07% | [15 empty] | N/A |  |  | N/A | [10 empty] | 2018-07-30
Johnson Controls Inc. | Fraser-Johnston |  | 10309052 | HRCU-A-CB | HL20B6021 | CM61DE4A1+MVC20DN21 | 54000 | 12.5 | 20 | 10.75 | Yes | singlezone | ducted, centrally ducted | ducted | 16500 | 68000 | 60000 | 1.1272 | 6.1893 | 4.5675 | 4.2898 | 3.2199 | 3.8498 |  | 29800 | 45500 | 59000 | 2.9113 | 5.6988 | 7.5842 | 2.9999 | 2.3399 | 2.2799 | 20300 |  | 41700 | 2.668 |  | 5.7378 | 2.2299 |  | 2.1299 | 69.5% | 70.68% | 61.32% | [15 empty] | N/A |  |  | N/A | [10 empty] | 2018-07-30
Johnson Controls Inc. | Fraser-Johnston |  | 201982950 | HRCU-A-CB | HL20B6021 | AVV61DE421 | 53000 | 12.6 | 19.8 | 10.75 | Yes | singlezone | ducted, centrally ducted | ducted | 16500 | 71000 | 60000 | 1.1405 | 6.7561 | 4.5914 | 4.2398 | 3.0799 | 3.8298 |  | 17600 | 46000 | 59000 | 1.8826 | 5.8617 | 7.6176 | 2.7399 | 2.2999 | 2.2699 | 20300 |  | 41700 | 2.668 |  | 5.7649 | 2.2299 |  | 2.1199 | 69.5% | 70.68% | 58.73% | [15 empty] | N/A |  |  | N/A | [10 empty] | 2018-07-30
Johnson Controls Inc. | Fraser-Johnston |  | 10525635 | HRCU-A-CB | HL20B3621 | CM38CE2A1 | 33600 | 13.25 | 19.25 | 10.75 | Yes | singlezone | ducted, centrally ducted | ducted | 11700 | 47500 | 35700 | 0.80684 | 4.7032 | 2.7976 | 4.2498 | 2.9599 | 3.7398 |  | 16600 | 33400 | 33000 | 2.3168 | 4.3314 | 4.242 | 2.0999 | 2.2599 | 2.2799 | 16600 |  | 28000 | 2.339 |  | 3.8893 | 2.0799 |  | 2.1099 | 78.43% | 84.85% | 58.95% | [15 empty] | N/A |  |  | N/A | [10 empty] | 2018-07-30
Johnson Controls Inc. | Fraser-Johnston |  | 10525634 | HRCU-A-CB | HL20B3621 | CM38CE2A1 | 33600 | 13.25 | 19.25 | 10.75 | Yes | singlezone | ducted, centrally ducted | ducted | 11700 | 47500 | 35700 | 0.80684 | 4.7032 | 2.7976 | 4.2498 | 2.9599 | 3.7398 |  | 16600 | 33400 | 33000 | 2.3168 | 4.3314 | 4.242 | 2.0999 | 2.2599 | 2.2799 | 16600 |  | 28000 | 2.339 |  | 3.8893 | 2.0799 |  | 2.1099 | 78.43% | 84.85% | 58.95% | [15 empty] | N/A |  |  | N/A | [10 empty] | 2018-07-30
Johnson Controls Inc. | Fraser-Johnston |  | 10525638 | HRCU-A-CB | HL20B3621 | CM38CE2A1 | 33600 | 13.25 | 19.25 | 10.75 | Yes | singlezone | ducted, centrally ducted | ducted | 11700 | 47500 | 35700 | 0.80684 | 4.7032 | 2.7976 | 4.2498 | 2.9599 | 3.7398 |  | 16600 | 33400 | 33000 | 2.3168 | 4.3314 | 4.242 | 2.0999 | 2.2599 | 2.2799 | 16600 |  | 28000 | 2.339 |  | 3.8893 | 2.0799 |  | 2.1099 | 78.43% | 84.85% | 58.95% | [15 empty] | N/A |  |  | N/A | [10 empty] | 2018-07-30
Johnson Controls Inc. | Fraser-Johnston |  | 10525639 | HRCU-A-CB | HL20B3621 | CM38CE2A1 | 33600 | 13.25 | 19.25 | 10.75 | Yes | singlezone | ducted, centrally ducted | ducted | 11700 | 47500 | 35700 | 0.80684 | 4.7032 | 2.7976 | 4.2498 | 2.9599 | 3.7398 |  | 16600 | 33400 | 33000 | 2.3168 | 4.3314 | 4.242 | 2.0999 | 2.2599 | 2.2799 | 16600 |  | 28000 | 2.339 |  | 3.8893 | 2.0799 |  | 2.1099 | 78.43% | 84.85% | 58.95% | [15 empty] | N/A |  |  | N/A | [10 empty] | 2018-07-30
Johnson Controls Inc. | Fraser-Johnston |  | 10525642 | HRCU-A-CB | HL20B3621 | CM38CE2A1 | 33600 | 13.25 | 19.25 | 10.75 | Yes | singlezone | ducted, centrally ducted | ducted | 11700 | 47500 | 35700 | 0.80684 | 4.7032 | 2.7976 | 4.2498 | 2.9599 | 3.7398 |  | 16600 | 33400 | 33000 | 2.3168 | 4.3314 | 4.242 | 2.0999 | 2.2599 | 2.2799 | 16600 |  | 28000 | 2.339 |  | 3.8893 | 2.0799 |  | 2.1099 | 78.43% | 84.85% | 58.95% | [15 empty] | N/A |  |  | N/A | [10 empty] | 2018-07-30
Johnson Controls Inc. | Fraser-Johnston |  | 10525643 | HRCU-A-CB | HL20B3621 | CM38CE2A1 | 33600 | 13.25 | 19.25 | 10.75 | Yes | singlezone | ducted, centrally ducted | ducted | 11700 | 47500 | 35700 | 0.80684 | 4.7032 | 2.7976 | 4.2498 | 2.9599 | 3.7398 |  | 16600 | 33400 | 33000 | 2.3168 | 4.3314 | 4.242 | 2.0999 | 2.2599 | 2.2799 | 16600 |  | 28000 | 2.339 |  | 3.8893 | 2.0799 |  | 2.1099 | 78.43% | 84.85% | 58.95% | [15 empty] | N/A |  |  | N/A | [10 empty] | 2018-07-30
Johnson Controls Inc. | Fraser-Johnston |  | 10525637 | HRCU-A-CB | HL20B3621 | CM38CE2A1 | 33600 | 13 | 19.25 | 10.75 | Yes | singlezone | ducted, centrally ducted | ducted | 11700 | 47500 | 36000 | 0.82232 | 4.6716 | 2.8136 | 4.1698 | 2.9799 | 3.7498 |  | 16600 | 31600 | 33500 | 2.3058 | 3.827 | 4.232 | 2.1099 | 2.4199 | 2.3199 | 16600 |  | 28000 | 2.3058 |  | 3.8709 | 2.1099 |  | 2.1199 | 77.78% | 83.58% | 58.95% | [15 empty] | N/A |  |  | N/A | [10 empty] | 2018-07-30
Johnson Controls Inc. | Fraser-Johnston |  | 10525641 | HRCU-A-CB | HL20B3621 | CM38CE2A1 | 33600 | 13 | 19.25 | 10.75 | Yes | singlezone | ducted, centrally ducted | ducted | 11700 | 47500 | 36000 | 0.82232 | 4.6716 | 2.8136 | 4.1698 | 2.9799 | 3.7498 |  | 16600 | 31600 | 33500 | 2.3058 | 3.827 | 4.232 | 2.1099 | 2.4199 | 2.3199 | 16600 |  | 28000 | 2.3058 |  | 3.8709 | 2.1099 |  | 2.1199 | 77.78% | 83.58% | 58.95% | [15 empty] | N/A |  |  | N/A | [10 empty] | 2018-07-30
Johnson Controls Inc. | Fraser-Johnston |  | 10525636 | HRCU-A-CB | HL20B3621 | CM38CE2A1 | 33600 | 12.75 | 19 | 10.5 | Yes | singlezone | ducted, centrally ducted | ducted | 11700 | 47500 | 36000 | 0.8446 | 4.7352 | 2.8516 | 4.0598 | 2.9399 | 3.6998 |  | 16600 | 31800 | 33000 | 2.3733 | 3.8834 | 4.3764 | 2.0499 | 2.3999 | 2.2099 | 16600 |  | 28000 | 2.3849 |  | 4.0227 | 2.0399 |  | 2.0399 | 77.78% | 84.85% | 58.95% | [15 empty] | N/A |  |  | N/A | [10 empty] | 2018-07-30
Johnson Controls Inc. | Fraser-Johnston |  | 10525640 | HRCU-A-CB | HL20B3621 | CM38CE2A1 | 33600 | 12.75 | 19 | 10.5 | Yes | singlezone | ducted, centrally ducted | ducted | 11700 | 47500 | 36000 | 0.8446 | 4.7352 | 2.8516 | 4.0598 | 2.9399 | 3.6998 |  | 16600 | 31800 | 33000 | 2.3733 | 3.8834 | 4.3764 | 2.0499 | 2.3999 | 2.2099 | 16600 |  | 28000 | 2.3849 |  | 4.0227 | 2.0399 |  | 2.0399 | 77.78% | 84.85% | 58.95% | [15 empty] | N/A |  |  | N/A | [10 empty] | 2018-07-30
Johnson Controls Inc. | Luxaire |  | 201982913 | HRCU-A-CB | HL20B2421 | AVV25BE121 | 24000 | 14.25 | 21 | 10.5 | Yes | singlezone | ducted, centrally ducted | ducted | 9300 | 34400 | 24000 | 0.7154 | 3.5752 | 2.1511 | 3.8098 | 2.8199 | 3.2699 |  | 10000 | 22400 | 24000 | 1.3262 | 3.0394 | 3.3023 | 2.2099 | 2.1599 | 2.1299 | 13300 |  | 16500 | 1.9297 |  | 2.6282 | 2.0199 |  | 1.8399 | 68.75% | 68.75% | 47.97% | [15 empty] | N/A |  |  | N/A | [10 empty] | 2018-07-30
Johnson Controls Inc. | Luxaire |  | 10309107 | HRCU-A-CB | HL20B4821 | CM50DE3A1+MVC20DN21 | 45000 | 13.5 | 21 | 10.5 | Yes | singlezone | ducted, centrally ducted | ducted | 15100 | 58000 | 46400 | 0.9317 | 5.3121 | 3.2534 | 4.7498 | 3.1999 | 4.1798 |  | 21600 | 42500 | 41300 | 2.7405 | 4.8656 | 4.7283 | 2.3099 | 2.5599 | 2.5599 | 20800 |  | 34000 | 2.639 |  | 3.9701 | 2.3099 |  | 2.5099 | 73.28% | 82.32% | 58.62% | [15 empty] | N/A |  |  | N/A | [10 empty] | 2018-07-30
Johnson Controls Inc. | Luxaire |  | 10525680 | HRCU-A-CB | HL20B2421 | CM25BE1A1 | 24000 | 14 | 20.75 | 10.25 | Yes | singlezone | ducted, centrally ducted | ducted | 9300 | 32800 | 24000 | 0.73271 | 3.4089 | 2.2189 | 3.7198 | 2.8199 | 3.1699 |  | 10000 | 22400 | 24000 | 1.3506 | 3.0394 | 3.3655 | 2.1699 | 2.1599 | 2.0899 | 13300 |  | 16500 | 1.949 |  | 2.6866 | 1.9999 |  | 1.7999 | 68.75% | 68.75% | 50.3% | [15 empty] | N/A |  |  | N/A | [10 empty] | 2018-07-30
Johnson Controls Inc. | Luxaire |  | 10525683 | HRCU-A-CB | HL20B2421 | CM25BE1A1 | 24000 | 14 | 20.75 | 10.25 | Yes | singlezone | ducted, centrally ducted | ducted | 9300 | 32800 | 24000 | 0.73271 | 3.4089 | 2.2189 | 3.7198 | 2.8199 | 3.1699 |  | 10000 | 22400 | 24000 | 1.3506 | 3.0394 | 3.3655 | 2.1699 | 2.1599 | 2.0899 | 13300 |  | 16500 | 1.949 |  | 2.6866 | 1.9999 |  | 1.7999 | 68.75% | 68.75% | 50.3% | [15 empty] | N/A |  |  | N/A | [10 empty] | 2018-07-30
Johnson Controls Inc. | Luxaire |  | 10525676 | HRCU-A-CB | HL20B2421 | CM25BE1A1 | 24000 | 14 | 20.75 | 10.25 | Yes | singlezone | ducted, centrally ducted | ducted | 9300 | 32800 | 24000 | 0.73271 | 3.4089 | 2.2189 | 3.7198 | 2.8199 | 3.1699 |  | 10000 | 22400 | 24000 | 1.3506 | 3.0394 | 3.3655 | 2.1699 | 2.1599 | 2.0899 | 13300 |  | 16500 | 1.949 |  | 2.6866 | 1.9999 |  | 1.7999 | 68.75% | 68.75% | 50.3% | [15 empty] | N/A |  |  | N/A | [10 empty] | 2018-07-30
Johnson Controls Inc. | Luxaire |  | 10309047 | HRCU-A-CB | HL20B2421 | CM25BE1A1+MVC12BN21 | 24000 | 14 | 20.75 | 10.5 | Yes | singlezone | ducted, centrally ducted | ducted | 9800 | 32600 | 24000 | 0.70919 | 3.4618 | 2.1445 | 4.0498 | 2.7599 | 3.2799 |  | 10000 | 22400 | 24000 | 1.3143 | 3.0394 | 3.3023 | 2.2299 | 2.1599 | 2.1299 | 13300 |  | 17000 | 1.9202 |  | 2.6223 | 2.0299 |  | 1.8999 | 70.83% | 70.83% | 52.15% | [15 empty] | N/A |  |  | N/A | [10 empty] | 2018-07-30
Johnson Controls Inc. | Luxaire |  | 10309111 | HRCU-A-CB | HL20B4821 | CM50CE3A1+MVC16CN21 | 45000 | 12.75 | 20.75 | 10.4 | Yes | singlezone | ducted, centrally ducted | ducted | 15300 | 58000 | 46900 | 0.95408 | 5.4835 | 3.4278 | 4.6998 | 3.0999 | 4.0098 |  | 20900 | 43500 | 41900 | 2.9031 | 5.1408 | 4.8925 | 2.1099 | 2.4799 | 2.5099 | 18200 |  | 34100 | 2.6538 |  | 3.9817 | 2.0099 |  | 2.5099 | 72.71% | 81.38% | 58.79% | [15 empty] | N/A |  |  | N/A | [10 empty] | 2018-07-30
Johnson Controls Inc. | Luxaire |  | 10525678 | HRCU-A-CB | HL20B2421 | CM25BE1A1 | 24000 | 13.75 | 20.5 | 10.25 | Yes | singlezone | ducted, centrally ducted | ducted | 9300 | 32600 | 24000 | 0.73074 | 3.4618 | 2.2545 | 3.7298 | 2.7599 | 3.1199 |  | 10000 | 22400 | 24000 | 1.3569 | 3.0678 | 3.4146 | 2.1599 | 2.1399 | 2.0599 | 13300 |  | 16500 | 1.9588 |  | 2.7321 | 1.9899 |  | 1.7699 | 68.75% | 68.75% | 50.61% | [15 empty] | N/A |  |  | N/A | [10 empty] | 2018-07-30
Johnson Controls Inc. | Luxaire |  | 10525679 | HRCU-A-CB | HL20B2421 | CM25BE1A1 | 24000 | 13.75 | 20.5 | 10.25 | Yes | singlezone | ducted, centrally ducted | ducted | 9300 | 32600 | 24000 | 0.72491 | 3.4618 | 2.2259 | 3.7598 | 2.7599 | 3.1599 |  | 9900 | 21200 | 24000 | 1.3433 | 3.0458 | 3.3817 | 2.1599 | 2.0399 | 2.0799 | 13300 |  | 16500 | 1.949 |  | 2.7016 | 1.9999 |  | 1.7899 | 68.75% | 68.75% | 50.61% | [15 empty] | N/A |  |  | N/A | [10 empty] | 2018-07-30
Johnson Controls Inc. | Luxaire |  | 10525681 | HRCU-A-CB | HL20B2421 | CM25BE1A1 | 24000 | 13.75 | 20.5 | 10.25 | Yes | singlezone | ducted, centrally ducted | ducted | 9300 | 32600 | 24000 | 0.73074 | 3.4618 | 2.2545 | 3.7298 | 2.7599 | 3.1199 |  | 10000 | 22400 | 24000 | 1.3569 | 3.0678 | 3.4146 | 2.1599 | 2.1399 | 2.0599 | 13300 |  | 16500 | 1.9588 |  | 2.7321 | 1.9899 |  | 1.7699 | 68.75% | 68.75% | 50.61% | [15 empty] | N/A |  |  | N/A | [10 empty] | 2018-07-30
Johnson Controls Inc. | Luxaire |  | 10525682 | HRCU-A-CB | HL20B2421 | CM25BE1A1 | 24000 | 13.75 | 20.5 | 10.25 | Yes | singlezone | ducted, centrally ducted | ducted | 9300 | 32600 | 24000 | 0.72491 | 3.4618 | 2.2259 | 3.7598 | 2.7599 | 3.1599 |  | 9900 | 21200 | 24000 | 1.3433 | 3.0458 | 3.3817 | 2.1599 | 2.0399 | 2.0799 | 13300 |  | 16500 | 1.949 |  | 2.7016 | 1.9999 |  | 1.7899 | 68.75% | 68.75% | 50.61% | [15 empty] | N/A |  |  | N/A | [10 empty] | 2018-07-30
Johnson Controls Inc. | Luxaire |  | 10525684 | HRCU-A-CB | HL20B2421 | CM25BE1A1 | 24000 | 13.75 | 20.5 | 10.25 | Yes | singlezone | ducted, centrally ducted | ducted | 9300 | 32600 | 24000 | 0.73074 | 3.4618 | 2.2545 | 3.7298 | 2.7599 | 3.1199 |  | 10000 | 22400 | 24000 | 1.3569 | 3.0678 | 3.4146 | 2.1599 | 2.1399 | 2.0599 | 13300 |  | 16500 | 1.9588 |  | 2.7321 | 1.9899 |  | 1.7699 | 68.75% | 68.75% | 50.61% | [15 empty] | N/A |  |  | N/A | [10 empty] | 2018-07-30
Johnson Controls Inc. | Luxaire |  | 10525675 | HRCU-A-CB | HL20B2421 | CM25BE1A1 | 24000 | 13.75 | 20.5 | 10.25 | Yes | singlezone | ducted, centrally ducted | ducted | 9300 | 32600 | 24000 | 0.72491 | 3.4618 | 2.2259 | 3.7598 | 2.7599 | 3.1599 |  | 9900 | 21200 | 24000 | 1.3433 | 3.0458 | 3.3817 | 2.1599 | 2.0399 | 2.0799 | 13300 |  | 16500 | 1.949 |  | 2.7016 | 1.9999 |  | 1.7899 | 68.75% | 68.75% | 50.61% | [15 empty] | N/A |  |  | N/A | [10 empty] | 2018-07-30
Johnson Controls Inc. | Luxaire |  | 10525677 | HRCU-A-CB | HL20B2421 | CM25BE1A1 | 24000 | 13.75 | 20.5 | 10.25 | Yes | singlezone | ducted, centrally ducted | ducted | 9300 | 32600 | 24000 | 0.73074 | 3.4618 | 2.2545 | 3.7298 | 2.7599 | 3.1199 |  | 10000 | 22400 | 24000 | 1.3569 | 3.0678 | 3.4146 | 2.1599 | 2.1399 | 2.0599 | 13300 |  | 16500 | 1.9588 |  | 2.7321 | 1.9899 |  | 1.7699 | 68.75% | 68.75% | 50.61% | [15 empty] | N/A |  |  | N/A | [10 empty] | 2018-07-30
Johnson Controls Inc. | Luxaire |  | 10309103 | HRCU-A-CB | HL20B4821 | AVV50DE321 | 45000 | 12.6 | 20.5 | 10.4 | Yes | singlezone | ducted, centrally ducted | ducted | 15100 | 60000 | 48000 | 0.94161 | 5.7094 | 3.5615 | 4.6998 | 3.0799 | 3.9498 |  | 21100 | 44000 | 42000 | 2.6887 | 5.3288 | 4.9635 | 2.2999 | 2.4199 | 2.4799 | 20800 |  | 34300 | 2.6505 |  | 4.5694 | 2.2999 |  | 2.1999 | 71.46% | 81.67% | 57.17% | [15 empty] | N/A |  |  | N/A | [10 empty] | 2018-07-30
Johnson Controls Inc. | Luxaire |  | 10525710 | HRCU-A-CB | HL20B4821 | CM50CE3A1 | 45000 | 12.6 | 20.5 | 10 | Yes | singlezone | ducted, centrally ducted | ducted | 15100 | 58000 | 47800 | 1.015 | 5.6288 | 3.6388 | 4.3598 | 3.0199 | 3.8498 |  | 21100 | 44000 | 42000 | 2.7731 | 5.3288 | 5.0039 | 2.2299 | 2.4199 | 2.4599 | 20800 |  | 34300 | 2.7337 |  | 4.8564 | 2.2299 |  | 2.0699 | 71.76% | 81.67% | 59.14% | [15 empty] | N/A |  |  | N/A | [10 empty] | 2018-07-30
Johnson Controls Inc. | Luxaire |  | 10525709 | HRCU-A-CB | HL20B4821 | CM50CE3A1 | 45000 | 12.6 | 20.5 | 10 | Yes | singlezone | ducted, centrally ducted | ducted | 15100 | 58000 | 47800 | 1.015 | 5.6288 | 3.6388 | 4.3598 | 3.0199 | 3.8498 |  | 21100 | 44000 | 42000 | 2.7731 | 5.3288 | 5.0039 | 2.2299 | 2.4199 | 2.4599 | 20800 |  | 34300 | 2.7337 |  | 4.8564 | 2.2299 |  | 2.0699 | 71.76% | 81.67% | 59.14% | [15 empty] | N/A |  |  | N/A | [10 empty] | 2018-07-30
Johnson Controls Inc. | Luxaire |  | 10525716 | HRCU-A-CB | HL20B4821 | CM50CE3A1 | 45000 | 12.6 | 20.5 | 10 | Yes | singlezone | ducted, centrally ducted | ducted | 15100 | 58000 | 47800 | 1.015 | 5.6288 | 3.6388 | 4.3598 | 3.0199 | 3.8498 |  | 21100 | 44000 | 42000 | 2.7731 | 5.3288 | 5.0039 | 2.2299 | 2.4199 | 2.4599 | 20800 |  | 34300 | 2.7337 |  | 4.8564 | 2.2299 |  | 2.0699 | 71.76% | 81.67% | 59.14% | [15 empty] | N/A |  |  | N/A | [10 empty] | 2018-07-30
Johnson Controls Inc. | Luxaire |  | 10525717 | HRCU-A-CB | HL20B4821 | CM50CE3A1 | 45000 | 12.6 | 20.5 | 10 | Yes | singlezone | ducted, centrally ducted | ducted | 15100 | 58000 | 47800 | 1.015 | 5.6288 | 3.6388 | 4.3598 | 3.0199 | 3.8498 |  | 21100 | 44000 | 42000 | 2.7731 | 5.3288 | 5.0039 | 2.2299 | 2.4199 | 2.4599 | 20800 |  | 34300 | 2.7337 |  | 4.8564 | 2.2299 |  | 2.0699 | 71.76% | 81.67% | 59.14% | [15 empty] | N/A |  |  | N/A | [10 empty] | 2018-07-30
Johnson Controls Inc. | Luxaire |  | 10525723 | HRCU-A-CB | HL20B4821 | CM50CE3A1 | 45000 | 12.6 | 20.5 | 10 | Yes | singlezone | ducted, centrally ducted | ducted | 15100 | 58000 | 47800 | 1.015 | 5.6288 | 3.6388 | 4.3598 | 3.0199 | 3.8498 |  | 21100 | 44000 | 42000 | 2.7731 | 5.3288 | 5.0039 | 2.2299 | 2.4199 | 2.4599 | 20800 |  | 34300 | 2.7337 |  | 4.8564 | 2.2299 |  | 2.0699 | 71.76% | 81.67% | 59.14% | [15 empty] | N/A |  |  | N/A | [10 empty] | 2018-07-30
Johnson Controls Inc. | Luxaire |  | 10525724 | HRCU-A-CB | HL20B4821 | CM50CE3A1 | 45000 | 12.6 | 20.5 | 10 | Yes | singlezone | ducted, centrally ducted | ducted | 15100 | 58000 | 47800 | 1.015 | 5.6288 | 3.6388 | 4.3598 | 3.0199 | 3.8498 |  | 21100 | 44000 | 42000 | 2.7731 | 5.3288 | 5.0039 | 2.2299 | 2.4199 | 2.4599 | 20800 |  | 34300 | 2.7337 |  | 4.8564 | 2.2299 |  | 2.0699 | 71.76% | 81.67% | 59.14% | [15 empty] | N/A |  |  | N/A | [10 empty] | 2018-07-30
Johnson Controls Inc. | Luxaire |  | 10525705 | HRCU-A-CB | HL20B4821 | CM50CE3A1 | 45000 | 12.6 | 20.5 | 10 | Yes | singlezone | ducted, centrally ducted | ducted | 15100 | 58000 | 47800 | 1.015 | 5.6288 | 3.6388 | 4.3598 | 3.0199 | 3.8498 |  | 21100 | 44000 | 42000 | 2.7731 | 5.3288 | 5.0039 | 2.2299 | 2.4199 | 2.4599 | 20800 |  | 34300 | 2.7337 |  | 4.8564 | 2.2299 |  | 2.0699 | 71.76% | 81.67% | 59.14% | [15 empty] | N/A |  |  | N/A | [10 empty] | 2018-07-30
Johnson Controls Inc. | Luxaire |  | 10525706 | HRCU-A-CB | HL20B4821 | CM50CE3A1 | 45000 | 12.6 | 20.5 | 10 | Yes | singlezone | ducted, centrally ducted | ducted | 15100 | 58000 | 47800 | 1.015 | 5.6288 | 3.6388 | 4.3598 | 3.0199 | 3.8498 |  | 21100 | 44000 | 42000 | 2.7731 | 5.3288 | 5.0039 | 2.2299 | 2.4199 | 2.4599 | 20800 |  | 34300 | 2.7337 |  | 4.8564 | 2.2299 |  | 2.0699 | 71.76% | 81.67% | 59.14% | [15 empty] | N/A |  |  | N/A | [10 empty] | 2018-07-30
Johnson Controls Inc. | Luxaire |  | 10525699 | HRCU-A-CB | HL20B4821 | AVV50CE321 | 45000 | 12.5 | 20.5 | 10.2 | Yes | singlezone | ducted, centrally ducted | ducted | 15100 | 58000 | 47000 | 0.94362 | 5.5917 | 3.5411 | 4.6898 | 3.0399 | 3.8898 |  | 21100 | 43500 | 42000 | 2.7982 | 5.2682 | 4.9836 | 2.2099 | 2.4199 | 2.4699 | 20000 |  | 34300 | 2.6523 |  | 4.6114 | 2.2099 |  | 2.1799 | 72.98% | 81.67% | 59.14% | [15 empty] | N/A |  |  | N/A | [10 empty] | 2018-07-30
Johnson Controls Inc. | Luxaire |  | 10525713 | HRCU-A-CB | HL20B4821 | CM50CE3A1 | 45000 | 12.5 | 20.25 | 10 | Yes | singlezone | ducted, centrally ducted | ducted | 15100 | 58000 | 48000 | 0.999 | 5.5552 | 3.6635 | 4.4298 | 3.0599 | 3.8398 |  | 21100 | 44000 | 42000 | 2.7607 | 5.3288 | 5.283 | 2.2399 | 2.4199 | 2.3299 | 20800 |  | 34000 | 2.7215 |  | 4.8847 | 2.2399 |  | 2.0399 | 70.83% | 80.95% | 58.62% | [15 empty] | N/A |  |  | N/A | [10 empty] | 2018-07-30
Johnson Controls Inc. | Luxaire |  | 10525720 | HRCU-A-CB | HL20B4821 | CM50CE3A1 | 45000 | 12.5 | 20.25 | 10 | Yes | singlezone | ducted, centrally ducted | ducted | 15100 | 58000 | 48000 | 0.999 | 5.5552 | 3.6635 | 4.4298 | 3.0599 | 3.8398 |  | 21100 | 44000 | 42000 | 2.7607 | 5.3288 | 5.283 | 2.2399 | 2.4199 | 2.3299 | 20800 |  | 34000 | 2.7215 |  | 4.8847 | 2.2399 |  | 2.0399 | 70.83% | 80.95% | 58.62% | [15 empty] | N/A |  |  | N/A | [10 empty] | 2018-07-30
Johnson Controls Inc. | Luxaire |  | 10525702 | HRCU-A-CB | HL20B4821 | CM50CE3A1 | 45000 | 12.5 | 20.25 | 10 | Yes | singlezone | ducted, centrally ducted | ducted | 15100 | 58000 | 48000 | 0.999 | 5.5552 | 3.6635 | 4.4298 | 3.0599 | 3.8398 |  | 21100 | 44000 | 42000 | 2.7607 | 5.3288 | 5.283 | 2.2399 | 2.4199 | 2.3299 | 20800 |  | 34000 | 2.7215 |  | 4.8847 | 2.2399 |  | 2.0399 | 70.83% | 80.95% | 58.62% | [15 empty] | N/A |  |  | N/A | [10 empty] | 2018-07-30
Johnson Controls Inc. | Luxaire |  | 10525726 | HRCU-A-CB | HL20B4821 | CM50DE3A1 | 45000 | 12.6 | 20.25 | 10.2 | Yes | singlezone | ducted, centrally ducted | ducted | 15100 | 58000 | 48000 | 1.0081 | 5.6288 | 3.6731 | 4.3898 | 3.0199 | 3.8298 |  | 21100 | 44000 | 42000 | 2.7607 | 5.3288 | 5.0243 | 2.2399 | 2.4199 | 2.4499 | 20800 |  | 34100 | 2.7215 |  | 4.9476 | 2.2399 |  | 2.0199 | 71.04% | 81.19% | 58.79% | [15 empty] | N/A |  |  | N/A | [10 empty] | 2018-07-30
Johnson Controls Inc. | Luxaire |  | 10525727 | HRCU-A-CB | HL20B4821 | CM50DE3A1 | 45000 | 12.6 | 20.25 | 10.2 | Yes | singlezone | ducted, centrally ducted | ducted | 15100 | 58000 | 48000 | 1.0081 | 5.6288 | 3.6731 | 4.3898 | 3.0199 | 3.8298 |  | 21100 | 44000 | 42000 | 2.7607 | 5.3288 | 5.0243 | 2.2399 | 2.4199 | 2.4499 | 20800 |  | 34100 | 2.7215 |  | 4.9476 | 2.2399 |  | 2.0199 | 71.04% | 81.19% | 58.79% | [15 empty] | N/A |  |  | N/A | [10 empty] | 2018-07-30
Johnson Controls Inc. | Luxaire |  | 10525725 | HRCU-A-CB | HL20B4821 | CM50DE3A1 | 45000 | 12.6 | 20.25 | 10.2 | Yes | singlezone | ducted, centrally ducted | ducted | 15100 | 58000 | 48000 | 1.0081 | 5.6288 | 3.6731 | 4.3898 | 3.0199 | 3.8298 |  | 21100 | 44000 | 42000 | 2.7607 | 5.3288 | 5.0243 | 2.2399 | 2.4199 | 2.4499 | 20800 |  | 34100 | 2.7215 |  | 4.9476 | 2.2399 |  | 2.0199 | 71.04% | 81.19% | 58.79% | [15 empty] | N/A |  |  | N/A | [10 empty] | 2018-07-30
Johnson Controls Inc. | Luxaire |  | 201982918 | HRCU-A-CB | HL20B3621 | AVV38CE221 | 33600 | 13.3 | 20 | 10.9 | Yes | singlezone | ducted, centrally ducted | ducted | 11700 | 50000 | 36000 | 0.77231 | 4.9507 | 2.8136 | 4.4398 | 2.9599 | 3.7498 |  | 16600 | 33400 | 33500 | 2.3058 | 4.3314 | 4.074 | 2.1099 | 2.2599 | 2.4099 | 16600 |  | 28000 | 2.3058 |  | 3.7133 | 2.1099 |  | 2.2099 | 77.78% | 83.58% | 56% | [15 empty] | N/A |  |  | N/A | [10 empty] | 2018-07-30
Johnson Controls Inc. | Luxaire |  | 10309095 | HRCU-A-CB | HL20B3621 | CM38CE2A1+MVC16CN21 | 33600 | 13.25 | 20 | 10.5 | Yes | singlezone | ducted, centrally ducted | ducted | 11900 | 47500 | 36000 | 0.73117 | 4.4908 | 2.7405 | 4.7698 | 3.0999 | 3.8498 |  | 16900 | 33400 | 34200 | 2.3038 | 4.3314 | 3.6449 | 2.1499 | 2.2599 | 2.7499 | 16900 |  | 28000 | 2.3254 |  | 3.8347 | 2.1299 |  | 2.1399 | 77.78% | 81.87% | 58.95% | [15 empty] | N/A |  |  | N/A | [10 empty] | 2018-07-30
Johnson Controls Inc. | Luxaire |  | 10525708 | HRCU-A-CB | HL20B4821 | CM50CE3A1 | 45000 | 12.5 | 20 | 10 | Yes | singlezone | ducted, centrally ducted | ducted | 15000 | 58000 | 44000 | 0.95571 | 5.6288 | 3.3066 | 4.5998 | 3.0199 | 3.8998 |  | 21100 | 44000 | 42000 | 2.6887 | 5.4183 | 5.0039 | 2.2999 | 2.3799 | 2.4599 | 20800 |  | 34300 | 2.6855 |  | 4.6326 | 2.2699 |  | 2.1699 | 77.95% | 81.67% | 59.14% | [15 empty] | N/A |  |  | N/A | [10 empty] | 2018-07-30
Johnson Controls Inc. | Luxaire |  | 10525707 | HRCU-A-CB | HL20B4821 | CM50CE3A1 | 45000 | 12.5 | 20 | 10 | Yes | singlezone | ducted, centrally ducted | ducted | 15000 | 58000 | 44000 | 0.95571 | 5.6288 | 3.3066 | 4.5998 | 3.0199 | 3.8998 |  | 21100 | 44000 | 42000 | 2.6887 | 5.4183 | 5.0039 | 2.2999 | 2.3799 | 2.4599 | 20800 |  | 34300 | 2.6855 |  | 4.6326 | 2.2699 |  | 2.1699 | 77.95% | 81.67% | 59.14% | [15 empty] | N/A |  |  | N/A | [10 empty] | 2018-07-30
Johnson Controls Inc. | Luxaire |  | 10525714 | HRCU-A-CB | HL20B4821 | CM50CE3A1 | 45000 | 12.5 | 20 | 10 | Yes | singlezone | ducted, centrally ducted | ducted | 15000 | 58000 | 44000 | 0.95571 | 5.6288 | 3.3066 | 4.5998 | 3.0199 | 3.8998 |  | 21100 | 44000 | 42000 | 2.6887 | 5.4183 | 5.0039 | 2.2999 | 2.3799 | 2.4599 | 20800 |  | 34300 | 2.6855 |  | 4.6326 | 2.2699 |  | 2.1699 | 77.95% | 81.67% | 59.14% | [15 empty] | N/A |  |  | N/A | [10 empty] | 2018-07-30
Johnson Controls Inc. | Luxaire |  | 10525715 | HRCU-A-CB | HL20B4821 | CM50CE3A1 | 45000 | 12.5 | 20 | 10 | Yes | singlezone | ducted, centrally ducted | ducted | 15000 | 58000 | 44000 | 0.95571 | 5.6288 | 3.3066 | 4.5998 | 3.0199 | 3.8998 |  | 21100 | 44000 | 42000 | 2.6887 | 5.4183 | 5.0039 | 2.2999 | 2.3799 | 2.4599 | 20800 |  | 34300 | 2.6855 |  | 4.6326 | 2.2699 |  | 2.1699 | 77.95% | 81.67% | 59.14% | [15 empty] | N/A |  |  | N/A | [10 empty] | 2018-07-30
Johnson Controls Inc. | Luxaire |  | 10525721 | HRCU-A-CB | HL20B4821 | CM50CE3A1 | 45000 | 12.5 | 20 | 10 | Yes | singlezone | ducted, centrally ducted | ducted | 15000 | 58000 | 44000 | 0.95571 | 5.6288 | 3.3066 | 4.5998 | 3.0199 | 3.8998 |  | 21100 | 44000 | 42000 | 2.6887 | 5.4183 | 5.0039 | 2.2999 | 2.3799 | 2.4599 | 20800 |  | 34300 | 2.6855 |  | 4.6326 | 2.2699 |  | 2.1699 | 77.95% | 81.67% | 59.14% | [15 empty] | N/A |  |  | N/A | [10 empty] | 2018-07-30
Johnson Controls Inc. | Luxaire |  | 10525722 | HRCU-A-CB | HL20B4821 | CM50CE3A1 | 45000 | 12.5 | 20 | 10 | Yes | singlezone | ducted, centrally ducted | ducted | 15000 | 58000 | 44000 | 0.95571 | 5.6288 | 3.3066 | 4.5998 | 3.0199 | 3.8998 |  | 21100 | 44000 | 42000 | 2.6887 | 5.4183 | 5.0039 | 2.2999 | 2.3799 | 2.4599 | 20800 |  | 34300 | 2.6855 |  | 4.6326 | 2.2699 |  | 2.1699 | 77.95% | 81.67% | 59.14% | [15 empty] | N/A |  |  | N/A | [10 empty] | 2018-07-30
Johnson Controls Inc. | Luxaire |  | 10525703 | HRCU-A-CB | HL20B4821 | CM50CE3A1 | 45000 | 12.5 | 20 | 10 | Yes | singlezone | ducted, centrally ducted | ducted | 15000 | 58000 | 44000 | 0.95571 | 5.6288 | 3.3066 | 4.5998 | 3.0199 | 3.8998 |  | 21100 | 44000 | 42000 | 2.6887 | 5.4183 | 5.0039 | 2.2999 | 2.3799 | 2.4599 | 20800 |  | 34300 | 2.6855 |  | 4.6326 | 2.2699 |  | 2.1699 | 77.95% | 81.67% | 59.14% | [15 empty] | N/A |  |  | N/A | [10 empty] | 2018-07-30
Johnson Controls Inc. | Luxaire |  | 10525704 | HRCU-A-CB | HL20B4821 | CM50CE3A1 | 45000 | 12.5 | 20 | 10 | Yes | singlezone | ducted, centrally ducted | ducted | 15000 | 58000 | 44000 | 0.95571 | 5.6288 | 3.3066 | 4.5998 | 3.0199 | 3.8998 |  | 21100 | 44000 | 42000 | 2.6887 | 5.4183 | 5.0039 | 2.2999 | 2.3799 | 2.4599 | 20800 |  | 34300 | 2.6855 |  | 4.6326 | 2.2699 |  | 2.1699 | 77.95% | 81.67% | 59.14% | [15 empty] | N/A |  |  | N/A | [10 empty] | 2018-07-30
Johnson Controls Inc. | Luxaire |  | 10525712 | HRCU-A-CB | HL20B4821 | CM50CE3A1 | 45000 | 12.6 | 20 | 10 | Yes | singlezone | ducted, centrally ducted | ducted | 15000 | 58000 | 47500 | 0.95157 | 5.6663 | 3.6444 | 4.6198 | 2.9999 | 3.8198 |  | 21100 | 44000 | 42000 | 2.7243 | 5.4643 | 5.0243 | 2.2699 | 2.3599 | 2.4499 | 20800 |  | 33100 | 2.6855 |  | 4.664 | 2.2699 |  | 2.0799 | 69.68% | 78.81% | 57.07% | [15 empty] | N/A |  |  | N/A | [10 empty] | 2018-07-30
Johnson Controls Inc. | Luxaire |  | 10525719 | HRCU-A-CB | HL20B4821 | CM50CE3A1 | 45000 | 12.6 | 20 | 10 | Yes | singlezone | ducted, centrally ducted | ducted | 15000 | 58000 | 47500 | 0.95157 | 5.6663 | 3.6444 | 4.6198 | 2.9999 | 3.8198 |  | 21100 | 44000 | 42000 | 2.7243 | 5.4643 | 5.0243 | 2.2699 | 2.3599 | 2.4499 | 20800 |  | 33100 | 2.6855 |  | 4.664 | 2.2699 |  | 2.0799 | 69.68% | 78.81% | 57.07% | [15 empty] | N/A |  |  | N/A | [10 empty] | 2018-07-30
Johnson Controls Inc. | Luxaire |  | 10525701 | HRCU-A-CB | HL20B4821 | CM50CE3A1 | 45000 | 12.6 | 20 | 10 | Yes | singlezone | ducted, centrally ducted | ducted | 15000 | 58000 | 47500 | 0.95157 | 5.6663 | 3.6444 | 4.6198 | 2.9999 | 3.8198 |  | 21100 | 44000 | 42000 | 2.7243 | 5.4643 | 5.0243 | 2.2699 | 2.3599 | 2.4499 | 20800 |  | 33100 | 2.6855 |  | 4.664 | 2.2699 |  | 2.0799 | 69.68% | 78.81% | 57.07% | [15 empty] | N/A |  |  | N/A | [10 empty] | 2018-07-30
Johnson Controls Inc. | Luxaire |  | 10309051 | HRCU-A-CB | HL20B6021 | CM61DE4A1+MVC20DN21 | 54000 | 12.5 | 20 | 10.75 | Yes | singlezone | ducted, centrally ducted | ducted | 16500 | 68000 | 60000 | 1.1272 | 6.1893 | 4.5675 | 4.2898 | 3.2199 | 3.8498 |  | 29800 | 45500 | 59000 | 2.9113 | 5.6988 | 7.5842 | 2.9999 | 2.3399 | 2.2799 | 20300 |  | 41700 | 2.668 |  | 5.7378 | 2.2299 |  | 2.1299 | 69.5% | 70.68% | 61.32% | [15 empty] | N/A |  |  | N/A | [10 empty] | 2018-07-30
Johnson Controls Inc. | Luxaire |  | 201982949 | HRCU-A-CB | HL20B6021 | AVV61DE421 | 53000 | 12.6 | 19.8 | 10.75 | Yes | singlezone | ducted, centrally ducted | ducted | 16500 | 71000 | 60000 | 1.1405 | 6.7561 | 4.5914 | 4.2398 | 3.0799 | 3.8298 |  | 17600 | 46000 | 59000 | 1.8826 | 5.8617 | 7.6176 | 2.7399 | 2.2999 | 2.2699 | 20300 |  | 41700 | 2.668 |  | 5.7649 | 2.2299 |  | 2.1199 | 69.5% | 70.68% | 58.73% | [15 empty] | N/A |  |  | N/A | [10 empty] | 2018-07-30
Johnson Controls Inc. | Luxaire |  | 10525690 | HRCU-A-CB | HL20B3621 | CM38CE2A1 | 33600 | 13.25 | 19.25 | 10.75 | Yes | singlezone | ducted, centrally ducted | ducted | 11700 | 47500 | 35700 | 0.80684 | 4.7032 | 2.7976 | 4.2498 | 2.9599 | 3.7398 |  | 16600 | 33400 | 33000 | 2.3168 | 4.3314 | 4.242 | 2.0999 | 2.2599 | 2.2799 | 16600 |  | 28000 | 2.339 |  | 3.8893 | 2.0799 |  | 2.1099 | 78.43% | 84.85% | 58.95% | [15 empty] | N/A |  |  | N/A | [10 empty] | 2018-07-30
Johnson Controls Inc. | Luxaire |  | 10525689 | HRCU-A-CB | HL20B3621 | CM38CE2A1 | 33600 | 13.25 | 19.25 | 10.75 | Yes | singlezone | ducted, centrally ducted | ducted | 11700 | 47500 | 35700 | 0.80684 | 4.7032 | 2.7976 | 4.2498 | 2.9599 | 3.7398 |  | 16600 | 33400 | 33000 | 2.3168 | 4.3314 | 4.242 | 2.0999 | 2.2599 | 2.2799 | 16600 |  | 28000 | 2.339 |  | 3.8893 | 2.0799 |  | 2.1099 | 78.43% | 84.85% | 58.95% | [15 empty] | N/A |  |  | N/A | [10 empty] | 2018-07-30
Johnson Controls Inc. | Luxaire |  | 10525693 | HRCU-A-CB | HL20B3621 | CM38CE2A1 | 33600 | 13.25 | 19.25 | 10.75 | Yes | singlezone | ducted, centrally ducted | ducted | 11700 | 47500 | 35700 | 0.80684 | 4.7032 | 2.7976 | 4.2498 | 2.9599 | 3.7398 |  | 16600 | 33400 | 33000 | 2.3168 | 4.3314 | 4.242 | 2.0999 | 2.2599 | 2.2799 | 16600 |  | 28000 | 2.339 |  | 3.8893 | 2.0799 |  | 2.1099 | 78.43% | 84.85% | 58.95% | [15 empty] | N/A |  |  | N/A | [10 empty] | 2018-07-30
Johnson Controls Inc. | Luxaire |  | 10525694 | HRCU-A-CB | HL20B3621 | CM38CE2A1 | 33600 | 13.25 | 19.25 | 10.75 | Yes | singlezone | ducted, centrally ducted | ducted | 11700 | 47500 | 35700 | 0.80684 | 4.7032 | 2.7976 | 4.2498 | 2.9599 | 3.7398 |  | 16600 | 33400 | 33000 | 2.3168 | 4.3314 | 4.242 | 2.0999 | 2.2599 | 2.2799 | 16600 |  | 28000 | 2.339 |  | 3.8893 | 2.0799 |  | 2.1099 | 78.43% | 84.85% | 58.95% | [15 empty] | N/A |  |  | N/A | [10 empty] | 2018-07-30
Johnson Controls Inc. | Luxaire |  | 10525697 | HRCU-A-CB | HL20B3621 | CM38CE2A1 | 33600 | 13.25 | 19.25 | 10.75 | Yes | singlezone | ducted, centrally ducted | ducted | 11700 | 47500 | 35700 | 0.80684 | 4.7032 | 2.7976 | 4.2498 | 2.9599 | 3.7398 |  | 16600 | 33400 | 33000 | 2.3168 | 4.3314 | 4.242 | 2.0999 | 2.2599 | 2.2799 | 16600 |  | 28000 | 2.339 |  | 3.8893 | 2.0799 |  | 2.1099 | 78.43% | 84.85% | 58.95% | [15 empty] | N/A |  |  | N/A | [10 empty] | 2018-07-30
Johnson Controls Inc. | Luxaire |  | 10525698 | HRCU-A-CB | HL20B3621 | CM38CE2A1 | 33600 | 13.25 | 19.25 | 10.75 | Yes | singlezone | ducted, centrally ducted | ducted | 11700 | 47500 | 35700 | 0.80684 | 4.7032 | 2.7976 | 4.2498 | 2.9599 | 3.7398 |  | 16600 | 33400 | 33000 | 2.3168 | 4.3314 | 4.242 | 2.0999 | 2.2599 | 2.2799 | 16600 |  | 28000 | 2.339 |  | 3.8893 | 2.0799 |  | 2.1099 | 78.43% | 84.85% | 58.95% | [15 empty] | N/A |  |  | N/A | [10 empty] | 2018-07-30
Johnson Controls Inc. | Luxaire |  | 10525687 | HRCU-A-CB | HL20B3621 | CM38CE2A1 | 33600 | 13.25 | 19.25 | 10.75 | Yes | singlezone | ducted, centrally ducted | ducted | 11700 | 47500 | 35700 | 0.80684 | 4.7032 | 2.7976 | 4.2498 | 2.9599 | 3.7398 |  | 16600 | 33400 | 33000 | 2.3168 | 4.3314 | 4.242 | 2.0999 | 2.2599 | 2.2799 | 16600 |  | 28000 | 2.339 |  | 3.8893 | 2.0799 |  | 2.1099 | 78.43% | 84.85% | 58.95% | [15 empty] | N/A |  |  | N/A | [10 empty] | 2018-07-30
Johnson Controls Inc. | Luxaire |  | 10525688 | HRCU-A-CB | HL20B3621 | CM38CE2A1 | 33600 | 13.25 | 19.25 | 10.75 | Yes | singlezone | ducted, centrally ducted | ducted | 11700 | 47500 | 35700 | 0.80684 | 4.7032 | 2.7976 | 4.2498 | 2.9599 | 3.7398 |  | 16600 | 33400 | 33000 | 2.3168 | 4.3314 | 4.242 | 2.0999 | 2.2599 | 2.2799 | 16600 |  | 28000 | 2.339 |  | 3.8893 | 2.0799 |  | 2.1099 | 78.43% | 84.85% | 58.95% | [15 empty] | N/A |  |  | N/A | [10 empty] | 2018-07-30
Johnson Controls Inc. | Luxaire |  | 10525692 | HRCU-A-CB | HL20B3621 | CM38CE2A1 | 33600 | 13 | 19.25 | 10.75 | Yes | singlezone | ducted, centrally ducted | ducted | 11700 | 47500 | 36000 | 0.82232 | 4.6716 | 2.8136 | 4.1698 | 2.9799 | 3.7498 |  | 16600 | 31600 | 33500 | 2.3058 | 3.827 | 4.232 | 2.1099 | 2.4199 | 2.3199 | 16600 |  | 28000 | 2.3058 |  | 3.8709 | 2.1099 |  | 2.1199 | 77.78% | 83.58% | 58.95% | [15 empty] | N/A |  |  | N/A | [10 empty] | 2018-07-30
Johnson Controls Inc. | Luxaire |  | 10525696 | HRCU-A-CB | HL20B3621 | CM38CE2A1 | 33600 | 13 | 19.25 | 10.75 | Yes | singlezone | ducted, centrally ducted | ducted | 11700 | 47500 | 36000 | 0.82232 | 4.6716 | 2.8136 | 4.1698 | 2.9799 | 3.7498 |  | 16600 | 31600 | 33500 | 2.3058 | 3.827 | 4.232 | 2.1099 | 2.4199 | 2.3199 | 16600 |  | 28000 | 2.3058 |  | 3.8709 | 2.1099 |  | 2.1199 | 77.78% | 83.58% | 58.95% | [15 empty] | N/A |  |  | N/A | [10 empty] | 2018-07-30
Johnson Controls Inc. | Luxaire |  | 10525686 | HRCU-A-CB | HL20B3621 | CM38CE2A1 | 33600 | 13 | 19.25 | 10.75 | Yes | singlezone | ducted, centrally ducted | ducted | 11700 | 47500 | 36000 | 0.82232 | 4.6716 | 2.8136 | 4.1698 | 2.9799 | 3.7498 |  | 16600 | 31600 | 33500 | 2.3058 | 3.827 | 4.232 | 2.1099 | 2.4199 | 2.3199 | 16600 |  | 28000 | 2.3058 |  | 3.8709 | 2.1099 |  | 2.1199 | 77.78% | 83.58% | 58.95% | [15 empty] | N/A |  |  | N/A | [10 empty] | 2018-07-30
Johnson Controls Inc. | Luxaire |  | 10525691 | HRCU-A-CB | HL20B3621 | CM38CE2A1 | 33600 | 12.75 | 19 | 10.5 | Yes | singlezone | ducted, centrally ducted | ducted | 11700 | 47500 | 36000 | 0.8446 | 4.7352 | 2.8516 | 4.0598 | 2.9399 | 3.6998 |  | 16600 | 31800 | 33000 | 2.3733 | 3.8834 | 4.3764 | 2.0499 | 2.3999 | 2.2099 | 16600 |  | 28000 | 2.3849 |  | 4.0227 | 2.0399 |  | 2.0399 | 77.78% | 84.85% | 58.95% | [15 empty] | N/A |  |  | N/A | [10 empty] | 2018-07-30
Johnson Controls Inc. | Luxaire |  | 10525695 | HRCU-A-CB | HL20B3621 | CM38CE2A1 | 33600 | 12.75 | 19 | 10.5 | Yes | singlezone | ducted, centrally ducted | ducted | 11700 | 47500 | 36000 | 0.8446 | 4.7352 | 2.8516 | 4.0598 | 2.9399 | 3.6998 |  | 16600 | 31800 | 33000 | 2.3733 | 3.8834 | 4.3764 | 2.0499 | 2.3999 | 2.2099 | 16600 |  | 28000 | 2.3849 |  | 4.0227 | 2.0399 |  | 2.0399 | 77.78% | 84.85% | 58.95% | [15 empty] | N/A |  |  | N/A | [10 empty] | 2018-07-30
Johnson Controls Inc. | Luxaire |  | 10525685 | HRCU-A-CB | HL20B3621 | CM38CE2A1 | 33600 | 12.75 | 19 | 10.5 | Yes | singlezone | ducted, centrally ducted | ducted | 11700 | 47500 | 36000 | 0.8446 | 4.7352 | 2.8516 | 4.0598 | 2.9399 | 3.6998 |  | 16600 | 31800 | 33000 | 2.3733 | 3.8834 | 4.3764 | 2.0499 | 2.3999 | 2.2099 | 16600 |  | 28000 | 2.3849 |  | 4.0227 | 2.0399 |  | 2.0399 | 77.78% | 84.85% | 58.95% | [15 empty] | N/A |  |  | N/A | [10 empty] | 2018-07-30
Johnson Controls Inc. | York |  | 10525808 | HRCU-A-CB | YZV24B21 | AVV25BE121 | 24000 | 14.25 | 21 | 10.5 | Yes | singlezone | ducted, centrally ducted | ducted | 9300 | 34400 | 24000 | 0.7154 | 3.5752 | 2.1511 | 3.8098 | 2.8199 | 3.2699 |  | 10000 | 22400 | 24000 | 1.3262 | 3.0394 | 3.3023 | 2.2099 | 2.1599 | 2.1299 | 13300 |  | 16500 | 1.9297 |  | 2.6282 | 2.0199 |  | 1.8399 | 68.75% | 68.75% | 47.97% | [15 empty] | N/A |  |  | N/A | [10 empty] | 2018-06-20
Johnson Controls Inc. | York |  | 10309025 | HRCU-A-CB | YZV48B21 | MVC20DN21 | 45000 | 13.5 | 21 | 10.5 | Yes | singlezone | ducted, centrally ducted | ducted | 15100 | 58000 | 46400 | 0.9317 | 5.3121 | 3.2534 | 4.7498 | 3.1999 | 4.1798 |  | 21600 | 42500 | 41300 | 2.7405 | 4.8656 | 4.7283 | 2.3099 | 2.5599 | 2.5599 | 20800 |  | 34000 | 2.639 |  | 3.9701 | 2.3099 |  | 2.5099 | 73.28% | 82.32% | 58.62% | [15 empty] | N/A |  |  | N/A | [10 empty] | 2018-06-20
Johnson Controls Inc. | York |  | 10524889 | HRCU-A-CB | YZV24B21 | TM9V080B12MP12 | 24000 | 14 | 20.75 | 10.25 | Yes | singlezone | ducted, centrally ducted | ducted | 9300 | 32800 | 24000 | 0.73271 | 3.4089 | 2.2189 | 3.7198 | 2.8199 | 3.1699 |  | 10000 | 22400 | 24000 | 1.3506 | 3.0394 | 3.3655 | 2.1699 | 2.1599 | 2.0899 | 13300 |  | 16500 | 1.949 |  | 2.6866 | 1.9999 |  | 1.7999 | 68.75% | 68.75% | 50.3% | [15 empty] | N/A |  |  | N/A | [10 empty] | 2018-06-20
Johnson Controls Inc. | York |  | 10524892 | HRCU-A-CB | YZV24B21 | TP9C080B12MP13 | 24000 | 14 | 20.75 | 10.25 | Yes | singlezone | ducted, centrally ducted | ducted | 9300 | 32800 | 24000 | 0.73271 | 3.4089 | 2.2189 | 3.7198 | 2.8199 | 3.1699 |  | 10000 | 22400 | 24000 | 1.3506 | 3.0394 | 3.3655 | 2.1699 | 2.1599 | 2.0899 | 13300 |  | 16500 | 1.949 |  | 2.6866 | 1.9999 |  | 1.7999 | 68.75% | 68.75% | 50.3% | [15 empty] | N/A |  |  | N/A | [10 empty] | 2018-06-20
Johnson Controls Inc. | York |  | 10524895 | HRCU-A-CB | YZV24B21 | YP9C080B12MP13 | 24000 | 14 | 20.75 | 10.25 | Yes | singlezone | ducted, centrally ducted | ducted | 9300 | 32800 | 24000 | 0.73271 | 3.4089 | 2.2189 | 3.7198 | 2.8199 | 3.1699 |  | 10000 | 22400 | 24000 | 1.3506 | 3.0394 | 3.3655 | 2.1699 | 2.1599 | 2.0899 | 13300 |  | 16500 | 1.949 |  | 2.6866 | 1.9999 |  | 1.7999 | 68.75% | 68.75% | 50.3% | [15 empty] | N/A |  |  | N/A | [10 empty] | 2018-06-20
Johnson Controls Inc. | York |  | 10309006 | HRCU-A-CB | YZV24B21 | MVC12BN21 | 24000 | 14 | 20.75 | 10.5 | Yes | singlezone | ducted, centrally ducted | ducted | 9800 | 32600 | 24000 | 0.70919 | 3.4618 | 2.1445 | 4.0498 | 2.7599 | 3.2799 |  | 10000 | 22400 | 24000 | 1.3143 | 3.0394 | 3.3023 | 2.2299 | 2.1599 | 2.1299 | 13300 |  | 17000 | 1.9202 |  | 2.6223 | 2.0299 |  | 1.8999 | 70.83% | 70.83% | 52.15% | [15 empty] | N/A |  |  | N/A | [10 empty] | 2018-06-20
Johnson Controls Inc. | York |  | 10309024 | HRCU-A-CB | YZV48B21 | MVC16CN21 | 45000 | 12.75 | 20.75 | 10.4 | Yes | singlezone | ducted, centrally ducted | ducted | 15300 | 58000 | 46900 | 0.95408 | 5.4835 | 3.4278 | 4.6998 | 3.0999 | 4.0098 |  | 20900 | 43500 | 41900 | 2.9031 | 5.1408 | 4.8925 | 2.1099 | 2.4799 | 2.5099 | 18200 |  | 34100 | 2.6538 |  | 3.9817 | 2.0099 |  | 2.5099 | 72.71% | 81.38% | 58.79% | [15 empty] | N/A |  |  | N/A | [10 empty] | 2018-06-20
Johnson Controls Inc. | York |  | 10524887 | HRCU-A-CB | YZV24B21 | TM8V080B12MP12 | 24000 | 13.75 | 20.5 | 10.25 | Yes | singlezone | ducted, centrally ducted | ducted | 9300 | 32600 | 24000 | 0.73074 | 3.4618 | 2.2545 | 3.7298 | 2.7599 | 3.1199 |  | 10000 | 22400 | 24000 | 1.3569 | 3.0678 | 3.4146 | 2.1599 | 2.1399 | 2.0599 | 13300 |  | 16500 | 1.9588 |  | 2.7321 | 1.9899 |  | 1.7699 | 68.75% | 68.75% | 50.61% | [15 empty] | N/A |  |  | N/A | [10 empty] | 2018-06-20
Johnson Controls Inc. | York |  | 10524888 | HRCU-A-CB | YZV24B21 | TM9V060B12MP12 | 24000 | 13.75 | 20.5 | 10.25 | Yes | singlezone | ducted, centrally ducted | ducted | 9300 | 32600 | 24000 | 0.72491 | 3.4618 | 2.2259 | 3.7598 | 2.7599 | 3.1599 |  | 9900 | 21200 | 24000 | 1.3433 | 3.0458 | 3.3817 | 2.1599 | 2.0399 | 2.0799 | 13300 |  | 16500 | 1.949 |  | 2.7016 | 1.9999 |  | 1.7899 | 68.75% | 68.75% | 50.61% | [15 empty] | N/A |  |  | N/A | [10 empty] | 2018-06-20
Johnson Controls Inc. | York |  | 10524890 | HRCU-A-CB | YZV24B21 | TMLV080B12MP12 | 24000 | 13.75 | 20.5 | 10.25 | Yes | singlezone | ducted, centrally ducted | ducted | 9300 | 32600 | 24000 | 0.73074 | 3.4618 | 2.2545 | 3.7298 | 2.7599 | 3.1199 |  | 10000 | 22400 | 24000 | 1.3569 | 3.0678 | 3.4146 | 2.1599 | 2.1399 | 2.0599 | 13300 |  | 16500 | 1.9588 |  | 2.7321 | 1.9899 |  | 1.7699 | 68.75% | 68.75% | 50.61% | [15 empty] | N/A |  |  | N/A | [10 empty] | 2018-06-20
Johnson Controls Inc. | York |  | 10524891 | HRCU-A-CB | YZV24B21 | TP9C060B12MP13 | 24000 | 13.75 | 20.5 | 10.25 | Yes | singlezone | ducted, centrally ducted | ducted | 9300 | 32600 | 24000 | 0.72491 | 3.4618 | 2.2259 | 3.7598 | 2.7599 | 3.1599 |  | 9900 | 21200 | 24000 | 1.3433 | 3.0458 | 3.3817 | 2.1599 | 2.0399 | 2.0799 | 13300 |  | 16500 | 1.949 |  | 2.7016 | 1.9999 |  | 1.7899 | 68.75% | 68.75% | 50.61% | [15 empty] | N/A |  |  | N/A | [10 empty] | 2018-06-20
Johnson Controls Inc. | York |  | 10524893 | HRCU-A-CB | YZV24B21 | TPLC080B12MP13 | 24000 | 13.75 | 20.5 | 10.25 | Yes | singlezone | ducted, centrally ducted | ducted | 9300 | 32600 | 24000 | 0.73074 | 3.4618 | 2.2545 | 3.7298 | 2.7599 | 3.1199 |  | 10000 | 22400 | 24000 | 1.3569 | 3.0678 | 3.4146 | 2.1599 | 2.1399 | 2.0599 | 13300 |  | 16500 | 1.9588 |  | 2.7321 | 1.9899 |  | 1.7699 | 68.75% | 68.75% | 50.61% | [15 empty] | N/A |  |  | N/A | [10 empty] | 2018-06-20
Johnson Controls Inc. | York |  | 10524894 | HRCU-A-CB | YZV24B21 | YP9C060B12MP13 | 24000 | 13.75 | 20.5 | 10.25 | Yes | singlezone | ducted, centrally ducted | ducted | 9300 | 32600 | 24000 | 0.72491 | 3.4618 | 2.2259 | 3.7598 | 2.7599 | 3.1599 |  | 9900 | 21200 | 24000 | 1.3433 | 3.0458 | 3.3817 | 2.1599 | 2.0399 | 2.0799 | 13300 |  | 16500 | 1.949 |  | 2.7016 | 1.9999 |  | 1.7899 | 68.75% | 68.75% | 50.61% | [15 empty] | N/A |  |  | N/A | [10 empty] | 2018-06-20
Johnson Controls Inc. | York |  | 10524896 | HRCU-A-CB | YZV24B21 | YPLC080B12MP13 | 24000 | 13.75 | 20.5 | 10.25 | Yes | singlezone | ducted, centrally ducted | ducted | 9300 | 32600 | 24000 | 0.73074 | 3.4618 | 2.2545 | 3.7298 | 2.7599 | 3.1199 |  | 10000 | 22400 | 24000 | 1.3569 | 3.0678 | 3.4146 | 2.1599 | 2.1399 | 2.0599 | 13300 |  | 16500 | 1.9588 |  | 2.7321 | 1.9899 |  | 1.7699 | 68.75% | 68.75% | 50.61% | [15 empty] | N/A |  |  | N/A | [10 empty] | 2018-06-20
Johnson Controls Inc. | York |  | 10309023 | HRCU-A-CB | YZV48B21 | AVV50DE321 | 45000 | 12.6 | 20.5 | 10.4 | Yes | singlezone | ducted, centrally ducted | ducted | 15100 | 60000 | 48000 | 0.94161 | 5.7094 | 3.5615 | 4.6998 | 3.0799 | 3.9498 |  | 21100 | 44000 | 42000 | 2.6887 | 5.3288 | 4.9635 | 2.2999 | 2.4199 | 2.4799 | 20800 |  | 34300 | 2.6505 |  | 4.5694 | 2.2999 |  | 2.1999 | 71.46% | 81.67% | 57.17% | [15 empty] | N/A |  |  | N/A | [10 empty] | 2018-06-20
Johnson Controls Inc. | York |  | 10525207 | HRCU-A-CB | YZV48B21 | TM8V120C20MP12 | 45000 | 12.6 | 20.5 | 10 | Yes | singlezone | ducted, centrally ducted | ducted | 15100 | 58000 | 47800 | 1.015 | 5.6288 | 3.6388 | 4.3598 | 3.0199 | 3.8498 |  | 21100 | 44000 | 42000 | 2.7731 | 5.3288 | 5.0039 | 2.2299 | 2.4199 | 2.4599 | 20800 |  | 34300 | 2.7337 |  | 4.8564 | 2.2299 |  | 2.0699 | 71.76% | 81.67% | 59.14% | [15 empty] | N/A |  |  | N/A | [10 empty] | 2018-06-20
Johnson Controls Inc. | York |  | 10525206 | HRCU-A-CB | YZV48B21 | TM8V100C20MP12 | 45000 | 12.6 | 20.5 | 10 | Yes | singlezone | ducted, centrally ducted | ducted | 15100 | 58000 | 47800 | 1.015 | 5.6288 | 3.6388 | 4.3598 | 3.0199 | 3.8498 |  | 21100 | 44000 | 42000 | 2.7731 | 5.3288 | 5.0039 | 2.2299 | 2.4199 | 2.4599 | 20800 |  | 34300 | 2.7337 |  | 4.8564 | 2.2299 |  | 2.0699 | 71.76% | 81.67% | 59.14% | [15 empty] | N/A |  |  | N/A | [10 empty] | 2018-06-20
Johnson Controls Inc. | York |  | 10525213 | HRCU-A-CB | YZV48B21 | TMLV100C20MP12 | 45000 | 12.6 | 20.5 | 10 | Yes | singlezone | ducted, centrally ducted | ducted | 15100 | 58000 | 47800 | 1.015 | 5.6288 | 3.6388 | 4.3598 | 3.0199 | 3.8498 |  | 21100 | 44000 | 42000 | 2.7731 | 5.3288 | 5.0039 | 2.2299 | 2.4199 | 2.4599 | 20800 |  | 34300 | 2.7337 |  | 4.8564 | 2.2299 |  | 2.0699 | 71.76% | 81.67% | 59.14% | [15 empty] | N/A |  |  | N/A | [10 empty] | 2018-06-20
Johnson Controls Inc. | York |  | 10525214 | HRCU-A-CB | YZV48B21 | TMLV120C20MP12 | 45000 | 12.6 | 20.5 | 10 | Yes | singlezone | ducted, centrally ducted | ducted | 15100 | 58000 | 47800 | 1.015 | 5.6288 | 3.6388 | 4.3598 | 3.0199 | 3.8498 |  | 21100 | 44000 | 42000 | 2.7731 | 5.3288 | 5.0039 | 2.2299 | 2.4199 | 2.4599 | 20800 |  | 34300 | 2.7337 |  | 4.8564 | 2.2299 |  | 2.0699 | 71.76% | 81.67% | 59.14% | [15 empty] | N/A |  |  | N/A | [10 empty] | 2018-06-20
Johnson Controls Inc. | York |  | 10525220 | HRCU-A-CB | YZV48B21 | TPLC100C20MP13 | 45000 | 12.6 | 20.5 | 10 | Yes | singlezone | ducted, centrally ducted | ducted | 15100 | 58000 | 47800 | 1.015 | 5.6288 | 3.6388 | 4.3598 | 3.0199 | 3.8498 |  | 21100 | 44000 | 42000 | 2.7731 | 5.3288 | 5.0039 | 2.2299 | 2.4199 | 2.4599 | 20800 |  | 34300 | 2.7337 |  | 4.8564 | 2.2299 |  | 2.0699 | 71.76% | 81.67% | 59.14% | [15 empty] | N/A |  |  | N/A | [10 empty] | 2018-06-20
Johnson Controls Inc. | York |  | 10525221 | HRCU-A-CB | YZV48B21 | TPLC120C20MP13 | 45000 | 12.6 | 20.5 | 10 | Yes | singlezone | ducted, centrally ducted | ducted | 15100 | 58000 | 47800 | 1.015 | 5.6288 | 3.6388 | 4.3598 | 3.0199 | 3.8498 |  | 21100 | 44000 | 42000 | 2.7731 | 5.3288 | 5.0039 | 2.2299 | 2.4199 | 2.4599 | 20800 |  | 34300 | 2.7337 |  | 4.8564 | 2.2299 |  | 2.0699 | 71.76% | 81.67% | 59.14% | [15 empty] | N/A |  |  | N/A | [10 empty] | 2018-06-20
Johnson Controls Inc. | York |  | 10525227 | HRCU-A-CB | YZV48B21 | YPLC100C20MP13 | 45000 | 12.6 | 20.5 | 10 | Yes | singlezone | ducted, centrally ducted | ducted | 15100 | 58000 | 47800 | 1.015 | 5.6288 | 3.6388 | 4.3598 | 3.0199 | 3.8498 |  | 21100 | 44000 | 42000 | 2.7731 | 5.3288 | 5.0039 | 2.2299 | 2.4199 | 2.4599 | 20800 |  | 34300 | 2.7337 |  | 4.8564 | 2.2299 |  | 2.0699 | 71.76% | 81.67% | 59.14% | [15 empty] | N/A |  |  | N/A | [10 empty] | 2018-06-20
Johnson Controls Inc. | York |  | 10525228 | HRCU-A-CB | YZV48B21 | YPLC120C20MP13 | 45000 | 12.6 | 20.5 | 10 | Yes | singlezone | ducted, centrally ducted | ducted | 15100 | 58000 | 47800 | 1.015 | 5.6288 | 3.6388 | 4.3598 | 3.0199 | 3.8498 |  | 21100 | 44000 | 42000 | 2.7731 | 5.3288 | 5.0039 | 2.2299 | 2.4199 | 2.4599 | 20800 |  | 34300 | 2.7337 |  | 4.8564 | 2.2299 |  | 2.0699 | 71.76% | 81.67% | 59.14% | [15 empty] | N/A |  |  | N/A | [10 empty] | 2018-06-20
Johnson Controls Inc. | York |  | 10309022 | HRCU-A-CB | YZV48B21 | AVV50CE321 | 45000 | 12.5 | 20.5 | 10.2 | Yes | singlezone | ducted, centrally ducted | ducted | 15100 | 58000 | 47000 | 0.94362 | 5.5917 | 3.5411 | 4.6898 | 3.0399 | 3.8898 |  | 21100 | 43500 | 42000 | 2.7982 | 5.2682 | 4.9836 | 2.2099 | 2.4199 | 2.4699 | 20000 |  | 34300 | 2.6523 |  | 4.6114 | 2.2099 |  | 2.1799 | 72.98% | 81.67% | 59.14% | [15 empty] | N/A |  |  | N/A | [10 empty] | 2018-06-20
Johnson Controls Inc. | York |  | 10525210 | HRCU-A-CB | YZV48B21 | TM9V100C20MP12 | 45000 | 12.5 | 20.25 | 10 | Yes | singlezone | ducted, centrally ducted | ducted | 15100 | 58000 | 48000 | 0.999 | 5.5552 | 3.6635 | 4.4298 | 3.0599 | 3.8398 |  | 21100 | 44000 | 42000 | 2.7607 | 5.3288 | 5.283 | 2.2399 | 2.4199 | 2.3299 | 20800 |  | 34000 | 2.7215 |  | 4.8847 | 2.2399 |  | 2.0399 | 70.83% | 80.95% | 58.62% | [15 empty] | N/A |  |  | N/A | [10 empty] | 2018-06-20
Johnson Controls Inc. | York |  | 10525217 | HRCU-A-CB | YZV48B21 | TP9C100C20MP13 | 45000 | 12.5 | 20.25 | 10 | Yes | singlezone | ducted, centrally ducted | ducted | 15100 | 58000 | 48000 | 0.999 | 5.5552 | 3.6635 | 4.4298 | 3.0599 | 3.8398 |  | 21100 | 44000 | 42000 | 2.7607 | 5.3288 | 5.283 | 2.2399 | 2.4199 | 2.3299 | 20800 |  | 34000 | 2.7215 |  | 4.8847 | 2.2399 |  | 2.0399 | 70.83% | 80.95% | 58.62% | [15 empty] | N/A |  |  | N/A | [10 empty] | 2018-06-20
Johnson Controls Inc. | York |  | 10525224 | HRCU-A-CB | YZV48B21 | YP9C100C20MP13 | 45000 | 12.5 | 20.25 | 10 | Yes | singlezone | ducted, centrally ducted | ducted | 15100 | 58000 | 48000 | 0.999 | 5.5552 | 3.6635 | 4.4298 | 3.0599 | 3.8398 |  | 21100 | 44000 | 42000 | 2.7607 | 5.3288 | 5.283 | 2.2399 | 2.4199 | 2.3299 | 20800 |  | 34000 | 2.7215 |  | 4.8847 | 2.2399 |  | 2.0399 | 70.83% | 80.95% | 58.62% | [15 empty] | N/A |  |  | N/A | [10 empty] | 2018-06-20
Johnson Controls Inc. | York |  | 10525229 | HRCU-A-CB | YZV48B21 | TM9V120D20MP12 | 45000 | 12.6 | 20.25 | 10.2 | Yes | singlezone | ducted, centrally ducted | ducted | 15100 | 58000 | 48000 | 1.0081 | 5.6288 | 3.6731 | 4.3898 | 3.0199 | 3.8298 |  | 21100 | 44000 | 42000 | 2.7607 | 5.3288 | 5.0243 | 2.2399 | 2.4199 | 2.4499 | 20800 |  | 34100 | 2.7215 |  | 4.9476 | 2.2399 |  | 2.0199 | 71.04% | 81.19% | 58.79% | [15 empty] | N/A |  |  | N/A | [10 empty] | 2018-06-20
Johnson Controls Inc. | York |  | 10525230 | HRCU-A-CB | YZV48B21 | TP9C120D20MP13 | 45000 | 12.6 | 20.25 | 10.2 | Yes | singlezone | ducted, centrally ducted | ducted | 15100 | 58000 | 48000 | 1.0081 | 5.6288 | 3.6731 | 4.3898 | 3.0199 | 3.8298 |  | 21100 | 44000 | 42000 | 2.7607 | 5.3288 | 5.0243 | 2.2399 | 2.4199 | 2.4499 | 20800 |  | 34100 | 2.7215 |  | 4.9476 | 2.2399 |  | 2.0199 | 71.04% | 81.19% | 58.79% | [15 empty] | N/A |  |  | N/A | [10 empty] | 2018-06-20
Johnson Controls Inc. | York |  | 10525231 | HRCU-A-CB | YZV48B21 | YP9C120D20MP13 | 45000 | 12.6 | 20.25 | 10.2 | Yes | singlezone | ducted, centrally ducted | ducted | 15100 | 58000 | 48000 | 1.0081 | 5.6288 | 3.6731 | 4.3898 | 3.0199 | 3.8298 |  | 21100 | 44000 | 42000 | 2.7607 | 5.3288 | 5.0243 | 2.2399 | 2.4199 | 2.4499 | 20800 |  | 34100 | 2.7215 |  | 4.9476 | 2.2399 |  | 2.0199 | 71.04% | 81.19% | 58.79% | [15 empty] | N/A |  |  | N/A | [10 empty] | 2018-06-20
Johnson Controls Inc. | York |  | 10309007 | HRCU-A-CB | YZV36B21 | AVV38CE221 | 33600 | 13.3 | 20 | 10.9 | Yes | singlezone | ducted, centrally ducted | ducted | 11700 | 50000 | 36000 | 0.77231 | 4.9507 | 2.8136 | 4.4398 | 2.9599 | 3.7498 |  | 16600 | 33400 | 33500 | 2.3058 | 4.3314 | 4.074 | 2.1099 | 2.2599 | 2.4099 | 16600 |  | 28000 | 2.3058 |  | 3.7133 | 2.1099 |  | 2.2099 | 77.78% | 83.58% | 56% | [15 empty] | N/A |  |  | N/A | [10 empty] | 2018-06-20
Johnson Controls Inc. | York |  | 10309021 | HRCU-A-CB | YZV36B21 | MVC16CN21 | 33600 | 13.25 | 20 | 10.5 | Yes | singlezone | ducted, centrally ducted | ducted | 11900 | 47500 | 36000 | 0.73117 | 4.4908 | 2.7405 | 4.7698 | 3.0999 | 3.8498 |  | 16900 | 33400 | 34200 | 2.3038 | 4.3314 | 3.6449 | 2.1499 | 2.2599 | 2.7499 | 16900 |  | 28000 | 2.3254 |  | 3.8347 | 2.1299 |  | 2.1399 | 77.78% | 81.87% | 58.95% | [15 empty] | N/A |  |  | N/A | [10 empty] | 2018-06-20
Johnson Controls Inc. | York |  | 10525205 | HRCU-A-CB | YZV48B21 | TM8V100C16MP12 | 45000 | 12.5 | 20 | 10 | Yes | singlezone | ducted, centrally ducted | ducted | 15000 | 58000 | 44000 | 0.95571 | 5.6288 | 3.3066 | 4.5998 | 3.0199 | 3.8998 |  | 21100 | 44000 | 42000 | 2.6887 | 5.4183 | 5.0039 | 2.2999 | 2.3799 | 2.4599 | 20800 |  | 34300 | 2.6855 |  | 4.6326 | 2.2699 |  | 2.1699 | 77.95% | 81.67% | 59.14% | [15 empty] | N/A |  |  | N/A | [10 empty] | 2018-06-20
Johnson Controls Inc. | York |  | 10525204 | HRCU-A-CB | YZV48B21 | TM8V080C16MP12 | 45000 | 12.5 | 20 | 10 | Yes | singlezone | ducted, centrally ducted | ducted | 15000 | 58000 | 44000 | 0.95571 | 5.6288 | 3.3066 | 4.5998 | 3.0199 | 3.8998 |  | 21100 | 44000 | 42000 | 2.6887 | 5.4183 | 5.0039 | 2.2999 | 2.3799 | 2.4599 | 20800 |  | 34300 | 2.6855 |  | 4.6326 | 2.2699 |  | 2.1699 | 77.95% | 81.67% | 59.14% | [15 empty] | N/A |  |  | N/A | [10 empty] | 2018-06-20
Johnson Controls Inc. | York |  | 10525211 | HRCU-A-CB | YZV48B21 | TMLV080C16MP12 | 45000 | 12.5 | 20 | 10 | Yes | singlezone | ducted, centrally ducted | ducted | 15000 | 58000 | 44000 | 0.95571 | 5.6288 | 3.3066 | 4.5998 | 3.0199 | 3.8998 |  | 21100 | 44000 | 42000 | 2.6887 | 5.4183 | 5.0039 | 2.2999 | 2.3799 | 2.4599 | 20800 |  | 34300 | 2.6855 |  | 4.6326 | 2.2699 |  | 2.1699 | 77.95% | 81.67% | 59.14% | [15 empty] | N/A |  |  | N/A | [10 empty] | 2018-06-20
Johnson Controls Inc. | York |  | 10525212 | HRCU-A-CB | YZV48B21 | TMLV100C16MP12 | 45000 | 12.5 | 20 | 10 | Yes | singlezone | ducted, centrally ducted | ducted | 15000 | 58000 | 44000 | 0.95571 | 5.6288 | 3.3066 | 4.5998 | 3.0199 | 3.8998 |  | 21100 | 44000 | 42000 | 2.6887 | 5.4183 | 5.0039 | 2.2999 | 2.3799 | 2.4599 | 20800 |  | 34300 | 2.6855 |  | 4.6326 | 2.2699 |  | 2.1699 | 77.95% | 81.67% | 59.14% | [15 empty] | N/A |  |  | N/A | [10 empty] | 2018-06-20
Johnson Controls Inc. | York |  | 10525218 | HRCU-A-CB | YZV48B21 | TPLC080C16MP13 | 45000 | 12.5 | 20 | 10 | Yes | singlezone | ducted, centrally ducted | ducted | 15000 | 58000 | 44000 | 0.95571 | 5.6288 | 3.3066 | 4.5998 | 3.0199 | 3.8998 |  | 21100 | 44000 | 42000 | 2.6887 | 5.4183 | 5.0039 | 2.2999 | 2.3799 | 2.4599 | 20800 |  | 34300 | 2.6855 |  | 4.6326 | 2.2699 |  | 2.1699 | 77.95% | 81.67% | 59.14% | [15 empty] | N/A |  |  | N/A | [10 empty] | 2018-06-20
Johnson Controls Inc. | York |  | 10525219 | HRCU-A-CB | YZV48B21 | TPLC100C16MP13 | 45000 | 12.5 | 20 | 10 | Yes | singlezone | ducted, centrally ducted | ducted | 15000 | 58000 | 44000 | 0.95571 | 5.6288 | 3.3066 | 4.5998 | 3.0199 | 3.8998 |  | 21100 | 44000 | 42000 | 2.6887 | 5.4183 | 5.0039 | 2.2999 | 2.3799 | 2.4599 | 20800 |  | 34300 | 2.6855 |  | 4.6326 | 2.2699 |  | 2.1699 | 77.95% | 81.67% | 59.14% | [15 empty] | N/A |  |  | N/A | [10 empty] | 2018-06-20
Johnson Controls Inc. | York |  | 10525225 | HRCU-A-CB | YZV48B21 | YPLC080C16MP13 | 45000 | 12.5 | 20 | 10 | Yes | singlezone | ducted, centrally ducted | ducted | 15000 | 58000 | 44000 | 0.95571 | 5.6288 | 3.3066 | 4.5998 | 3.0199 | 3.8998 |  | 21100 | 44000 | 42000 | 2.6887 | 5.4183 | 5.0039 | 2.2999 | 2.3799 | 2.4599 | 20800 |  | 34300 | 2.6855 |  | 4.6326 | 2.2699 |  | 2.1699 | 77.95% | 81.67% | 59.14% | [15 empty] | N/A |  |  | N/A | [10 empty] | 2018-06-20
Johnson Controls Inc. | York |  | 10525226 | HRCU-A-CB | YZV48B21 | YPLC100C16MP13 | 45000 | 12.5 | 20 | 10 | Yes | singlezone | ducted, centrally ducted | ducted | 15000 | 58000 | 44000 | 0.95571 | 5.6288 | 3.3066 | 4.5998 | 3.0199 | 3.8998 |  | 21100 | 44000 | 42000 | 2.6887 | 5.4183 | 5.0039 | 2.2999 | 2.3799 | 2.4599 | 20800 |  | 34300 | 2.6855 |  | 4.6326 | 2.2699 |  | 2.1699 | 77.95% | 81.67% | 59.14% | [15 empty] | N/A |  |  | N/A | [10 empty] | 2018-06-20
Johnson Controls Inc. | York |  | 10525209 | HRCU-A-CB | YZV48B21 | TM9V100C16MP12 | 45000 | 12.6 | 20 | 10 | Yes | singlezone | ducted, centrally ducted | ducted | 15000 | 58000 | 47500 | 0.95157 | 5.6663 | 3.6444 | 4.6198 | 2.9999 | 3.8198 |  | 21100 | 44000 | 42000 | 2.7243 | 5.4643 | 5.0243 | 2.2699 | 2.3599 | 2.4499 | 20800 |  | 33100 | 2.6855 |  | 4.664 | 2.2699 |  | 2.0799 | 69.68% | 78.81% | 57.07% | [15 empty] | N/A |  |  | N/A | [10 empty] | 2018-06-20
Johnson Controls Inc. | York |  | 10525216 | HRCU-A-CB | YZV48B21 | TP9C100C16MP13 | 45000 | 12.6 | 20 | 10 | Yes | singlezone | ducted, centrally ducted | ducted | 15000 | 58000 | 47500 | 0.95157 | 5.6663 | 3.6444 | 4.6198 | 2.9999 | 3.8198 |  | 21100 | 44000 | 42000 | 2.7243 | 5.4643 | 5.0243 | 2.2699 | 2.3599 | 2.4499 | 20800 |  | 33100 | 2.6855 |  | 4.664 | 2.2699 |  | 2.0799 | 69.68% | 78.81% | 57.07% | [15 empty] | N/A |  |  | N/A | [10 empty] | 2018-06-20
Johnson Controls Inc. | York |  | 10525223 | HRCU-A-CB | YZV48B21 | YP9C100C16MP13 | 45000 | 12.6 | 20 | 10 | Yes | singlezone | ducted, centrally ducted | ducted | 15000 | 58000 | 47500 | 0.95157 | 5.6663 | 3.6444 | 4.6198 | 2.9999 | 3.8198 |  | 21100 | 44000 | 42000 | 2.7243 | 5.4643 | 5.0243 | 2.2699 | 2.3599 | 2.4499 | 20800 |  | 33100 | 2.6855 |  | 4.664 | 2.2699 |  | 2.0799 | 69.68% | 78.81% | 57.07% | [15 empty] | N/A |  |  | N/A | [10 empty] | 2018-06-20
Johnson Controls Inc. | York |  | 10309027 | HRCU-A-CB | YZV60B21 | MVC20DN21 | 54000 | 12.5 | 20 | 10.75 | Yes | singlezone | ducted, centrally ducted | ducted | 16500 | 68000 | 60000 | 1.1272 | 6.1893 | 4.5675 | 4.2898 | 3.2199 | 3.8498 |  | 29800 | 45500 | 59000 | 2.9113 | 5.6988 | 7.5842 | 2.9999 | 2.3399 | 2.2799 | 20300 |  | 41700 | 2.668 |  | 5.7378 | 2.2299 |  | 2.1299 | 69.5% | 70.68% | 61.32% | [15 empty] | integrated | 150 | 1.When the unit power on and changed in heating mode,and if the outdoor temperature continue lower than 3C for 30 seconds,after running for 25mins, the base pan heater will be actived for 5 minutes. 2.If be on the defrost mode and the outdoor temperature lower 1C for 10 seconds the base pan heater will be actived and will be 5 mins delay inactive after defrost. | N/A | [10 empty] | 2018-06-20
Johnson Controls Inc. | York |  | 10525809 | HRCU-A-CB | YZV60B21 | AVV61DE421 | 53000 | 12.6 | 19.8 | 10.75 | Yes | singlezone | ducted, centrally ducted | ducted | 16500 | 71000 | 60000 | 1.1405 | 6.7561 | 4.5914 | 4.2398 | 3.0799 | 3.8298 |  | 17600 | 46000 | 59000 | 1.8826 | 5.8617 | 7.6176 | 2.7399 | 2.2999 | 2.2699 | 20300 |  | 41700 | 2.668 |  | 5.7649 | 2.2299 |  | 2.1199 | 69.5% | 70.68% | 58.73% | [15 empty] | N/A |  |  | N/A | [10 empty] | 2018-06-20
Johnson Controls Inc. | York |  | 10524898 | HRCU-A-CB | YZV36B21 | TM8V100C16MP12 | 33600 | 13.25 | 19.25 | 10.75 | Yes | singlezone | ducted, centrally ducted | ducted | 11700 | 47500 | 35700 | 0.80684 | 4.7032 | 2.7976 | 4.2498 | 2.9599 | 3.7398 |  | 16600 | 33400 | 33000 | 2.3168 | 4.3314 | 4.242 | 2.0999 | 2.2599 | 2.2799 | 16600 |  | 28000 | 2.339 |  | 3.8893 | 2.0799 |  | 2.1099 | 78.43% | 84.85% | 58.95% | [15 empty] | N/A |  |  | N/A | [10 empty] | 2018-06-20
Johnson Controls Inc. | York |  | 10524897 | HRCU-A-CB | YZV36B21 | TM8V080C16MP12 | 33600 | 13.25 | 19.25 | 10.75 | Yes | singlezone | ducted, centrally ducted | ducted | 11700 | 47500 | 35700 | 0.80684 | 4.7032 | 2.7976 | 4.2498 | 2.9599 | 3.7398 |  | 16600 | 33400 | 33000 | 2.3168 | 4.3314 | 4.242 | 2.0999 | 2.2599 | 2.2799 | 16600 |  | 28000 | 2.339 |  | 3.8893 | 2.0799 |  | 2.1099 | 78.43% | 84.85% | 58.95% | [15 empty] | N/A |  |  | N/A | [10 empty] | 2018-06-20
Johnson Controls Inc. | York |  | 10524901 | HRCU-A-CB | YZV36B21 | TMLV080C16MP12 | 33600 | 13.25 | 19.25 | 10.75 | Yes | singlezone | ducted, centrally ducted | ducted | 11700 | 47500 | 35700 | 0.80684 | 4.7032 | 2.7976 | 4.2498 | 2.9599 | 3.7398 |  | 16600 | 33400 | 33000 | 2.3168 | 4.3314 | 4.242 | 2.0999 | 2.2599 | 2.2799 | 16600 |  | 28000 | 2.339 |  | 3.8893 | 2.0799 |  | 2.1099 | 78.43% | 84.85% | 58.95% | [15 empty] | N/A |  |  | N/A | [10 empty] | 2018-06-20
Johnson Controls Inc. | York |  | 10524902 | HRCU-A-CB | YZV36B21 | TMLV100C16MP12 | 33600 | 13.25 | 19.25 | 10.75 | Yes | singlezone | ducted, centrally ducted | ducted | 11700 | 47500 | 35700 | 0.80684 | 4.7032 | 2.7976 | 4.2498 | 2.9599 | 3.7398 |  | 16600 | 33400 | 33000 | 2.3168 | 4.3314 | 4.242 | 2.0999 | 2.2599 | 2.2799 | 16600 |  | 28000 | 2.339 |  | 3.8893 | 2.0799 |  | 2.1099 | 78.43% | 84.85% | 58.95% | [15 empty] | N/A |  |  | N/A | [10 empty] | 2018-06-20
Johnson Controls Inc. | York |  | 10524905 | HRCU-A-CB | YZV36B21 | TPLC080C16MP13 | 33600 | 13.25 | 19.25 | 10.75 | Yes | singlezone | ducted, centrally ducted | ducted | 11700 | 47500 | 35700 | 0.80684 | 4.7032 | 2.7976 | 4.2498 | 2.9599 | 3.7398 |  | 16600 | 33400 | 33000 | 2.3168 | 4.3314 | 4.242 | 2.0999 | 2.2599 | 2.2799 | 16600 |  | 28000 | 2.339 |  | 3.8893 | 2.0799 |  | 2.1099 | 78.43% | 84.85% | 58.95% | [15 empty] | N/A |  |  | N/A | [10 empty] | 2018-06-20
Johnson Controls Inc. | York |  | 10524906 | HRCU-A-CB | YZV36B21 | TPLC100C16MP13 | 33600 | 13.25 | 19.25 | 10.75 | Yes | singlezone | ducted, centrally ducted | ducted | 11700 | 47500 | 35700 | 0.80684 | 4.7032 | 2.7976 | 4.2498 | 2.9599 | 3.7398 |  | 16600 | 33400 | 33000 | 2.3168 | 4.3314 | 4.242 | 2.0999 | 2.2599 | 2.2799 | 16600 |  | 28000 | 2.339 |  | 3.8893 | 2.0799 |  | 2.1099 | 78.43% | 84.85% | 58.95% | [15 empty] | N/A |  |  | N/A | [10 empty] | 2018-06-20
Johnson Controls Inc. | York |  | 10524909 | HRCU-A-CB | YZV36B21 | YPLC080C16MP13 | 33600 | 13.25 | 19.25 | 10.75 | Yes | singlezone | ducted, centrally ducted | ducted | 11700 | 47500 | 35700 | 0.80684 | 4.7032 | 2.7976 | 4.2498 | 2.9599 | 3.7398 |  | 16600 | 33400 | 33000 | 2.3168 | 4.3314 | 4.242 | 2.0999 | 2.2599 | 2.2799 | 16600 |  | 28000 | 2.339 |  | 3.8893 | 2.0799 |  | 2.1099 | 78.43% | 84.85% | 58.95% | [15 empty] | N/A |  |  | N/A | [10 empty] | 2018-06-20
Johnson Controls Inc. | York |  | 10524910 | HRCU-A-CB | YZV36B21 | YPLC100C16MP13 | 33600 | 13.25 | 19.25 | 10.75 | Yes | singlezone | ducted, centrally ducted | ducted | 11700 | 47500 | 35700 | 0.80684 | 4.7032 | 2.7976 | 4.2498 | 2.9599 | 3.7398 |  | 16600 | 33400 | 33000 | 2.3168 | 4.3314 | 4.242 | 2.0999 | 2.2599 | 2.2799 | 16600 |  | 28000 | 2.339 |  | 3.8893 | 2.0799 |  | 2.1099 | 78.43% | 84.85% | 58.95% | [15 empty] | N/A |  |  | N/A | [10 empty] | 2018-06-20
Johnson Controls Inc. | York |  | 10524900 | HRCU-A-CB | YZV36B21 | TM9V100C16MP12 | 33600 | 13 | 19.25 | 10.75 | Yes | singlezone | ducted, centrally ducted | ducted | 11700 | 47500 | 36000 | 0.82232 | 4.6716 | 2.8136 | 4.1698 | 2.9799 | 3.7498 |  | 16600 | 31600 | 33500 | 2.3058 | 3.827 | 4.232 | 2.1099 | 2.4199 | 2.3199 | 16600 |  | 28000 | 2.3058 |  | 3.8709 | 2.1099 |  | 2.1199 | 77.78% | 83.58% | 58.95% | [15 empty] | N/A |  |  | N/A | [10 empty] | 2018-06-20
Johnson Controls Inc. | York |  | 10524904 | HRCU-A-CB | YZV36B21 | TP9C100C16MP13 | 33600 | 13 | 19.25 | 10.75 | Yes | singlezone | ducted, centrally ducted | ducted | 11700 | 47500 | 36000 | 0.82232 | 4.6716 | 2.8136 | 4.1698 | 2.9799 | 3.7498 |  | 16600 | 31600 | 33500 | 2.3058 | 3.827 | 4.232 | 2.1099 | 2.4199 | 2.3199 | 16600 |  | 28000 | 2.3058 |  | 3.8709 | 2.1099 |  | 2.1199 | 77.78% | 83.58% | 58.95% | [15 empty] | N/A |  |  | N/A | [10 empty] | 2018-06-20
Johnson Controls Inc. | York |  | 10524908 | HRCU-A-CB | YZV36B21 | YP9C100C16MP13 | 33600 | 13 | 19.25 | 10.75 | Yes | singlezone | ducted, centrally ducted | ducted | 11700 | 47500 | 36000 | 0.82232 | 4.6716 | 2.8136 | 4.1698 | 2.9799 | 3.7498 |  | 16600 | 31600 | 33500 | 2.3058 | 3.827 | 4.232 | 2.1099 | 2.4199 | 2.3199 | 16600 |  | 28000 | 2.3058 |  | 3.8709 | 2.1099 |  | 2.1199 | 77.78% | 83.58% | 58.95% | [15 empty] | N/A |  |  | N/A | [10 empty] | 2018-06-20
Johnson Controls Inc. | York |  | 10524899 | HRCU-A-CB | YZV36B21 | TM9V080C16MP12 | 33600 | 12.75 | 19 | 10.5 | Yes | singlezone | ducted, centrally ducted | ducted | 11700 | 47500 | 36000 | 0.8446 | 4.7352 | 2.8516 | 4.0598 | 2.9399 | 3.6998 |  | 16600 | 31800 | 33000 | 2.3733 | 3.8834 | 4.3764 | 2.0499 | 2.3999 | 2.2099 | 16600 |  | 28000 | 2.3849 |  | 4.0227 | 2.0399 |  | 2.0399 | 77.78% | 84.85% | 58.95% | [15 empty] | N/A |  |  | N/A | [10 empty] | 2018-06-20
Johnson Controls Inc. | York |  | 10524903 | HRCU-A-CB | YZV36B21 | TP9C080C16MP13 | 33600 | 12.75 | 19 | 10.5 | Yes | singlezone | ducted, centrally ducted | ducted | 11700 | 47500 | 36000 | 0.8446 | 4.7352 | 2.8516 | 4.0598 | 2.9399 | 3.6998 |  | 16600 | 31800 | 33000 | 2.3733 | 3.8834 | 4.3764 | 2.0499 | 2.3999 | 2.2099 | 16600 |  | 28000 | 2.3849 |  | 4.0227 | 2.0399 |  | 2.0399 | 77.78% | 84.85% | 58.95% | [15 empty] | N/A |  |  | N/A | [10 empty] | 2018-06-20
Johnson Controls Inc. | York |  | 10524907 | HRCU-A-CB | YZV36B21 | YP9C080C16MP13 | 33600 | 12.75 | 19 | 10.5 | Yes | singlezone | ducted, centrally ducted | ducted | 11700 | 47500 | 36000 | 0.8446 | 4.7352 | 2.8516 | 4.0598 | 2.9399 | 3.6998 |  | 16600 | 31800 | 33000 | 2.3733 | 3.8834 | 4.3764 | 2.0499 | 2.3999 | 2.2099 | 16600 |  | 28000 | 2.3849 |  | 4.0227 | 2.0399 |  | 2.0399 | 77.78% | 84.85% | 58.95% | [15 empty] | N/A |  |  | N/A | [10 empty] | 2018-06-20
KEEPRITE | KEEPRITE |  | 201835652 | HRCU-A-CB-O | DLCPRAH09AAK | DLFPHAH09XAK | 9000 | 15 | 40 | 14.5 | Yes | singlezone | non-ducted, wall placement | non-ducted | 2750 | 10000 | 17012 | 0.159 | 0.7325 | 1.691 | 5.0688 | 4.001 | 2.9484 |  | 2200 | 7200 | 15488 | 0.191 | 0.7589 | 2.155 | 3.3757 | 2.7805 | 2.1063 | 1925 |  | 13047 | 0.172 |  | 1.936 | 3.28 |  | 1.9751 | 76.69% | 84.24% | 130.5% | [15 empty] | Integrated | 150 | 1.When the unit power on and changed in heating mode,and if the outdoor temperature continue lower than 3C for 30 seconds,after running for 25mins, the base pan heater will be actived for 5 minutes. 2.If be on the defrost mode and the outdoor temperature lower 1C for 10 seconds the base pan heater will be actived and will be 5 mins delay inactive after defrost. | N/A | [10 empty] | 2018-04-05
KEEPRITE | KEEPRITE |  | 201835655 | HRCU-A-CB-O | DLCPRAH12AAK | DLFPHAH12XAK | 12000 | 13.5 | 30 | 13.6 | Yes | singlezone | non-ducted, wall placement | non-ducted | 3660 | 12000 | 19100 | 0.188 | 0.829 | 1.973 | 5.7055 | 4.2423 | 2.8371 |  | 2928 | 6800 | 16596 | 0.226 | 0.754 | 2.217 | 3.797 | 2.6431 | 2.1939 | 2562 |  | 12897 | 0.203 |  | 2.074 | 3.6988 |  | 1.8224 | 67.52% | 77.71% | 107.5% | [15 empty] | integrated | 150 | 1.When the unit power on and changed in heating mode,and if the outdoor temperature continue lower than 3C for 30 seconds,after running for 25mins, the base pan heater will be actived for 5 minutes. 2.If be on the defrost mode and the outdoor temperature lower 1C for 10 seconds the base pan heater will be actived and will be 5 mins delay inactive after defrost. | N/A | [10 empty] | 2018-04-05
KEEPRITE | KEEPRITE |  | 201835666 | HRCU-A-CB-O | DLCSRAH09AAJ | DLFSHAH09XAJ | 9000 | 14 | 22.4 | 10.5 | Yes | singlezone | non-ducted, wall placement | non-ducted | 3550 | 9800 | 12750 | 0.151 | 0.82063 | 1.07 | 6.8901 | 3.4999 | 3.4922 |  | 2840 | 5600 | 7900 | 0.181 | 0.61935 | 0.99372 | 4.5985 | 2.6499 | 2.3299 | 2485 |  | 6880 | 0.163 |  | 1.0341 | 4.468 |  | 1.9499 | 53.96% | 87.09% | 70.2% | [15 empty] | integrated | 150 | 1.When the unit power on and changed in heating mode,and if the outdoor temperature continue lower than 3C for 30 seconds,after running for 25mins, the base pan heater will be actived for 5 minutes. 2.If be on the defrost mode and the outdoor temperature lower 1C for 10 seconds the base pan heater will be actived and will be 5 mins delay inactive after defrost. | N/A | [10 empty] | 2018-04-05
KEEPRITE | KEEPRITE |  | 201835719 | HRCU-A-CB | DLCSRAH24AAK | DLFSDAH24XAK | 24000 | 12.5 | 21 | 12 | Yes | singlezone | ducted, "compact ducted" | ducted | 7350 | 24000 | 32780 | 0.458 | 1.9219 | 3.06 | 4.7032 | 3.6598 | 3.1395 |  | 6126 | 17400 | 31700 | 0.515 | 1.7171 | 4.682 | 3.4861 | 2.9699 | 1.9843 | 5189 |  | 30000 | 0.482 |  | 4.5557 | 3.1551 |  | 1.9299 | 91.52% | 94.64% | 125% | [15 empty] | integrated | 150 | 1.When the unit power on and changed in heating mode,and if the outdoor temperature continue lower than 3C for 30 seconds,after running for 25mins, the base pan heater will be actived for 5 minutes. 2.If be on the defrost mode and the outdoor temperature lower 1C for 10 seconds the base pan heater will be actived and will be 5 mins delay inactive after defrost. | N/A | [10 empty] | 2018-04-05
KEEPRITE | KEEPRITE |  | 201835669 | HRCU-A-CB-O | DLCSRAH12AAJ | DLFSHAH12XAJ | 12000 | 12.5 | 20.4 | 11 | Yes | singlezone | non-ducted, wall placement | non-ducted | 3690 | 11800 | 12810 | 0.17 | 1.0807 | 1.07 | 6.3614 | 3.1999 | 3.5086 |  | 2952 | 7100 | 8000 | 0.204 | 0.81162 | 1.0048 | 4.2409 | 2.5999 | 2.3333 | 2583 |  | 7800 | 0.184 |  | 1.1373 | 4.1141 |  | 2.0099 | 60.89% | 97.5% | 66.1% | [15 empty] | integrated | 150 | 1.When the unit power on and changed in heating mode,and if the outdoor temperature continue lower than 3C for 30 seconds,after running for 25mins, the base pan heater will be actived for 5 minutes. 2.If be on the defrost mode and the outdoor temperature lower 1C for 10 seconds the base pan heater will be actived and will be 5 mins delay inactive after defrost. | N/A | [10 empty] | 2018-04-05
KENMORE | KENMORE |  | 201835749 | HRCU-A-CB-O | DLCPRAH09AAK | DLFPHAH09XAK | 9000 | 15 | 40 | 14.5 | Yes | singlezone | non-ducted, wall placement | non-ducted | 2750 | 10000 | 17012 | 0.159 | 0.7325 | 1.691 | 5.0688 | 4.001 | 2.9484 |  | 2200 | 7200 | 15488 | 0.191 | 0.7589 | 2.155 | 3.3757 | 2.7805 | 2.1063 | 1925 |  | 13047 | 0.172 |  | 1.936 | 3.28 |  | 1.9751 | 76.69% | 84.24% | 130.5% | [15 empty] | Integrated | 150 | 1.When the unit power on and changed in heating mode,and if the outdoor temperature continue lower than 3C for 30 seconds,after running for 25mins, the base pan heater will be actived for 5 minutes. 2.If be on the defrost mode and the outdoor temperature lower 1C for 10 seconds the base pan heater will be actived and will be 5 mins delay inactive after defrost. | N/A | [10 empty] | 2018-04-05
KENMORE | KENMORE |  | 201835751 | HRCU-A-CB-O | DLCPRAH12AAK | DLFPHAH12XAK | 12000 | 13.5 | 30 | 13.6 | Yes | singlezone | non-ducted, wall placement | non-ducted | 3660 | 12000 | 19100 | 0.188 | 0.829 | 1.973 | 5.7055 | 4.2423 | 2.8371 |  | 2928 | 6800 | 16596 | 0.226 | 0.754 | 2.217 | 3.797 | 2.6431 | 2.1939 | 2562 |  | 12897 | 0.203 |  | 2.074 | 3.6988 |  | 1.8224 | 67.52% | 77.71% | 107.5% | [15 empty] | integrated | 150 | 1.When the unit power on and changed in heating mode,and if the outdoor temperature continue lower than 3C for 30 seconds,after running for 25mins, the base pan heater will be actived for 5 minutes. 2.If be on the defrost mode and the outdoor temperature lower 1C for 10 seconds the base pan heater will be actived and will be 5 mins delay inactive after defrost. | N/A | [10 empty] | 2018-04-05
KENMORE | KENMORE |  | 201835762 | HRCU-A-CB-O | DLCSRAH09AAJ | DLFSHAH09XAJ | 9000 | 14 | 22.4 | 10.5 | Yes | singlezone | non-ducted, wall placement | non-ducted | 3550 | 9800 | 12750 | 0.151 | 0.82063 | 1.07 | 6.8901 | 3.4999 | 3.4922 |  | 2840 | 5600 | 7900 | 0.181 | 0.61935 | 0.99372 | 4.5985 | 2.6499 | 2.3299 | 2485 |  | 6880 | 0.163 |  | 1.0341 | 4.468 |  | 1.9499 | 53.96% | 87.09% | 70.2% | [15 empty] | integrated | 150 | 1.When the unit power on and changed in heating mode,and if the outdoor temperature continue lower than 3C for 30 seconds,after running for 25mins, the base pan heater will be actived for 5 minutes. 2.If be on the defrost mode and the outdoor temperature lower 1C for 10 seconds the base pan heater will be actived and will be 5 mins delay inactive after defrost. | N/A | [10 empty] | 2018-04-05
KENMORE | KENMORE |  | 201835815 | HRCU-A-CB | DLCSRAH24AAK | DLFSDAH24XAK | 24000 | 12.5 | 21 | 12 | Yes | singlezone | ducted, "compact ducted" | ducted | 7350 | 24000 | 32780 | 0.458 | 1.9219 | 3.06 | 4.7032 | 3.6598 | 3.1395 |  | 6126 | 17400 | 31700 | 0.515 | 1.7171 | 4.682 | 3.4861 | 2.9699 | 1.9843 | 5189 |  | 30000 | 0.482 |  | 4.5557 | 3.1551 |  | 1.9299 | 91.52% | 94.64% | 125% | [15 empty] | N/A |  |  | N/A | 0 | 0
KENMORE | KENMORE |  | 201835764 | HRCU-A-CB-O | DLCSRAH12AAJ | DLFSHAH12XAJ | 12000 | 12.5 | 20.4 | 11 | Yes | singlezone | non-ducted, wall placement | non-ducted | 3690 | 11800 | 12810 | 0.17 | 1.0807 | 1.07 | 6.3614 | 3.1999 | 3.5086 |  | 2952 | 7100 | 8000 | 0.204 | 0.81162 | 1.0048 | 4.2409 | 2.5999 | 2.3333 | 2583 |  | 7800 | 0.184 |  | 1.1373 | 4.1141 |  | 2.0099 | 60.89% | 97.5% | 66.1% | [15 empty] | integrated | 150 | 1.When the unit power on and changed in heating mode,and if the outdoor temperature continue lower than 3C for 30 seconds,after running for 25mins, the base pan heater will be actived for 5 minutes. 2.If be on the defrost mode and the outdoor temperature lower 1C for 10 seconds the base pan heater will be actived and will be 5 mins delay inactive after defrost. | N/A | [10 empty] | 2018-04-05
Lennox Industries | Lennox | ML-Series | 9920038 | HRCU-A-CB-O | MLA009S4S-1P | MWMA009S4-2P | 9000 | 14.5 | 24 | 10.5 | Yes | singlezone | non-ducted, wall placement | non-ducted | 2750 | 10900 | 14360 | 0.159 | 0.828 | 1.35 | 5.0688 | 3.8581 | 3.1174 |  | 2200 | 6900 | 12115 | 0.191 | 0.738 | 1.815 | 3.3757 | 2.7401 | 1.9562 | 1925 |  | 10830 | 0.172 |  | 1.7 | 3.28 |  | 1.867 | 75.42% | 89.39% | 99.36% | [15 empty] | Integrated | 150 | 1.When the unit power is on/in heating mode,and if the outdoor temperature drops below 3oC for 30 seconds,after running for 25mins, the base pan heater will be actived for 5 minutes. 2.In defrost mode and the outdoor temperature lower 1oC for 10 seconds the base pan heater will be actived and will be 5 mins delay inactive after defrost. | N/A
Lennox Industries | Lennox | ML-Series | 9920041 | HRCU-A-CB-O | MLA012S4S-1P | MWMA012S4-2P | 12000 | 12.5 | 22 | 10 | Yes | singlezone | non-ducted, wall placement | non-ducted | 3660 | 12000 | 15600 | 0.188 | 0.994 | 1.8 | 5.7055 | 3.5381 | 2.5399 |  | 2928 | 7800 | 13159 | 0.226 | 0.866 | 2.105 | 3.797 | 2.6397 | 1.8321 | 2562 |  | 12038 | 0.203 |  | 1.972 | 3.6988 |  | 1.789 | 77.17% | 91.48% | 100.3% | [15 empty] | Integrated | 150 | 1.When the unit power is on/in heating mode,and if the outdoor temperature drops below 3oC for 30 seconds,after running for 25mins, the base pan heater will be actived for 5 minutes. 2.In defrost mode and the outdoor temperature lower 1oC for 10 seconds the base pan heater will be actived and will be 5 mins delay inactive after defrost. | N/A
Lennox Industries | Lennox | DLSC XP25 Series | 5947679 | HRCU-A-CB | XP25-036-230-** | CBX40UHV-036-230 | 34400 | 13.5 | 21.5 | 10 | Yes | singlezone | ducted, centrally ducted | ducted | 14500 | 32000 | 32000 | 0.9 | 2.9 | 2.9 | 4.7217 | 3.2339 | 3.2339 |  | 21000 | 21000 | 21000 | 2.7 | 2.7 | 2.7 | 2.2794 | 2.2794 | 2.2794 | 16200 |  | 16200 | 2.7 |  | 2.7 | 1.7584 |  | 1.7584 | 50.62% | 77.14% | 50.62% | [18 empty] | N/A | [10 empty] | 2018-07-12
Lennox Industries | Lennox | Elite XP20 Series | 8550469 | HRCU-A-CB | XP20-036-230A** | CBX32MV-036-230 | 34400 | 13.5 | 20 | 10 | Yes | singlezone | ducted, centrally ducted | ducted | 10400 | 33200 | 33200 | 0.64 | 3 | 3 | 4.7624 | 3.2433 | 3.2433 |  | 21800 | 21800 | 21800 | 2.7 | 2.7 | 2.7 | 2.3663 | 2.3663 | 2.3663 | 19000 |  | 19000 | 2.7 |  | 2.7 | 2.0624 |  | 2.0624 | 57.23% | 87.16% | 57.23% | [15 empty] | N/A |  |  | N/A | 0 | 0
Lennox Industries | Lennox | Elite XP20 Series | 8550470 | HRCU-A-CB | XP20-036-230A** | CBX40UHV-036-230 | 34400 | 13.5 | 20 | 10 | Yes | singlezone | ducted, centrally ducted | ducted | 10400 | 33000 | 33000 | 0.64 | 3 | 3 | 4.7624 | 3.2238 | 3.2238 |  | 21800 | 21800 | 21800 | 2.7 | 2.7 | 2.7 | 2.3663 | 2.3663 | 2.3663 | 19000 |  | 19000 | 2.6 |  | 2.6 | 2.1417 |  | 2.1417 | 57.58% | 87.16% | 57.58% | [18 empty] | N/A | [10 empty] | 2018-05-29
Lennox Industries | Lennox |  | 201842142 | HRCU-A-CB | XP20-024-230A** | CBA38MV-018/024-230 | 23000 | 14 | 20 | 10 | Yes | singlezone | ducted, centrally ducted | ducted | 8800 | 22200 | 22200 | 0.57 | 1.7 | 1.7 | 4.5246 | 3.8272 | 3.8272 |  | 13600 | 13600 | 13600 | 1.62 | 1.62 | 1.62 | 2.4603 | 2.4603 | 2.4603 | 12500 |  | 12500 | 1.66 |  | 1.66 | 2.2069 |  | 2.2069 | 56.31% | 91.91% | 56.31% | [18 empty] | N/A | [10 empty] | 2018-05-29
Lennox Industries | Lennox |  | 201953307 | HRCU-A-CB | XP20-036-230A** | CBA38MV-042-230 | 34800 | 13.5 | 20 | 10 | Yes | singlezone | ducted, centrally ducted | ducted | 9400 | 33000 | 33000 | 0.7 | 2.9 | 2.9 | 3.9355 | 3.3349 | 3.3349 |  | 21400 | 21400 | 21400 | 2.5 | 2.5 | 2.5 | 2.5087 | 2.5087 | 2.5087 | 18600 |  | 18600 | 2.52 |  | 2.52 | 2.1631 |  | 2.1631 | 56.36% | 86.92% | 56.36% | [15 empty] | Integrated | 150 | 1.When the unit power is on/in heating mode,and if the outdoor temperature drops below 3oC for 30 seconds,after running for 25mins, the base pan heater will be actived for 5 minutes. 2.In defrost mode and the outdoor temperature lower 1oC for 10 seconds the base pan heater will be actived and will be 5 mins delay inactive after defrost. | N/A | 0 | 0
Lennox Industries | Lennox | ML-Series | 9920047 | HRCU-A-CB-O | MLA024S4S-1P | MWMA024S4-2P | 24000 | 12.5 | 20 | 10 | Yes | singlezone | non-ducted, wall placement | non-ducted | 7260 | 24000 | 31200 | 0.451 | 1.954 | 3.27 | 4.7177 | 3.5996 | 2.7963 |  | 5808 | 15400 | 27155 | 0.541 | 1.635 | 4.33 | 3.1463 | 2.7604 | 1.838 | 5082 |  | 26030 | 0.487 |  | 4.29 | 3.0583 |  | 1.7782 | 83.43% | 95.86% | 108.5% | [15 empty] | Integrated | 90 | Heater on when ambient temperature is equal and less than 0C; Heater off when ambient temperature is equal and greater than 1C; 1C deadband between on and off, heater is always turned on from 0C down if the unit is "on" and in "heat". Heater turns off when outdoor temperature reaches 1C. Heater is not used in "cool" mode. | N/A
Lennox Industries | Lennox |  | 201842143 | HRCU-A-CB | XP20-024-230A** | CBA38MV-030-230 | 23200 | 14 | 19 | 10 | Yes | singlezone | ducted, centrally ducted | ducted | 8100 | 21600 | 21600 | 0.56 | 1.7 | 1.7 | 4.2391 | 3.7237 | 3.7237 |  | 14000 | 14000 | 14000 | 1.62 | 1.62 | 1.62 | 2.5327 | 2.5327 | 2.5327 | 12400 |  | 12400 | 1.65 |  | 1.65 | 2.2025 |  | 2.2025 | 57.41% | 88.57% | 57.41% | [18 empty] | N/A | 0 | 0 | [8 empty] | 2018-06-13
LG ELECTRONICS | LG |  | 7947563 | HRCU-A-CB-O | LAU090HYV1 | LAN090HYV1 | 9000 | 15.65 | 27.5 | 12 | Yes | singlezone | non-ducted, wall placement | non-ducted | 1023 | 11000 | 20472 | 0.07 | 0.71 | 1.32 | 4.3 | 4.5 | 4.5 |  | 597 | 6750 | 11940 | 0.06 | 0.57 | 1.16 | 2.9 | 2.9162 | 3 | 561 |  | 11220 | 0.06 |  | 1.14 | 2.7 |  | 2.9 | 54.81% | 93.97% | 102% | [15 empty] | Optional Accessory #PQSH1200 | 120 | Heater on when ambient temperature is equal and less than 0C - Heater off when ambient temperature is equal and greater than 1C -1C deadband between on and off, heater is always turned on from 0C down if the unit is "on" and in "heat". Heater turns off when outdoor temperature reaches 1C. Heater is not used in "cool" mode. | N/A
LG ELECTRONICS | LG | Prestige (Canada) | 6233140 | HRCU-A-CB-O | LAU120HYV | LAN120HYV | 12000 | 14.1 | 25.5 | 11.5 | Yes | singlezone | non-ducted, wall placement | non-ducted | 1023 | 13600 | 22178 | 0.06 | 0.86 | 1.98 | 4.9969 | 4.6346 | 3.2827 |  | 676 | 8350 | 14650 | 0.07 | 0.69 | 1.5 | 2.8302 | 3.5466 | 2.8623 | 633 |  | 13720 | 0.07 |  | 1.47 | 2.6502 |  | 2.7353 | 61.86% | 93.65% | 100.9% | [15 empty] | Integrated | 120 | Heater on when ambient temperature is equal and less than 0C; Heater off when ambient temperature is equal and greater than 1C; 1C deadband between on and off, heater is always turned on from 0C down if the unit is "on" and in "heat". Heater turns off when outdoor temperature reaches 1C. Heater is not used in "cool" mode. | N/A
LG ELECTRONICS | LG |  | 7849625 | HRCU-A-CB-O | LAU120HYV1 | LAN120HYV1 | 11000 | 13.8 | 25.5 | 12 | Yes | singlezone | non-ducted, wall placement | non-ducted | 1023 | 12000 | 22178 | 0.06 | 0.75 | 1.39 | 5 | 4.7 | 4.7 |  | 676 | 7360 | 14650 | 0.07 | 0.61 | 1.5 | 2.8 | 2.8303 | 2.9 | 633 |  | 13720 | 0.07 |  | 1.47 | 2.7 |  | 2.7 | 61.86% | 93.65% | 114.3% | [15 empty] | Integrated | 90 | Heater on when ambient temperature is equal and less than 0C - Heater off when ambient temperature is equal and greater than 1C -1C deadband between on and off, heater is always turned on from 0C down if the unit is "on" and in "heat". Heater turns off when outdoor temperature reaches 1C. Heater is not used in "cool" mode. | N/A
LG ELECTRONICS | LG | Prestige (Canada) | 8584525 | HRCU-A-CB-O | LAU180HYV1 | LAN180HYV1 | 18200 | 13.5 | 24 | 12.5 | Yes | singlezone | non-ducted, wall placement | non-ducted | 3070 | 22000 | 30709 | 0.55 | 1.69 | 2.49 | 1.6359 | 3.8151 | 3.6144 |  | 2333 | 13000 | 22340 | 0.24 | 1.37 | 2.44 | 2.8489 | 2.781 | 2.6833 | 1929 |  | 19300 | 0.24 |  | 2.39 | 2.3556 |  | 2.3666 | 62.85% | 86.39% | 87.73% | [15 empty] | Integrated | 120 | Heater on when ambient temperature is equal and less than 0C; Heater off when ambient temperature is equal and greater than 1C; 1C deadband between on and off, heater is always turned on from 0C down if the unit is "on" and in "heat". Heater turns off when outdoor temperature reaches 1C. Heater is not used in "cool" mode. | N/A
LG ELECTRONICS | LG |  | 9680935 | HRCU-A-CB-O | LAU150HYV2 | LAN150HYV2 | 15000 | 13.5 | 24 | 12.5 | Yes | singlezone | non-ducted, wall placement | non-ducted | 3070 | 18000 | 25200 | 0.38 | 1.385 | 1.99 | 2.3677 | 3.8089 | 3.7113 |  | 1810 | 11000 | 20970 | 0.36 | 1.12 | 2.2 | 1.4735 | 1.4736 | 2.7935 | 1350 |  | 18940 | 0.34 |  | 2.16 | 1.1637 |  | 2.5698 | 75.16% | 90.32% | 105.2% | [18 empty] | -4 |  | 17310 |  | 3.32 |  | 1.4593
LG ELECTRONICS | LG | LG | 10567394 | HRCU-A-CB-O | LSU090HSV5 | LSN090HSV5 | 9000 | 14.5 | 23.5 | 11.3 | Yes | singlezone | non-ducted, wall placement | non-ducted | 1023 | 10900 | 17061 | 0.2 | 0.57 | 1.89 | 1.4991 | 5.6043 | 2.6455 |  | 450 | 6690 | 11080 | 0.26 | 0.57 | 1.02 | 0.50724 | 3.4397 | 3.1836 | 450 |  | 9570 | 0.26 |  | 1 | 0.50724 |  | 2.8047 | 56.09% | 86.37% | 87.8% | [15 empty] | Integrated | 90 | Heater is on when ambient odt is equal and less than 0C. Heater is off when ambient odt is equal and greater than 1C. IDU controller must be in mode "HEAT". | N/A |  | 0 | [8 empty] | 2018-08-15
LG ELECTRONICS | LG | LG | 10567393 | HRCU-A-CB-O | LSU090HSV5 | LAN090HSV5 | 9000 | 14.5 | 23.5 | 11.3 | Yes | singlezone | non-ducted, wall placement | non-ducted | 1023 | 10900 | 17061 | 0.2 | 0.57 | 1.89 | 1.4991 | 5.6043 | 2.6455 |  | 450 | 6690 | 11080 | 0.26 | 0.57 | 1.02 | 0.50724 | 3.4397 | 3.1836 | 450 |  | 9570 | 0.26 |  | 1 | 0.50724 |  | 2.8047 | 56.09% | 86.37% | 87.8% | [15 empty] | Integrated | 90 | Heater is on when ambient odt is equal and less than 0C. Heater is off when ambient odt is equal and greater than 1C. IDU controller must be in mode "HEAT". | N/A | 0 | 0 | [8 empty] | 2018-08-15
LG ELECTRONICS | LG | LG | 10570122 | HRCU-A-CB-O | LSU120HSV5 | LAN120HSV5 | 12000 | 12.5 | 22.7 | 11.4 | Yes | singlezone | non-ducted, wall placement | non-ducted | 1023 | 13600 | 22178 | 0.2 | 1.04 | 1.97 | 1.4991 | 3.8325 | 3.2994 |  | 603 | 8350 | 22178 | 0.3 | 0.86 | 1.97 | 0.58907 | 2.8455 | 3.2994 | 450 |  | 11930 | 0.29 |  | 1.47 | 0.45477 |  | 2.3785 | 53.79% | 53.79% | 87.72% | [15 empty] | Integrated | 90W | HEATER IS ON WHEN AMBIENT ODT IS EQUAL AND LESS THAN 0C. HEATER IS OFF WHEN AMBIENT ODT IS EQUAL AND GREATER THAN 1C. IDU CONTROLLER MUST BE IN MODE "HEAT". | N/A | 0 | 0 | [8 empty] | 2018-10-15
LG ELECTRONICS | LG | LG | 10570123 | HRCU-A-CB-O | LSU120HSV5 | LSN120HSV5 | 12000 | 12.5 | 22.7 | 11.4 | Yes | singlezone | non-ducted, wall placement | non-ducted | 1023 | 13600 | 22178 | 0.2 | 1.04 | 1.97 | 1.4991 | 3.8325 | 3.2994 |  | 603 | 8350 | 22178 | 0.3 | 0.86 | 1.97 | 0.58907 | 2.8455 | 3.2994 | 450 |  | 11930 | 0.29 |  | 1.47 | 0.45477 |  | 2.3785 | 53.79% | 53.79% | 87.72% | [15 empty] | Integrated | 90 | Heater is on when ambient odt is equal and less than 0C. Heater is off when ambient odt is equal and greater than 1C. IDU controller must be in mode "HEAT". | N/A | 0 | 0 | [8 empty] | 2018-08-15
LG ELECTRONICS | LG | Prestige (Canada) | 8584526 | HRCU-A-CB-O | LAU240HYV1 | LAN240HYV1 | 22000 | 12.5 | 22 | 12 | Yes | singlezone | non-ducted, wall placement | non-ducted | 3070 | 27000 | 35200 | 0.55 | 2.2 | 3.24 | 1.6359 | 3.5968 | 3.184 |  | 2333 | 17200 | 27410 | 0.24 | 1.8 | 3.16 | 2.8489 | 2.8005 | 2.5421 | 1929 |  | 23690 | 0.24 |  | 3.1 | 2.3556 |  | 2.2396 | 67.3% | 86.43% | 87.74% | [15 empty] | N/A |  |  | N/A
LG ELECTRONICS | LG |  | 7180063 | HMSV-A-CB | LMU36CHV | Non-Ducted Indoor Units | 32000 | 13 | 22 | 10 | Yes | multizone | all non-ducted | non-ducted | 9240 | 36000 | 41600 | 1.127 | 2.74 | 3.836 | 2.4 | 3.9 | 3.2 |  | 5658 | 20000 | 29105 | 0.924 | 2.24 | 2.79 | 1.8 | 2.6 | 3.1 | 4446 |  | 22057 | 0.868 |  | 2.6 | 1.5 |  | 2.5 | 53.02% | 75.78% | 61.27% | [15 empty] | Optional Accessory #PQSH1200 | 120 | Heater on when ambient temperature is equal and less than 0C - Heater off when ambient temperature is equal and greater than 1C -1C deadband between on and off, heater is always turned on from 0C down if the unit is "on" and in "heat". Heater turns off when outdoor temperature reaches 1C. Heater is not used in "cool" mode. | N/A
LG ELECTRONICS | LG |  | 8111355 | HMSV-A-CB | LMU30CHV | Non-Ducted Indoor Units | 30000 | 13 | 22 | 10 | Yes | multizone | all non-ducted | non-ducted | 9240 | 32000 | 38400 | 1.043 | 2.49 | 3.486 | 2.6 | 3.8 | 3.2 |  | 5658 | 19600 | 26739 | 0.882 | 2.1 | 2.55 | 1.9 | 2.7 | 3.1 | 4446 |  | 20622 | 0.84 |  | 2.42 | 1.6 |  | 2.5 | 53.7% | 77.12% | 64.44% | [15 empty] | Optional Accessory #PQSH1200 | 120 | Heater on when ambient temperature is equal and less than 0C - Heater off when ambient temperature is equal and greater than 1C -1C deadband between on and off, heater is always turned on from 0C down if the unit is "on" and in "heat". Heater turns off when outdoor temperature reaches 1C. Heater is not used in "cool" mode. | N/A
LG ELECTRONICS | LG |  | 9680934 | HRCU-A-CB-O | LAU180HYV2 | LAN180HYV2 | 18200 | 12.5 | 22 | 12 | Yes | singlezone | non-ducted, wall placement | non-ducted | 3070 | 22000 | 32000 | 0.38 | 1.79 | 2.71 | 2.3677 | 3.602 | 3.4606 |  | 1810 | 13500 | 25640 | 0.36 | 1.44 | 2.84 | 1.4735 | 1.4736 | 2.6459 | 1350 |  | 22600 | 0.34 |  | 2.79 | 1.1637 |  | 2.374 | 70.62% | 88.14% | 102.7% | [15 empty] | INTEGRATED | 120 | Heater on when ambient temperature is equal and less than 0C - Heater off when ambient temperature is equal and greater than 1C -1C deadband between on and off, heater is always turned on from 0C down if the unit is "on" and in "heat". Heater turns off when outdoor temperature reaches 1C. Heater is not used in "cool" mode. | N/A
LG ELECTRONICS | LG |  | 7180062 | HMSV-A-CB | LMU24CHV | Non-Ducted Indoor Units | 20000 | 13.5 | 21.7 | 10.6 | Yes | multizone | all non-ducted | non-ducted | 9240 | 24000 | 28800 | 1.092 | 1.8 | 2.52 | 2.5 | 3.9 | 3.3 |  | 5580 | 14500 | 21097 | 0.945 | 1.56 | 1.71 | 1.7 | 2.7 | 3.6 | 4332 |  | 14595 | 0.917 |  | 1.65 | 1.4 |  | 2.6 | 50.68% | 69.18% | 60.81% | [15 empty] | Optional Accessory #PQSH1200 | 120 | Heater on when ambient temperature is equal and less than 0C - Heater off when ambient temperature is equal and greater than 1C -1C deadband between on and off, heater is always turned on from 0C down if the unit is "on" and in "heat". Heater turns off when outdoor temperature reaches 1C. Heater is not used in "cool" mode. | N/A
LG ELECTRONICS | LG | LG | 10567390 | HRCU-A-CB-O | LSU180HSV5 | LAN180HSV5 | 18000 | 12.6 | 21.5 | 10.2 | Yes | singlezone | non-ducted, wall placement | non-ducted | 3070 | 21600 | 38898 | 0.66 | 1.73 | 3.98 | 1.36 | 3.66 | 2.86 |  | 1810 | 13250 | 22340 | 0.45 | 1.4 | 2.53 | 1.18 | 2.77 | 2.59 | 1350 |  | 19300 | 0.43 |  | 2.48 | 0.92 |  | 2.28 | 49.62% | 86.39% | 89.35% | [15 empty] | Integrated | 120W | HEATER IS ON WHEN AMBIENT ODT IS EQUAL AND LESS THAN 0C. HEATER IS OFF WHEN AMBIENT ODT IS EQUAL AND GREATER THAN 1C. IDU CONTROLLER MUST BE IN MODE "HEAT". | N/A | [10 empty] | 2018-10-15
LG ELECTRONICS | LG | LG | 10567391 | HRCU-A-CB-O | LSU180HSV5 | LSN180HSV5 | 18000 | 12.6 | 21.5 | 10.2 | Yes | singlezone | non-ducted, wall placement | non-ducted | 3070 | 21600 | 38898 | 0.66 | 1.73 | 3.98 | 1.3632 | 3.6592 | 2.8643 |  | 1810 | 13250 | 22340 | 0.45 | 1.4 | 2.53 | 1.1788 | 2.7737 | 2.5878 | 1350 |  | 19300 | 0.43 |  | 2.48 | 0.92011 |  | 2.2808 | 49.62% | 86.39% | 89.35% | [15 empty] | Integrated | 120 | Heater is on when ambient odt is equal and less than 0C. Heater is off when ambient odt is equal and greater than 1C. IDU controller must be in mode "HEAT". | N/A | 0 | 0 | [8 empty] | 2018-08-15
LG ELECTRONICS | LG |  | 7012586 | HRCU-A-CB-O | LSU240HLV | LSN240HLV | 22000 | 12.5 | 21.5 | 11 | Yes | singlezone | non-ducted, wall placement | non-ducted | 3070 | 27000 | 38898 | 0.3 | 2.38 | 4.1 | 3 | 3.3 | 2.8 |  | 2250 | 16570 | 27410 | 0.26 | 1.92 | 3.42 | 2.5 | 2.5 | 2.3 | 1500 |  | 23690 | 0.2 |  | 3.36 | 2.2 |  | 2.1 | 60.9% | 86.43% | 87.74% | [15 empty] | Optional Accessory #PQSH1200 | 120 | Heater on when ambient temperature is equal and less than 0C - Heater off when ambient temperature is equal and greater than 1C -1C deadband between on and off, heater is always turned on from 0C down if the unit is "on" and in "heat". Heater turns off when outdoor temperature reaches 1C. Heater is not used in "cool" mode. | N/A
LG ELECTRONICS | LG |  | 7484109 | HRCU-A-CB-O | LSU090HSV4 | LAN090HSV4 | 9000 | 13.3 | 21.5 | 10.8 | Yes | singlezone | non-ducted, wall placement | non-ducted | 1023 | 10800 | 17061 | 0.075 | 0.7 | 1.43 | 4 | 4.5 | 3.5 |  | 750 | 6630 | 11080 | 0.06 | 0.56 | 1.02 | 3.5 | 3.6635 | 3.2 | 500 |  | 9570 | 0.05 |  | 1 | 2.9 |  | 2.8 | 56.09% | 86.37% | 88.61% | [15 empty] | Integrated | 90 | Heater on when ambient temperature is equal and less than 0C - Heater off when ambient temperature is equal and greater than 1C -1C deadband between on and off, heater is always turned on from 0C down if the unit is "on" and in "heat". Heater turns off when outdoor temperature reaches 1C. Heater is not used in "cool" mode. | N/A
LG ELECTRONICS | LG |  | 7484110 | HRCU-A-CB-O | LSU090HSV4 | LSN090HSV4 | 9000 | 13.3 | 21.5 | 10.8 | Yes | singlezone | non-ducted, wall placement | non-ducted | 1023 | 10800 | 17061 | 0.07 | 0.7 | 1.35 | 4.3 | 4.5 | 3.7 |  | 750 | 6630 | 11080 | 0.06 | 0.56 | 1.02 | 3.5 | 3.6635 | 3.2 | 500 |  | 9570 | 0.05 |  | 1 | 2.9 |  | 2.8 | 56.09% | 86.37% | 88.61% | [15 empty] | Integrated | 90 | Heater on when ambient temperature is equal and less than 0C - Heater off when ambient temperature is equal and greater than 1C -1C deadband between on and off, heater is always turned on from 0C down if the unit is "on" and in "heat". Heater turns off when outdoor temperature reaches 1C. Heater is not used in "cool" mode. | N/A
LG ELECTRONICS | LG |  | 7484111 | HRCU-A-CB-O | LSU120HSV4 | LAN120HSV4 | 11200 | 12.5 | 21.5 | 11 | Yes | singlezone | non-ducted, wall placement | non-ducted | 1023 | 13300 | 22178 | 0.08 | 1 | 1.9 | 3.7 | 3.9 | 3.4 |  | 750 | 8160 | 13500 | 0.07 | 0.81 | 1.44 | 3 | 3.1402 | 2.7 | 500 |  | 11670 | 0.054 |  | 1.41 | 2.7 |  | 2.4 | 52.62% | 86.44% | 87.74% | [15 empty] | Integrated | 90 | Heater on when ambient temperature is equal and less than 0C - Heater off when ambient temperature is equal and greater than 1C -1C deadband between on and off, heater is always turned on from 0C down if the unit is "on" and in "heat". Heater turns off when outdoor temperature reaches 1C. Heater is not used in "cool" mode. | N/A
LG ELECTRONICS | LG |  | 7484112 | HRCU-A-CB-O | LSU120HSV4 | LSN120HSV4 | 11200 | 12.5 | 21.5 | 11 | Yes | singlezone | non-ducted, wall placement | non-ducted | 1023 | 13300 | 22178 | 0.08 | 1 | 1.9 | 3.7 | 3.9 | 3.4 |  | 750 | 8160 | 13500 | 0.07 | 0.81 | 1.44 | 3 | 3.1402 | 2.7 | 500 |  | 11670 | 0.054 |  | 1.41 | 2.7 |  | 2.4 | 52.62% | 86.44% | 87.74% | [15 empty] | Integrated | 90 | Heater on when ambient temperature is equal and less than 0C - Heater off when ambient temperature is equal and greater than 1C -1C deadband between on and off, heater is always turned on from 0C down if the unit is "on" and in "heat". Heater turns off when outdoor temperature reaches 1C. Heater is not used in "cool" mode. | N/A
LG ELECTRONICS | LG |  | 10443472 | HMSV-A-CB | LMU360HHV | NON- DUCTED INDOOR UNITS | 36000 | 15 | 21 | 11.5 | Yes | multizone | all non-ducted | non-ducted | 13455 | 41000 | 50200 | 0.96 | 2.93 | 3.94 | 4.1076 | 4.101 | 3.7341 |  | 9466 | 28000 | 45510 | 0.91 | 2.83 | 5.2 | 3.0486 | 3.0487 | 2.5649 | 7688 |  | 41000 | 0.87 |  | 5.69 | 2.5898 |  | 2.1118 | 81.67% | 90.09% | 100% | [15 empty] | Integrated | 120 | Heater on when ambient temperatrure is equal and less than 0C- Heater off when ambient temperature is equal and greater than 1C - 1C deadband between on and off, heater is always turned on from 0C down if the unit is "on" and in "heat". Heater turns off when outdoor temperature reached 1C. Heater not used in "cool" mode | N/A | 0 | 0
LG ELECTRONICS | LG |  | 10443472 | HMSV-A-CB | LMU360HHV | NON- DUCTED INDOOR UNITS | 36000 | 15 | 21 | 11.5 | Yes | multizone | all non-ducted | non-ducted | 13455 | 41000 | 50200 | 0.96 | 2.93 | 3.94 | 4.1076 | 4.101 | 3.7341 |  | 9466 | 28000 | 45510 | 0.91 | 2.83 | 5.2 | 3.0486 | 3.0487 | 2.5649 | 7688 |  | 41000 | 0.87 |  | 5.69 | 2.5898 |  | 2.1118 | 81.67% | 90.09% | 100% | [15 empty] | Integrated | 120 | Heater on when ambient temperatrure is equal and less than 0C- Heater off when ambient temperature is equal and greater than 1C - 1C deadband between on and off, heater is always turned on from 0C down if the unit is "on" and in "heat". Heater turns off when outdoor temperature reached 1C. Heater not used in "cool" mode | N/A | 0 | 0
LG ELECTRONICS | LG |  | 10445372 | HMSV-A-CB | LMU180HHV | NON- DUCTED INDOOR UNITS | 18000 | 13.5 | 21 | 10 | Yes | multizone | all non-ducted | non-ducted | 10248 | 22000 | 24000 | 1.25 | 2.22 | 3.11 | 2.4027 | 2.9043 | 2.2616 |  | 7511 | 14700 | 23600 | 1.02 | 1.72 | 3.31 | 2.1581 | 2.1582 | 2.0896 | 6262 |  | 22000 | 0.91 |  | 3.48 | 2.0167 |  | 1.8527 | 91.67% | 93.22% | 100% | [15 empty] | Integrated | 120 | Heater on when ambient temperatrure is equal and less than 0C- Heater off when ambient temperature is equal and greater than 1C - 1C deadband between on and off, heater is always turned on from 0C down if the unit is "on" and in "heat". Heater turns off when outdoor temperature reached 1C. Heater not used in "cool" mode | N/A | 0 | 0
LG ELECTRONICS | LG |  | 10445374 | HMSV-A-CB | LMU240HHV | NON- DUCTED INDOOR UNITS | 24000 | 13.5 | 21 | 10.7 | Yes | multizone | all non-ducted | non-ducted | 10248 | 26000 | 31200 | 1.26 | 2.12 | 2.96 | 2.3836 | 3.5943 | 3.0891 |  | 7511 | 17400 | 28500 | 1.04 | 1.82 | 3.45 | 2.1166 | 2.1167 | 2.421 | 6262 |  | 26000 | 0.94 |  | 3.63 | 1.9524 |  | 2.0991 | 83.33% | 91.23% | 100% | [15 empty] | Integrated | 120 | Heater on when ambient temperatrure is equal and less than 0C- Heater off when ambient temperature is equal and greater than 1C - 1C deadband between on and off, heater is always turned on from 0C down if the unit is "on" and in "heat". Heater turns off when outdoor temperature reached 1C. Heater not used in "cool" mode | N/A | 0 | 0
LG ELECTRONICS | LG |  | 10443471 | HMSV-A-CB | LMU420HHV | NON- DUCTED INDOOR UNITS | 42000 | 14 | 20.5 | 11 | Yes | multizone | all non-ducted | non-ducted | 13455 | 45000 | 55260 | 0.96 | 3.3 | 4.48 | 4.1076 | 3.9964 | 3.615 |  | 9466 | 29000 | 49950 | 0.91 | 3.04 | 5.62 | 3.0486 | 3.0487 | 2.6048 | 7688 |  | 45000 | 0.87 |  | 6.14 | 2.5898 |  | 2.1479 | 81.43% | 90.09% | 100% | [15 empty] | Integrated | 120 | Heater on when ambient temperatrure is equal and less than 0C- Heater off when ambient temperature is equal and greater than 1C - 1C deadband between on and off, heater is always turned on from 0C down if the unit is "on" and in "heat". Heater turns off when outdoor temperature reached 1C. Heater not used in "cool" mode | N/A | 0 | 0
LG ELECTRONICS | LG |  | 5859619 | HRCU-A-CB-O | LUU187HV | LCN187HV | 18000 | 15 | 20 | 10.1 | Yes | singlezone | non-ducted, wall placement | non-ducted | 9300 | 20000 | 22000 | 0.74 | 1.5 | 1.78 | 3.7 | 3.9 | 3.6 |  | 6820 | 12500 | 14330 | 0.69 | 1.27 | 1.54 | 2.9 | 2.9 | 2.7 | 4550 |  | 11271 | 0.55 |  | 1.47 | 2.4 |  | 2.2 | 51.23% | 78.65% | 56.35% | [15 empty] | N/A |  |  | N/A
LG ELECTRONICS | LG |  | 6236101 | HRCU-A-CB-O | LSU240HSV3 | LSN240HSV3 | 22000 | 12.5 | 20 | 10.2 | Yes | singlezone | non-ducted, wall placement | non-ducted | 3070 | 27600 | 38900 | 0.3 | 2.38 | 4.1 | 3 | 3.4 | 2.8 |  | 2250 | 16940 | 28020 | 0.26 | 1.92 | 3.42 | 2.6 | 2.6 | 2.4 | 1500 |  | 24220 | 0.2 |  | 3.36 | 2.2 |  | 2.1 | 62.26% | 86.44% | 87.75% | [15 empty] | N/A |  |  | N/A
LG ELECTRONICS | LG |  | 10445376 | HMSV-A-CB | LMU300HHV | NON- DUCTED INDOOR UNITS | 28400 | 12.5 | 20 | 11 | Yes | multizone | all non-ducted | non-ducted | 10248 | 28600 | 34200 | 1.3 | 2.33 | 3.26 | 2.3103 | 3.5974 | 3.0745 |  | 7511 | 18900 | 31600 | 1.08 | 1.98 | 3.69 | 2.0382 | 2.0383 | 2.5098 | 6262 |  | 28600 | 0.97 |  | 3.88 | 1.892 |  | 2.1603 | 83.63% | 90.51% | 100% | [18 empty] | -4 |  | 21660 |  | 4.35 |  | 1.528
LG ELECTRONICS | LG |  | 10444103 | HMSV-A-CB | LMU420HHV | MIXED DUCTED AND DUCTLESS | 42000 | 13.5 | 19.75 | 10.75 | Yes | multizone | mix of non-ducted and ducted | ducted | 13445 | 45000 | 55080 | 1.02 | 3.47 | 4.65 | 3.8631 | 3.8006 | 3.4715 |  | 9466 | 29000 | 49950 | 1.01 | 3.09 | 5.73 | 2.7467 | 2.7469 | 2.5548 | 7688 |  | 45000 | 0.93 |  | 6.26 | 2.4227 |  | 2.1067 | 81.7% | 90.09% | 100% | [15 empty] | Integrated | 120 | Heater on when ambient temperatrure is equal and less than 0C- Heater off when ambient temperature is equal and greater than 1C - 1C deadband between on and off, heater is always turned on from 0C down if the unit is "on" and in "heat". Heater turns off when outdoor temperature reached 1C. Heater not used in "cool" mode | N/A | 0 | 0
LG ELECTRONICS | LG |  | 10444103 | HMSV-A-CB | LMU420HHV | MIXED DUCTED AND DUCTLESS | 42000 | 13.5 | 19.75 | 11 | Yes | multizone | mix of non-ducted and ducted | ducted | 13445 | 45000 | 55080 | 1.02 | 3.47 | 4.65 | 3.8631 | 3.8006 | 3.4715 |  | 9466 | 29000 | 49950 | 1.01 | 3.09 | 5.73 | 2.7467 | 2.7505 | 2.5548 | 7688 |  | 45000 | 0.93 |  | 6.26 | 2.4227 |  | 2.1067 | 81.7% | 90.09% | 100% | [15 empty] | integrated | 150 | 1.When the unit power on and changed in heating mode,and if the outdoor temperature continue lower than 3C for 30 seconds,after running for 25mins, the base pan heater will be actived for 5 minutes. 2.If be on the defrost mode and the outdoor temperature lower 1C for 10 seconds the base pan heater will be actived and will be 5 mins delay inactive after defrost. | N/A |  | 0 | [8 empty] | 2018-03-05
LG ELECTRONICS | LG |  | 7184507 | HMSV-A-CB | LMU24CHV | Mixed | 18900 | 12.5 | 19.6 | 10.2 | Yes | multizone | mix of non-ducted and ducted | ducted | 10230 | 23250 | 27900 | 1.171 | 1.859 | 2.6 | 2.6 | 3.7 | 3.1 |  | 6270 | 14250 | 20394 | 1.008 | 1.61 | 1.76 | 1.8 | 2.6 | 3.4 | 4932 |  | 14109 | 0.973 |  | 1.7 | 1.5 |  | 2.4 | 50.57% | 69.18% | 60.68% | [15 empty] | Integrated | 90 | Heater on when ambient temperature is equal and less than 0C - Heater off when ambient temperature is equal and greater than 1C -1C deadband between on and off, heater is always turned on from 0C down if the unit is "on" and in "heat". Heater turns off when outdoor temperature reaches 1C. Heater is not used in "cool" mode. | N/A
LG ELECTRONICS | LG |  | 8111358 | HMSV-A-CB | LMU480HV | Non-Ducted Indoor Units | 48000 | 12.5 | 19.5 | 10 | Yes | multizone | all non-ducted | non-ducted | 15840 | 54000 | 61000 | 1.419 | 4.32 | 6.02 | 3.3 | 3.7 | 3 |  | 9996 | 34080 | 49014 | 0.993 | 3.02 | 5.07 | 3 | 3.3 | 2.8 | 8076 |  | 38900 | 0.851 |  | 4.52 | 2.8 |  | 2.5 | 63.77% | 79.37% | 72.04% | [15 empty] | INTEGRATED | 120 | Heater on when ambient temperature is equal and less than 0C - Heater off when ambient temperature is equal and greater than 1C -1C deadband between on and off, heater is always turned on from 0C down if the unit is "on" and in "heat". Heater turns off when outdoor temperature reaches 1C. Heater is not used in "cool" mode. | N/A
LG ELECTRONICS | LG |  | 10445111 | HMSV-A-CB | LMU360HHV | MIXED DUCTED AND DUCTLESS | 35000 | 14.25 | 19.25 | 11 | Yes | multizone | mix of non-ducted and ducted | ducted | 13291 | 40500 | 49700 | 1.06 | 3.24 | 4.21 | 3.6747 | 3.6634 | 3.4598 |  | 9352 | 27500 | 44960 | 1.01 | 3.01 | 5.26 | 2.7137 | 2.6776 | 2.505 | 7585 |  | 40500 | 0.97 |  | 5.77 | 2.2917 |  | 2.0571 | 81.49% | 90.08% | 100% | [18 empty] | N/A |  | -1 | [8 empty] | 2018-05-29
LG ELECTRONICS | LG |  | 10443474 | HMSV-A-CB | LMU420HHV | DUCTED INDOOR UNITS | 42000 | 13 | 19 | 10.5 | Yes | multizone | all ducted | ducted | 13455 | 45000 | 54900 | 1.07 | 3.66 | 4.81 | 3.6853 | 3.6033 | 3.345 |  | 9466 | 29000 | 49950 | 1.02 | 3.14 | 5.84 | 2.7198 | 2.7199 | 2.5067 | 7688 |  | 45000 | 0.98 |  | 6.38 | 2.2991 |  | 2.0671 | 81.97% | 90.09% | 100% | [15 empty] | Integrated | 120 | Heater on when ambient temperatrure is equal and less than 0C- Heater off when ambient temperature is equal and greater than 1C - 1C deadband between on and off, heater is always turned on from 0C down if the unit is "on" and in "heat". Heater turns off when outdoor temperature reached 1C. Heater not used in "cool" mode | N/A | 0 | 0
LG ELECTRONICS | LG |  | 10399150 | HRCU-A-CB | LUU368HV | LVN360HV4 | 36000 | 12.5 | 18 | 10 | Yes | singlezone | ducted, centrally ducted | ducted | 15000 | 40000 | 47000 | 1.35 | 3.39 | 5.5 | 3.2563 | 3.4581 | 2.5044 |  | 8900 | 25600 | 32000 | 1.22 | 2.75 | 4.5 | 2.138 | 2.7282 | 2.0841 | 7000 |  | 30000 | 1.11 |  | 4.4 | 1.8482 |  | 1.9982 | 63.83% | 93.75% | 75% | [15 empty] | Integrated | 120 | Heater on when ambient temperatrure is equal and less than 0C- Heater off when ambient temperature is equal and greater than 1C - 1C deadband between on and off, heater is always turned on from 0C down if the unit is "on" and in "heat". Heater turns off when outdoor temperature reached 1C. Heater not used in "cool" mode | N/A | 0 | 0
LG ELECTRONICS | LG |  | 10513887 | HRCU-A-CB | LUU248HV | LVN240HV4 | 24000 | 12.5 | 18 | 10 | Yes | singlezone | ducted, centrally ducted | ducted | 10000 | 27000 | 30000 | 0.75 | 2.26 | 2.8 | 3.9076 | 3.5013 | 3.14 |  | 6000 | 18000 | 22000 | 0.72 | 1.9 | 3 | 2.4423 | 2.7765 | 2.1492 | 4800 |  | 20000 | 0.69 |  | 3.2 | 2.0388 |  | 1.8317 | 66.67% | 90.91% | 74.07% | [18 empty] | N/A |  | -2 | [8 empty] | 2018-05-29
LG ELECTRONICS | LG |  | 10443475 | HMSV-A-CB | LMU360HHV | DUCTED INDOOR UNITS | 34000 | 13.5 | 17.5 | 10.5 | Yes | multizone | all ducted | ducted | 13127 | 40000 | 49200 | 1.17 | 3.55 | 4.48 | 3.2882 | 3.3022 | 3.2185 |  | 9239 | 27000 | 44400 | 1.11 | 3.16 | 5.32 | 2.4394 | 2.4395 | 2.4459 | 7483 |  | 40000 | 1.07 |  | 5.84 | 2.0496 |  | 2.0073 | 81.3% | 90.09% | 100% | [15 empty] | Integrated | 120 | Heater on when ambient temperatrure is equal and less than 0C- Heater off when ambient temperature is equal and greater than 1C - 1C deadband between on and off, heater is always turned on from 0C down if the unit is "on" and in "heat". Heater turns off when outdoor temperature reached 1C. Heater not used in "cool" mode | N/A | 0 | 0
Mitsubishi Electric Cooling & Heating | Mitsubishi | M-Series H2i | 201754426 | HRCU-A-CB-O | MUZ-FH06NA | MSZ-FH06NA | 6000 | 19 | 33.1 | 13.5 | Yes | singlezone | non-ducted, wall placement | non-ducted | 1600 | 8700 | 14000 | 0.11 | 0.55 | 1.27 | 4.26 | 4.68 | 3.23 |  | 920 | 5900 | 10700 | 0.08 | 0.5 | 1 | 3.37 | 3.46 | 3.13 | 640 |  | 8700 | 0.06 |  | 0.91 | 3.13 |  | 2.8 | 62.14% | 81.31% | 100% | [15 empty] | Integrated | 106W @208V; 130W @ 230V | A.) Heat mode is selected. B.) The ambient temperature thermistor reads 32F or less for 5 minutes continuously. C.) The defrost thermistor reads 30.2F or less for 5 minutes. D.) Outdoor fan motor is turned ON. | N/A | 240 | 2100 | 0.16 | 0.93 | 0.44 | 2.02
Mitsubishi Electric Cooling & Heating | Mitsubishi | Mitsubishi Electric | 201754427 | HRCU-A-CB-O | MUZ-FH06NAH | MSZ-FH06NAH | 6000 | 19 | 33.1 | 12.5 | Yes | singlezone | non-ducted, wall placement | non-ducted | 1600 | 8700 | 14000 | 0.11 | 0.55 | 1.27 | 4.26 | 4.68 | 3.23 |  | 920 | 5900 | 10700 | 0.21 | 0.628 | 1.13 | 1.28 | 2.75 | 2.78 | 640 |  | 8700 | 0.19 |  | 1.04 | 0.99 |  | 2.45 | 62.14% | 81.31% | 100% | [15 empty] | PAC-SJ20BH-E | 150 | A.) Heat mode is selected. B.) The ambient temperature thermistor reads 32F or less for 5 minutes continuously. C.) The defrost thermistor reads 30.2F or less for 5 minutes. D.) Outdoor fan motor is turned ON. | N/A
Mitsubishi Electric Cooling & Heating | Mitsubishi | M-Series H2i | 201754296 | HRCU-A-CB-O | MUZ-FH09NA | MSZ-FH09NA | 9000 | 16.1 | 30.5 | 13.5 | Yes | singlezone | non-ducted, wall placement | non-ducted | 1600 | 10900 | 18000 | 0.11 | 0.71 | 1.47 | 4.263 | 4.5 | 3.59 |  | 920 | 6700 | 12200 | 0.08 | 0.6 | 1.44 | 3.37 | 3.27 | 2.48 | 640 |  | 10900 | 0.06 |  | 1.35 | 3.13 |  | 2.32 | 60.56% | 89.34% | 100% | [15 empty] | Integrated | 106W @208V; 130W @ 230V | A.) Heat mode is selected. B.) The ambient temperature thermistor reads 32F or less for 5 minutes continuously. C.) The defrost thermistor reads 30.2F or less for 5 minutes. D.) Outdoor fan motor is turned ON. | N/A | 240 | 7300 | 0.29 | 1.06 | 0.24 | 2.02
Mitsubishi Electric Cooling & Heating | Mitsubishi | Mitsubishi Electric | 201754297 | HRCU-A-CB-O | MUZ-FH09NAH | MSZ-FH09NAH | 9000 | 16.1 | 30.5 | 12.5 | Yes | singlezone | non-ducted, wall placement | non-ducted | 1600 | 10900 | 18000 | 0.11 | 0.55 | 1.27 | 4.263 | 5.86 | 4.15 |  | 920 | 6700 | 12200 | 0.34 | 0.72 | 1.26 | 0.79 | 2.73 | 2.84 | 640 |  | 10900 | 0.32 |  | 1.17 | 0.59 |  | 2.73 | 60.56% | 89.34% | 100% | [15 empty] | Accessory (MAC-640BH-U) | 106W @208V; 130W @ 230 V | A.) Heat mode is selected. B.) The ambient temperature thermistor reads 32F or less for 5 minutes continuously. C.) The defrost thermistor reads 30.2F or less for 5 minutes. D.) Outdoor fan motor is turned ON. | -13 | 550 | 9900 | 0.07 | 1.6 | 2.3 | 1.81
Mitsubishi Electric Cooling & Heating | Mitsubishi | M-Series | 201754416 | HRCU-A-CB-O | MUFZ-KJ09NAHZ | MFZ-KJ09NA | 9000 | 15.8 | 28.2 | 13 | Yes | singlezone | non-ducted, wall placement | non-ducted | 2900 | 11000 | 19000 | 0.27 | 0.75 | 2.37 | 3.15 | 4.3 | 2.35 |  | 1650 | 7500 | 13400 | 0.2 | 0.8 | 1.86 | 2.42 | 2.75 | 2.11 | 1150 |  | 11000 | 0.15 |  | 1.6 | 2.25 |  | 2.01 | 57.89% | 82.09% | 100% | [15 empty] | Integrated | 130W @ 230 V | A.) Heat mode is selected. B.) The ambient temperature thermistor reads 32F or less for 5 minutes continuously. C.) The defrost thermistor reads 30.2F or less for 5 minutes. D.) Outdoor fan motor is turned ON. | N/A
Mitsubishi Electric Cooling & Heating | Mitsubishi | M-Series H2i | 201754298 | HRCU-A-CB-O | MUZ-FH12NA | MSZ-FH12NA | 12000 | 13.8 | 26.1 | 12.5 | Yes | singlezone | non-ducted, wall placement | non-ducted | 3700 | 13600 | 21000 | 0.28 | 0.95 | 2.3 | 3.8729 | 4.2 | 2.68 |  | 2100 | 8000 | 13600 | 0.2 | 0.72 | 1.9 | 3.08 | 3.26 | 2.1 | 1450 |  | 13600 | 0.15 |  | 1.8 | 2.83 |  | 2.21 | 64.76% | 100% | 100% | [15 empty] | Integrated | 106W @208V; 130W @ 230V | A.) Heat mode is selected. B.) The ambient temperature thermistor reads 32F or less for 5 minutes continuously. C.) The defrost thermistor reads 30.2F or less for 5 minutes. D.) Outdoor fan motor is turned ON. | N/A | 550 | 9900 | 0.2 | 1.73 | 0.81 | 1.68
Mitsubishi Electric Cooling & Heating | Mitsubishi | Mitsubishi Electric | 201754299 | HRCU-A-CB-O | MUZ-FH12NAH | MSZ-FH12NAH | 12000 | 13.8 | 26.1 | 11.5 | Yes | singlezone | non-ducted, wall placement | non-ducted | 3700 | 13600 | 21000 | 0.28 | 0.95 | 2.3 | 3.8729 | 4.2 | 2.68 |  | 2100 | 8100 | 13600 | 0.33 | 0.84 | 1.96 | 1.87 | 2.83 | 1.96 | 1450 |  | 13600 | 0.28 |  | 1.93 | 1.52 |  | 2.07 | 64.76% | 100% | 100% | [15 empty] | Accessory (MAC-642BH-U) | 98W @208V; 120W @ 230 V | A.) Heat mode is selected. B.) The ambient temperature thermistor reads 32F or less for 5 minutes continuously. C.) The defrost thermistor reads 30.2F or less for 5 minutes. D.) Outdoor fan motor is turned ON. | -13 | 750 | 14600 | 0.11 | 2.35 | 2 | 1.82
Mitsubishi Electric Cooling & Heating | Mitsubishi | M-Series | 4908219 | HRCU-A-CB-O | MUZ-FE09NA | MSZ-FE09NA | 9000 | 15.5 | 26 | 10 | Yes | singlezone | non-ducted, wall placement | non-ducted | 3000 | 10900 | 18000 | 0.15 | 0.71 | 2.25 | 5.8617 | 4.5 | 2.34 |  | 1700 | 6700 | 12500 | 0.11 | 0.65 | 1.73 | 4.53 | 3.02 | 2.12 | 1200 |  | 10900 | 0.08 |  | 1.46 | 4.4 |  | 2.19 | 60.56% | 87.2% | 100% | [15 empty] | Accessory (MAC-640BH-U) | 106W @208V; 130W @ 230 V | A.) Heat mode is selected. B.) The ambient temperature thermistor reads 32F or less for 5 minutes continuously. C.) The defrost thermistor reads 30.2F or less for 5 minutes. D.) Outdoor fan motor is turned ON. | N/A
Mitsubishi Electric Cooling & Heating | Mitsubishi | Mitsubishi Electric | 201754425 | HRCU-A-CB-O | MUZ-FE09NAH | MSZ-FE09NA | 9000 | 15.5 | 26 | 10 | Yes | singlezone | non-ducted, wall placement | non-ducted | 3000 | 10900 | 18000 | 0.15 | 0.71 | 2.25 | 5.8614 | 4.4993 | 2.3446 | 1840 | 1840 | 6700 | 13700 | 0.26 | 0.67 | 1.89 | 2.074 | 2.9307 | 2.1244 | 1430 |  | 11200 | 0.25 |  | 1.59 | 1.6764 |  | 2.7709 | 62.22% | 81.75% | 102.8% | [15 empty] | Accessory (MAC-640BH-U) | 106W @208V; 130W @230V | A.) Heat mode is selected. B.) The ambient temperature thermistor reads 32F or less for 5 minutes continuously. C.) The defrost thermistor reads 30.2F or less for 5 minutes. D.) Outdoor fan motor is turned ON. | -13 | 240 | 6400 | 0.03 | 0.8 | 2.34 | 2.34
Mitsubishi Electric Cooling & Heating | Mitsubishi | M-Series; KJ-Series | 201754291 | HRCU-A-CB-O | MUFZ-KJ12NAHZ | MFZ-KJ12NA | 12000 | 13.6 | 25.5 | 12 | Yes | singlezone | non-ducted, wall placement | non-ducted | 2900 | 13000 | 22800 | 0.27 | 0.9 | 2.39 | 3.15 | 4.23 | 2.8 |  | 1650 | 8800 | 14800 | 0.2 | 0.93 | 1.89 | 2.42 | 2.77 | 2.29 | 1150 |  | 13000 | 0.15 |  | 1.81 | 2.25 |  | 2.1 | 57.02% | 87.84% | 100% | [15 empty] | Integrated | 120W @ 230 V | A.) Heat mode is selected. B.) The ambient temperature thermistor reads 32F or less for 5 minutes continuously. C.) The defrost thermistor reads 30.2F or less for 5 minutes. D.) Outdoor fan motor is turned ON. | N/A
Mitsubishi Electric Cooling & Heating | Mitsubishi | Mitsubishi Electric | 201754648 | HRCU-A-CB-O | MUZ-GL09NA-U1 | MSZ-GL09NA-U1 | 9000 | 15.4 | 24.6 | 12.8 | Yes | singlezone | non-ducted, wall placement | non-ducted | 4500 | 10900 | 15900 | 0.23 | 0.72 | 1.25 | 5.734 | 4.4368 | 3.7279 |  | 2830 | 6700 | 10200 | 0.28 | 0.63 | 1.06 | 2.9621 | 3.1168 | 2.8201 | 2280 |  | 8000 | 0.24 |  | 0.85 | 2.7842 |  | 2.7583 | 50.31% | 78.43% | 73.39% | [15 empty] | Integrated | 120W @230V | (Starting condition) A) Compressor must be turned on to activate base heater. B) Outside temp is below 32F for 5 minutes. C) Defrost thermistor reads under 30.2F for 5 minutes -All of these must be satisfied to activate. (Stop condition) A) Outside temp is over 46.4F for 5 minutes. B) Defrost thermistor reads over 59F for 5 minutes | -13 | 10000 | 22050 | 1.4 | 3.52 | 2.09 | 1.83
Mitsubishi Electric Cooling & Heating | Mitsubishi | Mitsubishi Electric | 201754318 | HRCU-A-CB-O | PUZ-A24NHA7 | PLA-A24EA7 | 24000 | 14.3 | 24.2 | 11.2 | Yes | singlezone | non-ducted, wall placement | non-ducted | 9000 | 26000 | 29000 | 0.45 | 1.75 | 2.07 | 5.8614 | 4.3542 | 4.1058 |  | 5100 | 14900 | 16600 | 0.42 | 1.6 | 1.9 | 3.5587 | 2.7292 | 2.5605 | 4500 |  | 13000 | 0.4 |  | 1.4 | 3.297 |  | 2.7214 | 44.83% | 78.31% | 50% | [15 empty] | N/A |  |  | N/A
Mitsubishi Electric Cooling & Heating | Mitsubishi | Mitsubishi Electric | 201754311 | HRCU-A-CB-O | MUZ-GL12NA-U1 | MSZ-GL12NA-U1 | 12000 | 13 | 23.1 | 12.5 | Yes | singlezone | non-ducted, wall placement | non-ducted | 2000 | 14400 | 18100 | 0.11 | 1.1 | 1.62 | 5.3286 | 3.8366 | 3.2744 |  | 1150 | 9200 | 12000 | 0.13 | 0.87 | 1.24 | 2.5926 | 3.0991 | 2.8362 | 1040 |  | 10200 | 0.1 |  | 1.02 | 3.0479 |  | 2.9307 | 56.35% | 85% | 70.83% | [15 empty] | MAC-640BH-U | 130 | A.) Heat mode is selected. B.) The ambient temperature thermistor reads 32F or less for 5 minutes continuously. C.) The defrost thermistor reads 30.2F or less for 5 minutes. D.) Outdoor fan motor is turned ON. | N/A
Mitsubishi Electric Cooling & Heating | Mitsubishi | M-Series | 4934170 | HRCU-A-CB-O | MUZ-FE12NA | MSZ-FE12NA | 12000 | 12.9 | 23 | 10.5 | Yes | singlezone | non-ducted, wall placement | non-ducted | 3000 | 13600 | 21000 | 0.15 | 0.95 | 2.25 | 5.8617 | 4.2 | 2.74 |  | 1700 | 8300 | 13600 | 0.11 | 0.8 | 1.78 | 4.53 | 3.04 | 2.24 | 1200 |  | 13600 | 0.08 |  | 1.62 | 4.4 |  | 2.46 | 64.76% | 100% | 100% | [15 empty] | Integrated | 120W @230V | (Starting condition) A) Compressor must be turned on to activate base heater. B) Outside temp is below 32F for 5 minutes. C) Defrost thermistor reads under 30.2F for 5 minutes -All of these must be satisfied to activate. (Stop condition) A) Outside temp is over 46.4F for 5 minutes. B) Defrost thermistor reads over 59F for 5 minutes | -13 | 10000 | 25225 | 1.4 | 4.49 | 2.09 | 1.64
Mitsubishi Electric Cooling & Heating | Mitsubishi | Mitsubishi Electric | 201754295 | HRCU-A-CB-O | MUZ-FE12NAH | MSZ-FE12NA | 12000 | 12.9 | 23 | 10.1 | Yes | singlezone | non-ducted, wall placement | non-ducted | 3000 | 13600 | 21000 | 0.15 | 0.95 | 2.25 | 5.8614 | 4.1955 | 2.7353 | 1840 | 1840 | 8400 | 15100 | 0.26 | 0.84 | 1.89 | 2.074 | 2.9307 | 2.3415 | 1430 |  | 12500 | 0.25 |  | 1.59 | 1.6764 |  | 2.304 | 59.52% | 82.78% | 91.91% | [15 empty] | Accessory (MAC-640BH-U) | 106W @208V; 130W @ 230 V | A.) Heat mode is selected. B.) The ambient temperature thermistor reads 32F or less for 5 minutes continuously. C.) The defrost thermistor reads 30.2F or less for 5 minutes. D.) Outdoor fan motor is turned ON. | -13 | 240 | 7300 | 0.03 | 1.25 | 2.34 | 1.71
Mitsubishi Electric Cooling & Heating | Mitsubishi | M-Series | 201754300 | HRCU-A-CB-O | MUZ-FH15NA | MSZ-FH15NA | 15000 | 12.5 | 22 | 12 | Yes | singlezone | non-ducted, wall placement | non-ducted | 5150 | 18000 | 24000 | 0.43 | 1.3 | 3.36 | 3.5102 | 4.06 | 2.09 |  | 2950 | 11000 | 18000 | 0.31 | 1.02 | 2.48 | 2.79 | 3.16 | 2.13 | 2050 |  | 18000 | 0.23 |  | 2.95 | 2.61 |  | 1.79 | 75% | 100% | 100% | [15 empty] | Integrated | 120W @ 230 V | A.) Heat mode is selected. B.) The ambient temperature thermistor reads 32F or less for 5 minutes continuously. C.) The defrost thermistor reads 30.2F or less for 5 minutes. D.) Outdoor fan motor is turned ON. | -13 | 2610 | 14700 | 0.56 | 2.54 | 1.3659 | 1.6961
Mitsubishi Electric Cooling & Heating | Mitsubishi | Mitsubishi Electric | 201754301 | HRCU-A-CB-O | MUZ-FH15NAH | MSZ-FH15NA | 15000 | 12.5 | 22 | 11 | Yes | singlezone | non-ducted, wall placement | non-ducted | 4280 | 18540 | 24200 | 0.61 | 1.33 | 3.4 | 2.0564 | 4.0854 | 2.086 | 3570 | 3570 | 11070 | 20200 | 0.6 | 0.95 | 3.36 | 1.7438 | 3.415 | 1.7619 | 3240 |  | 18300 | 0.55 |  | 2.98 | 1.7265 |  | 1.7997 | 75.62% | 90.59% | 98.71% | [15 empty] | Accessory (MAC-642BH-U) | 98W @208V; 120W @ 230 V | A.) Heat mode is selected. B.) The ambient temperature thermistor reads 32F or less for 5 minutes continuously. C.) The defrost thermistor reads 30.2F or less for 5 minutes. D.) Outdoor fan motor is turned ON. | -13 | 750 | 14000 | 0.11 | 2.35 | 2 | 1.74
Mitsubishi Electric Cooling & Heating | Mitsubishi | Mitsubishi Electric | 201754292 | HRCU-A-CB-O | MUFZ-KJ15NAHZ | MFZ-KJ15NA | 15000 | 13.5 | 21.8 | 11.6 | Yes | singlezone | non-ducted, floor placement | non-ducted | 5100 | 18000 | 25000 | 0.7 | 1.41 | 3.41 | 2.1352 | 3.7413 | 2.1486 | 3540 | 3540 | 14400 | 20000 | 0.44 | 1.19 | 3.04 | 2.3579 | 3.5464 | 1.9281 | 3190 |  | 18000 | 0.4 |  | 2.83 | 2.3372 |  | 1.8641 | 72% | 90% | 100% | [15 empty] | Integrated | 98W @208V; 120W @ 230 V |  | -13 | 840 | 15700 | 0.13 | 2.3 | 1.89 | 2
Mitsubishi Electric Cooling & Heating | Mitsubishi | Mitsubishi Electric | 201754319 | HRCU-A-CB-O | PUZ-A36NKA7 | PLA-A36EA7 | 36000 | 12.9 | 21.8 | 10.4 | Yes | singlezone | non-ducted, wall placement | non-ducted | 18000 | 38000 | 42000 | 0.94 | 3.54 | 3.02 | 5.612 | 3.146 | 4.0758 |  | 10000 | 22000 | 24000 | 0.93 | 2.49 | 3 | 3.1513 | 2.5894 | 2.3446 | 9200 |  | 21600 | 0.83 |  | 2.6 | 3.2485 |  | 2.4347 | 51.43% | 90% | 56.84% | [15 empty] | Integrated | 120W @ 230V | A.) Heat mode is selected. B.) The ambient temperature thermistor reads 32°F or less for 5 minutes continuously. C.) The defrost thermistor reads 30.2°F or less for 5 minutes. D.) Outdoor fan motor is turned ON. | N/A
Mitsubishi Electric Cooling & Heating | Mitsubishi | Mitsubishi Electric | 201754313 | HRCU-A-CB-O | MUZ-GL15NA-U1 | MSZ-GL15NA-U1 | 14000 | 13 | 21.6 | 11.7 | Yes | singlezone | non-ducted, wall placement | non-ducted | 4800 | 18000 | 20900 | 0.2 | 1.6 | 2.01 | 7.0337 | 3.297 | 3.0474 |  | 2150 | 12200 | 16400 | 0.2 | 1.6 | 2.01 | 3.1505 | 2.2347 | 2.3912 | 2080 |  | 14100 | 0.24 |  | 1.57 | 2.5399 |  | 2.632 | 67.46% | 85.98% | 78.33% | [15 empty] | MAC-642BH-U1 | 120 | A.) Heat mode is selected. B.) The ambient temperature thermistor reads 32F or less for 5 minutes continuously. C.) The defrost thermistor reads 30.2F or less for 5 minutes. D.) Outdoor fan motor is turned ON. | N/A
Mitsubishi Electric Cooling & Heating | Mitsubishi | M-Series | 201754293 | HRCU-A-CB-O | MUFZ-KJ18NAHZ | MFZ-KJ18NA | 17000 | 12.6 | 21 | 11.3 | Yes | singlezone | non-ducted, wall placement | non-ducted | 5700 | 21000 | 29000 | 0.48 | 1.73 | 3.43 | 3.48 | 3.56 | 2.48 |  | 3250 | 12800 | 23000 | 0.35 | 1.43 | 3.21 | 2.72 | 2.62 | 2.1 | 2260 |  | 21000 | 0.26 |  | 3 | 2.55 |  | 2.05 | 72.41% | 91.3% | 100% | [15 empty] | Integrated | 130W @ 230 V | A.) Heat mode is selected. B.) The ambient temperature thermistor reads 32F or less for 5 minutes continuously. C.) The defrost thermistor reads 30.2F or less for 5 minutes. D.) Outdoor fan motor is turned ON. | N/A
Mitsubishi Electric Cooling & Heating | Mitsubishi | M-Series | 201754302 | HRCU-A-CB-O | MUZ-FH18NA2 | MSZ-FH18NA2 | 17200 | 12.5 | 21 | 12 | Yes | singlezone | non-ducted, wall placement | non-ducted | 5150 | 20300 | 30000 | 0.43 | 1.72 | 3.39 | 3.51 | 3.46 | 2.59 |  | 2950 | 13700 | 20300 | 0.31 | 1.32 | 2.8 | 2.79 | 3.04 | 2.12 | 2050 |  | 20300 | 0.23 |  | 2.96 | 2.61 |  | 2.01 | 67.67% | 100% | 100% | [15 empty] | Integrated | 120W @ 230 V | A.) Heat mode is selected. B.) The ambient temperature thermistor reads 32F or less for 5 minutes continuously. C.) The defrost thermistor reads 30.2F or less for 5 minutes. D.) Outdoor fan motor is turned ON. | -13 | 2640 | 14900 | 0.54 | 2.46 | 1.4328 | 1.7751
Mitsubishi Electric Cooling & Heating | Mitsubishi | Mitsubishi Electric | 201754445 | HMSV-A-CB | PUMY-P36NKMU1 | Non-ducted | 36000 | 14.2 | 21 | 11.5 | Yes | multizone | all non-ducted | non-ducted | 13313 | 42000 | 42000 | 0.62 | 3.16 | 3.16 | 6.293 | 3.8952 | 3.8952 |  | 9690 | 26400 | 35000 | 0.726 | 2.59 | 3.799 | 3.9117 | 2.9873 | 2.7 | 6687 |  | 29000 | 0.582 |  | 3.695 | 3.3673 |  | 2.3002 | 69.05% | 82.86% | 69.05% | [15 empty] | PAC-SJ20BH-E | 150 | A.) Heat mode is selected. B.) The ambient temperature thermistor reads 32F or less for 5 minutes continuously. C.) The defrost thermistor reads 30.2F or less for 5 minutes. D.) Outdoor fan motor is turned ON. | N/A
Mitsubishi Electric Cooling & Heating | Mitsubishi | Mitsubishi Electric | 201754303 | HRCU-A-CB-O | MUZ-FH18NAH2 | MSZ-FH18NA | 17200 | 12.5 | 21 | 11 | Yes | singlezone | non-ducted, wall placement | non-ducted | 7540 | 20300 | 30400 | 0.85 | 1.77 | 3.4 | 2.5997 | 3.3612 | 2.6204 | 4300 | 4300 | 12480 | 24300 | 0.6 | 1.25 | 3.39 | 2.1003 | 2.926 | 2.1008 | 3700 |  | 20900 | 0.53 |  | 2.98 | 2.046 |  | 2.0554 | 68.75% | 86.01% | 103% | [15 empty] | MAC-640BH-U | 130 | A.) Heat mode is selected. B.) The ambient temperature thermistor reads 32F or less for 5 minutes continuously. C.) The defrost thermistor reads 30.2F or less for 5 minutes. D.) Outdoor fan motor is turned ON. | N/A
Mitsubishi Electric Cooling & Heating | Mitsubishi | Mitsubishi Electric | 201754315 | HRCU-A-CB-O | MUZ-GL18NA-U1 | MSZ-GL18NA-U1 | 18000 | 13.4 | 20.5 | 11.2 | Yes | singlezone | non-ducted, wall placement | non-ducted | 5400 | 21600 | 25000 | 0.32 | 1.68 | 2.5 | 4.9456 | 3.7681 | 2.9307 |  | 2780 | 13800 | 18200 | 0.37 | 1.48 | 2.15 | 2.202 | 2.7327 | 2.4809 | 2590 |  | 15100 | 0.32 |  | 1.88 | 2.372 |  | 2.3539 | 60.4% | 82.97% | 69.91% | [15 empty] | MAC-642BH-U1 | 120 | A.) Heat mode is selected. B.) The ambient temperature thermistor reads 32F or less for 5 minutes continuously. C.) The defrost thermistor reads 30.2F or less for 5 minutes. D.) Outdoor fan motor is turned ON. | N/A
Mitsubishi Electric Cooling & Heating | Mitsubishi | Mitsubishi Electric | 201754316 | HRCU-A-CB-O | MUZ-GL24NA-U1 | MSZ-GL24NA-U1 | 22400 | 12.5 | 20.5 | 10 | Yes | singlezone | non-ducted, wall placement | non-ducted | 7500 | 27600 | 36900 | 0.52 | 2.34 | 3.65 | 4.227 | 3.4567 | 2.9628 |  | 4900 | 16000 | 24600 | 0.72 | 1.77 | 3.29 | 1.9945 | 2.6492 | 2.1914 | 4380 |  | 20200 | 0.64 |  | 2.99 | 2.0057 |  | 1.9799 | 54.74% | 82.11% | 73.19% | [15 empty] | N/A |  |  | N/A
Mitsubishi Electric Cooling & Heating | Mitsubishi | Mitsubishi Electric | 201754447 | HMSV-A-CB | PUMY-P48NKMU1 | Non-ducted | 48000 | 12.6 | 20.2 | 11.7 | Yes | multizone | all non-ducted | non-ducted | 15976 | 54000 | 54000 | 0.784 | 4.165 | 4.165 | 5.9721 | 3.7997 | 3.7997 |  | 11628 | 31400 | 43000 | 0.917 | 3.15 | 5.041 | 3.7163 | 2.9214 | 2.4999 | 8025 |  | 36400 | 0.735 |  | 4.849 | 3.1999 |  | 2.2 | 67.41% | 84.65% | 67.41% | [15 empty] | Integrated | 120W @ 230V | A.) Heat mode is selected. B.) The ambient temperature thermistor reads 32°F or less for 5 minutes continuously. C.) The defrost thermistor reads 30.2°F or less for 5 minutes. D.) Outdoor fan motor is turned ON. | N/A
Mitsubishi Electric Cooling & Heating | Mitsubishi | Mitsubishi Electric | 201754642 | HMSV-A-CB | MXZ-2C20NA2 | Non-ducted | 18000 | 12.7 | 20 | 10 | Yes | multizone | all non-ducted | non-ducted | 7400 | 22000 | 25500 | 0.67 | 1.641 | 2.455 | 3.2369 | 3.929 | 3.0441 |  | 12500 | 12500 | 15500 | 1.5 | 1.3 | 1.75 | 2.4423 | 2.818 | 2.5958 | 10500 |  | 11100 | 1 |  | 1.6 | 3.0772 |  | 2.0332 | 43.53% | 71.61% | 50.45% | [15 empty] | MAC-640BH-U | 130 | A.) Heat mode is selected. B.) The ambient temperature thermistor reads 32F or less for 5 minutes continuously. C.) The defrost thermistor reads 30.2F or less for 5 minutes. D.) Outdoor fan motor is turned ON. | N/A
Mitsubishi Electric Cooling & Heating | Mitsubishi | M-Series H2i | 201754911 | HMSV-A-CB | MXZ-4C36NAHZ | Non-Ducted Indoor Units | 36000 | 14 | 19.1 | 11.3 | Yes | multizone | all non-ducted | non-ducted | 22500 | 45000 | 45000 | 1.09 | 3.34 | 3.34 | 6.05 | 3.95 | 3.95 |  | 22500 | 34000 | 45000 | 1.55 | 3.5 | 4.74 | 4.26 | 2.85 | 2.78 | 22500 |  | 45000 | 1.78 |  | 5.46 | 3.71 |  | 2.41 | 100% | 100% | 100% | [15 empty] | Integrated | 150W @230V | (Starting condition) A) Compressor must be turned on to activate base heater. B) Outside temp is below 32F for 5 minutes. C) Defrost thermistor reads under 30.2F for 5 minutes -All of these must be satisfied to activate. (Stop condition) A) Outside temp is over 46.4F for 5 minutes. B) Defrost thermistor reads over 59F for 5 minutes | -13 | 24000 | 36000 | 2.5 | 4.8 | 2.81 | 2.2
Mitsubishi Electric Cooling & Heating | Mitsubishi | M-Series H2i | 201754904 | HMSV-A-CB | MXZ-3C24NAHZ2 | Non-Ducted Indoor Units | 22000 | 13.5 | 19 | 10 | Yes | multizone | all non-ducted | non-ducted | 11400 | 25000 | 25000 | 0.93 | 1.72 | 1.72 | 3.59 | 4.25 | 4.25 |  | 13100 | 14000 | 25000 | 1.5 | 1.62 | 3.56 | 2.5596 | 2.53 | 2.06 | 12500 |  | 25000 | 1.6 |  | 3.82 | 2.29 |  | 1.92 | 100% | 100% | 100% | [15 empty] | Integrated | 120W @230V | (Starting condition) A) Compressor must be turned on to activate base heater. B) Outside temp is below 32F for 5 minutes. C) Defrost thermistor reads under 30.2F for 5 minutes -All of these must be satisfied to activate. (Stop condition) A) Outside temp is over 46.4F for 5 minutes. B) Defrost thermistor reads over 59F for 5 minutes | -13 | 10000 | 25225 | 1.4 | 4.49 | 2.09 | 1.64
Mitsubishi Electric Cooling & Heating | Mitsubishi | M-Series H2i | 201754926 | HMSV-A-CB | MXZ-5C42NAHZ | Non-Ducted Indoor Units | 42000 | 13.4 | 19 | 11 | Yes | multizone | all non-ducted | non-ducted | 24000 | 48000 | 48000 | 1.17 | 3.43 | 3.43 | 6.01 | 4.1 | 4.1 |  | 24000 | 35800 | 48000 | 1.66 | 3.65 | 4.87 | 4.23 | 2.87 | 2.89 | 24000 |  | 48000 | 1.91 |  | 5.61 | 3.69 |  | 2.51 | 100% | 100% | 100% | [15 empty] | N/A |  |  | -13 | 22500 | 33800 | 3.14 | 5.32 | 2.1 | 1.89
Mitsubishi Electric Cooling & Heating | Mitsubishi | Mitsubishi Electric | 201754640 | HMSV-A-CB | PUMY-P60NKMU1 | Non-ducted | 60000 | 12.5 | 18.6 | 11.4 | Yes | multizone | all non-ducted | non-ducted | 19526 | 66000 | 66000 | 1.027 | 5.53 | 5.53 | 5.5721 | 3.4978 | 3.4978 |  | 14121 | 41500 | 65000 | 1.201 | 4.68 | 8.283 | 3.446 | 2.5988 | 2.2998 | 9809 |  | 57000 | 0.963 |  | 8.353 | 2.9852 |  | 1.9999 | 86.36% | 87.69% | 86.36% | [15 empty] | MAC-646BH-E | 120 | A.) Heat mode is selected. B.) The ambient temperature thermistor reads 32F or less for 5 minutes continuously. C.) The defrost thermistor reads 30.2F or less for 5 minutes. D.) Outdoor fan motor is turned ON. | N/A
Mitsubishi Electric Cooling & Heating | Mitsubishi | Mitsubishi Electric | 201755026 | HMSV-A-CB | PUMY-P36NKMU1 | Mixed | 36000 | 13.4 | 18.3 | 11 | Yes | multizone | mix of non-ducted and ducted | ducted | 13313 | 42000 | 42000 | 0.646 | 3.29 | 3.29 | 6.0397 | 3.7413 | 3.7413 |  | 9690 | 26500 | 35500 | 0.783 | 2.794 | 3.95 | 3.627 | 2.7797 | 2.6339 | 6687 |  | 29000 | 0.606 |  | 3.798 | 3.2339 |  | 2.2378 | 69.05% | 81.69% | 69.05% | [15 empty] | N/A |  |  | N/A
Mitsubishi Electric Cooling & Heating | Mitsubishi | M-Series H2i | 201754908 | HMSV-A-CB | MXZ-3C30NAHZ2 | Non-Ducted Indoor Units | 28400 | 12.5 | 18 | 11 | Yes | multizone | all non-ducted | non-ducted | 11400 | 28600 | 28600 | 0.93 | 2.1 | 2.1 | 3.59 | 4 | 4 |  | 13100 | 18000 | 28600 | 1.5 | 1.99 | 4.19 | 2.5596 | 2.65 | 2 | 12500 |  | 28600 | 1.6 |  | 4.79 | 2.29 |  | 1.75 | 100% | 100% | 100% | [15 empty] | Integrated | 150W @230V | (Starting condition) A) Compressor must be turned on to activate base heater. B) Outside temp is below 32F for 5 minutes. C) Defrost thermistor reads under 30.2F for 5 minutes -All of these must be satisfied to activate. (Stop condition) A) Outside temp is over 46.4F for 5 minutes. B) Defrost thermistor reads over 59F for 5 minutes | -13 | 22500 | 33800 | 2.33 | 4.68 | 2.83 | 2.12
Mitsubishi Electric Cooling & Heating | Mitsubishi | P-Series | 201754323 | HRCU-A-CB | PUZ-HA36NHA5 | PVA-A36AA* | 33000 | 12.5 | 17.8 | 11 | Yes | singlezone | ducted, centrally ducted | ducted | 18000 | 38000 | 40000 | 1.14 | 3.04 | 3.36 | 4.63 | 3.66 | 3.49 |  | 19000 | 25000 | 38000 | 2.03 | 3.33 | 5.4 | 2.74 | 2.2 | 2.06 | 15000 |  | 38000 | 1.73 |  | 6.1 | 2.54 |  | 1.82 | 95% | 100% | 100% | [15 empty] | N/A |  |  | N/A
Mitsubishi Electric Cooling & Heating | Mitsubishi | Mitsubishi Electric | 201754325 | HRCU-A-CB | SUZ-KA18NA | SEZ-KD18NA | 17200 | 12.5 | 17.5 | 10 | Yes | singlezone | ducted, "compact ducted" | ducted | 4800 | 21600 | 24900 | 0.26 | 1.7 | 2.15 | 5.4105 | 3.7237 | 3.3942 |  | 2900 | 13100 | 15000 | 0.31 | 1.35 | 1.8 | 2.7416 | 2.8439 | 2.4423 | 1900 |  | 9900 | 0.23 |  | 1.32 | 2.421 |  | 2.198 | 39.76% | 66% | 45.83% | [15 empty] | Integrated | 106W @208V; 130W @ 230 V |  | -13 | 420 | 7000 | 0.07 | 1.27 | 1.76 | 1.62
Mitsubishi Electric Cooling & Heating | Mitsubishi | M-Series H2i | 201755020 | HMSV-A-CB | MXZ-4C36NAHZ | Mixed | 36000 | 12.65 | 17.45 | 10.7 | Yes | multizone | mix of non-ducted and ducted | ducted | 22500 | 45000 | 45000 | 1.3 | 3.8 | 3.8 | 5.07 | 3.48 | 3.48 |  | 22500 | 35000 | 45000 | 2.15 | 4.05 | 5.35 | 3.07 | 2.54 | 2.47 | 22500 |  | 45000 | 2.62 |  | 6.21 | 2.52 |  | 2.16 | 100% | 100% | 100% | [15 empty] | PAC-SJ20BH-E | 150 | A.) Heat mode is selected. B.) The ambient temperature thermistor reads 32F or less for 5 minutes continuously. C.) The defrost thermistor reads 30.2F or less for 5 minutes. D.) Outdoor fan motor is turned ON. | N/A
Mitsubishi Electric Cooling & Heating | Mitsubishi | Mitsubishi Electric | 201754637 | HMSV-A-CB | MXZ-8C60NA | Non-ducted | 60000 | 12.5 | 17.4 | 10.5 | Yes | multizone | all non-ducted | non-ducted | 19526 | 66000 | 66000 | 1.053 | 1.053 | 1.053 | 5.4345 | 3.4114 | 3.4114 |  | 14212 | 41500 | 65000 | 1.232 | 4.87 | 9.525 | 3.3809 | 2.4974 | 2 | 9808 |  | 57000 | 0.987 |  | 8.1 | 2.9123 |  | 2.0624 | 86.36% | 87.69% | 86.36% | [15 empty] | PAC-SJ20BH-E | 150 | A.) Heat mode is selected. B.) The ambient temperature thermistor reads 32F or less for 5 minutes continuously. C.) The defrost thermistor reads 30.2F or less for 5 minutes. D.) Outdoor fan motor is turned ON. | N/A
Mitsubishi Electric Cooling & Heating | Mitsubishi | P-Series Hyper Heat | 201754490 | HRCU-A-CB-O | PUZ-HA36NHA5 | PLA-A36BA* | 34000 | 12.6 | 17 | 10 | Yes | singlezone | non-ducted, ceiling placement | non-ducted | 18000 | 38000 | 40000 | 1.19 | 3.13 | 3.75 | 4.43 | 3.55 | 3.14 |  | 14000 | 28000 | 38000 | 1.38 | 3.59 | 5.3 | 2.97 | 2.28 | 2.12 | 9000 |  | 38000 | 0.97 |  | 5.79 | 2.71 |  | 1.92 | 95% | 100% | 100% | [15 empty] | PAC-SJ20BH-E | 150 | A.) Heat mode is selected. B.) The ambient temperature thermistor reads 32F or less for 5 minutes continuously. C.) The defrost thermistor reads 30.2F or less for 5 minutes. D.) Outdoor fan motor is turned ON. | N/A
Mitsubishi Electric Cooling & Heating | Mitsubishi | P-Series Hyper Heat | 201754322 | HRCU-A-CB | PUZ-HA36NHA5 | PEAD-A36AA* | 33000 | 12.5 | 16.8 | 10.4 | Yes | singlezone | ducted, centrally ducted | ducted | 18000 | 38000 | 40000 | 1.16 | 3.15 | 3.27 | 4.54 | 3.53 | 3.58 |  | 14000 | 27000 | 38000 | 1.54 | 3.25 | 5.4 | 2.66 | 2.43 | 2.06 | 10000 |  | 38000 | 1.21 |  | 6.1 | 2.42 |  | 1.82 | 95% | 100% | 100% | [15 empty] | N/A |  |  | -13 | 13000 | 29000 | 1.77 | 6.15 | 2.15 | 1.38
Mitsubishi Electric Cooling & Heating | Mitsubishi | Mitsubishi Electric | 201754324 | HRCU-A-CB | SUZ-KA12NA | SEZ-KD12NA | 11500 | 12.5 | 16 | 10 | Yes | singlezone | ducted, "compact ducted" | ducted | 4800 | 13600 | 16400 | 0.34 | 1.14 | 1.52 | 4.1375 | 3.4963 | 3.1621 |  | 3100 | 9000 | 10800 | 0.36 | 0.92 | 1.2 | 2.5237 | 2.867 | 2.6376 | 2199 |  | 7400 | 0.27 |  | 0.9 | 2.3869 |  | 2.4097 | 45.12% | 68.52% | 54.41% | [15 empty] | N/A |  |  | N/A
Mitsubishi Electric Cooling & Heating | Mitsubishi | Mitsubishi Electric | 201754444 | HMSV-A-CB | PUMY-P36NKMU1 | Ducted indoor units | 36000 | 12.6 | 15.6 | 10.5 | Yes | multizone | all ducted | ducted | 13313 | 42000 | 42000 | 0.671 | 3.42 | 3.42 | 5.8147 | 3.5991 | 3.5991 |  | 9690 | 26600 | 36000 | 0.84 | 2.998 | 4.1 | 3.3809 | 2.6003 | 2.5733 | 6687 |  | 30000 | 0.63 |  | 3.9 | 3.1107 |  | 2.2544 | 71.43% | 83.33% | 71.43% | [15 empty] | PAC-SJ20BH-E | 150 | A.) Heat mode is selected. B.) The ambient temperature thermistor reads 32F or less for 5 minutes continuously. C.) The defrost thermistor reads 30.2F or less for 5 minutes. D.) Outdoor fan motor is turned ON. | N/A
Nortek Global | Maytag | M1200 | 5597453 | HRCU-A-CB | PSH4BG024K | B6VMAX024K-B | 24600 | 13.9 | 19 | 10 | Yes | singlezone | ducted, centrally ducted | ducted | 10200 | 22400 | 24700 | 0.7 | 1.7 | 2.2 | 4.2705 | 3.8616 | 3.2904 |  | 6100 | 14200 | 15800 | 0.7 | 1.5 | 1.9 | 2.5539 | 2.7744 | 2.4371 | 4700 |  | 12600 | 0.6 |  | 1.8 | 2.2957 |  | 2.0515 | 51.01% | 79.75% | 56.25% | [15 empty] | N/A |  |  | N/A
Nortek Global | Maytag | M1200 | 5597457 | HRCU-A-CB | PSH4BG036K | B6VMAX036K-B | 34800 | 12.9 | 19 | 10 | Yes | singlezone | ducted, centrally ducted | ducted | 16500 | 34400 | 36800 | 1 | 2.7 | 3.2 | 4.8357 | 3.7339 | 3.3703 |  | 9900 | 21800 | 23900 | 1 | 2.4 | 2.7 | 2.9014 | 2.6621 | 2.5942 | 7500 |  | 20100 | 0.9 |  | 2.6 | 2.4423 |  | 2.2657 | 54.62% | 84.1% | 58.43% | [15 empty] | N/A |  |  | N/A
Nortek Global | Maytag | M1200 | 10296728 | HRCU-A-CB | PSH1BG4CVRX24K | B6VMAX24K-B | 24600 | 13.9 | 19 | 10 | Yes | singlezone | ducted, centrally ducted | ducted | 10200 | 22400 | 24700 | 0.7 | 1.7 | 2.2 | 4.2705 | 3.8616 | 3.2904 |  | 6100 | 14200 | 15800 | 0.7 | 1.5 | 1.9 | 2.5539 | 2.7744 | 2.4371 | 4700 |  | 12600 | 0.6 |  | 1.8 | 2.2957 |  | 2.0515 | 51.01% | 79.75% | 56.25% | [15 empty] | N/A |  |  | N/A
Nortek Global | Maytag | M1200 | 10296733 | HRCU-A-CB | PSH1BG4CVRX36K | B6VMAX36K-B | 34800 | 12.6 | 19 | 10 | Yes | singlezone | ducted, centrally ducted | ducted | 16500 | 34400 | 36800 | 1 | 2.7 | 3.2 | 4.8357 | 3.7339 | 3.3703 |  | 9900 | 21800 | 23900 | 1 | 2.4 | 2.7 | 2.9014 | 2.6621 | 2.5942 | 7500 |  | 20100 | 0.9 |  | 2.6 | 2.4423 |  | 2.2657 | 54.62% | 84.1% | 58.43% | [15 empty] | Integrated | 68W | Heater on below 34°F | N/A | [10 empty] | 2018-03-05
Ouellet Canada Inc. | Ouellet | Champagne | 9085568 | HRCU-A-CB-O | OTP-C09000-E | OTP-C09000-I | 9000 | 14 | 23 | 10.5 | Yes | singlezone | non-ducted, wall placement | non-ducted | 1911 | 11000 | 12000 | 0.16 | 1.02 | 1.35 | 3.5004 | 3.1606 | 2.6051 |  | 1750 | 6800 | 11546 | 0.13 | 0.98 | 1.548 | 3.9452 | 2.0336 | 2.1859 | 1450 |  | 9171 | 0.1 |  | 1.334 | 4.2495 |  | 2.0148 | 76.42% | 79.43% | 83.37% | [15 empty] | Integrated | 72W | Heater on below 34°F | N/A | [10 empty] | 2018-03-05
Ouellet Canada Inc. | Ouellet | Champagne | 9085569 | HRCU-A-CB-O | OTP-C12000-E | OTP-C12000-I | 12000 | 12.5 | 22 | 11 | Yes | singlezone | non-ducted, wall placement | non-ducted | 3100 | 13000 | 13000 | 0.2 | 0.96 | 1.35 | 4.5426 | 3.9687 | 2.8222 |  | 2610 | 7100 | 10918.4 | 0.19 | 0.84 | 1.35 | 4.0259 | 2.4771 | 2.3703 | 2376 |  | 8800 | 0.18 |  | 1.35 | 3.8685 |  | 1.9104 | 67.69% | 80.6% | 67.69% | [15 empty] | Integrated | 160W | Under heating mode, the compressor in opening condition, while the outdoor ambient temperature is below 0 ℃, the pan heater begins to work. | N/A | [10 empty] | 2018-03-05
Ouellet Canada Inc. | Ouellet | Champagne | 9085570 | HRCU-A-CB-O | OTP-C18000-E | OTP-C18000-I | 18000 | 12.5 | 20 | 10.5 | Yes | singlezone | non-ducted, wall placement | non-ducted | 7340 | 19800 | 23500 | 0.58 | 1.73 | 2.6 | 3.7089 | 3.3542 | 2.6489 |  | 3900 | 12400 | 19000 | 0.29 | 1.35 | 2.6 | 3.9413 | 2.6919 | 2.1417 | 3600 |  | 16500 | 0.28 |  | 2.6 | 3.7681 |  | 1.8599 | 70.21% | 86.84% | 83.33% | [15 empty] | Integrated | 160W | If T outer ring is less than T pan heater open temperature, then the pan heater works； | N/A | [10 empty] | 2018-03-05
Ouellet Canada Inc. | Ouellet | Champagne | 9085571 | HRCU-A-CB-O | OTP-C24000-E | OTP-C24000-I | 22000 | 12.5 | 20 | 10 | Yes | singlezone | non-ducted, wall placement | non-ducted | 6800 | 23000 | 30700 | 0.45 | 2 | 3 | 4.4286 | 3.3703 | 2.9991 |  | 4500 | 14600 | 24800 | 0.5 | 1.64 | 3.6 | 2.6376 | 2.609 | 2.0189 | 4000 |  | 20000 | 0.6 |  | 3.3 | 1.9538 |  | 1.7762 | 65.15% | 80.65% | 86.96% | [15 empty] | N/A |  |  | -5°F | 1600 | 7000 | 0.13 | 1.31 | 3.6093 | 1.567
Panasonic | Panasonic | Exterios XE | 8860533 | HRCU-A-CB-O | CU-XE9SKUA | CS-XE9SKUA | 8700 | 17.05 | 30.6 | 14 | Yes | singlezone | non-ducted, wall placement | non-ducted | 3000 | 10900 | 18000 | 0.15 | 0.67 | 1.65 | 5.93 | 4.78 | 3.21 |  | 2100 | 8000 | 11000 | 0.14 | 0.75 | 1.38 | 4.3988 | 3.1261 | 2.34 | 1700 |  | 11000 | 0.12 |  | 1.73 | 4.1544 |  | 1.86 | 61.11% | 100% | 100.9% | [15 empty] | included with outdoor unit CU-XE12SKUA | 780 | Heater Energizes 1) Outdoor Ambient lower than or equal to 37 F 2) Heating Operations 3) During defrost cycle Control content 1) Base pan heater will start to heat up when defrost operation starts. 2) Base pan heater will stop heating 10 minutes after defrost stops. Heater won't Energize 1) Outdoor ambient higher than 37 F | -5°F | 1300 | 11800 | 0.1 | 2.01 | 3.8123 | 1.7216
Panasonic | Panasonic | Exterios XE | 8861565 | HRCU-A-CB-O | CU-XE12SKUA | CS-XE12SKUA | 11500 | 14.7 | 26.2 | 12.5 | Yes | singlezone | non-ducted, wall placement | non-ducted | 3000 | 13600 | 23000 | 0.15 | 0.95 | 2.1 | 5.93 | 4.1955 | 3.2 |  | 2100 | 10400 | 12500 | 0.14 | 1.05 | 1.6662 | 4.3988 | 2.9028 | 2.2 | 1700 |  | 12500 | 0.12 |  | 1.99 | 4.1544 |  | 1.84 | 54.35% | 100% | 91.91% | [15 empty] | N/A |  |  | -5°F | 1600 | 6700 | 0.16 | 1.1 | 2.9326 | 1.7862
Panasonic | Panasonic | Exterios XE | 201900210 | HRCU-A-CB-O | CU-XE12SKUA-1 | CS-XE12SKUA-1 | 11500 | 14.7 | 26.2 | 12.5 | Yes | singlezone | non-ducted, wall placement | non-ducted | 3000 | 12500 | 23000 | 0.15 | 0.86 | 2.1 | 5.8614 | 4.2598 | 3.2098 |  | 2100 | 12500 | 12500 | 0.14 | 1.05 | 1.6662 | 4.3961 | 3.4889 | 2.1986 | 1700 |  | 12500 | 0.12 |  | 1.99 | 4.1518 |  | 1.8409 | 54.35% | 100% | 100% | [15 empty] | Included with outdoor unit (Replacelemt part # CWA341072) | 780 | Heater Energizes 1) Outdoor Ambient lower than or equal to 37 F 2) Heating Operations 3) During defrost cycle Control content 1) Base pan heater will start to heat up when defrost operation starts. 2) Base pan heater will stop heating 10 minutes after defrost stops. Heater won't Energize 1) Outdoor ambient higher than 37 F | -5°F | 1100 | 14900 | 0.13 | 2.34 | 2.4798 | 1.8661 |  |  |  |  | 2018-03-28
Panasonic | Panasonic | Exterios-Series | 7958198 | HRCU-A-CB-O | CS-E9RKUA | CU-E9RKUAW | 9000 | 13 | 23 | 11 | Yes | singlezone | non-ducted, wall placement | non-ducted | 4100 | 12000 | 14100 | 0.2 | 1.12 | 1.5 | 6 | 3.14 | 2.76 |  | 3200 | 8100 | 9500 | 0.19 | 0.99 | 1.33 | 4.939 | 2.3994 | 2.1 | 2400 |  | 8300 | 0.16 |  | 1.32 | 4.3988 |  | 1.844 | 58.87% | 87.37% | 69.17% | [15 empty] | N/A |  |  | -5°F | 1600 | 7900 | 0.13 | 1.6 | 3.6093 | 1.4479
Panasonic | Panasonic | Exterios-Series | 7958199 | HRCU-A-CB-O | CS-E12RKUA | CU-E12RKUAW | 11500 | 12.5 | 22.5 | 11 | Yes | singlezone | non-ducted, wall placement | non-ducted | 4100 | 13800 | 16300 | 0.2 | 1.25 | 1.71 | 6 | 3.24 | 2.79 |  | 3200 | 8900 | 10500 | 0.19 | 1.05 | 1.44 | 4.939 | 2.4857 | 2.14 | 2400 |  | 9100 | 0.16 |  | 1.51 | 4.3988 |  | 1.7673 | 55.83% | 86.67% | 65.94% | [15 empty] | N/A |  |  | -5°F | 1900 | 8200 | 0.26 | 1.29 | 2.143 | 1.8641
Panasonic | Panasonic | Wall Mounted | 9571162 | HRCU-A-CB-O | CU-XE15SKUA | CS-XE15SKUA | 15000 | 12.5 | 22.1 | 12 | Yes | singlezone | non-ducted, wall placement | non-ducted | 3300 | 18000 | 24000 | 0.2 | 1.3 | 2.65 | 4.9 | 4.06 | 2.65 |  | 2000 | 11000 | 16500 | 0.16 | 1.02 | 2.3 | 3.6657 | 3.16 | 2.1 | 1500 |  | 15700 | 0.15 |  | 2.32 | 2.9326 |  | 1.98 | 65.42% | 95.15% | 87.22% | [15 empty] | Accessory for outdoor unit CU-3E19RBU-5; Wind Baffle # WINDB-M1 |  |  | -5°F | 2000 | 10500 | 0.26 | 1.85 | 2.26 | 1.66
Panasonic | Panasonic | Exterios XE | 201900302 | HRCU-A-CB-O | CU-XE15SKUA-1 | CS-XE15SKUA-1 | 15000 | 12.5 | 22.1 | 12 | Yes | singlezone | non-ducted, wall placement | non-ducted | 3300 | 17200 | 24000 | 0.2 | 1.23 | 2.65 | 4.8357 | 4.0982 | 2.6542 |  | 2000 | 18200 | 18200 | 0.16 | 1.02 | 2.54 | 3.6634 | 5.2293 | 2.1 | 1500 |  | 17200 | 0.15 |  | 2.55 | 2.9307 |  | 1.9768 | 71.67% | 94.51% | 100% | [15 empty] | integrated | 150 | 1.When the unit power on and changed in heating mode,and if the outdoor temperature continue lower than 3C for 30 seconds,after running for 25mins, the base pan heater will be actived for 5 minutes. 2.If be on the defrost mode and the outdoor temperature lower 1C for 10 seconds the base pan heater will be actived and will be 5 mins delay inactive after defrost. | N/A | [10 empty] | 2018-03-05
Panasonic | Panasonic | RAC Multi E | 10221199 | HMSV-A-CB | CU-3E19RBU-5 | Non-Ducted Indoor Unit | 19000 | 12.55 | 22 | 10.5 | Yes | multizone | all non-ducted | non-ducted | 5500 | 26000 | 28400 | 0.32 | 2.06 | 2.3 | 5 | 3.7 | 3.61 |  | 4100 | 19800 | 20800 | 0.37 | 2.37 | 2.85 | 3.2496 | 2.45 | 2.1402 | 3800 |  | 18900 | 0.37 |  | 2.64 | 3.01 |  | 2.1 | 66.55% | 90.87% | 72.69% | [15 empty] | Included with outdoor unit (Replacelemt part # CWA341072) | 780 | Heater Energizes 1) Outdoor Ambient lower than or equal to 37 F 2) Heating Operations 3) During defrost cycle Control content 1) Base pan heater will start to heat up when defrost operation starts. 2) Base pan heater will stop heating 10 minutes after defrost stops. Heater won't Energize 1) Outdoor ambient higher than 37 F | -5F | 1300 | 11800 | 0.1 | 2.01 | 3.8099 | 1.7205 |  |  |  |  | 2018-03-28
Panasonic | Panasonic | Low-Profile Ducted | 9125308 | HRCU-A-CB-O | CU-E9SD3UA | CS-E9SD3UAW | 9000 | 13 | 20.5 | 10 | Yes | singlezone | non-ducted, wall placement | non-ducted | 4100 | 9000 | 10200 | 0.25 | 0.69 | 0.85 | 4.8 | 3.82 | 3.53 |  | 3200 | 7900 | 9000 | 0.23 | 0.91 | 1.12 | 4.0801 | 2.5458 | 2.36 | 2400 |  | 7800 | 0.2 |  | 1.11 | 3.5191 |  | 2.0607 | 76.47% | 86.67% | 86.67% | [15 empty] | N/A |  |  | -5°F | 1600 | 8200 | 0.16 | 1.6 | 2.9326 | 1.5029
Panasonic | Panasonic | Low-Profile Ducted | 9125309 | HRCU-A-CB-O | CU-E12SD3UA | CS-E12SD3UAW | 11500 | 12.5 | 20 | 10 | Yes | singlezone | non-ducted, wall placement | non-ducted | 4100 | 11500 | 13300 | 0.25 | 0.92 | 1.15 | 4.8 | 3.64 | 3.39 |  | 3200 | 9500 | 11000 | 0.23 | 1.15 | 1.44 | 4.0801 | 2.4225 | 2.24 | 2400 |  | 9600 | 0.2 |  | 1.52 | 3.5191 |  | 1.8521 | 72.18% | 87.27% | 83.48% | [15 empty] | included with outdoor unit (Replacement part # CWA341072) | 100 | Heater Energizes 1) Outdoor Ambient lower than or equal to 37 F 2) Heating Operations 3) During defrost cycle Control content 1) Base pan heater will start to heat up when defrost operation starts. 2) Base pan heater will stop heating 10 minutes after defrost stops. Heater won't Energize 1) Outdoor ambient higher than 37 F | -5°F | 1100 | 14900 | 0.13 | 2.34 | 2.4814 | 1.8673
Panasonic | Panasonic | Exterios E:Deluxe | 7958200 | HRCU-A-CB-O | CS-E18RKUA | CU-E18RKUAW | 17200 | 13.2 | 19.5 | 10 | Yes | singlezone | non-ducted, wall placement | non-ducted | 5800 | 21600 | 22000 | 0.38 | 1.75 | 1.8 | 4.47 | 3.62 | 3.57 |  | 3400 | 11600 | 12000 | 0.34 | 1.3 | 1.35 | 2.9326 | 2.6167 | 2.6 | 2600 |  | 10100 | 0.3 |  | 1.32 | 2.5415 |  | 2.2438 | 45.91% | 84.17% | 46.76% | [15 empty] | included with outdoor unit CU-XE9SKUA | 510 | Heater Energizes 1) Outdoor Ambient lower than or equal to 37 F 2) Heating Operations 3) During defrost cycle Control content 1) Base pan heater will start to heat up when defrost operation starts. 2) Base pan heater will stop heating 10 minutes after defrost stops. Heater won't Energize 1) Outdoor ambient higher than 37 F | -5°F | 1300 | 10400 | 0.1 | 1.72 | 3.8123 | 1.7732
Payne | Payne |  | 201753410 | HRCU-A-CB-O | 38MPRAQ09AA3 | DHMPHAQ09XA3 | 9000 | 15 | 42 | 15 | Yes | singlezone | non-ducted, wall placement | non-ducted | 2750 | 10000 | 17012 | 0.159 | 0.7325 | 1.691 | 5.0688 | 4.001 | 2.9484 |  | 2200 | 7200 | 15488 | 0.191 | 0.7589 | 2.155 | 3.3757 | 2.7805 | 2.1063 | 1925 |  | 13047 | 0.172 |  | 1.936 | 3.28 |  | 1.9751 | 76.69% | 84.24% | 130.5% | [15 empty] | Integrated | 150 | 1.When the unit power on and changed in heating mode,and if the outdoor temperature continue lower than 3C for 30 seconds,after running for 25mins, the base pan heater will be actived for 5 minutes. 2.If be on the defrost mode and the outdoor temperature lower 1C for 10 seconds the base pan heater will be actived and will be 5 mins delay inactive after defrost. | N/A | [10 empty] | 2018-03-05
Payne | Payne |  | 201753413 | HRCU-A-CB-O | 38MPRAQ12AA3 | DHMPHAQ12XA3 | 12000 | 13.5 | 32 | 14 | Yes | singlezone | non-ducted, wall placement | non-ducted | 3660 | 12000 | 19100 | 0.188 | 0.829 | 1.973 | 5.7055 | 4.2423 | 2.8371 |  | 2928 | 6800 | 16596 | 0.226 | 0.754 | 2.217 | 3.797 | 2.6431 | 2.1939 | 2562 |  | 12897 | 0.203 |  | 2.074 | 3.6988 |  | 1.8224 | 67.52% | 77.71% | 107.5% | [15 empty] | N/A |  |  | N/A
RHEEM SALES COMPANY, INC. | RHEEM |  | 202141053 | HRCU-A-CB | RP2024BJV | RCF2421UEA+R802VA075317M | 22800 | 14.00 | 20.00 | 10.50 | Yes | singlezone | ducted, centrally ducted | ducted | 13733 | 22800 | 37600 | 0.798 | 1.595 | 3.482 | 5.0435 | 4.1894 | 3.1647 |  | 7105 | 24200 | 24200 | 0.772 | 2.945 | 2.945 | 2.6972 | 2.4083 | 2.4083 | 4896 |  | 17069 | 0.763 |  | 2.625 | 1.8806 |  | 1.9057 | 45.4% | 70.53% | 74.86% | 0 | 0 | 0 | 0 | 0 | 0 | #DIV/0! | #DIV/0! | #DIV/0! | 0 | 0 | 0 | 0 | #DIV/0! | #DIV/0! | 0 | 0 | 0 | [11 empty] | 2018-12-15
RHEEM SALES COMPANY, INC. | RHEEM |  | 202141054 | HRCU-A-CB | RP2024BJV | RCF2421UEA+R802VA075421Z | 22800 | 14.00 | 20.00 | 10.50 | Yes | singlezone | ducted, centrally ducted | ducted | 13733 | 22800 | 37600 | 0.798 | 1.595 | 3.482 | 5.0435 | 4.1894 | 3.1647 |  | 7105 | 24200 | 24200 | 0.772 | 2.945 | 2.945 | 2.6972 | 2.4083 | 2.4083 | 4896 |  | 17069 | 0.763 |  | 2.625 | 1.8806 |  | 1.9057 | 45.4% | 70.53% | 74.86% | [15 empty] | 0 | 0 | 0 | [11 empty] | 2018-12-15
RHEEM SALES COMPANY, INC. | RHEEM |  | 202141055 | HRCU-A-CB | RP2024BJV | RCF2421UEA+R802VA100521M | 22800 | 14.00 | 20.00 | 10.50 | Yes | singlezone | ducted, centrally ducted | ducted | 13733 | 22800 | 37600 | 0.798 | 1.595 | 3.482 | 5.0435 | 4.1894 | 3.1647 |  | 7105 | 24200 | 24200 | 0.772 | 2.945 | 2.945 | 2.6972 | 2.4083 | 2.4083 | 4896 |  | 17069 | 0.763 |  | 2.625 | 1.8806 |  | 1.9057 | 45.4% | 70.53% | 74.86% | [15 empty] | 0 | 0 | 0 | [11 empty] | 2018-12-15
RHEEM SALES COMPANY, INC. | RHEEM |  | 202141056 | HRCU-A-CB | RP2024BJV | RCF2421UEA+R802VA100521Z | 22800 | 14.00 | 20.00 | 10.50 | Yes | singlezone | ducted, centrally ducted | ducted | 13733 | 22800 | 37600 | 0.798 | 1.595 | 3.482 | 5.0435 | 4.1894 | 3.1647 |  | 7105 | 24200 | 24200 | 0.772 | 2.945 | 2.945 | 2.6972 | 2.4083 | 2.4083 | 4896 |  | 17069 | 0.763 |  | 2.625 | 1.8806 |  | 1.9057 | 45.4% | 70.53% | 74.86% | [15 empty] | 0 | 0 | 0 | [11 empty] | 2018-12-15
RHEEM SALES COMPANY, INC. | RHEEM |  | 202141048 | HRCU-A-CB | RP2024BJV | RHMV2421UEAC | 22800 | 14.00 | 20.00 | 11.00 | Yes | singlezone | ducted, centrally ducted | ducted | 13733 | 22800 | 37600 | 0.798 | 1.595 | 3.482 | 5.0435 | 4.1894 | 3.1647 |  | 7105 | 24200 | 24200 | 0.772 | 2.945 | 2.945 | 2.6972 | 2.4083 | 2.4083 | 4896 |  | 17069 | 0.763 |  | 2.625 | 1.8806 |  | 1.9057 | 45.4% | 70.53% | 74.86% | [15 empty] | 0 | 0 | 0 | [11 empty] | 2018-12-15
RHEEM SALES COMPANY, INC. | RHEEM |  | 202141067 | HRCU-A-CB | RP2036BJV | RCF6021SEA+R802VA100521M | 35000 | 14.00 | 20.00 | 11.00 | Yes | singlezone | ducted, centrally ducted | ducted | 22293 | 33200 | 57000 | 1.232 | 2.239 | 5.433 | 5.3031 | 4.3457 | 3.0747 |  | 12985 | 39000 | 39000 | 1.185 | 4.562 | 4.562 | 3.2114 | 2.5054 | 2.5054 | 10075 |  | 31743 | 1.169 |  | 4.126 | 2.5258 |  | 2.2547 | 55.69% | 81.39% | 95.61% | [15 empty] | 0 | 0 | 0 | [11 empty] | 2018-12-15
RHEEM SALES COMPANY, INC. | RHEEM |  | 202141071 | HRCU-A-CB | RP2036BJV | RCF6021SEA+R96VA1002521M | 35000 | 14.00 | 20.00 | 11.00 | Yes | singlezone | ducted, centrally ducted | ducted | 22293 | 33200 | 57000 | 1.232 | 2.239 | 5.433 | 5.3031 | 4.3457 | 3.0747 |  | 12985 | 39000 | 39000 | 1.185 | 4.562 | 4.562 | 3.2114 | 2.5054 | 2.5054 | 10075 |  | 31743 | 1.169 |  | 4.126 | 2.5258 |  | 2.2547 | 55.69% | 81.39% | 95.61% | [15 empty] | 0 | 0 | 0 | [11 empty] | 2018-12-15
RHEEM SALES COMPANY, INC. | RHEEM |  | 202141076 | HRCU-A-CB | RP2036BJV | RCF6021SEA+R97VB100M521U | 35000 | 14.00 | 20.00 | 11.00 | Yes | singlezone | ducted, centrally ducted | ducted | 22293 | 33200 | 57000 | 1.232 | 2.239 | 5.433 | 5.3031 | 4.3457 | 3.0747 |  | 12985 | 39000 | 39000 | 1.185 | 4.562 | 4.562 | 3.2114 | 2.5054 | 2.5054 | 10075 |  | 31743 | 1.169 |  | 4.126 | 2.5258 |  | 2.2547 | 55.69% | 81.39% | 95.61% | [15 empty] | 0 | 0 | 0 | [11 empty] | 2018-12-15
RHEEM SALES COMPANY, INC. | RHEEM |  | 202141080 | HRCU-A-CB | RP2036BJV | RCF6021SEA+R98VB100M521U | 35000 | 14.00 | 20.00 | 11.00 | Yes | singlezone | ducted, centrally ducted | ducted | 22293 | 33200 | 57000 | 1.232 | 2.239 | 5.433 | 5.3031 | 4.3457 | 3.0747 |  | 12985 | 39000 | 39000 | 1.185 | 4.562 | 4.562 | 3.2114 | 2.5054 | 2.5054 | 10075 |  | 31743 | 1.169 |  | 4.126 | 2.5258 |  | 2.2547 | 55.69% | 81.39% | 95.61% | [15 empty] | 0 | 0 | 0 | [11 empty] | 2018-12-15
RHEEM SALES COMPANY, INC. | RHEEM |  | 202140938 | HRCU-A-CB | RP2036BJV | RHMV6021SEAC | 35000 | 14.00 | 20.00 | 11.50 | Yes | singlezone | ducted, centrally ducted | ducted | 22293 | 33200 | 57000 | 1.232 | 2.239 | 5.433 | 5.3031 | 4.3457 | 3.0747 |  | 12985 | 39000 | 39000 | 1.185 | 4.562 | 4.562 | 3.2114 | 2.5054 | 2.5054 | 10075 |  | 31743 | 1.169 |  | 4.126 | 2.5258 |  | 2.2547 | 55.69% | 81.39% | 95.61% | [15 empty] | 0 | 0 | 0 | [11 empty] | 2018-12-15
RHEEM SALES COMPANY, INC. | RHEEM |  | 202141052 | HRCU-A-CB | RP2024BJV | RCF2421UEA+R802VA050317M | 22600 | 13.00 | 19.50 | 10.50 | Yes | singlezone | ducted, centrally ducted | ducted | 13733 | 22800 | 37600 | 0.798 | 1.595 | 3.482 | 5.0435 | 4.1894 | 3.1647 |  | 7105 | 24200 | 24200 | 0.772 | 2.945 | 2.945 | 2.6972 | 2.4083 | 2.4083 | 4896 |  | 17069 | 0.763 |  | 2.625 | 1.8806 |  | 1.9057 | 45.4% | 70.53% | 74.86% | [15 empty] | 0 | 0 | 0 | [11 empty] | 2018-12-15
RHEEM SALES COMPANY, INC. | RHEEM |  | 202141057 | HRCU-A-CB | RP2024BJV | RCF2421UEA+R96VA0602317M | 22600 | 13.00 | 19.50 | 10.50 | Yes | singlezone | ducted, centrally ducted | ducted | 13733 | 22800 | 37600 | 0.798 | 1.595 | 3.482 | 5.0435 | 4.1894 | 3.1647 |  | 7105 | 24200 | 24200 | 0.772 | 2.945 | 2.945 | 2.6972 | 2.4083 | 2.4083 | 4896 |  | 17069 | 0.763 |  | 2.625 | 1.8806 |  | 1.9057 | 45.4% | 70.53% | 74.86% | [15 empty] | 0 | 0 | 0 | [11 empty] | 2018-12-15
RHEEM SALES COMPANY, INC. | RHEEM |  | 202141058 | HRCU-A-CB | RP2024BJV | RCF2421UEA+R97VB060M317K | 22600 | 13.00 | 19.50 | 10.50 | Yes | singlezone | ducted, centrally ducted | ducted | 13733 | 22800 | 37600 | 0.798 | 1.595 | 3.482 | 5.0435 | 4.1894 | 3.1647 |  | 7105 | 24200 | 24200 | 0.772 | 2.945 | 2.945 | 2.6972 | 2.4083 | 2.4083 | 4896 |  | 17069 | 0.763 |  | 2.625 | 1.8806 |  | 1.9057 | 45.4% | 70.53% | 74.86% | [15 empty] | 0 | 0 | 0 | [11 empty] | 2018-12-15
RHEEM SALES COMPANY, INC. | RHEEM |  | 202141059 | HRCU-A-CB | RP2024BJV | RCF2421UEA+R97VB060M317U | 22600 | 13.00 | 19.50 | 10.50 | Yes | singlezone | ducted, centrally ducted | ducted | 13733 | 22800 | 37600 | 0.798 | 1.595 | 3.482 | 5.0435 | 4.1894 | 3.1647 |  | 7105 | 24200 | 24200 | 0.772 | 2.945 | 2.945 | 2.6972 | 2.4083 | 2.4083 | 4896 |  | 17069 | 0.763 |  | 2.625 | 1.8806 |  | 1.9057 | 45.4% | 70.53% | 74.86% | [15 empty] | 0 | 0 | 0 | [11 empty] | 2018-12-15
RHEEM SALES COMPANY, INC. | RHEEM |  | 202141060 | HRCU-A-CB | RP2024BJV | RCF2421UEA+R97VB070M317K | 22800 | 13.00 | 19.50 | 10.50 | Yes | singlezone | ducted, centrally ducted | ducted | 13733 | 22800 | 37600 | 0.798 | 1.595 | 3.482 | 5.0435 | 4.1894 | 3.1647 |  | 7105 | 24200 | 24200 | 0.772 | 2.945 | 2.945 | 2.6972 | 2.4083 | 2.4083 | 4896 |  | 17069 | 0.763 |  | 2.625 | 1.8806 |  | 1.9057 | 45.4% | 70.53% | 74.86% | [15 empty] | 0 | 0 | 0 | [11 empty] | 2018-12-15
RHEEM SALES COMPANY, INC. | RHEEM |  | 202141061 | HRCU-A-CB | RP2024BJV | RCF2421UEA+R97VB070M317U | 22800 | 13.00 | 19.50 | 10.50 | Yes | singlezone | ducted, centrally ducted | ducted | 13733 | 22800 | 37600 | 0.798 | 1.595 | 3.482 | 5.0435 | 4.1894 | 3.1647 |  | 7105 | 24200 | 24200 | 0.772 | 2.945 | 2.945 | 2.6972 | 2.4083 | 2.4083 | 4896 |  | 17069 | 0.763 |  | 2.625 | 1.8806 |  | 1.9057 | 45.4% | 70.53% | 74.86% | [15 empty] | 0 | 0 | 0 | [11 empty] | 2018-12-15
RHEEM SALES COMPANY, INC. | RHEEM |  | 202141062 | HRCU-A-CB | RP2024BJV | RCF2421UEA+R98VB060M317U | 22600 | 13.00 | 19.50 | 10.50 | Yes | singlezone | ducted, centrally ducted | ducted | 13733 | 22800 | 37600 | 0.798 | 1.595 | 3.482 | 5.0435 | 4.1894 | 3.1647 |  | 7105 | 24200 | 24200 | 0.772 | 2.945 | 2.945 | 2.6972 | 2.4083 | 2.4083 | 4896 |  | 17069 | 0.763 |  | 2.625 | 1.8806 |  | 1.9057 | 45.4% | 70.53% | 74.86% | [15 empty] | 0 | 0 | 0 | [11 empty] | 2018-12-15
RHEEM SALES COMPANY, INC. | RHEEM |  | 202141063 | HRCU-A-CB | RP2024BJV | RCF2421UEA+R98VB070M317U | 22800 | 13.00 | 19.50 | 10.50 | Yes | singlezone | ducted, centrally ducted | ducted | 13733 | 22800 | 37600 | 0.798 | 1.595 | 3.482 | 5.0435 | 4.1894 | 3.1647 |  | 7105 | 24200 | 24200 | 0.772 | 2.945 | 2.945 | 2.6972 | 2.4083 | 2.4083 | 4896 |  | 17069 | 0.763 |  | 2.625 | 1.8806 |  | 1.9057 | 45.4% | 70.53% | 74.86% | [15 empty] | 0 | 0 | 0 | [11 empty] | 2018-12-15
RHEEM SALES COMPANY, INC. | RHEEM |  | 202141064 | HRCU-A-CB | RP2036BJV | RCF6021SEA+R802VA050317M | 34600 | 13.00 | 19.50 | 10.50 | Yes | singlezone | ducted, centrally ducted | ducted | 22293 | 33200 | 57000 | 1.232 | 2.239 | 5.433 | 5.3031 | 4.3457 | 3.0747 |  | 12985 | 39000 | 39000 | 1.185 | 4.562 | 4.562 | 3.2114 | 2.5054 | 2.5054 | 10075 |  | 31743 | 1.169 |  | 4.126 | 2.5258 |  | 2.2547 | 55.69% | 81.39% | 95.61% | [15 empty] | 0 | 0 | 0 | [11 empty] | 2018-12-15
RHEEM SALES COMPANY, INC. | RHEEM |  | 202141065 | HRCU-A-CB | RP2036BJV | RCF6021SEA+R802VA075317M | 34800 | 13.00 | 19.50 | 11.00 | Yes | singlezone | ducted, centrally ducted | ducted | 22293 | 33200 | 57000 | 1.232 | 2.239 | 5.433 | 5.3031 | 4.3457 | 3.0747 |  | 12985 | 39000 | 39000 | 1.185 | 4.562 | 4.562 | 3.2114 | 2.5054 | 2.5054 | 10075 |  | 31743 | 1.169 |  | 4.126 | 2.5258 |  | 2.2547 | 55.69% | 81.39% | 95.61% | [15 empty] | 0 | 0 | 0 | [11 empty] | 2018-12-15
RHEEM SALES COMPANY, INC. | RHEEM |  | 202141066 | HRCU-A-CB | RP2036BJV | RCF6021SEA+R802VA075421Z | 35000 | 13.00 | 19.50 | 11.00 | Yes | singlezone | ducted, centrally ducted | ducted | 22293 | 33200 | 57000 | 1.232 | 2.239 | 5.433 | 5.3031 | 4.3457 | 3.0747 |  | 12985 | 39000 | 39000 | 1.185 | 4.562 | 4.562 | 3.2114 | 2.5054 | 2.5054 | 10075 |  | 31743 | 1.169 |  | 4.126 | 2.5258 |  | 2.2547 | 55.69% | 81.39% | 95.61% | [15 empty] | 0 | 0 | 0 | [11 empty] | 2018-12-15
RHEEM SALES COMPANY, INC. | RHEEM |  | 202141068 | HRCU-A-CB | RP2036BJV | RCF6021SEA+R802VA100521Z | 35000 | 13.00 | 19.50 | 11.00 | Yes | singlezone | ducted, centrally ducted | ducted | 22293 | 33200 | 57000 | 1.232 | 2.239 | 5.433 | 5.3031 | 4.3457 | 3.0747 |  | 12985 | 39000 | 39000 | 1.185 | 4.562 | 4.562 | 3.2114 | 2.5054 | 2.5054 | 10075 |  | 31743 | 1.169 |  | 4.126 | 2.5258 |  | 2.2547 | 55.69% | 81.39% | 95.61% | [15 empty] | 0 | 0 | 0 | [11 empty] | 2018-12-15
RHEEM SALES COMPANY, INC. | RHEEM |  | 202141069 | HRCU-A-CB | RP2036BJV | RCF6021SEA+R802VA125524M | 35000 | 13.00 | 19.50 | 11.00 | Yes | singlezone | ducted, centrally ducted | ducted | 22293 | 33200 | 57000 | 1.232 | 2.239 | 5.433 | 5.3031 | 4.3457 | 3.0747 |  | 12985 | 39000 | 39000 | 1.185 | 4.562 | 4.562 | 3.2114 | 2.5054 | 2.5054 | 10075 |  | 31743 | 1.169 |  | 4.126 | 2.5258 |  | 2.2547 | 55.69% | 81.39% | 95.61% | [15 empty] | 0 | 0 | 0 | [11 empty] | 2018-12-15
RHEEM SALES COMPANY, INC. | RHEEM |  | 202141070 | HRCU-A-CB | RP2036BJV | RCF6021SEA+R96VA0852521M | 35000 | 13.00 | 19.50 | 11.00 | Yes | singlezone | ducted, centrally ducted | ducted | 22293 | 33200 | 57000 | 1.232 | 2.239 | 5.433 | 5.3031 | 4.3457 | 3.0747 |  | 12985 | 39000 | 39000 | 1.185 | 4.562 | 4.562 | 3.2114 | 2.5054 | 2.5054 | 10075 |  | 31743 | 1.169 |  | 4.126 | 2.5258 |  | 2.2547 | 55.69% | 81.39% | 95.61% | [15 empty] | 0 | 0 | 0 | [11 empty] | 2018-12-15
RHEEM SALES COMPANY, INC. | RHEEM |  | 202141072 | HRCU-A-CB | RP2036BJV | RCF6021SEA+R96VA1152524M | 35000 | 13.00 | 19.50 | 11.00 | Yes | singlezone | ducted, centrally ducted | ducted | 22293 | 33200 | 57000 | 1.232 | 2.239 | 5.433 | 5.3031 | 4.3457 | 3.0747 |  | 12985 | 39000 | 39000 | 1.185 | 4.562 | 4.562 | 3.2114 | 2.5054 | 2.5054 | 10075 |  | 31743 | 1.169 |  | 4.126 | 2.5258 |  | 2.2547 | 55.69% | 81.39% | 95.61% | [15 empty] | 0 | 0 | 0 | [11 empty] | 2018-12-15
RHEEM SALES COMPANY, INC. | RHEEM |  | 202141073 | HRCU-A-CB | RP2036BJV | RCF6021SEA+R97VB085M521K | 35000 | 13.00 | 19.50 | 11.00 | Yes | singlezone | ducted, centrally ducted | ducted | 22293 | 33200 | 57000 | 1.232 | 2.239 | 5.433 | 5.3031 | 4.3457 | 3.0747 |  | 12985 | 39000 | 39000 | 1.185 | 4.562 | 4.562 | 3.2114 | 2.5054 | 2.5054 | 10075 |  | 31743 | 1.169 |  | 4.126 | 2.5258 |  | 2.2547 | 55.69% | 81.39% | 95.61% | [15 empty] | 0 | 0 | 0 | [11 empty] | 2018-12-15
RHEEM SALES COMPANY, INC. | RHEEM |  | 202141074 | HRCU-A-CB | RP2036BJV | RCF6021SEA+R97VB085M521U | 35000 | 13.00 | 19.50 | 11.00 | Yes | singlezone | ducted, centrally ducted | ducted | 22293 | 33200 | 57000 | 1.232 | 2.239 | 5.433 | 5.3031 | 4.3457 | 3.0747 |  | 12985 | 39000 | 39000 | 1.185 | 4.562 | 4.562 | 3.2114 | 2.5054 | 2.5054 | 10075 |  | 31743 | 1.169 |  | 4.126 | 2.5258 |  | 2.2547 | 55.69% | 81.39% | 95.61% | [15 empty] | 0 | 0 | 0 | [11 empty] | 2018-12-15
RHEEM SALES COMPANY, INC. | RHEEM |  | 202141075 | HRCU-A-CB | RP2036BJV | RCF6021SEA+R97VB100M521K | 35000 | 13.00 | 19.50 | 11.00 | Yes | singlezone | ducted, centrally ducted | ducted | 22293 | 33200 | 57000 | 1.232 | 2.239 | 5.433 | 5.3031 | 4.3457 | 3.0747 |  | 12985 | 39000 | 39000 | 1.185 | 4.562 | 4.562 | 3.2114 | 2.5054 | 2.5054 | 10075 |  | 31743 | 1.169 |  | 4.126 | 2.5258 |  | 2.2547 | 55.69% | 81.39% | 95.61% | [15 empty] | 0 | 0 | 0 | [11 empty] | 2018-12-15
RHEEM SALES COMPANY, INC. | RHEEM |  | 202141077 | HRCU-A-CB | RP2036BJV | RCF6021SEA+R97VB115M524K | 35000 | 13.00 | 19.50 | 11.00 | Yes | singlezone | ducted, centrally ducted | ducted | 22293 | 33200 | 57000 | 1.232 | 2.239 | 5.433 | 5.3031 | 4.3457 | 3.0747 |  | 12985 | 39000 | 39000 | 1.185 | 4.562 | 4.562 | 3.2114 | 2.5054 | 2.5054 | 10075 |  | 31743 | 1.169 |  | 4.126 | 2.5258 |  | 2.2547 | 55.69% | 81.39% | 95.61% | [15 empty] | 0 | 0 | 0 | [11 empty] | 2018-12-15
RHEEM SALES COMPANY, INC. | RHEEM |  | 202141078 | HRCU-A-CB | RP2036BJV | RCF6021SEA+R97VB115M524U | 35000 | 13.00 | 19.50 | 11.00 | Yes | singlezone | ducted, centrally ducted | ducted | 22293 | 33200 | 57000 | 1.232 | 2.239 | 5.433 | 5.3031 | 4.3457 | 3.0747 |  | 12985 | 39000 | 39000 | 1.185 | 4.562 | 4.562 | 3.2114 | 2.5054 | 2.5054 | 10075 |  | 31743 | 1.169 |  | 4.126 | 2.5258 |  | 2.2547 | 55.69% | 81.39% | 95.61% | [15 empty] | 0 | 0 | 0 | [11 empty] | 2018-12-15
RHEEM SALES COMPANY, INC. | RHEEM |  | 202141079 | HRCU-A-CB | RP2036BJV | RCF6021SEA+R98VB085M521U | 35000 | 13.00 | 19.50 | 11.00 | Yes | singlezone | ducted, centrally ducted | ducted | 22293 | 33200 | 57000 | 1.232 | 2.239 | 5.433 | 5.3031 | 4.3457 | 3.0747 |  | 12985 | 39000 | 39000 | 1.185 | 4.562 | 4.562 | 3.2114 | 2.5054 | 2.5054 | 10075 |  | 31743 | 1.169 |  | 4.126 | 2.5258 |  | 2.2547 | 55.69% | 81.39% | 95.61% | [15 empty] | 0 | 0 | 0 | [11 empty] | 2018-12-15
RHEEM SALES COMPANY, INC. | RHEEM |  | 202141081 | HRCU-A-CB | RP2036BJV | RCF6021SEA+R98VB115M524U | 35000 | 13.00 | 19.50 | 11.00 | Yes | singlezone | ducted, centrally ducted | ducted | 22293 | 33200 | 57000 | 1.232 | 2.239 | 5.433 | 5.3031 | 4.3457 | 3.0747 |  | 12985 | 39000 | 39000 | 1.185 | 4.562 | 4.562 | 3.2114 | 2.5054 | 2.5054 | 10075 |  | 31743 | 1.169 |  | 4.126 | 2.5258 |  | 2.2547 | 55.69% | 81.39% | 95.61% | [15 empty] | 0 | 0 | 0 | [11 empty] | 2018-12-15
RHEEM SALES COMPANY, INC. | RHEEM |  | 202141084 | HRCU-A-CB | RP2048BJV | RCF6021SEA+R802VA100521M | 45500 | 12.50 | 19.50 | 11.00 | Yes | singlezone | ducted, centrally ducted | ducted | 20690 | 42821 | 63375 | 1.194 | 3.104 | 6.224 | 5.0784 | 4.043 | 2.9842 |  | 23645 | 42718 | 42718 | 2.41 | 5.267 | 5.267 | 2.8754 | 2.377 | 2.377 | 8615 |  | 34898 | 1.096 |  | 4.788 | 2.3037 |  | 2.1361 | 55.07% | 81.69% | 81.5% | [15 empty] | 0 | 0 | 0 | [11 empty] | 2018-12-15
RHEEM SALES COMPANY, INC. | RHEEM |  | 202140939 | HRCU-A-CB | RP2048BJV | RHMV6021SEAC | 45500 | 12.50 | 19.50 | 11.00 | Yes | singlezone | ducted, centrally ducted | ducted | 20690 | 42821 | 63375 | 1.194 | 3.104 | 6.224 | 5.0784 | 4.043 | 2.9842 |  | 23645 | 42718 | 42718 | 2.41 | 5.267 | 5.267 | 2.8754 | 2.377 | 2.377 | 8615 |  | 34898 | 1.096 |  | 4.788 | 2.3037 |  | 2.1361 | 55.07% | 81.69% | 81.5% | [15 empty] | 0 | 0 | 0 | [11 empty] | 2018-12-15
RHEEM SALES COMPANY, INC. | RHEEM |  | 202141086 | HRCU-A-CB | RP2048BJV | RCF6021SEA+R802VA125524M | 45500 | 12.50 | 19.00 | 11.00 | Yes | singlezone | ducted, centrally ducted | ducted | 20690 | 42821 | 63375 | 1.194 | 3.104 | 6.224 | 5.0784 | 4.043 | 2.9842 |  | 23645 | 42718 | 42718 | 2.41 | 5.267 | 5.267 | 2.8754 | 2.377 | 2.377 | 8615 |  | 34898 | 1.096 |  | 4.788 | 2.3037 |  | 2.1361 | 55.07% | 81.69% | 81.5% | [15 empty] | 0 | 0 | 0 | [11 empty] | 2018-12-15
RHEEM SALES COMPANY, INC. | RUUD |  | 202141105 | HRCU-A-CB | UP2024BJV | RCF2421UEA+U802VA075317M | 22800 | 14.00 | 20.00 | 10.50 | Yes | singlezone | ducted, centrally ducted | ducted | 13733 | 22800 | 37600 | 0.798 | 1.595 | 3.482 | 5.0435 | 4.1894 | 3.1647 |  | 7105 | 24200 | 24200 | 0.772 | 2.945 | 2.945 | 2.6972 | 2.4083 | 2.4083 | 4896 |  | 17069 | 0.763 |  | 2.625 | 1.8806 |  | 1.9057 | 45.4% | 70.53% | 74.86% | [15 empty] | 0 | 0 | 0 | [11 empty] | 2018-12-15
RHEEM SALES COMPANY, INC. | RUUD |  | 202141106 | HRCU-A-CB | UP2024BJV | RCF2421UEA+U802VA075421Z | 22800 | 14.00 | 20.00 | 10.50 | Yes | singlezone | ducted, centrally ducted | ducted | 13733 | 22800 | 37600 | 0.798 | 1.595 | 3.482 | 5.0435 | 4.1894 | 3.1647 |  | 7105 | 24200 | 24200 | 0.772 | 2.945 | 2.945 | 2.6972 | 2.4083 | 2.4083 | 4896 |  | 17069 | 0.763 |  | 2.625 | 1.8806 |  | 1.9057 | 45.4% | 70.53% | 74.86% | [15 empty] | 0 | 0 | 0 | [11 empty] | 2018-12-15
RHEEM SALES COMPANY, INC. | RUUD |  | 202141107 | HRCU-A-CB | UP2024BJV | RCF2421UEA+U802VA100521M | 22800 | 14.00 | 20.00 | 10.50 | Yes | singlezone | ducted, centrally ducted | ducted | 13733 | 22800 | 37600 | 0.798 | 1.595 | 3.482 | 5.0435 | 4.1894 | 3.1647 |  | 7105 | 24200 | 24200 | 0.772 | 2.945 | 2.945 | 2.6972 | 2.4083 | 2.4083 | 4896 |  | 17069 | 0.763 |  | 2.625 | 1.8806 |  | 1.9057 | 45.4% | 70.53% | 74.86% | [15 empty] | 0 | 0 | 0 | [11 empty] | 2018-12-15
RHEEM SALES COMPANY, INC. | RUUD |  | 202141108 | HRCU-A-CB | UP2024BJV | RCF2421UEA+U802VA100521Z | 22800 | 14.00 | 20.00 | 10.50 | Yes | singlezone | ducted, centrally ducted | ducted | 13733 | 22800 | 37600 | 0.798 | 1.595 | 3.482 | 5.0435 | 4.1894 | 3.1647 |  | 7105 | 24200 | 24200 | 0.772 | 2.945 | 2.945 | 2.6972 | 2.4083 | 2.4083 | 4896 |  | 17069 | 0.763 |  | 2.625 | 1.8806 |  | 1.9057 | 45.4% | 70.53% | 74.86% | [15 empty] | 0 | 0 | 0 | [11 empty] | 2018-12-15
RHEEM SALES COMPANY, INC. | RUUD |  | 202141158 | HRCU-A-CB | UP2024BJV | RHMV2421UEAC | 22800 | 14.00 | 20.00 | 11.00 | Yes | singlezone | ducted, centrally ducted | ducted | 13733 | 22800 | 37600 | 0.798 | 1.595 | 3.482 | 5.0435 | 4.1894 | 3.1647 |  | 7105 | 24200 | 24200 | 0.772 | 2.945 | 2.945 | 2.6972 | 2.4083 | 2.4083 | 4896 |  | 17069 | 0.763 |  | 2.625 | 1.8806 |  | 1.9057 | 45.4% | 70.53% | 74.86% | [15 empty] | 0 | 0 | 0 | [11 empty] | 2018-12-15
RHEEM SALES COMPANY, INC. | RUUD |  | 202141119 | HRCU-A-CB | UP2036BJV | RCF6021SEA+U802VA100521M | 35000 | 14.00 | 20.00 | 11.00 | Yes | singlezone | ducted, centrally ducted | ducted | 22293 | 33200 | 57000 | 1.232 | 2.239 | 5.433 | 5.3031 | 4.3457 | 3.0747 |  | 12985 | 39000 | 39000 | 1.185 | 4.562 | 4.562 | 3.2114 | 2.5054 | 2.5054 | 10075 |  | 31743 | 1.169 |  | 4.126 | 2.5258 |  | 2.2547 | 55.69% | 81.39% | 95.61% | [15 empty] | 0 | 0 | 0 | [11 empty] | 2018-12-15
RHEEM SALES COMPANY, INC. | RUUD |  | 202141123 | HRCU-A-CB | UP2036BJV | RCF6021SEA+U96VA1002521M | 35000 | 14.00 | 20.00 | 11.00 | Yes | singlezone | ducted, centrally ducted | ducted | 22293 | 33200 | 57000 | 1.232 | 2.239 | 5.433 | 5.3031 | 4.3457 | 3.0747 |  | 12985 | 39000 | 39000 | 1.185 | 4.562 | 4.562 | 3.2114 | 2.5054 | 2.5054 | 10075 |  | 31743 | 1.169 |  | 4.126 | 2.5258 |  | 2.2547 | 55.69% | 81.39% | 95.61% | [15 empty] | 0 | 0 | 0 | [11 empty] | 2018-12-15
RHEEM SALES COMPANY, INC. | RUUD |  | 202141128 | HRCU-A-CB | UP2036BJV | RCF6021SEA+U97VB100M521U | 35000 | 14.00 | 20.00 | 11.00 | Yes | singlezone | ducted, centrally ducted | ducted | 22293 | 33200 | 57000 | 1.232 | 2.239 | 5.433 | 5.3031 | 4.3457 | 3.0747 |  | 12985 | 39000 | 39000 | 1.185 | 4.562 | 4.562 | 3.2114 | 2.5054 | 2.5054 | 10075 |  | 31743 | 1.169 |  | 4.126 | 2.5258 |  | 2.2547 | 55.69% | 81.39% | 95.61% | [15 empty] | 0 | 0 | 0 | [11 empty] | 2018-12-15
RHEEM SALES COMPANY, INC. | RUUD |  | 202141132 | HRCU-A-CB | UP2036BJV | RCF6021SEA+U98VB100M521U | 35000 | 14.00 | 20.00 | 11.00 | Yes | singlezone | ducted, centrally ducted | ducted | 22293 | 33200 | 57000 | 1.232 | 2.239 | 5.433 | 5.3031 | 4.3457 | 3.0747 |  | 12985 | 39000 | 39000 | 1.185 | 4.562 | 4.562 | 3.2114 | 2.5054 | 2.5054 | 10075 |  | 31743 | 1.169 |  | 4.126 | 2.5258 |  | 2.2547 | 55.69% | 81.39% | 95.61% | [15 empty] | 0 | 0 | 0 | [11 empty] | 2018-12-15
RHEEM SALES COMPANY, INC. | RUUD |  | 202141049 | HRCU-A-CB | UP2036BJV | RHMV6021SEAC | 35000 | 14.00 | 20.00 | 11.50 | Yes | singlezone | ducted, centrally ducted | ducted | 22293 | 33200 | 57000 | 1.232 | 2.239 | 5.433 | 5.3031 | 4.3457 | 3.0747 |  | 12985 | 39000 | 39000 | 1.185 | 4.562 | 4.562 | 3.2114 | 2.5054 | 2.5054 | 10075 |  | 31743 | 1.169 |  | 4.126 | 2.5258 |  | 2.2547 | 55.69% | 81.39% | 95.61% | [15 empty] | 0 | 0 | 0 | [11 empty] | 2018-12-15
RHEEM SALES COMPANY, INC. | RUUD |  | 202141104 | HRCU-A-CB | UP2024BJV | RCF2421UEA+U802VA050317M | 22600 | 13.00 | 19.50 | 10.50 | Yes | singlezone | ducted, centrally ducted | ducted | 13733 | 22800 | 37600 | 0.798 | 1.595 | 3.482 | 5.0435 | 4.1894 | 3.1647 |  | 7105 | 24200 | 24200 | 0.772 | 2.945 | 2.945 | 2.6972 | 2.4083 | 2.4083 | 4896 |  | 17069 | 0.763 |  | 2.625 | 1.8806 |  | 1.9057 | 45.4% | 70.53% | 74.86% | [15 empty] | 0 | 0 | 0 | [11 empty] | 2018-12-15
RHEEM SALES COMPANY, INC. | RUUD |  | 202141109 | HRCU-A-CB | UP2024BJV | RCF2421UEA+U96VA0602317M | 22600 | 13.00 | 19.50 | 10.50 | Yes | singlezone | ducted, centrally ducted | ducted | 13733 | 22800 | 37600 | 0.798 | 1.595 | 3.482 | 5.0435 | 4.1894 | 3.1647 |  | 7105 | 24200 | 24200 | 0.772 | 2.945 | 2.945 | 2.6972 | 2.4083 | 2.4083 | 4896 |  | 17069 | 0.763 |  | 2.625 | 1.8806 |  | 1.9057 | 45.4% | 70.53% | 74.86% | [15 empty] | 0 | 0 | 0 | [11 empty] | 2018-12-15
RHEEM SALES COMPANY, INC. | RUUD |  | 202141110 | HRCU-A-CB | UP2024BJV | RCF2421UEA+U97VB060M317K | 22600 | 13.00 | 19.50 | 10.50 | Yes | singlezone | ducted, centrally ducted | ducted | 13733 | 22800 | 37600 | 0.798 | 1.595 | 3.482 | 5.0435 | 4.1894 | 3.1647 |  | 7105 | 24200 | 24200 | 0.772 | 2.945 | 2.945 | 2.6972 | 2.4083 | 2.4083 | 4896 |  | 17069 | 0.763 |  | 2.625 | 1.8806 |  | 1.9057 | 45.4% | 70.53% | 74.86% | [15 empty] | 0 | 0 | 0 | [11 empty] | 2018-12-15
RHEEM SALES COMPANY, INC. | RUUD |  | 202141111 | HRCU-A-CB | UP2024BJV | RCF2421UEA+U97VB060M317U | 22600 | 13.00 | 19.50 | 10.50 | Yes | singlezone | ducted, centrally ducted | ducted | 13733 | 22800 | 37600 | 0.798 | 1.595 | 3.482 | 5.0435 | 4.1894 | 3.1647 |  | 7105 | 24200 | 24200 | 0.772 | 2.945 | 2.945 | 2.6972 | 2.4083 | 2.4083 | 4896 |  | 17069 | 0.763 |  | 2.625 | 1.8806 |  | 1.9057 | 45.4% | 70.53% | 74.86% | [15 empty] | 0 | 0 | 0 | [11 empty] | 2018-12-15
RHEEM SALES COMPANY, INC. | RUUD |  | 202141112 | HRCU-A-CB | UP2024BJV | RCF2421UEA+U97VB070M317K | 22800 | 13.00 | 19.50 | 10.50 | Yes | singlezone | ducted, centrally ducted | ducted | 13733 | 22800 | 37600 | 0.798 | 1.595 | 3.482 | 5.0435 | 4.1894 | 3.1647 |  | 7105 | 24200 | 24200 | 0.772 | 2.945 | 2.945 | 2.6972 | 2.4083 | 2.4083 | 4896 |  | 17069 | 0.763 |  | 2.625 | 1.8806 |  | 1.9057 | 45.4% | 70.53% | 74.86% | [15 empty] | 0 | 0 | 0 | [11 empty] | 2018-12-15
RHEEM SALES COMPANY, INC. | RUUD |  | 202141113 | HRCU-A-CB | UP2024BJV | RCF2421UEA+U97VB070M317U | 22800 | 13.00 | 19.50 | 10.50 | Yes | singlezone | ducted, centrally ducted | ducted | 13733 | 22800 | 37600 | 0.798 | 1.595 | 3.482 | 5.0435 | 4.1894 | 3.1647 |  | 7105 | 24200 | 24200 | 0.772 | 2.945 | 2.945 | 2.6972 | 2.4083 | 2.4083 | 4896 |  | 17069 | 0.763 |  | 2.625 | 1.8806 |  | 1.9057 | 45.4% | 70.53% | 74.86% | [15 empty] | 0 | 0 | 0 | [11 empty] | 2018-12-15
RHEEM SALES COMPANY, INC. | RUUD |  | 202141114 | HRCU-A-CB | UP2024BJV | RCF2421UEA+U98VB060M317U | 22600 | 13.00 | 19.50 | 10.50 | Yes | singlezone | ducted, centrally ducted | ducted | 13733 | 22800 | 37600 | 0.798 | 1.595 | 3.482 | 5.0435 | 4.1894 | 3.1647 |  | 7105 | 24200 | 24200 | 0.772 | 2.945 | 2.945 | 2.6972 | 2.4083 | 2.4083 | 4896 |  | 17069 | 0.763 |  | 2.625 | 1.8806 |  | 1.9057 | 45.4% | 70.53% | 74.86% | [15 empty] | 0 | 0 | 0 | [11 empty] | 2018-12-15
RHEEM SALES COMPANY, INC. | RUUD |  | 202141115 | HRCU-A-CB | UP2024BJV | RCF2421UEA+U98VB070M317U | 22800 | 13.00 | 19.50 | 10.50 | Yes | singlezone | ducted, centrally ducted | ducted | 13733 | 22800 | 37600 | 0.798 | 1.595 | 3.482 | 5.0435 | 4.1894 | 3.1647 |  | 7105 | 24200 | 24200 | 0.772 | 2.945 | 2.945 | 2.6972 | 2.4083 | 2.4083 | 4896 |  | 17069 | 0.763 |  | 2.625 | 1.8806 |  | 1.9057 | 45.4% | 70.53% | 74.86% | [15 empty] | 0 | 0 | 0 | [11 empty] | 2018-12-15
RHEEM SALES COMPANY, INC. | RUUD |  | 202141116 | HRCU-A-CB | UP2036BJV | RCF6021SEA+U802VA050317M | 34600 | 13.00 | 19.50 | 10.50 | Yes | singlezone | ducted, centrally ducted | ducted | 22293 | 33200 | 57000 | 1.232 | 2.239 | 5.433 | 5.3031 | 4.3457 | 3.0747 |  | 12985 | 39000 | 39000 | 1.185 | 4.562 | 4.562 | 3.2114 | 2.5054 | 2.5054 | 10075 |  | 31743 | 1.169 |  | 4.126 | 2.5258 |  | 2.2547 | 55.69% | 81.39% | 95.61% | [15 empty] | 0 | 0 | 0 | [11 empty] | 2018-12-15
RHEEM SALES COMPANY, INC. | RUUD |  | 202141117 | HRCU-A-CB | UP2036BJV | RCF6021SEA+U802VA075317M | 34800 | 13.00 | 19.50 | 11.00 | Yes | singlezone | ducted, centrally ducted | ducted | 22293 | 33200 | 57000 | 1.232 | 2.239 | 5.433 | 5.3031 | 4.3457 | 3.0747 |  | 12985 | 39000 | 39000 | 1.185 | 4.562 | 4.562 | 3.2114 | 2.5054 | 2.5054 | 10075 |  | 31743 | 1.169 |  | 4.126 | 2.5258 |  | 2.2547 | 55.69% | 81.39% | 95.61% | [15 empty] | 0 | 0 | 0 | [11 empty] | 2018-12-15
RHEEM SALES COMPANY, INC. | RUUD |  | 202141118 | HRCU-A-CB | UP2036BJV | RCF6021SEA+U802VA075421Z | 35000 | 13.00 | 19.50 | 11.00 | Yes | singlezone | ducted, centrally ducted | ducted | 22293 | 33200 | 57000 | 1.232 | 2.239 | 5.433 | 5.3031 | 4.3457 | 3.0747 |  | 12985 | 39000 | 39000 | 1.185 | 4.562 | 4.562 | 3.2114 | 2.5054 | 2.5054 | 10075 |  | 31743 | 1.169 |  | 4.126 | 2.5258 |  | 2.2547 | 55.69% | 81.39% | 95.61% | [15 empty] | 0 | 0 | 0 | [11 empty] | 2018-12-15
RHEEM SALES COMPANY, INC. | RUUD |  | 202141120 | HRCU-A-CB | UP2036BJV | RCF6021SEA+U802VA100521Z | 35000 | 13.00 | 19.50 | 11.00 | Yes | singlezone | ducted, centrally ducted | ducted | 22293 | 33200 | 57000 | 1.232 | 2.239 | 5.433 | 5.3031 | 4.3457 | 3.0747 |  | 12985 | 39000 | 39000 | 1.185 | 4.562 | 4.562 | 3.2114 | 2.5054 | 2.5054 | 10075 |  | 31743 | 1.169 |  | 4.126 | 2.5258 |  | 2.2547 | 55.69% | 81.39% | 95.61% | [15 empty] | 0 | 0 | 0 | [11 empty] | 2018-12-15
RHEEM SALES COMPANY, INC. | RUUD |  | 202141121 | HRCU-A-CB | UP2036BJV | RCF6021SEA+U802VA125524M | 35000 | 13.00 | 19.50 | 11.00 | Yes | singlezone | ducted, centrally ducted | ducted | 22293 | 33200 | 57000 | 1.232 | 2.239 | 5.433 | 5.3031 | 4.3457 | 3.0747 |  | 12985 | 39000 | 39000 | 1.185 | 4.562 | 4.562 | 3.2114 | 2.5054 | 2.5054 | 10075 |  | 31743 | 1.169 |  | 4.126 | 2.5258 |  | 2.2547 | 55.69% | 81.39% | 95.61% | [15 empty] | 0 | 0 | 0 | [11 empty] | 2018-12-15
RHEEM SALES COMPANY, INC. | RUUD |  | 202141122 | HRCU-A-CB | UP2036BJV | RCF6021SEA+U96VA0852521M | 35000 | 13.00 | 19.50 | 11.00 | Yes | singlezone | ducted, centrally ducted | ducted | 22293 | 33200 | 57000 | 1.232 | 2.239 | 5.433 | 5.3031 | 4.3457 | 3.0747 |  | 12985 | 39000 | 39000 | 1.185 | 4.562 | 4.562 | 3.2114 | 2.5054 | 2.5054 | 10075 |  | 31743 | 1.169 |  | 4.126 | 2.5258 |  | 2.2547 | 55.69% | 81.39% | 95.61% | [15 empty] | 0 | 0 | 0 | [11 empty] | 2018-12-15
RHEEM SALES COMPANY, INC. | RUUD |  | 202141124 | HRCU-A-CB | UP2036BJV | RCF6021SEA+U96VA1152524M | 35000 | 13.00 | 19.50 | 11.00 | Yes | singlezone | ducted, centrally ducted | ducted | 22293 | 33200 | 57000 | 1.232 | 2.239 | 5.433 | 5.3031 | 4.3457 | 3.0747 |  | 12985 | 39000 | 39000 | 1.185 | 4.562 | 4.562 | 3.2114 | 2.5054 | 2.5054 | 10075 |  | 31743 | 1.169 |  | 4.126 | 2.5258 |  | 2.2547 | 55.69% | 81.39% | 95.61% | [15 empty] | 0 | 0 | 0 | [11 empty] | 2018-12-15
RHEEM SALES COMPANY, INC. | RUUD |  | 202141125 | HRCU-A-CB | UP2036BJV | RCF6021SEA+U97VB085M521K | 35000 | 13.00 | 19.50 | 11.00 | Yes | singlezone | ducted, centrally ducted | ducted | 22293 | 33200 | 57000 | 1.232 | 2.239 | 5.433 | 5.3031 | 4.3457 | 3.0747 |  | 12985 | 39000 | 39000 | 1.185 | 4.562 | 4.562 | 3.2114 | 2.5054 | 2.5054 | 10075 |  | 31743 | 1.169 |  | 4.126 | 2.5258 |  | 2.2547 | 55.69% | 81.39% | 95.61% | [15 empty] | 0 | 0 | 0 | [11 empty] | 2018-12-15
RHEEM SALES COMPANY, INC. | RUUD |  | 202141126 | HRCU-A-CB | UP2036BJV | RCF6021SEA+U97VB085M521U | 35000 | 13.00 | 19.50 | 11.00 | Yes | singlezone | ducted, centrally ducted | ducted | 22293 | 33200 | 57000 | 1.232 | 2.239 | 5.433 | 5.3031 | 4.3457 | 3.0747 |  | 12985 | 39000 | 39000 | 1.185 | 4.562 | 4.562 | 3.2114 | 2.5054 | 2.5054 | 10075 |  | 31743 | 1.169 |  | 4.126 | 2.5258 |  | 2.2547 | 55.69% | 81.39% | 95.61% | [15 empty] | 0 | 0 | 0 | [11 empty] | 2018-12-15
RHEEM SALES COMPANY, INC. | RUUD |  | 202141127 | HRCU-A-CB | UP2036BJV | RCF6021SEA+U97VB100M521K | 35000 | 13.00 | 19.50 | 11.00 | Yes | singlezone | ducted, centrally ducted | ducted | 22293 | 33200 | 57000 | 1.232 | 2.239 | 5.433 | 5.3031 | 4.3457 | 3.0747 |  | 12985 | 39000 | 39000 | 1.185 | 4.562 | 4.562 | 3.2114 | 2.5054 | 2.5054 | 10075 |  | 31743 | 1.169 |  | 4.126 | 2.5258 |  | 2.2547 | 55.69% | 81.39% | 95.61% | [15 empty] | 0 | 0 | 0 | [11 empty] | 2018-12-15
RHEEM SALES COMPANY, INC. | RUUD |  | 202141129 | HRCU-A-CB | UP2036BJV | RCF6021SEA+U97VB115M524K | 35000 | 13.00 | 19.50 | 11.00 | Yes | singlezone | ducted, centrally ducted | ducted | 22293 | 33200 | 57000 | 1.232 | 2.239 | 5.433 | 5.3031 | 4.3457 | 3.0747 |  | 12985 | 39000 | 39000 | 1.185 | 4.562 | 4.562 | 3.2114 | 2.5054 | 2.5054 | 10075 |  | 31743 | 1.169 |  | 4.126 | 2.5258 |  | 2.2547 | 55.69% | 81.39% | 95.61% | [15 empty] | 0 | 0 | 0 | [11 empty] | 2018-12-15
RHEEM SALES COMPANY, INC. | RUUD |  | 202141130 | HRCU-A-CB | UP2036BJV | RCF6021SEA+U97VB115M524U | 35000 | 13.00 | 19.50 | 11.00 | Yes | singlezone | ducted, centrally ducted | ducted | 22293 | 33200 | 57000 | 1.232 | 2.239 | 5.433 | 5.3031 | 4.3457 | 3.0747 |  | 12985 | 39000 | 39000 | 1.185 | 4.562 | 4.562 | 3.2114 | 2.5054 | 2.5054 | 10075 |  | 31743 | 1.169 |  | 4.126 | 2.5258 |  | 2.2547 | 55.69% | 81.39% | 95.61% | [15 empty] | 0 | 0 | 0 | [11 empty] | 2018-12-15
RHEEM SALES COMPANY, INC. | RUUD |  | 202141131 | HRCU-A-CB | UP2036BJV | RCF6021SEA+U98VB085M521U | 35000 | 13.00 | 19.50 | 11.00 | Yes | singlezone | ducted, centrally ducted | ducted | 22293 | 33200 | 57000 | 1.232 | 2.239 | 5.433 | 5.3031 | 4.3457 | 3.0747 |  | 12985 | 39000 | 39000 | 1.185 | 4.562 | 4.562 | 3.2114 | 2.5054 | 2.5054 | 10075 |  | 31743 | 1.169 |  | 4.126 | 2.5258 |  | 2.2547 | 55.69% | 81.39% | 95.61% | [15 empty] | 0 | 0 | 0 | [11 empty] | 2018-12-15
RHEEM SALES COMPANY, INC. | RUUD |  | 202141133 | HRCU-A-CB | UP2036BJV | RCF6021SEA+U98VB115M524U | 35000 | 13.00 | 19.50 | 11.00 | Yes | singlezone | ducted, centrally ducted | ducted | 22293 | 33200 | 57000 | 1.232 | 2.239 | 5.433 | 5.3031 | 4.3457 | 3.0747 |  | 12985 | 39000 | 39000 | 1.185 | 4.562 | 4.562 | 3.2114 | 2.5054 | 2.5054 | 10075 |  | 31743 | 1.169 |  | 4.126 | 2.5258 |  | 2.2547 | 55.69% | 81.39% | 95.61% | [15 empty] | 0 | 0 | 0 | [11 empty] | 2018-12-15
RHEEM SALES COMPANY, INC. | RUUD |  | 202141136 | HRCU-A-CB | UP2048BJV | RCF6021SEA+U802VA100521M | 45500 | 12.50 | 19.50 | 11.00 | Yes | singlezone | ducted, centrally ducted | ducted | 20690 | 42821 | 63375 | 1.194 | 3.104 | 6.224 | 5.0784 | 4.043 | 2.9842 |  | 23645 | 42718 | 42718 | 2.41 | 5.267 | 5.267 | 2.8754 | 2.377 | 2.377 | 8615 |  | 34898 | 1.096 |  | 4.788 | 2.3037 |  | 2.1361 | 55.07% | 81.69% | 81.5% | [15 empty] | 0 | 0 | 0 | [11 empty] | 2018-12-15
RHEEM SALES COMPANY, INC. | RUUD |  | 202141050 | HRCU-A-CB | UP2048BJV | RHMV6021SEAC | 45500 | 12.50 | 19.50 | 11.00 | Yes | singlezone | ducted, centrally ducted | ducted | 20690 | 42821 | 63375 | 1.194 | 3.104 | 6.224 | 5.0784 | 4.043 | 2.9842 |  | 23645 | 42718 | 42718 | 2.41 | 5.267 | 5.267 | 2.8754 | 2.377 | 2.377 | 8615 |  | 34898 | 1.096 |  | 4.788 | 2.3037 |  | 2.1361 | 55.07% | 81.69% | 81.5% | [15 empty] | 0 | 0 | 0 | [11 empty] | 2018-12-15
RHEEM SALES COMPANY, INC. | RUUD |  | 202141138 | HRCU-A-CB | UP2048BJV | RCF6021SEA+U802VA125524M | 45500 | 12.50 | 19.00 | 11.00 | Yes | singlezone | ducted, centrally ducted | ducted | 20690 | 42821 | 63375 | 1.194 | 3.104 | 6.224 | 5.0784 | 4.043 | 2.9842 |  | 23645 | 42718 | 42718 | 2.41 | 5.267 | 5.267 | 2.8754 | 2.377 | 2.377 | 8615 |  | 34898 | 1.096 |  | 4.788 | 2.3037 |  | 2.1361 | 55.07% | 81.69% | 81.5% | [15 empty] | 0 | 0 | 0 | [11 empty] | 2018-12-15
SAMSUNG ELECTRONICS CO., LTD. | SAMSUNG | Smart Pearl Series | 8677405 | HRCU-A-CB-O | AR09KSWDHWKX | AR09KSWDHWKN | 9000 | 15.8 | 28.1 | 12 | Yes | singlezone | non-ducted, wall placement | non-ducted | 2730 | 12600 | 12978 | 0.17 | 0.85 | 0.9 | 4.7064 | 4.3443 | 4.2261 |  | 2708 | 5600 | 13867 | 0.32 | 0.62881 | 1.79 | 2.4801 | 2.61 | 2.2704 | 2700 |  | 11088 | 0.38 |  | 1.81 | 2.0823 |  | 1.7953 | 85.44% | 79.96% | 88% | [15 empty] | N/A |  |  | N/A
SAMSUNG ELECTRONICS CO., LTD. | SAMSUNG | Smart Pearl Series | 8677406 | HRCU-A-CB-O | AR12KSWDHWKX | AR12KSWDHWKN | 12000 | 14.1 | 26.1 | 11.5 | Yes | singlezone | non-ducted, wall placement | non-ducted | 2730 | 13600 | 14008 | 0.17 | 0.93 | 0.9765 | 4.7064 | 4.2858 | 4.2041 |  | 2726 | 7800 | 14983 | 0.32 | 0.88603 | 1.92 | 2.4966 | 2.58 | 2.287 | 2724 |  | 11968 | 0.37 |  | 1.92 | 2.1576 |  | 1.8268 | 85.44% | 79.88% | 88% | [15 empty] | N/A |  |  | N/A
SAMSUNG ELECTRONICS CO., LTD. | SAMSUNG | Max Heat RAC Series | 9035283 | HRCU-A-CB-O | AR09KSWSPWKX | AR09KSWSPWKN | 9000 | 14.05 | 23.5 | 10.5 | Yes | singlezone | non-ducted, wall placement | non-ducted | 2730 | 12000 | 12360 | 0.17 | 0.77 | 0.81 | 4.7064 | 4.5673 | 4.472 |  | 3105 | 6500 | 13990 | 0.27 | 0.8211 | 1.63 | 3.3703 | 2.32 | 2.5154 | 2730 |  | 12500 | 0.31 |  | 1.96 | 2.5809 |  | 1.8691 | 101.1% | 89.35% | 104.2% | [15 empty] | Integrated | 230VAC 150W | Temp. below 0 degrees | -13°F | 2184 | 11360 | 0.26 | 1.67 | 2.4618 | 1.9936
SAMSUNG ELECTRONICS CO., LTD. | SAMSUNG | Smart Whisper Series | 8677407 | HRCU-A-CB-O | AR09KSWSJWKX | AR09KSWSJWKN | 9000 | 15 | 23 | 10.5 | Yes | singlezone | non-ducted, wall placement | non-ducted | 3378 | 12000 | 12360 | 0.19 | 0.88 | 0.93 | 5.2105 | 3.9964 | 3.895 |  | 3220 | 5600 | 12612 | 0.27 | 0.62881 | 1.62 | 3.4951 | 2.61 | 2.2816 | 3157 |  | 10560 | 0.3 |  | 1.71 | 3.0841 |  | 1.8098 | 85.44% | 83.73% | 88% | [15 empty] | Integrated | 150W @230V | (Starting Conditions) 1. Outdoor Air temp ≤ 33.8℉ And 2. Heating Operation. (Stop Conditions) It will be checked every 5 minutes after Base heater operation. 1. Outdoor Air temp ≥ 35.6℉ Or 2. Heating Operation is finished. | -13°F | 10000 | 20000 | 2 | 3.8 | 1.4654 | 1.5425
SAMSUNG ELECTRONICS CO., LTD. | SAMSUNG | Smart Whisper Series | 8677410 | HRCU-A-CB-O | AR24KSWSJWKX | AR24KSWSJWKN | 21000 | 12.5 | 21.6 | 10.7 | Yes | singlezone | non-ducted, wall placement | non-ducted | 7506 | 27000 | 27810 | 0.48 | 2.52 | 2.646 | 4.5829 | 3.14 | 3.0802 |  | 6427 | 17000 | 28182 | 0.49 | 1.8051 | 3.84 | 3.844 | 2.76 | 2.1509 | 5996 |  | 23760 | 0.49 |  | 3.89 | 3.5862 |  | 1.7901 | 85.44% | 84.31% | 88% | [15 empty] | N/A |  |  | -4°F | 1800 | 8000 | 0.31 | 1.52 | 1.7017 | 1.5425
SAMSUNG ELECTRONICS CO., LTD. | SAMSUNG | Max Heat RAC Series | 9035284 | HRCU-A-CB-O | AR12KSWSPWKX | AR12KSWSPWKN | 12000 | 12.5 | 21.5 | 10 | Yes | singlezone | non-ducted, wall placement | non-ducted | 2730 | 14000 | 14420 | 0.17 | 0.97 | 1.0185 | 4.7064 | 4.2299 | 4.1493 |  | 3095 | 7500 | 16200 | 0.29 | 0.90454 | 1.9 | 3.1278 | 2.43 | 2.4988 | 2730 |  | 14200 | 0.33 |  | 2.25 | 2.4245 |  | 1.8496 | 98.47% | 87.65% | 101.4% | [15 empty] | N/A |  |  | N/A
SAMSUNG ELECTRONICS CO., LTD. | SAMSUNG | CAC Max Heat HSP | 8203117 | HRCU-A-CB | AC030JXSCCH/AA | AC030JNHDCH/AA | 30000 | 13 | 21 | 10.1 | Yes | singlezone | ducted, centrally ducted | ducted | 13000 | 32000 | 37000 | 0.92 | 2.468 | 3.18 | 4.1412 | 3.7999 | 3.4099 |  | 12500 | 20800 | 36000 | 1.11 | 2.33 | 5.38 | 3.3003 | 2.6163 | 1.9611 | 12000 |  | 32000 | 1.44 |  | 5.22 | 2.4423 |  | 1.7966 | 86.49% | 88.89% | 100% | [15 empty] | Integrated | 150W @230V | [Operation condition - (1)&(2)&(3)&(4)] (1) Heating mode (2) Compressor must be turned on (3) Outside temperature is below 30F for more than 5 minutes. (4) Outdoor fan motor is turned ON. | -13 | 14000 | 32000 | 2.2 | 7.02 | 1.865 | 1.3359
SAMSUNG ELECTRONICS CO., LTD. | SAMSUNG | CAC Slim Duct | 8717080 | HRCU-A-CB | AC009KXADCH | AC009KNLDCH | 9000 | 13.95 | 21 | 10.5 | Yes | singlezone | ducted, "compact ducted" | ducted | 2900 | 12000 | 14000 | 0.25 | 1.127 | 1.5 | 3.3996 | 3.1205 | 2.7353 |  | 2720 | 7800 | 12000 | 0.31 | 0.921 | 1.54 | 2.5715 | 2.482 | 2.2837 | 2200 |  | 10700 | 0.34 |  | 1.62 | 1.8963 |  | 1.9357 | 76.43% | 89.17% | 89.17% | [15 empty] | Integrated | 230VAC 150W | Temp. below 0 degrees | -13°F | 2184 | 10000 | 0.26 | 1.67 | 2.4618 | 1.7549
SAMSUNG ELECTRONICS CO., LTD. | SAMSUNG | CAC Max Heat 4 Way | 8203107 | HRCU-A-CB-O | AC030JXSCCH/AA | AC030JN4DCH/AA | 30000 | 13.1 | 21 | 10.1 | Yes | singlezone | non-ducted, wall placement | non-ducted | 13000 | 32000 | 37000 | 0.9 | 2.468 | 3.16 | 4.2332 | 3.7999 | 3.4315 |  | 12500 | 20800 | 36000 | 1.01 | 2.21 | 5.28 | 3.6271 | 2.7583 | 1.9982 | 12000 |  | 32000 | 1.32 |  | 5.02 | 2.6643 |  | 1.8682 | 86.49% | 88.89% | 100% | [15 empty] | Integrated | 150W @230V | [Operation condition - (1)&(2)&(3)&(4)] (1) Heating mode (2) Compressor must be turned on (3) Outside temperature is below 30F for more than 5 minutes. (4) Outdoor fan motor is turned ON. | -13 | 14000 | 32000 | 2 | 6.88 | 2.0515 | 1.3631
SAMSUNG ELECTRONICS CO., LTD. | SAMSUNG | Wind Free RAC Series | 10103172 | HRCU-A-CB-O | AR09MSWXCWKX | AR09MSWXCWKN | 9000 | 14.05 | 21 | 10 | Yes | singlezone | non-ducted, wall placement | non-ducted | 3000 | 11000 | 11330 | 0.16 | 0.86 | 0.903 | 5.4951 | 3.7486 | 3.6772 |  | 3310.9091 | 5500 | 10800 | 0.2586 | 0.62476 | 1.4426 | 3.7522 | 2.58 | 2.1941 | 3435.2727 |  | 9680 | 0.29805 |  | 1.6116 | 3.3779 |  | 1.7603 | 85.44% | 89.63% | 88% | [15 empty] | integrated | 150 | 1.When the unit power on and changed in heating mode,and if the outdoor temperature continue lower than 3C for 30 seconds,after running for 25mins, the base pan heater will be actived for 5 minutes. 2.If be on the defrost mode and the outdoor temperature lower 1C for 10 seconds the base pan heater will be actived and will be 5 mins delay inactive after defrost. | N/A | [10 empty] | 2018-04-05
SAMSUNG ELECTRONICS CO., LTD. | SAMSUNG | CAC Max Heat HSP | 8203122 | HRCU-A-CB | AC036JXSCCH/AA | AC036JNHDCH/AA | 36000 | 12.8 | 20 | 10.4 | Yes | singlezone | ducted, centrally ducted | ducted | 14000 | 40000 | 46000 | 1.12 | 3.51 | 4.52 | 3.6634 | 3.3398 | 2.9826 |  | 13500 | 25600 | 44000 | 1.48 | 2.94 | 7.02 | 2.6733 | 2.5519 | 1.8369 | 14000 |  | 40000 | 1.88 |  | 6.66 | 2.1824 |  | 1.7602 | 86.96% | 90.91% | 100% | [15 empty] | N/A |  |  | N/A
SAMSUNG ELECTRONICS CO., LTD. | SAMSUNG | CAC Max Heat 4 Way | 8203116 | HRCU-A-CB-O | AC036JXSCCH/AA | AC036JN4DCH/AA | 36000 | 12.9 | 20 | 10.4 | Yes | singlezone | non-ducted, wall placement | non-ducted | 14000 | 40000 | 46000 | 1.02 | 3.238 | 4.2 | 4.0225 | 3.6204 | 3.2098 |  | 13500 | 25000 | 44000 | 1.34 | 2.64 | 6.72 | 2.9526 | 2.7753 | 1.9189 | 14000 |  | 40000 | 1.72 |  | 6.6 | 2.3855 |  | 1.7762 | 86.96% | 90.91% | 100% | [15 empty] | Integrated | 150W @230V | [Operation condition - (1)&(2)&(3)&(4)] (1) Heating mode (2) Compressor must be turned on (3) Outside temperature is below 30F for more than 5 minutes. (4) Outdoor fan motor is turned ON. | -13°F | 12000 | 28000 | 1.71 | 5.88 | 2.0566 | 1.3956
SAMSUNG ELECTRONICS CO., LTD. | SAMSUNG | Smart Whisper Max Heat | 201993481 | HRCU-A-CB-O | AR18NSWSPWKX | AR18NSWSPWKN | 18000 | 13 | 20 | 10 | Yes | singlezone | non-ducted, wall placement | non-ducted | 7000 | 20600 | 29550 | 0.38 | 1.63 | 2.92 | 5.3987 | 3.7038 | 2.9658 |  | 5877 | 13000 | 24810 | 0.43 | 1.33 | 3.32 | 4.0056 | 2.8646 | 2.1901 | 4984 |  | 21040 | 0.38 |  | 2.92 | 3.8439 |  | 2.1117 | 71.2% | 84.8% | 102.1% | [15 empty] | N/A | N/A | N/A | -13°F | 4300 | 12000 | 1.26 | 3.52 | 1 | 0.99 |  |  |  |  | 2018-07-30
SAMSUNG ELECTRONICS CO., LTD. | SAMSUNG | Smart Whisper Max Heat | 202022716 | HRCU-A-CB-O | AR24NSWSPWKX | AR24NSWSPWKN | 21000 | 12.5 | 20 | 10 | Yes | singlezone | non-ducted, wall placement | non-ducted | 7500 | 27400 | 32140 | 0.48 | 2.39 | 3.75 | 4.5792 | 3.3599 | 2.5118 |  | 6700 | 15800 | 28710 | 0.49 | 2 | 3.84 | 4.0073 | 2.3153 | 2.1912 | 6300 |  | 27150 | 0.51 |  | 3.97 | 3.6203 |  | 2.0043 | 84.47% | 94.57% | 99.09% | [15 empty] | N/A | N/A | N/A | -13°F | 5800 | 13000 | 1.7 | 3.81 | 0.99 | 0.99 |  |  |  |  | 2018-07-30
SAMSUNG ELECTRONICS CO., LTD. | SAMSUNG | FJM | 10298670 | HMSV-A-CB | AJ024MCS4CH/AA | Non-ducted | 25000 | 12.5 | 19 | 10 | Yes | multizone | non-ducted, wall placement | non-ducted | 7600 | 25000 | 25000 | 0.45 | 1.83 | 1.83 | 4.9496 | 4.0037 | 4.0037 |  | 13000 | 14000 | 25000 | 1.5 | 1.55 | 3.45 | 2.5399 | 2.6471 | 2.1237 | 12000 |  | 25000 | 1.7 |  | 4 | 2.0687 |  | 1.8317 | 100% | 100% | 100% | [15 empty] | Integrated | 150W @230V | (Starting Conditions) 1. Outdoor Air temp ≤ 33.8℉ And 2. Heating Operation. (Stop Conditions) It will be checked every 5 minutes after Base heater operation. 1. Outdoor Air temp ≥ 35.6℉ Or 2. Heating Operation is finished. | -13°F | 10000 | 20000 | 1.95 | 4 | 1.5029 | 1.4654
SAMSUNG ELECTRONICS CO., LTD. | SAMSUNG | FJM | 10298668 | HMSV-A-CB | AJ030MCS4CH/AA | Non-ducted | 28400 | 12.5 | 18 | 11 | Yes | multizone | non-ducted, wall placement | non-ducted | 7600 | 28600 | 28600 | 0.45 | 2.09 | 2.09 | 4.9496 | 4.0104 | 4.0104 |  | 13100 | 18500 | 28600 | 1.65 | 1.95 | 4 | 2.3268 | 2.7804 | 2.0955 | 13100 |  | 28600 | 1.9 |  | 4.65 | 2.0206 |  | 1.8025 | 100% | 100% | 100% | [15 empty] | Integrated | 150W @230V | (Starting Conditions) 1. Outdoor Air temp ≤ 33.8℉ And 2. Heating Operation. (Stop Conditions) It will be checked every 5 minutes after Base heater operation. 1. Outdoor Air temp ≥ 35.6℉ Or 2. Heating Operation is finished. | -13°F | 10000 | 20000 | 1.95 | 3.9 | 1.5029 | 1.5029
SAMSUNG ELECTRONICS CO., LTD. | SAMSUNG | FJM | 10348192 | HMSV-A-CB | AJ020MCS3CH/AA | Non-ducted | 21000 | 12.5 | 18 | 10 | Yes | multizone | non-ducted, wall placement | non-ducted | 7600 | 22000 | 22000 | 0.45 | 1.61 | 1.61 | 4.9496 | 4.0047 | 4.0047 |  | 13000 | 13000 | 22000 | 1.6 | 1.45 | 2.9 | 2.3812 | 2.6275 | 2.2233 | 12000 |  | 22000 | 1.8 |  | 3.3 | 1.9538 |  | 1.9538 | 100% | 100% | 100% | [15 empty] | Integrated | 150W @230V | [Operation condition - (1)&(2)&(3)&(4)] (1) Heating mode (2) Compressor must be turned on (3) Outside temperature is below 30F for more than 5 minutes. (4) Outdoor fan motor is turned ON. | -13°F | 12000 | 28000 | 1.58 | 5.62 | 2.2259 | 1.4601
TEMPSTAR | TEMPSTAR |  | 201835748 | HRCU-A-CB-O | DLCPRAH09AAK | DLFPHAH09XAK | 9000 | 15 | 40 | 14.5 | Yes | singlezone | non-ducted, wall placement | non-ducted | 2750 | 10000 | 17012 | 0.159 | 0.7325 | 1.691 | 5.0688 | 4.001 | 2.9484 |  | 2200 | 7200 | 15488 | 0.191 | 0.7589 | 2.155 | 3.3757 | 2.7805 | 2.1063 | 1925 |  | 13047 | 0.172 |  | 1.936 | 3.28 |  | 1.9751 | 76.69% | 84.24% | 130.5% | [15 empty] | Integrated | 150 | 1.When the unit power on and changed in heating mode,and if the outdoor temperature continue lower than 3C for 30 seconds,after running for 25mins, the base pan heater will be actived for 5 minutes. 2.If be on the defrost mode and the outdoor temperature lower 1C for 10 seconds the base pan heater will be actived and will be 5 mins delay inactive after defrost. | N/A | [10 empty] | 2018-04-05
TEMPSTAR | TEMPSTAR |  | 201835750 | HRCU-A-CB-O | DLCPRAH12AAK | DLFPHAH12XAK | 12000 | 13.5 | 30 | 13.6 | Yes | singlezone | non-ducted, wall placement | non-ducted | 3660 | 12000 | 19100 | 0.188 | 0.829 | 1.973 | 5.7055 | 4.2423 | 2.8371 |  | 2928 | 6800 | 16596 | 0.226 | 0.754 | 2.217 | 3.797 | 2.6431 | 2.1939 | 2562 |  | 12897 | 0.203 |  | 2.074 | 3.6988 |  | 1.8224 | 67.52% | 77.71% | 107.5% | [15 empty] | integrated | 150 | 1.When the unit power on and changed in heating mode,and if the outdoor temperature continue lower than 3C for 30 seconds,after running for 25mins, the base pan heater will be actived for 5 minutes. 2.If be on the defrost mode and the outdoor temperature lower 1C for 10 seconds the base pan heater will be actived and will be 5 mins delay inactive after defrost. | N/A | [10 empty] | 2018-04-05
TEMPSTAR | TEMPSTAR |  | 201835763 | HRCU-A-CB-O | DLCSRAH09AAJ | DLFSHAH09XAJ | 9000 | 14 | 22.4 | 10.5 | Yes | singlezone | non-ducted, wall placement | non-ducted | 3550 | 9800 | 12750 | 0.151 | 0.82063 | 1.07 | 6.8901 | 3.4999 | 3.4922 |  | 2840 | 5600 | 7900 | 0.181 | 0.61935 | 0.99372 | 4.5985 | 2.6499 | 2.3299 | 2485 |  | 6880 | 0.163 |  | 1.0341 | 4.468 |  | 1.9499 | 53.96% | 87.09% | 70.2% | [15 empty] | integrated | 150 | 1.When the unit power on and changed in heating mode,and if the outdoor temperature continue lower than 3C for 30 seconds,after running for 25mins, the base pan heater will be actived for 5 minutes. 2.If be on the defrost mode and the outdoor temperature lower 1C for 10 seconds the base pan heater will be actived and will be 5 mins delay inactive after defrost. | N/A | [10 empty] | 2018-04-05
TEMPSTAR | TEMPSTAR |  | 201835814 | HRCU-A-CB | DLCSRAH24AAK | DLFSDAH24XAK | 24000 | 12.5 | 21 | 12 | Yes | singlezone | ducted, "compact ducted" | ducted | 7350 | 24000 | 32780 | 0.458 | 1.9219 | 3.06 | 4.7032 | 3.6598 | 3.1395 |  | 6126 | 17400 | 31700 | 0.515 | 1.7171 | 4.682 | 3.4861 | 2.9699 | 1.9843 | 5189 |  | 30000 | 0.482 |  | 4.5557 | 3.1551 |  | 1.9299 | 91.52% | 94.64% | 125% | [15 empty] | N/A |  |  | -4 | 828 | 4409 | 0.096 | 0.787 | 2.52 | 1.64
TEMPSTAR | TEMPSTAR |  | 201835765 | HRCU-A-CB-O | DLCSRAH12AAJ | DLFSHAH12XAJ | 12000 | 12.5 | 20.4 | 11 | Yes | singlezone | non-ducted, wall placement | non-ducted | 3690 | 11800 | 12810 | 0.17 | 1.0807 | 1.07 | 6.3614 | 3.1999 | 3.5086 |  | 2952 | 7100 | 8000 | 0.204 | 0.81162 | 1.0048 | 4.2409 | 2.5999 | 2.3333 | 2583 |  | 7800 | 0.184 |  | 1.1373 | 4.1141 |  | 2.0099 | 60.89% | 97.5% | 66.1% | [15 empty] | integrated | 150 | 1.When the unit power on and changed in heating mode,and if the outdoor temperature continue lower than 3C for 30 seconds,after running for 25mins, the base pan heater will be actived for 5 minutes. 2.If be on the defrost mode and the outdoor temperature lower 1C for 10 seconds the base pan heater will be actived and will be 5 mins delay inactive after defrost. | N/A | [10 empty] | 2018-04-05
Trane | Trane |  | 9150121 | HRCU-A-CB-O | 4TXK3809A10NUAA | 4MXW3809A10NUAA | 9000 | 16.5 | 38 | 15 | Yes | singlezone | non-ducted, wall placement | non-ducted | 2300 | 9000 | 13600 | 0.2 | 0.59 | 1.5 | 3.3703 | 4.4706 | 2.6572 |  | 3545 | 5600 | 14610.8 | 0.365 | 0.74596 | 1.7826 | 2.8464 | 2.2001 | 2.4021 | 1745 |  | 12210 | 0.28 |  | 1.72 | 1.8265 |  | 2.0805 | 89.78% | 83.57% | 135.7% | [15 empty] | Integrated | 72 | Heater on below 34°F | N/A
Trane | Trane |  | 9150123 | HRCU-A-CB-O | 4TXK3812A10NUAA | 4MXW3812A10NUAA | 12000 | 15.25 | 30.5 | 14 | Yes | singlezone | non-ducted, wall placement | non-ducted | 3000 | 12200 | 18700 | 0.25 | 0.94 | 1.6 | 3.5169 | 3.8037 | 3.4253 |  | 2800 | 8100 | 9000 | 0.23 | 0.74 | 1 | 3.5678 | 3.2079 | 2.6376 | 2600 |  | 13304 | 0.22 |  | 1.789 | 3.4636 |  | 2.1794 | 71.14% | 147.8% | 109% | [15 empty] | Integrated | 160 | Heater on below 34°F | N/A
Trane | Trane |  | 7151531 | HRCU-A-CB-O | 4TXK2709A10N0AA | 4MXW2709A10N0AA | 9000 | 14.5 | 27 | 10 | Yes | singlezone | non-ducted, wall placement | non-ducted | 2200 | 9800 | 11000 | 0.1 | 0.65 | 1.25 | 6.4476 | 4.4186 | 2.579 |  | 1989 | 5800 | 10630.675 | 0.12 | 0.62822 | 1.2595 | 4.8577 | 2.7058 | 2.4736 | 1480 |  | 8000 | 0.15 |  | 1.095 | 2.8916 |  | 2.1412 | 72.73% | 75.25% | 81.63% | [15 empty] | Integrated | 72 | Heater on below 34°F | N/A
Trane | Trane |  | 7151533 | HRCU-A-CB-O | 4TXK2712A10NAA | 4MXW2712A10N0AA | 12000 | 13 | 25 | 10 | Yes | singlezone | non-ducted, wall placement | non-ducted | 2400 | 13000 | 14000 | 0.1 | 0.96 | 1.35 | 7.0337 | 3.9687 | 3.0393 |  | 2200 | 8000 | 8700 | 0.09 | 0.75 | 1.01 | 7.164 | 3.1261 | 2.5245 | 2100 |  | 8300 | 0.085 |  | 1.131 | 7.2406 |  | 2.1507 | 59.29% | 95.4% | 63.85% | [15 empty] | Integrated | 160 | Heater on below 34°F | N/A
Trane | Trane |  | 9150125 | HRCU-A-CB-O | 4TXK3818A10NUAA | 4MXW3818A10NUAA | 18000 | 13.5 | 24.5 | 12 | Yes | singlezone | non-ducted, wall placement | non-ducted | 3700 | 18000 | 24400 | 0.35 | 1.5 | 2.5 | 3.0982 | 3.5169 | 2.8604 |  | 3070 | 14200 | 23100 | 0.36 | 1.455 | 3.25 | 2.4992 | 2.8602 | 2.0831 | 2388 |  | 20634 | 0.37 |  | 3.3 | 1.8915 |  | 1.8325 | 84.57% | 89.32% | 114.6% | [15 empty] | Integrated | 160 | Heater on below 34°F | N/A
Trane | Trane |  | 9150127 | HRCU-A-CB-O | 4TXK3824A10NUAA | 4MXW3824A10NUAA | 22000 | 13 | 21.5 | 12 | Yes | singlezone | non-ducted, wall placement | non-ducted | 6800 | 24000 | 32400 | 0.38 | 2 | 3.7 | 5.2444 | 3.5169 | 2.5664 |  | 3396 | 15500 | 26263 | 0.344 | 1.57 | 3.381 | 2.8932 | 2.8934 | 2.2765 | 2887 |  | 24233 | 0.33 |  | 3.175 | 2.5639 |  | 2.2368 | 74.79% | 92.27% | 101% | [15 empty] | N/A |  |  | N/A
Trane | Trane | TruComfort XV20i | 10093496 | HRCU-A-CB | 4TWV0036A1 | TAM9A0C36V31 | 35000 | 13.5 | 21 | 10 | Yes | singlezone | ducted, centrally ducted | ducted | 8500 | 33400 | 32800 | 0.52 | 2.38 | 2.43 | 4.78 | 4.1118 | 3.96 |  | 15820 | 25800 | 26100 | 1.83 | 2.38 | 3.22 | 2.54 | 3.1762 | 2.38 | 16448 |  | 19860 | 2.58 |  | 3.08 | 1.86 |  | 1.90 | 60.55% | 76.09% | 59.46% | [15 empty] | N/A |  |  | N/A
Trane | Trane | TruComfort XV20i | 10093497 | HRCU-A-CB | 4TWV0036A1 | TAM9A0C42V41 | 35600 | 13.5 | 21 | 10 | Yes | singlezone | ducted, centrally ducted | ducted | 8400 | 33600 | 31200 | 0.51 | 2.2 | 2.53 | 4.82 | 4.4749 | 3.62 |  | 15600 | 24800 | 25200 | 1.9 | 2.2 | 3.36 | 2.4 | 3.3029 | 2.2 | 16242 |  | 19440 | 2.7 |  | 3.22 | 1.76 |  | 1.75 | 62.31% | 77.14% | 57.86% | [15 empty] | N/A |  |  | N/A
Trane | Trane |  | 7151535 | HRCU-A-CB-O | 4TXK2718A10N0AA | 4MXW2718A10N0AA | 18000 | 12.5 | 21 | 10 | Yes | singlezone | non-ducted, wall placement | non-ducted | 3412 | 19000 | 23202 | 0.4 | 1.58 | 2.5 | 2.4999 | 3.5243 | 2.7199 |  | 2729 | 12100 | 19674 | 0.41 | 1.26 | 2.57 | 1.9507 | 2.8144 | 2.2435 | 2388 |  | 15400 | 0.42 |  | 2.29 | 1.6663 |  | 1.9709 | 66.37% | 78.28% | 81.05% | [15 empty] | N/A |  |  | N/A
Trane | Trane |  | 7599437 | HRCU-A-CB | 4TWV0036A1 | *AM8C0C48V41 | 36000 | 13.5 | 20.75 | 10 | Yes | singlezone | ducted, centrally ducted | ducted | 8400 | 33800 | 32800 | 0.5 | 2.83 | 2.38 | 4.92 | 3.5 | 4.04 |  | 15820 | 25400 | 25700 | 1.78 | 3.1 | 3.12 | 2.6 | 2.4 | 2.42 | 16548 |  | 19800 | 2.54 |  | 3 | 1.9 |  | 1.94 | 60.37% | 77.04% | 58.58% | [15 empty] | N/A |  |  | N/A
Trane | Trane |  | 6796600 | HRCU-A-CB | 4TWV0036A1 | *UD2C080ACV4 4TXCC007CC3 | 34600 | 13 | 20 | 10 | Yes | singlezone | ducted, centrally ducted | ducted | 8300 | 32000 | 33100 | 0.49 | 2.93 | 2.57 | 4.96 | 3.2 | 3.78 |  | 15710 | 25800 | 25900 | 1.88 | 3.44 | 3.35 | 2.44 | 2.2 | 2.26 | 16488 |  | 19800 | 2.7 |  | 3.22 | 1.78 |  | 1.8 | 59.82% | 76.45% | 61.88% | [15 empty] | N/A |  |  | N/A
Trane | Trane |  | 6796602 | HRCU-A-CB | 4TWV0036A1 | *UD2C100ACV5 4TXCC007CC3 | 34800 | 13 | 20 | 10 | Yes | singlezone | ducted, centrally ducted | ducted | 8300 | 31800 | 33100 | 0.49 | 2.91 | 2.59 | 4.96 | 3.2 | 3.74 |  | 15710 | 25600 | 25900 | 1.88 | 3.41 | 3.35 | 2.44 | 2.2 | 2.26 | 16588 |  | 19900 | 2.7 |  | 3.2 | 1.8 |  | 1.82 | 60.12% | 76.83% | 62.58% | [15 empty] | N/A |  |  | N/A
Trane | Trane |  | 6796604 | HRCU-A-CB | 4TWV0036A1 | *UD2C080ACV4 4TXFH036CZ3 | 35400 | 13 | 20 | 10 | Yes | singlezone | ducted, centrally ducted | ducted | 8100 | 31200 | 32400 | 0.5 | 2.86 | 2.51 | 4.74 | 3.2 | 3.78 |  | 15710 | 25600 | 25700 | 1.86 | 3.41 | 3.28 | 2.48 | 2.2 | 2.3 | 16628 |  | 19900 | 2.66 |  | 3.16 | 1.84 |  | 1.84 | 61.42% | 77.43% | 63.78% | [15 empty] | N/A |  |  | N/A
Trane | Trane |  | 6992578 | HRCU-A-CB | 4TWV0036A1 | *AM8C0B30V21 | 35400 | 13 | 20 | 10 | Yes | singlezone | ducted, centrally ducted | ducted | 8400 | 32600 | 33900 | 0.5 | 2.81 | 2.55 | 4.92 | 3.4 | 3.9 |  | 15930 | 26200 | 26400 | 1.85 | 3.34 | 3.3 | 2.52 | 2.3 | 2.34 | 16688 |  | 20160 | 2.64 |  | 3.16 | 1.86 |  | 1.86 | 59.47% | 76.36% | 61.84% | [15 empty] | N/A |  |  | N/A
Trane | Trane | TruComfort XV20i | 8761420 | HRCU-A-CB | 4TWV0036A1 | *UHMC100ACV4 & 4TXCC007DS3 | 36800 | 13 | 20 | 10 | Yes | singlezone | ducted, centrally ducted | ducted | 8500 | 33200 | 33400 | 0.55 | 2.44 | 2.41 | 4.52 | 3.9867 | 4.06 |  | 16040 | 26800 | 26900 | 1.85 | 2.44 | 3.24 | 2.54 | 3.2182 | 2.44 | 16894 |  | 20420 | 2.62 |  | 3.1 | 1.88 |  | 1.95 | 61.14% | 75.91% | 61.51% | [15 empty] | N/A |  |  | N/A
Trane | Trane | TruComfort XV20i | 10093495 | HRCU-A-CB | 4TWV0036A1 | TAM9A0B30V31 | 35400 | 13 | 20 | 10 | Yes | singlezone | ducted, centrally ducted | ducted | 8600 | 32600 | 33200 | 0.54 | 2.42 | 2.44 | 4.66 | 3.947 | 3.98 |  | 16040 | 26200 | 26600 | 1.82 | 2.42 | 3.22 | 2.58 | 3.1721 | 2.42 | 16748 |  | 20220 | 2.58 |  | 3.08 | 1.90 |  | 1.90 | 60.9% | 76.02% | 62.02% | [15 empty] | N/A |  |  | N/A
Trane | Trane | TruComfort XV20i | 10153696 | HRCU-A-CB | 4TWV0036A1 | TEM8A0C36V31+TDR | 35400 | 13 | 20 | 10 | Yes | singlezone | ducted, centrally ducted | ducted | 8200 | 31800 | 32700 | 0.51 | 2.44 | 2.37 | 4.72 | 3.8186 | 4.04 |  | 15380 | 25600 | 25500 | 1.75 | 2.44 | 3.06 | 2.58 | 3.0741 | 2.44 | 16182 |  | 19500 | 2.48 |  | 2.94 | 1.92 |  | 1.95 | 59.63% | 76.47% | 61.32% | [15 empty] | N/A |  |  | N/A
Trane | Trane | TruComfort XV20i | 10153698 | HRCU-A-CB | 4TWV0036A1 | TEM8A0C42V41+TDR | 35600 | 13 | 20 | 10 | Yes | singlezone | ducted, centrally ducted | ducted | 8300 | 31400 | 32700 | 0.52 | 2.32 | 2.41 | 4.68 | 3.9656 | 3.98 |  | 15490 | 25200 | 25400 | 1.82 | 2.32 | 3.2 | 2.5 | 3.1826 | 2.32 | 16182 |  | 19400 | 2.58 |  | 3.06 | 1.84 |  | 1.85 | 59.33% | 76.38% | 61.78% | [15 empty] | N/A |  |  | N/A
Trane | Trane | TruComfort XV20i | 10153699 | HRCU-A-CB | 4TWV0036A1 | TEM8A0C48V41+TDR | 35600 | 13 | 20 | 10 | Yes | singlezone | ducted, centrally ducted | ducted | 8200 | 31000 | 31100 | 0.52 | 2.4 | 2.52 | 4.62 | 3.7845 | 3.62 |  | 15600 | 25200 | 25600 | 1.78 | 2.4 | 3.12 | 2.56 | 3.0765 | 2.4 | 16382 |  | 19700 | 2.52 |  | 2.98 | 1.90 |  | 1.95 | 63.34% | 76.95% | 63.55% | [15 empty] | N/A |  |  | N/A
Trane | Trane |  | 7125588 | HRCU-A-CB | 4TWV0036A1 | *DHMB060BCV3 4TXFH036CZ3 | 34800 | 12.5 | 19.5 | 10 | Yes | singlezone | ducted, centrally ducted | ducted | 8300 | 30800 | 33200 | 0.52 | 2.82 | 2.65 | 4.68 | 3.2 | 3.68 |  | 16150 | 25800 | 26100 | 1.94 | 3.44 | 3.41 | 2.44 | 2.2 | 2.24 | 17034 |  | 20340 | 2.78 |  | 3.28 | 1.8 |  | 1.82 | 61.27% | 77.93% | 66.04% | [15 empty] | N/A |  |  | N/A
Trane | Trane | TruComfort XV20i | 10093500 | HRCU-A-CB | 4TWV0048A1 | TAM9A0C60V51 | 46500 | 12.5 | 19.5 | 10 | Yes | singlezone | ducted, centrally ducted | ducted | 12000 | 43000 | 42700 | 0.78 | 2.26 | 3.56 | 4.5 | 5.5747 | 3.52 |  | 22630 | 35600 | 36100 | 2.65 | 2.26 | 4.67 | 2.5 | 4.6154 | 2.26 | 23644 |  | 28140 | 3.74 |  | 4.46 | 1.86 |  | 1.85 | 65.9% | 77.95% | 65.44% | [15 empty] | N/A |  |  | N/A
Trane | Trane | TruComfort XV20i | 10153700 | HRCU-A-CB | 4TWV0036A1 | TEM8A0D48V41+TDR | 35800 | 13 | 19.5 | 10 | Yes | singlezone | ducted, centrally ducted | ducted | 8400 | 31800 | 33100 | 0.51 | 2.48 | 2.65 | 4.82 | 3.757 | 3.66 |  | 15930 | 25800 | 26100 | 1.77 | 2.48 | 3.08 | 2.64 | 3.0481 | 2.48 | 16688 |  | 20000 | 2.52 |  | 2.98 | 1.94 |  | 1.95 | 60.42% | 76.63% | 62.89% | [15 empty] | N/A |  |  | N/A
Trane | Trane |  | 6749942 | HRCU-A-CB | 4TWV0024A1 | *AM8C0B30V21 | 24200 | 13.75 | 19.25 | 10 | Yes | singlezone | ducted, centrally ducted | ducted | 7800 | 20200 | 21900 | 0.5 | 1.64 | 1.56 | 4.58 | 3.61 | 4.12 |  | 11430 | 16800 | 16800 | 1.18 | 1.97 | 1.91 | 2.84 | 2.5 | 2.58 | 11176 |  | 13000 | 1.58 |  | 1.84 | 2.08 |  | 2.08 | 59.36% | 77.38% | 64.36% | [15 empty] | N/A |  |  | N/A
Trane | Trane |  | 6749944 | HRCU-A-CB | 4TWV0048A1 | *AM8C0C48V41 | 47000 | 12.5 | 19.25 | 10 | Yes | singlezone | ducted, centrally ducted | ducted | 11800 | 42500 | 42600 | 0.74 | 4.15 | 3.65 | 4.68 | 3 | 3.42 |  | 21530 | 34000 | 34400 | 2.61 | 4.74 | 4.66 | 2.42 | 2.1 | 2.16 | 22446 |  | 26720 | 3.72 |  | 4.44 | 1.76 |  | 1.76 | 62.72% | 77.67% | 62.87% | [15 empty] | N/A |  |  | N/A
Trane | Trane |  | 7161152 | HRCU-A-CB | 4TWV0048A1 | *AM8C0C60V51 | 46500 | 12.5 | 19.25 | 10 | Yes | singlezone | ducted, centrally ducted | ducted | 11800 | 43000 | 43100 | 0.74 | 3.94 | 3.53 | 4.68 | 3.2 | 3.58 |  | 21640 | 34200 | 34700 | 2.56 | 4.55 | 4.54 | 2.48 | 2.2 | 2.24 | 22486 |  | 26780 | 3.64 |  | 4.34 | 1.8 |  | 1.8 | 62.13% | 77.18% | 62.28% | [15 empty] | N/A |  |  | N/A
Trane | Trane | TruComfort XV20i | 8761409 | HRCU-A-CB | 4TWV0036A1 | *UHMB060ACV3 & 4TXCB006DS3 | 35400 | 13 | 19.25 | 10 | Yes | singlezone | ducted, centrally ducted | ducted | 8700 | 32800 | 33700 | 0.61 | 2.28 | 2.65 | 4.18 | 4.215 | 3.72 |  | 16260 | 26400 | 27100 | 1.99 | 2.28 | 3.49 | 2.4 | 3.3926 | 2.28 | 16994 |  | 20520 | 2.8 |  | 3.34 | 1.78 |  | 1.80 | 60.89% | 75.72% | 62.56% | [15 empty] | N/A |  |  | N/A
Trane | Trane | TruComfort XV20i | 10093494 | HRCU-A-CB | 4TWV0024A1 | TAM9A0B30V31 | 24200 | 13.75 | 19.25 | 10 | Yes | singlezone | ducted, centrally ducted | ducted | 8000 | 20200 | 21300 | 0.54 | 2.6 | 1.51 | 4.34 | 2.2764 | 4.14 |  | 11430 | 17100 | 17100 | 1.21 | 2.6 | 1.93 | 2.76 | 1.927 | 2.6 | 11036 |  | 12920 | 1.62 |  | 1.86 | 2.00 |  | 2.05 | 60.66% | 75.56% | 63.96% | [15 empty] | N/A |  |  | N/A
Trane | Trane |  | 7125587 | HRCU-A-CB | 4TWV0036A1 | *UHMB060ACV3 4TXFH036CZ3 | 34800 | 12.5 | 18.75 | 10 | Yes | singlezone | ducted, centrally ducted | ducted | 8300 | 30400 | 32700 | 0.56 | 2.87 | 2.68 | 4.34 | 3.1 | 3.58 |  | 15930 | 25600 | 25900 | 1.96 | 3.41 | 3.45 | 2.38 | 2.2 | 2.2 | 16788 |  | 20040 | 2.78 |  | 3.32 | 1.76 |  | 1.76 | 61.28% | 77.37% | 65.92% | [15 empty] | N/A |  |  | N/A
Trane | Trane |  | 7125586 | HRCU-A-CB | 4TWV0036A1 | *UHMB060ACV3 4TXCB004CC3 | 34800 | 12.5 | 18.5 | 10 | Yes | singlezone | ducted, centrally ducted | ducted | 8500 | 31000 | 33500 | 0.55 | 2.93 | 2.73 | 4.52 | 3.1 | 3.6 |  | 16150 | 26000 | 26300 | 1.98 | 3.46 | 3.51 | 2.38 | 2.2 | 2.2 | 16934 |  | 20300 | 2.82 |  | 3.36 | 1.76 |  | 1.78 | 60.6% | 77.19% | 65.48% | [15 empty] | N/A |  |  | N/A
Trane | Trane |  | 6750234 | HRCU-A-CB | 4TWV8036A1 | *AM8C0C36V31 | 35000 | 13 | 18 | 10 | Yes | singlezone | ducted, centrally ducted | ducted | 8200 | 32200 | 32200 | 0.47 | 3.04 | 2.6 | 5.12 | 3.1 | 3.62 |  | 15710 | 25200 | 25400 | 1.85 | 3.36 | 3.33 | 2.48 | 2.2 | 2.24 | 16488 |  | 19680 | 2.66 |  | 3.18 | 1.82 |  | 1.82 | 61.12% | 77.48% | 61.12% | [15 empty] | N/A |  |  | N/A
Trane | Trane |  | 6750235 | HRCU-A-CB | 4TWV8048A1 | *AM8C0C48V41 | 47000 | 12.5 | 18 | 10 | Yes | singlezone | ducted, centrally ducted | ducted | 11800 | 41000 | 43000 | 0.74 | 3.88 | 3.64 | 4.68 | 3.1 | 3.46 |  | 21860 | 34400 | 34800 | 2.57 | 4.58 | 4.61 | 2.5 | 2.2 | 2.22 | 22792 |  | 27080 | 3.66 |  | 4.38 | 1.82 |  | 1.82 | 62.98% | 77.82% | 66.05% | [15 empty] | N/A |  |  | N/A
Trane | Trane |  | 6750459 | HRCU-A-CB | 4TWV8024A1 | *AM8C0B30V21 | 23800 | 13 | 18 | 10 | Yes | singlezone | ducted, centrally ducted | ducted | 7800 | 20000 | 21900 | 0.5 | 1.63 | 1.56 | 4.58 | 3.6 | 4.12 |  | 11430 | 16800 | 16800 | 1.18 | 1.97 | 1.91 | 2.84 | 2.5 | 2.58 | 11176 |  | 13000 | 1.58 |  | 1.84 | 2.08 |  | 2.08 | 59.36% | 77.38% | 65% | [15 empty] | N/A |  |  | N/A
Trane | Trane |  | 6750461 | HRCU-A-CB | 4TWV8049A1 | *AM8C0C48V41 | 47000 | 12.5 | 18 | 10 | Yes | singlezone | ducted, centrally ducted | ducted | 11800 | 41500 | 42600 | 0.74 | 4.05 | 3.65 | 4.68 | 3 | 3.42 |  | 21530 | 34000 | 34400 | 2.61 | 4.74 | 4.66 | 2.42 | 2.1 | 2.16 | 22446 |  | 26720 | 3.72 |  | 4.44 | 1.76 |  | 1.76 | 62.72% | 77.67% | 64.39% | [15 empty] | N/A |  |  | N/A
Trane | Trane |  | 6796635 | HRCU-A-CB | 4TWV8037A1 | *AM8C0B30V21 | 35400 | 13 | 18 | 10 | Yes | singlezone | ducted, centrally ducted | ducted | 8400 | 32600 | 33900 | 0.5 | 2.81 | 2.55 | 4.92 | 3.4 | 3.9 |  | 15930 | 26200 | 26400 | 1.85 | 3.34 | 3.3 | 2.52 | 2.3 | 2.34 | 16688 |  | 20160 | 2.66 |  | 3.16 | 1.84 |  | 1.86 | 59.47% | 76.36% | 61.84% | [15 empty] | N/A |  |  | N/A
Trane | Trane |  | 6796636 | HRCU-A-CB | 4TWV8037A1 | *UD2B080ACV3 4TXCB004CC3 | 34800 | 12.5 | 18 | 10 | Yes | singlezone | ducted, centrally ducted | ducted | 8300 | 32000 | 33300 | 0.5 | 3.02 | 2.68 | 4.86 | 3.1 | 3.64 |  | 16040 | 25800 | 26100 | 1.95 | 3.44 | 3.46 | 2.42 | 2.2 | 2.22 | 16934 |  | 20240 | 2.8 |  | 3.32 | 1.78 |  | 1.78 | 60.78% | 77.55% | 63.25% | [15 empty] | N/A |  |  | N/A
Trane | Trane |  | 6796638 | HRCU-A-CB | 4TWV8037A1 | *UD2C080ACV4 4TXCC007CC3 | 34600 | 13 | 18 | 10 | Yes | singlezone | ducted, centrally ducted | ducted | 8300 | 32000 | 33100 | 0.49 | 2.93 | 2.57 | 4.96 | 3.2 | 3.78 |  | 15710 | 25800 | 25900 | 1.88 | 3.44 | 3.36 | 2.44 | 2.2 | 2.26 | 16488 |  | 19800 | 2.7 |  | 3.22 | 1.78 |  | 1.8 | 59.82% | 76.45% | 61.88% | [15 empty] | N/A |  |  | N/A
Trane | Trane |  | 6796639 | HRCU-A-CB | 4TWV8037A1 | *UD2C100ACV5 4TXCC007CC3 | 34800 | 13 | 18 | 10 | Yes | singlezone | ducted, centrally ducted | ducted | 8300 | 31800 | 33100 | 0.49 | 2.91 | 2.6 | 4.96 | 3.2 | 3.74 |  | 15710 | 25600 | 25900 | 1.88 | 3.41 | 3.35 | 2.44 | 2.2 | 2.26 | 16588 |  | 19900 | 2.7 |  | 3.2 | 1.8 |  | 1.82 | 60.12% | 76.83% | 62.58% | [15 empty] | N/A |  |  | N/A
Trane | Trane |  | 6796641 | HRCU-A-CB | 4TWV8037A1 | *UD2C080ACV4 4TXFH036CZ3 | 35400 | 13 | 18 | 10 | Yes | singlezone | ducted, centrally ducted | ducted | 8100 | 31200 | 32400 | 0.5 | 2.86 | 2.52 | 4.74 | 3.2 | 3.76 |  | 15710 | 25600 | 25700 | 1.86 | 3.41 | 3.28 | 2.48 | 2.2 | 2.3 | 16628 |  | 19900 | 2.66 |  | 3.16 | 1.84 |  | 1.84 | 61.42% | 77.43% | 63.78% | [15 empty] | N/A |  |  | N/A
Trane | Trane |  | 7035765 | HRCU-A-CB | 4TWV8036A1 | *DD2C100ACV5 4NXCC005AS3 | 35800 | 12.5 | 18 | 10 | Yes | singlezone | ducted, centrally ducted | ducted | 8400 | 31600 | 32600 | 0.5 | 2.99 | 2.54 | 4.92 | 3.1 | 3.76 |  | 16040 | 26200 | 26300 | 1.89 | 3.49 | 3.42 | 2.48 | 2.2 | 2.26 | 16828 |  | 20200 | 2.7 |  | 3.26 | 1.82 |  | 1.82 | 61.96% | 76.81% | 63.92% | [15 empty] | N/A |  |  | N/A
Trane | Trane |  | 7125597 | HRCU-A-CB | 4TWV8037A1 | *DHMB060BCV3 4TXFH036CZ3 | 34800 | 12.5 | 18 | 10 | Yes | singlezone | ducted, centrally ducted | ducted | 8300 | 31800 | 33200 | 0.52 | 2.91 | 2.66 | 4.68 | 3.2 | 3.66 |  | 16150 | 25800 | 26100 | 1.95 | 3.44 | 3.41 | 2.42 | 2.2 | 2.24 | 17034 |  | 20340 | 2.78 |  | 3.28 | 1.8 |  | 1.82 | 61.27% | 77.93% | 63.96% | [15 empty] | Integrated | 72 | Heater on below 34°F | N/A
Trane | Trane | TruComfort XV18 | 8761470 | HRCU-A-CB | 4TWV8036A1 | *UHMB080ACV3 & 4TXCC007DS3 | 36200 | 12.5 | 18 | 10 | Yes | singlezone | ducted, centrally ducted | ducted | 8500 | 33000 | 33100 | 0.56 | 2.4 | 2.44 | 4.44 | 4.0287 | 3.98 |  | 16700 | 26800 | 26900 | 1.89 | 2.4 | 3.28 | 2.58 | 3.2718 | 2.4 | 17640 |  | 21040 | 2.68 |  | 3.16 | 1.92 |  | 1.95 | 63.56% | 78.22% | 63.76% | [15 empty] | N/A |  |  | N/A
Trane | Trane | TruComfort XV18 | 8761473 | HRCU-A-CB | 4TWV8036A1 | *UHMC100ACV4 & 4TXCC007DS3 | 36400 | 12.5 | 18 | 10 | Yes | singlezone | ducted, centrally ducted | ducted | 8400 | 32800 | 32900 | 0.53 | 2.46 | 2.35 | 4.64 | 3.9066 | 4.1 |  | 16370 | 26600 | 26700 | 1.81 | 2.46 | 3.18 | 2.64 | 3.1682 | 2.46 | 17194 |  | 20600 | 2.56 |  | 3.04 | 1.96 |  | 2.00 | 62.61% | 77.15% | 62.8% | [15 empty] | N/A |  |  | N/A
Trane | Trane | TruComfort XV18 | 8761492 | HRCU-A-CB | 4TWV8037A1 | *UHMC100ACV4 & 4TXCC007DS3 | 36800 | 12.5 | 18 | 10 | Yes | singlezone | ducted, centrally ducted | ducted | 8500 | 33200 | 33400 | 0.55 | 2.44 | 2.41 | 4.52 | 3.9867 | 4.06 |  | 16040 | 26800 | 26900 | 1.85 | 2.44 | 3.24 | 2.54 | 3.2182 | 2.44 | 16894 |  | 20420 | 2.62 |  | 3.1 | 1.88 |  | 1.95 | 61.14% | 75.91% | 61.51% | [15 empty] | N/A |  |  | N/A
Trane | Trane | TruComfort XV18 | 8761505 | HRCU-A-CB | 4TWV8048A1 | *UHMC100ACV4 & 4TXCC009DS3 | 47000 | 12.5 | 18 | 10 | Yes | singlezone | ducted, centrally ducted | ducted | 12400 | 43500 | 44800 | 0.85 | 2.36 | 3.57 | 4.28 | 5.4006 | 3.68 |  | 23400 | 36600 | 37500 | 2.66 | 2.36 | 4.67 | 2.58 | 4.5439 | 2.36 | 24456 |  | 29140 | 3.72 |  | 4.44 | 1.92 |  | 1.90 | 65.04% | 77.71% | 66.99% | [15 empty] | Integrated | 72 | Heater on below 34°F | N/A
Trane | Trane | TruComfort XV18 | 10093502 | HRCU-A-CB | 4TWV8024A1 | TAM9A0B30V31 | 23800 | 13 | 18 | 10 | Yes | singlezone | ducted, centrally ducted | ducted | 8000 | 20000 | 21000 | 0.54 | 2.6 | 1.55 | 4.34 | 2.2538 | 3.96 |  | 11430 | 17100 | 17100 | 1.21 | 2.6 | 1.93 | 2.76 | 1.927 | 2.6 | 11036 |  | 12920 | 1.62 |  | 1.86 | 2.00 |  | 2.05 | 61.52% | 75.56% | 64.6% | [15 empty] | N/A |  |  | N/A
Trane | Trane | TruComfort XV18 | 10093503 | HRCU-A-CB | 4TWV8024A1 | TAM9A0C36V31 | 24000 | 13 | 18 | 10 | Yes | singlezone | ducted, centrally ducted | ducted | 8000 | 21000 | 21400 | 0.54 | 2.52 | 1.52 | 4.34 | 2.4416 | 4.12 |  | 11320 | 16900 | 16900 | 1.23 | 2.52 | 1.96 | 2.7 | 1.9649 | 2.52 | 10830 |  | 12780 | 1.64 |  | 1.9 | 1.94 |  | 1.95 | 59.72% | 75.62% | 60.86% | [15 empty] | N/A |  |  | N/A
Trane | Trane | TruComfort XV18 | 10093504 | HRCU-A-CB | 4TWV8036A1 | TAM9A0B30V31 | 34400 | 12.5 | 18 | 10 | Yes | singlezone | ducted, centrally ducted | ducted | 8400 | 32000 | 43900 | 0.53 | 2.4 | 3.45 | 4.64 | 3.9066 | 3.72 |  | 16370 | 26600 | 26800 | 1.84 | 2.4 | 3.27 | 2.6 | 3.2474 | 2.4 | 17340 |  | 20760 | 2.6 |  | 3.12 | 1.96 |  | 1.95 | 47.29% | 77.46% | 64.88% | [15 empty] | N/A |  |  | N/A
Trane | Trane | TruComfort XV18 | 10093505 | HRCU-A-CB | 4TWV8036A1 | TAM9A0C36V31 | 35000 | 13 | 18 | 10 | Yes | singlezone | ducted, centrally ducted | ducted | 8300 | 32200 | 43400 | 0.52 | 2.36 | 3.36 | 4.68 | 3.9977 | 3.78 |  | 16260 | 26200 | 26400 | 1.85 | 2.36 | 3.27 | 2.58 | 3.2528 | 2.36 | 17134 |  | 20500 | 2.64 |  | 3.14 | 1.90 |  | 1.90 | 47.24% | 77.65% | 63.66% | [15 empty] | N/A |  |  | N/A
Trane | Trane | TruComfort XV18 | 10093506 | HRCU-A-CB | 4TWV8036A1 | TAM9A0C42V41 | 35800 | 12.5 | 18 | 10 | Yes | singlezone | ducted, centrally ducted | ducted | 8400 | 30000 | 31200 | 0.51 | 2.22 | 2.54 | 4.82 | 3.9594 | 3.6 |  | 16040 | 25400 | 25700 | 1.91 | 2.22 | 3.39 | 2.46 | 3.3523 | 2.22 | 16894 |  | 20040 | 2.72 |  | 3.24 | 1.82 |  | 1.80 | 64.23% | 77.98% | 66.8% | [15 empty] | N/A |  |  | N/A
Trane | Trane | TruComfort XV18 | 10093507 | HRCU-A-CB | 4TWV8037A1 | TAM9A0B30V31 | 35400 | 13 | 18 | 10 | Yes | singlezone | ducted, centrally ducted | ducted | 8600 | 32600 | 33200 | 0.54 | 2.42 | 2.44 | 4.66 | 3.947 | 3.98 |  | 16040 | 26200 | 26600 | 1.82 | 2.42 | 3.22 | 2.58 | 3.1721 | 2.42 | 16748 |  | 20220 | 2.58 |  | 3.08 | 1.90 |  | 1.90 | 60.9% | 76.02% | 62.02% | [15 empty] | N/A |  |  | N/A
Trane | Trane | TruComfort XV18 | 10093508 | HRCU-A-CB | 4TWV8037A1 | TAM9A0C36V31 | 35000 | 13 | 18 | 10 | Yes | singlezone | ducted, centrally ducted | ducted | 8500 | 32800 | 32200 | 0.52 | 2.38 | 2.3 | 4.78 | 4.0379 | 4.1 |  | 15820 | 25800 | 26100 | 1.83 | 2.38 | 3.22 | 2.54 | 3.1762 | 2.38 | 16448 |  | 19860 | 2.58 |  | 3.08 | 1.86 |  | 1.90 | 61.68% | 76.09% | 60.55% | [15 empty] | N/A |  |  | N/A
Trane | Trane | TruComfort XV18 | 10093509 | HRCU-A-CB | 4TWV8037A1 | TAM9A0C42V41 | 35800 | 12.5 | 18 | 10 | Yes | singlezone | ducted, centrally ducted | ducted | 8400 | 30800 | 33300 | 0.51 | 2.2 | 2.68 | 4.82 | 4.102 | 3.64 |  | 15600 | 24800 | 25200 | 1.9 | 2.2 | 3.36 | 2.4 | 3.3029 | 2.2 | 16242 |  | 19440 | 2.7 |  | 3.22 | 1.76 |  | 1.75 | 58.38% | 77.14% | 63.12% | [15 empty] | N/A |  |  | N/A
Trane | Trane | TruComfort XV18 | 10093510 | HRCU-A-CB | 4TWV8048A1 | TAM9A0C42V41 | 46500 | 12.5 | 18 | 10 | Yes | singlezone | ducted, centrally ducted | ducted | 12300 | 41500 | 42600 | 0.76 | 2.14 | 3.8 | 4.74 | 5.682 | 3.28 |  | 23290 | 36200 | 36600 | 2.81 | 2.14 | 5 | 2.42 | 4.9563 | 2.14 | 24456 |  | 28920 | 4.04 |  | 4.8 | 1.78 |  | 1.75 | 67.89% | 79.02% | 69.69% | [15 empty] | N/A |  |  | N/A
Trane | Trane | TruComfort XV18 | 10093511 | HRCU-A-CB | 4TWV8048A1 | TAM9A0C48V41 | 47000 | 12.5 | 18 | 10 | Yes | singlezone | ducted, centrally ducted | ducted | 11900 | 41000 | 43000 | 0.76 | 2.36 | 3.46 | 4.58 | 5.0902 | 3.64 |  | 22960 | 36400 | 36800 | 2.59 | 2.36 | 4.57 | 2.6 | 4.5191 | 2.36 | 24190 |  | 28780 | 3.68 |  | 4.38 | 1.92 |  | 1.95 | 66.93% | 78.21% | 70.2% | [15 empty] | N/A |  |  | N/A
Trane | Trane | TruComfort XV18 | 10093512 | HRCU-A-CB | 4TWV8048A1 | TAM9A0C60V51 | 47000 | 12.5 | 18 | 10 | Yes | singlezone | ducted, centrally ducted | ducted | 11900 | 41500 | 42600 | 0.77 | 2.32 | 3.54 | 4.52 | 5.2411 | 3.52 |  | 22850 | 36200 | 36600 | 2.62 | 2.32 | 4.64 | 2.56 | 4.5718 | 2.32 | 24150 |  | 28680 | 3.72 |  | 4.42 | 1.90 |  | 1.90 | 67.32% | 78.36% | 69.11% | [15 empty] | N/A |  |  | N/A
Trane | Trane | TruComfort XV18 | 10093515 | HRCU-A-CB | 4TWV8049A1 | TAM9A0C60V51 | 47000 | 12.5 | 18 | 10 | Yes | singlezone | ducted, centrally ducted | ducted | 12000 | 41000 | 31700 | 0.78 | 2.26 | 2.5 | 4.5 | 5.3154 | 3.72 |  | 22630 | 35600 | 36100 | 2.65 | 2.26 | 4.67 | 2.5 | 4.6154 | 2.26 | 23644 |  | 28140 | 3.74 |  | 4.46 | 1.86 |  | 1.85 | 88.77% | 77.95% | 68.63% | [15 empty] | N/A |  |  | N/A
Trane | Trane | TruComfort XV18 | 10093516 | HRCU-A-CB | 4TWV8060A1 | TAM9A0C60V51 | 54000 | 12.5 | 18 | 10 | Yes | singlezone | ducted, centrally ducted | ducted | 18400 | 50500 | 32300 | 1.21 | 2.1 | 2.55 | 4.46 | 7.0459 | 3.72 |  | 33510 | 49500 | 51100 | 3.94 | 2.1 | 7.14 | 2.5 | 6.9064 | 2.1 | 34860 |  | 40780 | 5.6 |  | 6.76 | 1.82 |  | 1.75 | 126.3% | 79.8% | 80.75% | [15 empty] | N/A |  |  | N/A
Trane | Trane | TruComfort XV20i | 10153703 | HRCU-A-CB | 4TWV0048A1 | TEM8A0C48V41+TDR | 47500 | 12.5 | 18 | 10 | Yes | singlezone | ducted, centrally ducted | ducted | 11900 | 42000 | 33100 | 0.76 | 2.36 | 2.65 | 4.58 | 5.2144 | 3.66 |  | 22410 | 35600 | 36000 | 2.56 | 2.36 | 4.48 | 2.56 | 4.4198 | 2.36 | 23504 |  | 27980 | 3.62 |  | 4.28 | 1.90 |  | 1.90 | 84.53% | 77.72% | 66.62% | [15 empty] | N/A |  |  | N/A
Trane | Trane | TruComfort XV20i | 10153704 | HRCU-A-CB | 4TWV0048A1 | TEM8A0C60V51+TDR | 47000 | 12.5 | 18 | 10 | Yes | singlezone | ducted, centrally ducted | ducted | 12200 | 43500 | 32100 | 0.78 | 2.34 | 2.35 | 4.58 | 5.4467 | 4 |  | 22520 | 36200 | 36600 | 2.61 | 2.34 | 4.57 | 2.52 | 4.5327 | 2.34 | 23504 |  | 28100 | 3.68 |  | 4.38 | 1.88 |  | 1.90 | 87.54% | 76.78% | 64.6% | [15 empty] | N/A |  |  | N/A
Trane | Trane | TruComfort XV18 | 10153714 | HRCU-A-CB | 4TWV8036A1 | TEM8A0C36V31+TDR | 35200 | 12.5 | 18 | 10 | Yes | singlezone | ducted, centrally ducted | ducted | 8200 | 31600 | 42600 | 0.51 | 2.4 | 3.37 | 4.72 | 3.8578 | 3.7 |  | 15930 | 25600 | 25800 | 1.8 | 2.4 | 3.16 | 2.6 | 3.1253 | 2.4 | 16728 |  | 20040 | 2.56 |  | 3.02 | 1.92 |  | 1.95 | 47.04% | 77.67% | 63.42% | [15 empty] | N/A |  |  | N/A
Trane | Trane | TruComfort XV18 | 10153716 | HRCU-A-CB | 4TWV8036A1 | TEM8A0C42V41+TDR | 35400 | 12.5 | 18 | 10 | Yes | singlezone | ducted, centrally ducted | ducted | 8200 | 31600 | 43900 | 0.51 | 2.32 | 3.45 | 4.72 | 3.9908 | 3.72 |  | 15820 | 25600 | 25800 | 1.84 | 2.32 | 3.25 | 2.52 | 3.2331 | 2.32 | 16688 |  | 19940 | 2.62 |  | 3.12 | 1.86 |  | 1.85 | 45.42% | 77.29% | 63.1% | [15 empty] | N/A |  |  | N/A
Trane | Trane | TruComfort XV18 | 10153717 | HRCU-A-CB | 4TWV8036A1 | TEM8A0C48V41+TDR | 36200 | 12.5 | 18 | 10 | Yes | singlezone | ducted, centrally ducted | ducted | 8000 | 31000 | 43600 | 0.52 | 2.42 | 3.38 | 4.5 | 3.7533 | 3.78 |  | 15820 | 25400 | 25700 | 1.78 | 2.42 | 3.11 | 2.6 | 3.0753 | 2.42 | 16788 |  | 20040 | 2.52 |  | 3 | 1.96 |  | 1.95 | 45.96% | 77.98% | 64.65% | [15 empty] | N/A |  |  | N/A
Trane | Trane | TruComfort XV18 | 10153718 | HRCU-A-CB | 4TWV8036A1 | TEM8A0D48V41+TDR | 35400 | 12.5 | 18 | 10 | Yes | singlezone | ducted, centrally ducted | ducted | 8300 | 31600 | 43200 | 0.51 | 2.46 | 3.43 | 4.76 | 3.7637 | 3.7 |  | 15930 | 25800 | 26100 | 1.78 | 2.46 | 3.11 | 2.62 | 3.0729 | 2.46 | 16788 |  | 20100 | 2.52 |  | 3 | 1.96 |  | 1.95 | 46.53% | 77.01% | 63.61% | [15 empty] | N/A |  |  | N/A
Trane | Trane | TruComfort XV18 | 10153721 | HRCU-A-CB | 4TWV8037A1 | TEM8A0C36V31+TDR | 35400 | 12.5 | 18 | 10 | Yes | singlezone | ducted, centrally ducted | ducted | 8200 | 31800 | 31200 | 0.51 | 2.44 | 2.38 | 4.72 | 3.8186 | 3.84 |  | 15380 | 25600 | 25500 | 1.75 | 2.44 | 3.06 | 2.58 | 3.0741 | 2.44 | 16182 |  | 19500 | 2.48 |  | 2.94 | 1.92 |  | 1.95 | 62.5% | 76.47% | 61.32% | [15 empty] | N/A |  |  | N/A
Trane | Trane | TruComfort XV18 | 10153722 | HRCU-A-CB | 4TWV8037A1 | TEM8A0C42V41+TDR | 35600 | 12.5 | 18 | 10 | Yes | singlezone | ducted, centrally ducted | ducted | 8300 | 31400 | 31300 | 0.52 | 2.32 | 2.35 | 4.68 | 3.9656 | 3.9 |  | 15490 | 25200 | 25400 | 1.82 | 2.32 | 3.2 | 2.5 | 3.1826 | 2.32 | 16182 |  | 19400 | 2.58 |  | 3.06 | 1.84 |  | 1.85 | 61.98% | 76.38% | 61.78% | [15 empty] | N/A |  |  | N/A
Trane | Trane | TruComfort XV18 | 10153724 | HRCU-A-CB | 4TWV8037A1 | TEM8A0C48V41+TDR | 35600 | 12.5 | 18 | 10 | Yes | singlezone | ducted, centrally ducted | ducted | 8200 | 31000 | 32300 | 0.52 | 2.4 | 2.31 | 4.62 | 3.7845 | 4.1 |  | 15600 | 25200 | 25600 | 1.78 | 2.4 | 3.12 | 2.56 | 3.0765 | 2.4 | 16382 |  | 19700 | 2.52 |  | 2.98 | 1.90 |  | 1.95 | 60.99% | 76.95% | 63.55% | [15 empty] | N/A |  |  | N/A
Trane | Trane | TruComfort XV18 | 10153725 | HRCU-A-CB | 4TWV8037A1 | TEM8A0D48V41+TDR | 35800 | 12.5 | 18 | 10 | Yes | singlezone | ducted, centrally ducted | ducted | 8400 | 31800 | 31700 | 0.51 | 2.48 | 2.49 | 4.82 | 3.757 | 3.74 |  | 15930 | 25800 | 26100 | 1.77 | 2.48 | 3.08 | 2.64 | 3.0481 | 2.48 | 16688 |  | 20000 | 2.52 |  | 2.98 | 1.94 |  | 1.95 | 63.09% | 76.63% | 62.89% | [15 empty] | N/A |  |  | N/A
Trane | Trane | TruComfort XV18 | 10153728 | HRCU-A-CB | 4TWV8048A1 | TEM8A0C48V41+TDR | 46500 | 12.5 | 18 | 10 | Yes | singlezone | ducted, centrally ducted | ducted | 11900 | 42500 | 43400 | 0.81 | 2.24 | 3.5 | 4.3 | 5.5591 | 3.64 |  | 21310 | 34200 | 35100 | 2.62 | 2.24 | 4.61 | 2.38 | 4.4734 | 2.24 | 21900 |  | 26460 | 3.68 |  | 4.4 | 1.74 |  | 1.75 | 60.97% | 75.38% | 62.26% | [15 empty] | N/A |  |  | N/A
Trane | Trane | TruComfort XV18 | 10153729 | HRCU-A-CB | 4TWV8048A1 | TEM8A0C60V51+TDR | 47500 | 12.5 | 18 | 10 | Yes | singlezone | ducted, centrally ducted | ducted | 12100 | 44500 | 44000 | 0.78 | 2.4 | 3.47 | 4.54 | 5.4327 | 3.72 |  | 22630 | 36800 | 37200 | 2.58 | 2.4 | 4.56 | 2.56 | 4.4926 | 2.4 | 23744 |  | 28520 | 3.64 |  | 4.36 | 1.92 |  | 1.90 | 64.82% | 76.67% | 64.09% | [15 empty] | N/A |  |  | N/A
Trane | Trane | TruComfort XV18 | 10153734 | HRCU-A-CB | 4TWV8049A1 | TEM8A0C48V41+TDR | 47500 | 12.5 | 18 | 10 | Yes | singlezone | ducted, centrally ducted | ducted | 11900 | 42000 | 32700 | 0.76 | 2.36 | 2.42 | 4.58 | 5.2144 | 3.96 |  | 22410 | 35600 | 36000 | 2.56 | 2.36 | 4.48 | 2.56 | 4.4198 | 2.36 | 23504 |  | 27980 | 3.62 |  | 4.28 | 1.90 |  | 1.90 | 85.57% | 77.72% | 66.62% | [15 empty] | N/A |  |  | N/A
Trane | Trane | TruComfort XV18 | 10153735 | HRCU-A-CB | 4TWV8049A1 | TEM8A0C60V51+TDR | 47000 | 12.5 | 18 | 10 | Yes | singlezone | ducted, centrally ducted | ducted | 12200 | 43500 | 31000 | 0.78 | 2.34 | 2.5 | 4.58 | 5.4467 | 3.64 |  | 22520 | 36200 | 36600 | 2.61 | 2.34 | 4.57 | 2.52 | 4.5327 | 2.34 | 23504 |  | 28100 | 3.68 |  | 4.38 | 1.88 |  | 1.90 | 90.65% | 76.78% | 64.6% | [15 empty] | N/A |  |  | N/A
Trane/Mitsubishi Electric | Trane/Mitsubishi Electric |  | 202102780 | HRCU-A-CB-O | MUZ-FH06NA | MSZ-FH06NA | 6000 | 19 | 33.1 | 13.5 | Yes | singlezone | non-ducted, wall placement | non-ducted | 1600 | 8700 | 14000 | 0.11 | 0.55 | 1.27 | 4.26 | 4.68 | 3.23 |  | 920 | 5900 | 10700 | 0.08 | 0.5 | 1 | 3.37 | 3.46 | 3.13 | 640 |  | 8700 | 0.06 |  | 0.91 | 3.13 |  | 2.8 | 62.14% | 81.31% | 100% | [15 empty] | Integrated | 106W @208V; 130W @ 230V | A.) Heat mode is selected. B.) The ambient temperature thermistor reads 32F or less for 5 minutes continuously. C.) The defrost thermistor reads 30.2F or less for 5 minutes. D.) Outdoor fan motor is turned ON. | N/A | 240 | 2100 | 0.16 | 0.93 | 0.44 | 2.02 |  |  |  |  | 2018-06-13
Trane/Mitsubishi Electric | Trane/Mitsubishi Electric |  | 202102781 | HRCU-A-CB-O | MUZ-FH06NAH | MSZ-FH06NAH | 6000 | 19 | 33.1 | 12.5 | Yes | singlezone | non-ducted, wall placement | non-ducted | 1600 | 8700 | 14000 | 0.11 | 0.55 | 1.27 | 4.26 | 4.68 | 3.23 |  | 920 | 5900 | 10700 | 0.21 | 0.628 | 1.13 | 1.28 | 2.75 | 2.78 | 640 |  | 8700 | 0.19 |  | 1.04 | 0.99 |  | 2.45 | 62.14% | 81.31% | 100% | [15 empty] | Accessory (MAC-640BH-U) | 106W @208V; 130W @ 230 V | A.) Heat mode is selected. B.) The ambient temperature thermistor reads 32F or less for 5 minutes continuously. C.) The defrost thermistor reads 30.2F or less for 5 minutes. D.) Outdoor fan motor is turned ON. | -13 | 240 | 7300 | 0.03 | 1.25 | 2.34 | 1.71 |  |  |  |  | 2018-06-13
Trane/Mitsubishi Electric | Trane/Mitsubishi Electric |  | 202102782 | HRCU-A-CB-O | MUZ-FH09NA | MSZ-FH09NA | 9000 | 16.1 | 30.5 | 13.5 | Yes | singlezone | non-ducted, wall placement | non-ducted | 1600 | 10900 | 18000 | 0.11 | 0.71 | 1.47 | 4.263 | 4.5 | 3.59 |  | 920 | 6700 | 12200 | 0.08 | 0.6 | 1.44 | 3.37 | 3.27 | 2.48 | 640 |  | 10900 | 0.06 |  | 1.35 | 3.13 |  | 2.32 | 60.56% | 89.34% | 100% | [15 empty] | Integrated | 106W @208V; 130W @ 230V | A.) Heat mode is selected. B.) The ambient temperature thermistor reads 32F or less for 5 minutes continuously. C.) The defrost thermistor reads 30.2F or less for 5 minutes. D.) Outdoor fan motor is turned ON. | N/A | 240 | 7300 | 0.29 | 1.06 | 0.24 | 2.02 |  |  |  |  | 2018-06-13
Trane/Mitsubishi Electric | Trane/Mitsubishi Electric |  | 202102783 | HRCU-A-CB-O | MUZ-FH09NAH | MSZ-FH09NAH | 9000 | 16.1 | 30.5 | 12.5 | Yes | singlezone | non-ducted, wall placement | non-ducted | 1600 | 10900 | 18000 | 0.11 | 0.55 | 1.27 | 4.263 | 5.86 | 4.15 |  | 920 | 6700 | 12200 | 0.34 | 0.72 | 1.26 | 0.79 | 2.73 | 2.84 | 640 |  | 10900 | 0.32 |  | 1.17 | 0.59 |  | 2.73 | 60.56% | 89.34% | 100% | [15 empty] | Accessory (MAC-640BH-U) | 106W @208V; 130W @ 230 V | A.) Heat mode is selected. B.) The ambient temperature thermistor reads 32F or less for 5 minutes continuously. C.) The defrost thermistor reads 30.2F or less for 5 minutes. D.) Outdoor fan motor is turned ON. | -13 | 550 | 9900 | 0.07 | 1.6 | 2.3 | 1.81 |  |  |  |  | 2018-06-13
Trane/Mitsubishi Electric | Trane/Mitsubishi Electric |  | 202102774 | HRCU-A-CB-O | MUFZ-KJ09NAHZ | MFZ-KJ09NA | 9000 | 15.8 | 28.2 | 13 | Yes | singlezone | non-ducted, wall placement | non-ducted | 2900 | 11000 | 19000 | 0.27 | 0.75 | 2.37 | 3.15 | 4.3 | 2.35 |  | 1650 | 7500 | 13400 | 0.2 | 0.8 | 1.86 | 2.42 | 2.75 | 2.11 | 1150 |  | 11000 | 0.15 |  | 1.6 | 2.25 |  | 2.01 | 57.89% | 82.09% | 100% | [15 empty] | Integrated | 106W @208V; 130W @ 230 V |  | -13 | 420 | 8000 | 0.07 | 1.28 | 1.76 | 1.83 |  |  |  |  | 2018-06-13
Trane/Mitsubishi Electric | Trane/Mitsubishi Electric |  | 202102784 | HRCU-A-CB-O | MUZ-FH12NA | MSZ-FH12NA | 12000 | 13.8 | 26.1 | 12.5 | Yes | singlezone | non-ducted, wall placement | non-ducted | 3700 | 13600 | 21000 | 0.28 | 0.95 | 2.3 | 3.8729 | 4.2 | 2.68 |  | 2100 | 8000 | 13600 | 0.2 | 0.72 | 1.9 | 3.08 | 3.26 | 2.1 | 1450 |  | 13600 | 0.15 |  | 1.8 | 2.83 |  | 2.21 | 64.76% | 100% | 100% | [15 empty] | Integrated | 106W @208V; 130W @ 230V | A.) Heat mode is selected. B.) The ambient temperature thermistor reads 32F or less for 5 minutes continuously. C.) The defrost thermistor reads 30.2F or less for 5 minutes. D.) Outdoor fan motor is turned ON. | N/A | 550 | 9900 | 0.2 | 1.73 | 0.81 | 1.68 |  |  |  |  | 2018-06-13
Trane/Mitsubishi Electric | Trane/Mitsubishi Electric |  | 202102785 | HRCU-A-CB-O | MUZ-FH12NAH | MSZ-FH12NAH | 12000 | 13.8 | 26.1 | 11.5 | Yes | singlezone | non-ducted, wall placement | non-ducted | 3700 | 13600 | 21000 | 0.28 | 0.95 | 2.3 | 3.8729 | 4.2 | 2.68 |  | 2100 | 8100 | 13600 | 0.33 | 0.84 | 1.96 | 1.87 | 2.83 | 1.96 | 1450 |  | 13600 | 0.28 |  | 1.93 | 1.52 |  | 2.07 | 64.76% | 100% | 100% | [15 empty] | Accessory (MAC-642BH-U) | 98W @208V; 120W @ 230 V | A.) Heat mode is selected. B.) The ambient temperature thermistor reads 32F or less for 5 minutes continuously. C.) The defrost thermistor reads 30.2F or less for 5 minutes. D.) Outdoor fan motor is turned ON. | -13 | 750 | 14600 | 0.11 | 2.35 | 2 | 1.82 |  |  |  |  | 2018-06-13
Trane/Mitsubishi Electric | Trane/Mitsubishi Electric |  | 202102775 | HRCU-A-CB-O | MUFZ-KJ12NAHZ | MFZ-KJ12NA | 12000 | 13.6 | 25.5 | 12 | Yes | singlezone | non-ducted, wall placement | non-ducted | 2900 | 13000 | 22800 | 0.27 | 0.9 | 2.39 | 3.15 | 4.23 | 2.8 |  | 1650 | 8800 | 14800 | 0.2 | 0.93 | 1.89 | 2.42 | 2.77 | 2.29 | 1150 |  | 13000 | 0.15 |  | 1.81 | 2.25 |  | 2.1 | 57.02% | 87.84% | 100% | [15 empty] | Integrated | 120W @ 230 V | A.) Heat mode is selected. B.) The ambient temperature thermistor reads 32F or less for 5 minutes continuously. C.) The defrost thermistor reads 30.2F or less for 5 minutes. D.) Outdoor fan motor is turned ON. | N/A | [10 empty] | 2018-06-13
Trane/Mitsubishi Electric | Trane/Mitsubishi Electric |  | 202102790 | HRCU-A-CB-O | MUZ-GL09NA-U1 | MSZ-GL09NA-U1 | 9000 | 15.4 | 24.6 | 12.8 | Yes | singlezone | non-ducted, wall placement | non-ducted | 4500 | 10900 | 15900 | 0.23 | 0.72 | 1.25 | 5.734 | 4.4368 | 3.7279 |  | 2830 | 6700 | 10200 | 0.28 | 0.63 | 1.06 | 2.9621 | 3.1168 | 2.8201 | 2280 |  | 8000 | 0.24 |  | 0.85 | 2.7842 |  | 2.7583 | 50.31% | 78.43% | 73.39% | [15 empty] | MAC-640BH-U | 130 | A.) Heat mode is selected. B.) The ambient temperature thermistor reads 32F or less for 5 minutes continuously. C.) The defrost thermistor reads 30.2F or less for 5 minutes. D.) Outdoor fan motor is turned ON. | N/A | [10 empty] | 2018-06-13
Trane/Mitsubishi Electric | Trane/Mitsubishi Electric |  | 202102812 | HRCU-A-CB-O | PUZ-A24NHA7*** | PLA-A24EA7 | 24000 | 14.3 | 24.2 | 11.2 | Yes | singlezone | non-ducted, wall placement | non-ducted | 9000 | 26000 | 29000 | 0.45 | 1.75 | 2.07 | 5.8614 | 4.3542 | 4.1058 |  | 5100 | 14900 | 16600 | 0.42 | 1.6 | 1.9 | 3.5587 | 2.7292 | 2.5605 | 4500 |  | 13000 | 0.4 |  | 1.4 | 3.297 |  | 2.7214 | 44.83% | 78.31% | 50% | [15 empty] | N/A |  |  | N/A | [10 empty] | 2018-06-13
Trane/Mitsubishi Electric | Trane/Mitsubishi Electric |  | 202102791 | HRCU-A-CB-O | MUZ-GL12NA-U1 | MSZ-GL12NA-U1 | 12000 | 13 | 23.1 | 12.5 | Yes | singlezone | non-ducted, wall placement | non-ducted | 2000 | 14400 | 18100 | 0.11 | 1.1 | 1.62 | 5.3286 | 3.8366 | 3.2744 |  | 1150 | 9200 | 12000 | 0.13 | 0.87 | 1.24 | 2.5926 | 3.0991 | 2.8362 | 1040 |  | 10200 | 0.1 |  | 1.02 | 3.0479 |  | 2.9307 | 56.35% | 85% | 70.83% | [15 empty] | MAC-640BH-U | 130 | A.) Heat mode is selected. B.) The ambient temperature thermistor reads 32F or less for 5 minutes continuously. C.) The defrost thermistor reads 30.2F or less for 5 minutes. D.) Outdoor fan motor is turned ON. | N/A | [10 empty] | 2018-06-13
Trane/Mitsubishi Electric | Trane/Mitsubishi Electric |  | 202102786 | HRCU-A-CB-O | MUZ-FH15NA | MSZ-FH15NA | 15000 | 12.5 | 22 | 12 | Yes | singlezone | non-ducted, wall placement | non-ducted | 5150 | 18000 | 24000 | 0.43 | 1.3 | 3.36 | 3.5102 | 4.06 | 2.09 |  | 2950 | 11000 | 18000 | 0.31 | 1.02 | 2.48 | 2.79 | 3.16 | 2.13 | 2050 |  | 18000 | 0.23 |  | 2.95 | 2.61 |  | 1.79 | 75% | 100% | 100% | [15 empty] | Integrated | 120W @ 230 V | A.) Heat mode is selected. B.) The ambient temperature thermistor reads 32F or less for 5 minutes continuously. C.) The defrost thermistor reads 30.2F or less for 5 minutes. D.) Outdoor fan motor is turned ON. | -13 | 2610 | 14700 | 0.56 | 2.54 | 1.3659 | 1.6961 |  |  |  |  | 2018-06-13
Trane/Mitsubishi Electric | Trane/Mitsubishi Electric |  | 202102787 | HRCU-A-CB-O | MUZ-FH15NAH | MSZ-FH15NA | 15000 | 12.5 | 22 | 11 | Yes | singlezone | non-ducted, wall placement | non-ducted | 4280 | 18540 | 24200 | 0.61 | 1.33 | 3.4 | 2.0564 | 4.0854 | 2.086 | 3570 | 3570 | 11070 | 20200 | 0.6 | 0.95 | 3.36 | 1.7438 | 3.415 | 1.7619 | 3240 |  | 18300 | 0.55 |  | 2.98 | 1.7265 |  | 1.7997 | 75.62% | 90.59% | 98.71% | [15 empty] | Accessory (MAC-642BH-U) | 98W @208V; 120W @ 230 V | A.) Heat mode is selected. B.) The ambient temperature thermistor reads 32F or less for 5 minutes continuously. C.) The defrost thermistor reads 30.2F or less for 5 minutes. D.) Outdoor fan motor is turned ON. | -13 | 750 | 14000 | 0.11 | 2.35 | 2 | 1.74 |  |  |  |  | 2018-06-13
Trane/Mitsubishi Electric | Trane/Mitsubishi Electric |  | 202102776 | HRCU-A-CB-O | MUFZ-KJ15NAHZ | MFZ-KJ15NA | 15000 | 13.5 | 21.8 | 11.6 | Yes | singlezone | non-ducted, floor placement | non-ducted | 5100 | 18000 | 25000 | 0.7 | 1.41 | 3.41 | 2.1352 | 3.7413 | 2.1486 | 3540 | 3540 | 14400 | 20000 | 0.44 | 1.19 | 3.04 | 2.3579 | 3.5464 | 1.9281 | 3190 |  | 18000 | 0.4 |  | 2.83 | 2.3372 |  | 1.8641 | 72% | 90% | 100% | [15 empty] | Integrated | 98W @208V; 120W @ 230 V |  | -13 | 840 | 15700 | 0.13 | 2.3 | 1.89 | 2 |  |  |  |  | 2018-06-13
Trane/Mitsubishi Electric | Trane/Mitsubishi Electric |  | 202102822 | HRCU-A-CB-O | PUZ-A36NKA7*** | PLA-A36EA7 | 36000 | 12.9 | 21.8 | 10.4 | Yes | singlezone | non-ducted, wall placement | non-ducted | 18000 | 38000 | 42000 | 0.94 | 3.54 | 3.02 | 5.612 | 3.146 | 4.0758 |  | 10000 | 22000 | 24000 | 0.93 | 2.49 | 3 | 3.1513 | 2.5894 | 2.3446 | 9200 |  | 21600 | 0.83 |  | 2.6 | 3.2485 |  | 2.4347 | 51.43% | 90% | 56.84% | [15 empty] | Integrated | 120W @ 230V | A.) Heat mode is selected. B.) The ambient temperature thermistor reads 32°F or less for 5 minutes continuously. C.) The defrost thermistor reads 30.2°F or less for 5 minutes. D.) Outdoor fan motor is turned ON. | N/A | [10 empty] | 2018-06-13
Trane/Mitsubishi Electric | Trane/Mitsubishi Electric |  | 202102792 | HRCU-A-CB-O | MUZ-GL15NA-U1 | MSZ-GL15NA-U1 | 14000 | 13 | 21.6 | 11.7 | Yes | singlezone | non-ducted, wall placement | non-ducted | 4800 | 18000 | 20900 | 0.2 | 1.6 | 2.01 | 7.0337 | 3.297 | 3.0474 |  | 2150 | 12200 | 16400 | 0.2 | 1.6 | 2.01 | 3.1505 | 2.2347 | 2.3912 | 2080 |  | 14100 | 0.24 |  | 1.57 | 2.5399 |  | 2.632 | 67.46% | 85.98% | 78.33% | [15 empty] | MAC-642BH-U1 | 120 | A.) Heat mode is selected. B.) The ambient temperature thermistor reads 32F or less for 5 minutes continuously. C.) The defrost thermistor reads 30.2F or less for 5 minutes. D.) Outdoor fan motor is turned ON. | N/A | [10 empty] | 2018-06-13
Trane/Mitsubishi Electric | Trane/Mitsubishi Electric |  | 202102771 | HMSV-A-CB | PUMY-P36NKMU* | Non-Ducted Indoor Units | 36000 | 14.2 | 21 | 11.5 | Yes | multizone | all non-ducted | non-ducted | 13313 | 42000 | 42000 | 0.62 | 3.16 | 3.16 | 6.293 | 3.8952 | 3.8952 |  | 9690 | 26400 | 35000 | 0.726 | 2.59 | 3.799 | 3.9117 | 2.9873 | 2.7 | 6687 |  | 29000 | 0.582 |  | 3.695 | 3.3673 |  | 2.3002 | 69.05% | 82.86% | 69.05% | [15 empty] | PAC-SJ20BH-E | 150 | A.) Heat mode is selected. B.) The ambient temperature thermistor reads 32F or less for 5 minutes continuously. C.) The defrost thermistor reads 30.2F or less for 5 minutes. D.) Outdoor fan motor is turned ON. | N/A | [10 empty] | 2018-06-13
Trane/Mitsubishi Electric | Trane/Mitsubishi Electric |  | 202102777 | HRCU-A-CB-O | MUFZ-KJ18NAHZ | MFZ-KJ18NA | 17000 | 12.6 | 21 | 11.3 | Yes | singlezone | non-ducted, wall placement | non-ducted | 5700 | 21000 | 29000 | 0.48 | 1.73 | 3.43 | 3.48 | 3.56 | 2.48 |  | 3250 | 12800 | 23000 | 0.35 | 1.43 | 3.21 | 2.72 | 2.62 | 2.1 | 2260 |  | 21000 | 0.26 |  | 3 | 2.55 |  | 2.05 | 72.41% | 91.3% | 100% | [15 empty] | Accessory (MAC-640BH-U) | 106W @208V; 130W @230V | A.) Heat mode is selected. B.) The ambient temperature thermistor reads 32F or less for 5 minutes continuously. C.) The defrost thermistor reads 30.2F or less for 5 minutes. D.) Outdoor fan motor is turned ON. | -13 | 240 | 6400 | 0.03 | 0.8 | 2.34 | 2.34 |  |  |  |  | 2018-06-13
Trane/Mitsubishi Electric | Trane/Mitsubishi Electric |  | 202102788 | HRCU-A-CB-O | MUZ-FH18NA2 | MSZ-FH18NA2 | 17200 | 12.5 | 21 | 12 | Yes | singlezone | non-ducted, wall placement | non-ducted | 5150 | 20300 | 30000 | 0.43 | 1.72 | 3.39 | 3.51 | 3.46 | 2.59 |  | 2950 | 13700 | 20300 | 0.31 | 1.32 | 2.8 | 2.79 | 3.04 | 2.12 | 2050 |  | 20300 | 0.23 |  | 2.96 | 2.61 |  | 2.01 | 67.67% | 100% | 100% | [15 empty] | Integrated | 120W @ 230 V | A.) Heat mode is selected. B.) The ambient temperature thermistor reads 32F or less for 5 minutes continuously. C.) The defrost thermistor reads 30.2F or less for 5 minutes. D.) Outdoor fan motor is turned ON. | -13 | 2640 | 14900 | 0.54 | 2.46 | 1.4328 | 1.7751 |  |  |  |  | 2018-06-13
Trane/Mitsubishi Electric | Trane/Mitsubishi Electric |  | 202102789 | HRCU-A-CB-O | MUZ-FH18NAH2 | MSZ-FH18NA | 17200 | 12.5 | 21 | 11 | Yes | singlezone | non-ducted, wall placement | non-ducted | 7540 | 20300 | 30400 | 0.85 | 1.77 | 3.4 | 2.5997 | 3.3612 | 2.6204 | 4300 | 4300 | 12480 | 24300 | 0.6 | 1.25 | 3.39 | 2.1003 | 2.926 | 2.1008 | 3700 |  | 20900 | 0.53 |  | 2.98 | 2.046 |  | 2.0554 | 68.75% | 86.01% | 103% | [15 empty] | MAC-640BH-U | 130 | A.) Heat mode is selected. B.) The ambient temperature thermistor reads 32F or less for 5 minutes continuously. C.) The defrost thermistor reads 30.2F or less for 5 minutes. D.) Outdoor fan motor is turned ON. | N/A | [10 empty] | 2018-06-13
Trane/Mitsubishi Electric | Trane/Mitsubishi Electric |  | 202102793 | HRCU-A-CB-O | MUZ-GL18NA-U1 | MSZ-GL18NA-U1 | 18000 | 13.4 | 20.5 | 11.2 | Yes | singlezone | non-ducted, wall placement | non-ducted | 5400 | 21600 | 25000 | 0.32 | 1.68 | 2.5 | 4.9456 | 3.7681 | 2.9307 |  | 2780 | 13800 | 18200 | 0.37 | 1.48 | 2.15 | 2.202 | 2.7327 | 2.4809 | 2590 |  | 15100 | 0.32 |  | 1.88 | 2.372 |  | 2.3539 | 60.4% | 82.97% | 69.91% | [15 empty] | MAC-642BH-U1 | 120 | A.) Heat mode is selected. B.) The ambient temperature thermistor reads 32F or less for 5 minutes continuously. C.) The defrost thermistor reads 30.2F or less for 5 minutes. D.) Outdoor fan motor is turned ON. | N/A | [10 empty] | 2018-06-13
Trane/Mitsubishi Electric | Trane/Mitsubishi Electric |  | 202102794 | HRCU-A-CB-O | MUZ-GL24NA-U1 | MSZ-GL24NA-U1 | 22400 | 12.5 | 20.5 | 10 | Yes | singlezone | non-ducted, wall placement | non-ducted | 7500 | 27600 | 36900 | 0.52 | 2.34 | 3.65 | 4.227 | 3.4567 | 2.9628 |  | 4900 | 16000 | 24600 | 0.72 | 1.77 | 3.29 | 1.9945 | 2.6492 | 2.1914 | 4380 |  | 20200 | 0.64 |  | 2.99 | 2.0057 |  | 1.9799 | 54.74% | 82.11% | 73.19% | [15 empty] | MAC-646BH-E | 120 | A.) Heat mode is selected. B.) The ambient temperature thermistor reads 32F or less for 5 minutes continuously. C.) The defrost thermistor reads 30.2F or less for 5 minutes. D.) Outdoor fan motor is turned ON. | N/A | [10 empty] | 2018-06-13
Trane/Mitsubishi Electric | Trane/Mitsubishi Electric |  | 202102772 | HMSV-A-CB | PUMY-P48NKMU* | Non-Ducted Indoor Units | 48000 | 12.6 | 20.2 | 11.7 | Yes | multizone | all non-ducted | non-ducted | 15976 | 54000 | 54000 | 0.784 | 4.165 | 4.165 | 5.9721 | 3.7997 | 3.7997 |  | 11628 | 31400 | 43000 | 0.917 | 3.15 | 5.041 | 3.7163 | 2.9214 | 2.4999 | 8025 |  | 36400 | 0.735 |  | 4.849 | 3.1999 |  | 2.2 | 67.41% | 84.65% | 67.41% | [15 empty] | PAC-SJ20BH-E | 150 | A.) Heat mode is selected. B.) The ambient temperature thermistor reads 32F or less for 5 minutes continuously. C.) The defrost thermistor reads 30.2F or less for 5 minutes. D.) Outdoor fan motor is turned ON. | N/A | [10 empty] | 2018-06-13
Trane/Mitsubishi Electric | Trane/Mitsubishi Electric |  | 202102758 | HMSV-A-CB | MXZ-2C20NA2 | Non-Ducted Indoor Units | 18000 | 12.7 | 20 | 10 | Yes | multizone | all non-ducted | non-ducted | 7400 | 22000 | 25500 | 0.67 | 1.641 | 2.455 | 3.2369 | 3.929 | 3.0441 |  | 12500 | 12500 | 15500 | 1.5 | 1.3 | 1.75 | 2.4423 | 2.818 | 2.5958 | 10500 |  | 11100 | 1 |  | 1.6 | 3.0772 |  | 2.0332 | 43.53% | 71.61% | 50.45% | [15 empty] | Integrated | 120W @230V | (Starting condition) A) Compressor must be turned on to activate base heater. B) Outside temp is below 32F for 5 minutes. C) Defrost thermistor reads under 30.2F for 5 minutes -All of these must be satisfied to activate. (Stop condition) A) Outside temp is over 46.4F for 5 minutes. B) Defrost thermistor reads over 59F for 5 minutes | -13 | 10000 | 22050 | 1.4 | 3.52 | 2.09 | 1.83 |  |  |  |  | 2018-06-13
Trane/Mitsubishi Electric | Trane/Mitsubishi Electric |  | 202102765 | HMSV-A-CB | MXZ-4C36NAHZ | Non-Ducted Indoor Units | 36000 | 14 | 19.1 | 11.3 | Yes | multizone | all non-ducted | non-ducted | 22500 | 45000 | 45000 | 1.09 | 3.34 | 3.34 | 6.05 | 3.95 | 3.95 |  | 22500 | 34000 | 45000 | 1.55 | 3.5 | 4.74 | 4.26 | 2.85 | 2.78 | 22500 |  | 45000 | 1.78 |  | 5.46 | 3.71 |  | 2.41 | 100% | 100% | 100% | [15 empty] | N/A |  |  | -13 | 22500 | 33800 | 3.14 | 5.32 | 2.1 | 1.89 |  |  |  |  | 2018-06-13
Trane/Mitsubishi Electric | Trane/Mitsubishi Electric |  | 202102761 | HMSV-A-CB | MXZ-3C24NAHZ2 | Non-Ducted Indoor Units | 22000 | 13.5 | 19 | 10 | Yes | multizone | all non-ducted | non-ducted | 11400 | 25000 | 25000 | 0.93 | 1.72 | 1.72 | 3.59 | 4.25 | 4.25 |  | 13100 | 14000 | 25000 | 1.5 | 1.62 | 3.56 | 2.5596 | 2.53 | 2.06 | 12500 |  | 25000 | 1.6 |  | 3.82 | 2.29 |  | 1.92 | 100% | 100% | 100% | [15 empty] | Integrated | 120W @230V | (Starting condition) A) Compressor must be turned on to activate base heater. B) Outside temp is below 32F for 5 minutes. C) Defrost thermistor reads under 30.2F for 5 minutes -All of these must be satisfied to activate. (Stop condition) A) Outside temp is over 46.4F for 5 minutes. B) Defrost thermistor reads over 59F for 5 minutes | -13 | 10000 | 25225 | 1.4 | 4.49 | 2.09 | 1.64 |  |  |  |  | 2018-06-13
Trane/Mitsubishi Electric | Trane/Mitsubishi Electric |  | 202102767 | HMSV-A-CB | MXZ-5C42NAHZ | Non-Ducted Indoor Units | 42000 | 13.4 | 19 | 11 | Yes | multizone | all non-ducted | non-ducted | 24000 | 48000 | 48000 | 1.17 | 3.43 | 3.43 | 6.01 | 4.1 | 4.1 |  | 24000 | 35800 | 48000 | 1.66 | 3.65 | 4.87 | 4.23 | 2.87 | 2.89 | 24000 |  | 48000 | 1.91 |  | 5.61 | 3.69 |  | 2.51 | 100% | 100% | 100% | [15 empty] | PAC-SJ20BH-E | 150 | A.) Heat mode is selected. B.) The ambient temperature thermistor reads 32F or less for 5 minutes continuously. C.) The defrost thermistor reads 30.2F or less for 5 minutes. D.) Outdoor fan motor is turned ON. | N/A | [10 empty] | 2018-06-13
Trane/Mitsubishi Electric | Trane/Mitsubishi Electric |  | 202102773 | HMSV-A-CB | PUMY-P60NKMU* | Non-Ducted Indoor Units | 60000 | 12.5 | 18.6 | 11.4 | Yes | multizone | all non-ducted | non-ducted | 19526 | 66000 | 66000 | 1.027 | 5.53 | 5.53 | 5.5721 | 3.4978 | 3.4978 |  | 14121 | 41500 | 65000 | 1.201 | 4.68 | 8.283 | 3.446 | 2.5988 | 2.2998 | 9809 |  | 57000 | 0.963 |  | 8.353 | 2.9852 |  | 1.9999 | 86.36% | 87.69% | 86.36% | [15 empty] | N/A |  |  | N/A | [10 empty] | 2018-06-13
Trane/Mitsubishi Electric | Trane/Mitsubishi Electric |  | 202102878 | HMSV-A-CB | PUMY-P36NKMU* | Mixed | 36000 | 13.4 | 18.3 | 11 | Yes | multizone | mix of non-ducted and ducted | ducted | 13313 | 42000 | 42000 | 0.646 | 3.29 | 3.29 | 6.0397 | 3.7413 | 3.7413 |  | 9690 | 26500 | 35500 | 0.783 | 2.794 | 3.95 | 3.627 | 2.7797 | 2.6339 | 6687 |  | 29000 | 0.606 |  | 3.798 | 3.2339 |  | 2.2378 | 69.05% | 81.69% | 69.05% | [15 empty] | PAC-SJ20BH-E | 150 | A.) Heat mode is selected. B.) The ambient temperature thermistor reads 32F or less for 5 minutes continuously. C.) The defrost thermistor reads 30.2F or less for 5 minutes. D.) Outdoor fan motor is turned ON. | N/A | [10 empty] | 2018-06-13
Trane/Mitsubishi Electric | Trane/Mitsubishi Electric |  | 202102763 | HMSV-A-CB | MXZ-3C30NAHZ2 | Non-Ducted Indoor Units | 28400 | 12.5 | 18 | 11 | Yes | multizone | all non-ducted | non-ducted | 11400 | 28600 | 28600 | 0.93 | 2.1 | 2.1 | 3.59 | 4 | 4 |  | 13100 | 18000 | 28600 | 1.5 | 1.99 | 4.19 | 2.5596 | 2.65 | 2 | 12500 |  | 28600 | 1.6 |  | 4.79 | 2.29 |  | 1.75 | 100% | 100% | 100% | [15 empty] | Integrated | 150W @230V | (Starting condition) A) Compressor must be turned on to activate base heater. B) Outside temp is below 32F for 5 minutes. C) Defrost thermistor reads under 30.2F for 5 minutes -All of these must be satisfied to activate. (Stop condition) A) Outside temp is over 46.4F for 5 minutes. B) Defrost thermistor reads over 59F for 5 minutes | -13 | 22500 | 33800 | 2.33 | 4.68 | 2.83 | 2.12 |  |  |  |  | 2018-06-13
Trane/Mitsubishi Electric | Trane/Mitsubishi Electric |  | 202102834 | HRCU-A-CB | PUZ-HA36NHA5 | PVA-A36AA* | 33000 | 12.5 | 17.8 | 11 | Yes | singlezone | ducted, centrally ducted | ducted | 18000 | 38000 | 40000 | 1.14 | 3.04 | 3.36 | 4.63 | 3.66 | 3.49 |  | 19000 | 25000 | 38000 | 2.03 | 3.33 | 5.4 | 2.74 | 2.2 | 2.06 | 15000 |  | 38000 | 1.73 |  | 6.1 | 2.54 |  | 1.82 | 95% | 100% | 100% | [15 empty] | N/A |  |  | N/A | [10 empty] | 2018-06-13
Trane/Mitsubishi Electric | Trane/Mitsubishi Electric |  | 202102853 | HRCU-A-CB | SUZ-KA18NA | SEZ-KD18NA | 17200 | 12.5 | 17.5 | 10 | Yes | singlezone | ducted, "compact ducted" | ducted | 4800 | 21600 | 24900 | 0.26 | 1.7 | 2.15 | 5.4105 | 3.7237 | 3.3942 |  | 2900 | 13100 | 15000 | 0.31 | 1.35 | 1.8 | 2.7416 | 2.8439 | 2.4423 | 1900 |  | 9900 | 0.23 |  | 1.32 | 2.421 |  | 2.198 | 39.76% | 66% | 45.83% | [15 empty] | N/A |  |  | N/A
Trane/Mitsubishi Electric | Trane/Mitsubishi Electric |  | 202102872 | HMSV-A-CB | MXZ-4C36NAHZ | Mixed | 36000 | 12.65 | 17.45 | 10.7 | Yes | multizone | mix of non-ducted and ducted | ducted | 22500 | 45000 | 45000 | 1.3 | 3.8 | 3.8 | 5.07 | 3.48 | 3.48 |  | 22500 | 35000 | 45000 | 2.15 | 4.05 | 5.35 | 3.07 | 2.54 | 2.47 | 22500 |  | 45000 | 2.62 |  | 6.21 | 2.52 |  | 2.16 | 100% | 100% | 100% | [15 empty] | Integrated | 150W @230V | (Starting condition) A) Compressor must be turned on to activate base heater. B) Outside temp is below 32F for 5 minutes. C) Defrost thermistor reads under 30.2F for 5 minutes -All of these must be satisfied to activate. (Stop condition) A) Outside temp is over 46.4F for 5 minutes. B) Defrost thermistor reads over 59F for 5 minutes | -13 | 24000 | 36000 | 2.5 | 4.8 | 2.81 | 2.2 |  |  |  |  | 2018-06-13
Trane/Mitsubishi Electric | Trane/Mitsubishi Electric |  | 202102770 | HMSV-A-CB | MXZ-8C60NA-U* | Non-Ducted Indoor Units | 60000 | 12.5 | 17.4 | 10.5 | Yes | multizone | all non-ducted | non-ducted | 19526 | 66000 | 66000 | 1.053 | 1.053 | 1.053 | 5.4345 | 3.4114 | 3.4114 |  | 14212 | 41500 | 65000 | 1.232 | 4.87 | 9.525 | 3.3809 | 2.4974 | 2 | 9808 |  | 57000 | 0.987 |  | 8.1 | 2.9123 |  | 2.0624 | 86.36% | 87.69% | 86.36% | [15 empty] | PAC-SJ20BH-E | 150 | A.) Heat mode is selected. B.) The ambient temperature thermistor reads 32F or less for 5 minutes continuously. C.) The defrost thermistor reads 30.2F or less for 5 minutes. D.) Outdoor fan motor is turned ON. | N/A | [10 empty] | 2018-06-13
Trane/Mitsubishi Electric | Trane/Mitsubishi Electric |  | 202102837 | HRCU-A-CB-O | PUZ-HA36NHA5 | PLA-A36BA* | 34000 | 12.6 | 17 | 10 | Yes | singlezone | non-ducted, ceiling placement | non-ducted | 18000 | 38000 | 40000 | 1.19 | 3.13 | 3.75 | 4.43 | 3.55 | 3.14 |  | 14000 | 28000 | 38000 | 1.38 | 3.59 | 5.3 | 2.97 | 2.28 | 2.12 | 9000 |  | 38000 | 0.97 |  | 5.79 | 2.71 |  | 1.92 | 95% | 100% | 100% | [15 empty] | N/A |  |  | -13 | 13000 | 29000 | 1.77 | 6.15 | 2.15 | 1.38 |  |  |  |  | 2018-06-13
Trane/Mitsubishi Electric | Trane/Mitsubishi Electric |  | 202102833 | HRCU-A-CB | PUZ-HA36NHA5 | PEAD-A36AA* | 33000 | 12.5 | 16.8 | 10.4 | Yes | singlezone | ducted, centrally ducted | ducted | 18000 | 38000 | 40000 | 1.16 | 3.15 | 3.27 | 4.54 | 3.53 | 3.58 |  | 14000 | 27000 | 38000 | 1.54 | 3.25 | 5.4 | 2.66 | 2.43 | 2.06 | 10000 |  | 38000 | 1.21 |  | 6.1 | 2.42 |  | 1.82 | 95% | 100% | 100% | [15 empty] | Integrated | 120W @ 230V | A.) Heat mode is selected. B.) The ambient temperature thermistor reads 32°F or less for 5 minutes continuously. C.) The defrost thermistor reads 30.2°F or less for 5 minutes. D.) Outdoor fan motor is turned ON. | N/A | [10 empty] | 2018-06-13
Trane/Mitsubishi Electric | Trane/Mitsubishi Electric |  | 202102846 | HRCU-A-CB | SUZ-KA12NA | SEZ-KD12NA | 11500 | 12.5 | 16 | 10 | Yes | singlezone | ducted, "compact ducted" | ducted | 4800 | 13600 | 16400 | 0.34 | 1.14 | 1.52 | 4.1375 | 3.4963 | 3.1621 |  | 3100 | 9000 | 10800 | 0.36 | 0.92 | 1.2 | 2.5237 | 2.867 | 2.6376 | 2199 |  | 7400 | 0.27 |  | 0.9 | 2.3869 |  | 2.4097 | 45.12% | 68.52% | 54.41% | [15 empty] | N/A |  |  | N/A | [10 empty] | 2018-06-13
Trane/Mitsubishi Electric | Trane/Mitsubishi Electric |  | 202102755 | HMSV-A-CB | PUMY-P36NKMU* | Ducted indoor units | 36000 | 12.6 | 15.6 | 10.5 | Yes | multizone | all ducted | ducted | 13313 | 42000 | 42000 | 0.671 | 3.42 | 3.42 | 5.8147 | 3.5991 | 3.5991 |  | 9690 | 26600 | 36000 | 0.84 | 2.998 | 4.1 | 3.3809 | 2.6003 | 2.5733 | 6687 |  | 30000 | 0.63 |  | 3.9 | 3.1107 |  | 2.2544 | 71.43% | 83.33% | 71.43% | [15 empty] | PAC-SJ20BH-E | 150 | A.) Heat mode is selected. B.) The ambient temperature thermistor reads 32F or less for 5 minutes continuously. C.) The defrost thermistor reads 30.2F or less for 5 minutes. D.) Outdoor fan motor is turned ON. | N/A | [10 empty] | 2018-06-13

## Sheet1 (hidden)
Manufacturer | Brand (if applicable) | Model Name | AHRI Certificate No. | Outdoor Unit Model | Indoor Unit Model(s) | AHRI Type | HSPF (Region IV): | SEER | EER (@ 95°F) | Cooling Capacity (Btuh) | ENERGY STAR Certified | Ductless or Centrally Ducted | If Ductless, Multi-zone or Single-zone? | Ductless Indoor Type | Minimum Capacity 47°F | Rated Capacity 47°F | Maximum Capacity 47°F | Input Power at Min. Capcaity 47°F | Rated Input Power 47°F | Input Power at Max. Capacity 47°F | COP at Min. Capacity 47°F | COP at Rated Capacity 47°F | COP at Max. Capacity 47°F | Minimum Capacity 17°F | Rated Capacity 17°F | Maximum Capacity 17°F | Input Power at Min. Capacity 17°F | Input Power at Rated Capacity 17°F | Input Power at Max. Capacity 17°F | COP at Min. Capacity 17°F | COP at Rated Capacity 17°F | COP at Max. Capacity 17°F | Minimum Capacity 5°F | Maximum Capacity 5°F | Input Power at Min. Capacity 5°F | Input Power at Max. Capacity 5°F | COP at Min. Capacity 5°F | COP at Max. Capacity 5°F | Maintenance Capacity (Max 5°F/Max 47°F) | Maintenance Capacity (Max 5°F/Max 17°F) | Integrated or Accessory (provide model #) | Input Power (W) | What determines when heater operates? | Outdoor Dry Bulb (°F) | Minimum Capactity X°F |  | Maximum Capacity X°F | Input Power at Min. Capacity X°F | Input Power at Max. Capacity X°F | COP at Min. Capacity X°F | COP at Max. Capacity X°F | 15 max cap- 5 max cap
American Standard | American Standard |  | 9150124 | 4TXK3812A10NUAA | 4MXW3812A10NUAA | HRCU-A-CB-O | 14 | 30.5 | 15.25 | 12000 | Yes | Ductless | Single-zone | Mini-Splits | 3000 | 12200 | 18700 | 0.25 | 0.94 | 1.6 | 3.5169 | 3.8037 | 3.4253 | 2800 | 8100 | 9000 | 0.23 | 0.74 | 1 | 3.5678 | 3.2079 | 2.6376 | 2600 | 13304 | 0.22 | 1.79 | 3.4636 | 2.1782 | 0.71144 | 1.4782 | Integrated | 72W | Heater on below 34°F | N/A | [7 empty] | -4304
Bryant | Bryant | Evolution Series | 9893607 | 280ANV036000 | FE4ANF002L | HRCU-A-CB | 10.5 | 18.5 | 12.5 | 33000 | Yes | Centrally Ducted | N/A | N/A | 14140.4 | 35404 | 35400 | 1.083 | 2.3598 | 2.3598 | 3.8265 | 4.3969 | 4.3964 | 14045 | 33496 | 30600 | 2.0862 | 3.762 | 3.762 | 1.9731 | 2.6094 | 2.6094 | 11310.2 | 33496 | 2.1432 | 3.5796 | 1.5466 | 2.7424 | 0.94621 | 1.0946 | N/A |  |  | N/A | [7 empty] | -2896
Carrier | Carrier |  | 9892658 | 25VNA036A030 | FE4ANF002L | HRCU-A-CB | 10.5 | 18.5 | 12.5 | 33000 | Yes | Centrally Ducted | N/A | N/A | 14140.4 | 35404 | 35400 | 1.083 | 2.3598 | 2.3598 | 3.8265 | 4.3969 | 4.3964 | 14045 | 33496 | 30600 | 2.0862 | 3.762 | 3.762 | 1.9731 | 2.6094 | 2.3838 | 11310.2 | 33496 | 2.1432 | 3.5796 | 1.5466 | 2.7424 | 0.94621 | 1.0946 | N/A |  |  | N/A | [7 empty] | -2896
Carrier | Bryant | Preferred Series | 9854627 | 38MGRQ30D--3 | Non-Ducted Indoor Units | HMSV-A-CB | 10 | 23.8 | 12.5 | 30000 | Yes | Ductless | Multi-zone | Non-Ducted Indoor Units | 6350 | 28000 | 37210 | 0.76 | 2.15 | 3.21 | 2.4487 | 3.8167 | 3.3973 | 5834 | 17400 | 27670 | 0.82 | 1.83 | 3.85 | 2.0851 | 2.7866 | 2.1063 | 5164 | 28220 | 0.86 | 4.05 | 1.7598 | 2.0421 | 0.7584 | 1.0199 | Integrated | 150 | 1.When the unit power on and changed in heating mode,and if the outdoor temperature continue lower than 3C for 30 seconds,after running for 25mins, the base pan heater will be actived for 5 minutes. 2.If be on the defrost mode and the outdoor temperature lower 1C for 10 seconds the base pan heater will be actived and will be 5 mins delay inactive after defrost. | N/A | [7 empty] | -550
Carrier | Carrier |  | 9854626 | 38MGRQ30D--3 | Non-Ducted Indoor Units | HMSV-A-CB | 10 | 23.8 | 12.5 | 30000 | Yes | Ductless | Multi-zone | Non-Ducted Indoor Units | 6350 | 28000 | 37210 | 0.76 | 2.15 | 3.21 | 2.4487 | 3.8167 | 3.3973 | 5834 | 17400 | 27670 | 0.82 | 1.83 | 3.85 | 2.0851 | 2.7866 | 2.1063 | 5164 | 28220 | 0.86 | 4.05 | 1.7598 | 2.0421 | 0.7584 | 1.0199 | Integrated | 150 | 1.When the unit power on and changed in heating mode,and if the outdoor temperature continue lower than 3C for 30 seconds,after running for 25mins, the base pan heater will be actived for 5 minutes. 2.If be on the defrost mode and the outdoor temperature lower 1C for 10 seconds the base pan heater will be actived and will be 5 mins delay inactive after defrost. | N/A |  | z | [5 empty] | -550
GD Midea Air-Conditioning Equipment Co.,Ltd | Willis |  | 9038628 | WSM18MH20S/O | WSM18MH20S/I | HRCU-A-CB-O | 10 | 22 | 13 | 18000 | Yes | Ductless | Single-zone | Mini-Splits | 6093 | 18000 | 19146 | 0.37915 | 1.6695 | 1.5896 | 4.7097 | 3.1599 | 3.5299 | 11100 | 11100 | 12396 | 1.1787 | 1.1787 | 1.5013 | 2.7599 | 2.7599 | 2.4199 | 10460.09 | 12500 | 1.5252 | 2.0816 | 2.0099 | 1.7599 | 0.65288 | 1.0084 | Integrated | 150 | 1.When the unit power is on/in heating mode,and if the outdoor temperature drops below 3C for 30 seconds,after running for 25mins, the base pan heater will be actived for 5 minutes. 2.In defrost mode and the outdoor temperature lower 1C for 10 seconds the base pan heater will be actived and will be 5 mins delay inactive after defrost. | N/A |  | z | [5 empty] | -104
Trane | Trane |  | 9150123 | 4TXK3812A10NUAA | 4MXW3812A10NUAA | HRCU-A-CB-O | 14 | 30.5 | 15.25 | 12000 | Yes | Ductless | Single-zone | Mini-Splits | 3000 | 12200 | 18700 | 0.25 | 0.94 | 1.6 | 3.5169 | 3.8037 | 3.4253 | 2800 | 8100 | 9000 | 0.23 | 0.74 | 1 | 3.5678 | 3.2079 | 2.6376 | 2600 | 13304 | 0.22 | 1.789 | 3.4636 | 2.1794 | 0.71144 | 1.4782 | Integrated | 72W | Heater on below 34°F | N/A | [7 empty] | -4304