## Inputs and Outputs
Tool version date: 10/03/2023
Suggested balance point based on inputs: | between -92F and 21F
Balance point to meet heating load, leakier house | 20.5247
Balance point to meet heating load, tighter house | 4.7124
Economic balance point | -91.6673
Enter values in yellow cells
For single-head systems, enter values in pink cells
For multi-head systems, or if you cannot find the model in the dropdown list, or there is more than one model number, look up the combined values of all heads and enter values in green cells
Note: to input a design heat load value directly, instead of square footage, go to Capacity Balance Point tab
Square footage heated by the heat pump | 550
Backup heat fossil fuel | Propane
Minisplit brand | MITSUBISHI ELECTRIC
Minisplit indoor head model number | MSZ-FE09NA
Number of single-head sytems installed | 1
Temperature | COP under max load | Btu Per indoor head | Btu For all indoor heads
5 | 2.06 | 11200 | 11200
47 | 2.34 | 18000 | 18000
Fuel cost per gallon or ccf:
Natural Gas | 1.02
100% Renewable Natural gas | 2.3547
Propane | 2.67
Oil | 2.47
Electricity | 0.17

## Capacity Balance Point
Data from Imput page and calcuations:
Leaky house
Heat Pump Make Model
MSZ-FE09NA
Building Design
| EUI (kBtu/sq ft) | 39.8039
| sq ft | 550
| Heat Load | 21892.1484
| Number of indoor heads | 1
|  | Temp | Btu | m | b | intercept
| Leaky House | -6 | 21892.1484 | -308.3401 | 20042.1077 | 20.5247
| Leaky House | 65 | 0
| MSZ-FE09NA | 5 | 11200 | 161.9048 | 10390.4762
| MSZ-FE09NA | 47 | 18000
Tight House
Heat Pump Make Model
MSZ-FE09NA
| Building Design | [5 empty] | Table below from 2016 Memo from the DPS to the Tier III TAG group.Assumes in half of the cases, 15% of fuel oil gallons goes to domestic hot water production (=7.5% reduction). The tool assumes a 2,000 sq ft home on average and 85% efficiency system to arrive at the EUI (kBtu/ sq ft) assumptions to the left.
| EUI (kBtu/sq ft) | 23.8823
| sq ft | 550
| Heat Load | 13135.2891
| Number of indoor heads | 1
|  | Temp | Btu | m | b | intercept
| Tight House | -6 | 13135.2891 | -185.0041 | 12025.2646 | 4.7124
| Tight House | 65 | 0
| MSZ-FE09NA | 5 | 11200 | 161.9048 | 10390.4762
| MSZ-FE09NA | 47 | 18000

## Economic Balance Point
| NEEP Rated COP at OAT |  | Heat Pump make model |  | Heat Pump $/MMBtu |  | Fuel | Fuel cost | Unit | Fuel system
| 5 F | 47 F |  | -5 | 5 | 47 |  |  |  | Efficiency
| 2.06 | 2.34 | MSZ-FE09NA |  | 24.1794 | 21.2861 | Natural Gas | 1.02 | CCF | 90%
[7 empty] | 100% Renewable Natural gas | 2.3547 | CCF | 90%
[5 empty] | Fuel $/MMBtu |  | Propane | 2.67 | Gallon | 90%
|  |  | Natural Gas | 9.9415 | 9.9415 | 9.9415 | Oil | 2.47 | Gallon | 85%
|  |  | 100% Renewable Natural gas | 22.95 | 22.95 | 22.95 | Electricity | 0.17 | kWh
|  |  | Propane | 30.8385 | 30.8385 | 30.8385
|  |  | Oil | 20.8158 | 20.8158 | 20.8158
|  |  | Propane | 30.8385 | 30.8385 | 30.8385
Intercepts:
Natural Gas | 211.684
100% Renewable Natural gas | 22.8465
Propane | -91.6673
Oil | 53.8279
| m | b
heat pump | -0.068887 | 24.5238
Note on B6: Matt Sargent: Use COP for max output at 5F
Note on C6: Matt Sargent: Use COP for rated output at 47F

## NEEP QPL (hidden)
The NEEP ccASHP Product List download is NOT for commercial use. If you have an incentive program, and are looking to use this as a source for a separate qualified products list, please confirm permission at ccASHP@NEEP.org.
Date Added to List | Status | Brand Owner | Brand Name | Series Name | Ducting Configuration | AHRI Certified Reference Number | Old AHRI Certified Reference Number | AHRI Type | Outdoor Unit Model Number | Indoor Type | Indoor Model Number(s) | Furnace Model Number (if applicable) | EER | SEER | HSPF (Region IV) | EER2 | SEER2 | HSPF2 (Region IV) | HSPF2 (Region V) | ENERGY STAR Certified | ENERGY STAR Cold Climate Certified | Eligible for Federal Tax Credit - North | Eligible for Federal Tax Credit - South | Capacity Maintenance (Rated 17°F/Rated 47°F) | Capacity Maintenance (Rated 5°F/Rated 47°F) | Capacity Maintenance (Max 5°F/Rated 47°F) | Variable Capacity? | Pan Heater: Integrated or Accessory (provide model #) | Input Power (W) | What determines when heater operates? | Integration: Describe any capabilities this ASHP system or its controller(s) have related to integrating other heating systems/third-party thermostats, including “works with,” etc. | Connectivity: Describe any capabilities this ASHP system or its controller(s) have related to communication with the consumer or utility (e.g. meets ENERGY STAR “Connected” criteria, system/controller have an interface that allows for remote communication with the consumer or utility, wi-fi connected, etc.) | Operational diagnostics: Describe any capabilities of this ASHP system to self-report or self-diagnose its operation or the quality of its installation, including whether the system meets any/all of ENERGY STAR’s Installation Capabilities criteria. | Refrigerant | Sold In? | Min Capacity 95°F | Input Power Min 95°F | COP Min 95°F | Rated Capacity 95°F | Input Power Rated 95°F | COP Rated 95°F | Max Capacity 95°F | Input Power Max 95°F | COP Max 95°F | Min Capacity 82°F | Input Power Min 82°F | COP Min 82°F | Max Capacity 82°F | Input Power Max 82°F | COP Max 82°F | Min Capacity 47°F | Input Power Min 47°F | COP Min 47°F | Rated Capacity 47°F | Input Power Rated 47°F | COP Rated 47°F | Max Capacity 47°F | Input Power Max 47°F | COP Max 47°F | Min Capacity 17°F | Input Power Min 17°F | COP Min 17°F | Rated Capacity 17°F | Input Power Rated 17°F | COP Rated 17°F | Max Capacity 17°F | Input Power Max 17°F | COP Max 17°F | Min Capacity 5°F | Input Power Min 5°F | COP Min 5°F | Rated Capacity 5°F - Optional | Input Power Rated 5°F - Optional | COP Rated 5°F - Optional | Max Capacity 5°F | Input Power Max 5°F | COP Max 5°F | Lowest Cataloged Temperature (Outdoor Dry Bulb °F) | Min Capacity LCT°F | Input Power Min LCT°F | COP Min LCT°F | Max Capacity LCT°F | Input Power Max LCT°F | COP Max LCT°F
05/11/23 | Live | Carrier | 1HVAC | DELUXE 19 VS HP 2-STAGE | Singlezone Ducted, Centrally Ducted | 210457417 |  | HRCU-A-CB | HVH837GKA2*+TSTAT |  | EA*4X36L17A* | *80VSL0451412A* |  |  |  | 10.5 | 16.5 | 8.1 | 6.75 | FALSE | FALSE | TRUE |  | 64 | 50 | 50 | TRUE |  | N/A | N/A | Rated with 24V TSTAT but works with the Ion communicating wall control. When paired with a compatible communicating furnace with the Ion wall control, the complete system provides exceptional efficiency and complete comfort. | Wi-Fi® capability with compatible Ion communicating wall control or Wi-Fi® capable 24V TSTAT. |  | R410A | USA, Canada | 30800 | 2.93 | 3.08 | 30800 | 2.93 | 3.08 | 30800 | 2.93 | 3.08 | 33200 | 2.35 | 4.14 | 33200 | 2.35 | 4.14 | 47500 | 4.67 | 2.98 | 47500 | 4.67 | 2.98 | 47500 | 4.67 | 2.98 | 30600 | 3.8 | 2.36 | 30600 | 3.8 | 2.36 | 30600 | 3.8 | 2.36 | 23800 | 3.79 | 1.84 | 23800 | 3.79 | 1.84 | 23800 | 3.79 | 1.84 | 7 | 6650 | 1.68 | 1.16 | 19000 | 3.97 | 1.4
05/11/23 | Live | Carrier | 1HVAC | DELUXE 19 VS HP 2-STAGE | Singlezone Ducted, Centrally Ducted | 210457461 |  | HRCU-A-CB | HVH837GKA2*+TSTAT |  | EA*4X36L17A* | *96VSN0801716A* |  |  |  | 11 | 16.5 | 8.1 | 6.8 | FALSE | FALSE | TRUE |  | 64 | 50 | 50 | TRUE |  | N/A | N/A | Rated with 24V TSTAT but works with the Ion communicating wall control. When paired with a compatible communicating furnace with the Ion wall control, the complete system provides exceptional efficiency and complete comfort. | Wi-Fi® capability with compatible Ion communicating wall control or Wi-Fi® capable 24V TSTAT. |  | R410A | USA, Canada | 30800 | 2.8 | 3.22 | 30800 | 2.8 | 3.22 | 30800 | 2.8 | 3.22 | 33200 | 2.33 | 4.18 | 33200 | 2.33 | 4.18 | 47500 | 4.64 | 3 | 47500 | 4.64 | 3 | 47500 | 4.64 | 3 | 30400 | 3.74 | 2.38 | 30400 | 3.74 | 2.38 | 30400 | 3.74 | 2.38 | 23800 | 3.79 | 1.84 | 23800 | 3.79 | 1.84 | 23800 | 3.79 | 1.84 | 7 | 6650 | 1.67 | 1.17 | 19000 | 3.94 | 1.41
05/11/23 | Live | Carrier | 1HVAC | DELUXE 19 VS HP 2-STAGE | Singlezone Ducted, Centrally Ducted | 210457494 |  | HRCU-A-CB | HVH837GKA2*+TSTAT |  | EA*4X36L17A* | *80VSL0451716A* |  |  |  | 10.5 | 16.5 | 8.1 | 6.75 | FALSE | FALSE | TRUE |  | 64 | 50 | 50 | TRUE |  | N/A | N/A | Rated with 24V TSTAT but works with the Ion communicating wall control. When paired with a compatible communicating furnace with the Ion wall control, the complete system provides exceptional efficiency and complete comfort. | Wi-Fi® capability with compatible Ion communicating wall control or Wi-Fi® capable 24V TSTAT. |  | R410A | USA, Canada | 30800 | 2.93 | 3.08 | 30800 | 2.93 | 3.08 | 30800 | 2.93 | 3.08 | 33200 | 2.35 | 4.14 | 33200 | 2.35 | 4.14 | 47500 | 4.64 | 3 | 47500 | 4.64 | 3 | 47500 | 4.64 | 3 | 30600 | 3.77 | 2.38 | 30600 | 3.77 | 2.38 | 30600 | 3.77 | 2.38 | 23800 | 3.79 | 1.84 | 23800 | 3.79 | 1.84 | 23800 | 3.79 | 1.84 | 7 | 6650 | 1.67 | 1.17 | 19000 | 3.94 | 1.41
05/11/23 | Live | Carrier | 1HVAC | DELUXE 19 VS HP 2-STAGE | Singlezone Ducted, Centrally Ducted | 210457516 |  | HRCU-A-CB | HVH837GKA2*+TSTAT |  | EA*4X36L17A* | *80VTL0451412A* |  |  |  | 10.5 | 16.5 | 8.1 | 6.75 | FALSE | FALSE | TRUE |  | 64 | 50 | 50 | TRUE |  | N/A | N/A | Rated with 24V TSTAT but works with the Ion communicating wall control. When paired with a compatible communicating furnace with the Ion wall control, the complete system provides exceptional efficiency and complete comfort. | Wi-Fi® capability with compatible Ion communicating wall control or Wi-Fi® capable 24V TSTAT. |  | R410A | USA, Canada | 30800 | 2.93 | 3.08 | 30800 | 2.93 | 3.08 | 30800 | 2.93 | 3.08 | 33200 | 2.34 | 4.16 | 33200 | 2.34 | 4.16 | 47500 | 4.64 | 3 | 47500 | 4.64 | 3 | 47500 | 4.64 | 3 | 30400 | 3.74 | 2.38 | 30400 | 3.74 | 2.38 | 30400 | 3.74 | 2.38 | 23800 | 3.79 | 1.84 | 23800 | 3.79 | 1.84 | 23800 | 3.79 | 1.84 | 7 | 6650 | 1.67 | 1.17 | 19000 | 3.94 | 1.41
05/11/23 | Live | Carrier | 1HVAC | DELUXE 19 VS HP 2-STAGE | Singlezone Ducted, Centrally Ducted | 210457532 |  | HRCU-A-CB | HVH837GKA2*+TSTAT |  | EA*4X36L17A* | *96VTN0801716A* |  |  |  | 11 | 16.5 | 8.1 | 6.8 | FALSE | FALSE | TRUE |  | 64 | 50 | 50 | TRUE |  | N/A | N/A | Rated with 24V TSTAT but works with the Ion communicating wall control. When paired with a compatible communicating furnace with the Ion wall control, the complete system provides exceptional efficiency and complete comfort. | Wi-Fi® capability with compatible Ion communicating wall control or Wi-Fi® capable 24V TSTAT. |  | R410A | USA, Canada | 30800 | 2.8 | 3.22 | 30800 | 2.8 | 3.22 | 30800 | 2.8 | 3.22 | 33200 | 2.33 | 4.18 | 33200 | 2.33 | 4.18 | 47500 | 4.64 | 3 | 47500 | 4.64 | 3 | 47500 | 4.64 | 3 | 30400 | 3.74 | 2.38 | 30400 | 3.74 | 2.38 | 30400 | 3.74 | 2.38 | 23800 | 3.79 | 1.84 | 23800 | 3.79 | 1.84 | 23800 | 3.79 | 1.84 | 7 | 6650 | 1.67 | 1.17 | 19000 | 3.94 | 1.41
05/11/23 | Live | Carrier | 1HVAC | DELUXE 19 VS HP 2-STAGE | Singlezone Ducted, Centrally Ducted | 210457543 |  | HRCU-A-CB | HVH837GKA2*+TSTAT |  | EA*4X36L17A* | *80VTL0701716A* |  |  |  | 11 | 17 | 8.1 | 6.8 | FALSE | FALSE | TRUE |  | 64 | 50 | 50 | TRUE |  | N/A | N/A | Rated with 24V TSTAT but works with the Ion communicating wall control. When paired with a compatible communicating furnace with the Ion wall control, the complete system provides exceptional efficiency and complete comfort. | Wi-Fi® capability with compatible Ion communicating wall control or Wi-Fi® capable 24V TSTAT. |  | R410A | USA, Canada | 31000 | 2.82 | 3.22 | 31000 | 2.82 | 3.22 | 31000 | 2.82 | 3.22 | 33400 | 2.31 | 4.24 | 33400 | 2.31 | 4.24 | 47500 | 4.61 | 3.02 | 47500 | 4.61 | 3.02 | 47500 | 4.61 | 3.02 | 30400 | 3.71 | 2.4 | 30400 | 3.71 | 2.4 | 30400 | 3.71 | 2.4 | 23800 | 3.75 | 1.86 | 23800 | 3.75 | 1.86 | 23800 | 3.75 | 1.86 | 7 | 6650 | 1.66 | 1.17 | 19000 | 3.92 | 1.42
05/11/23 | Live | Carrier | 1HVAC | DELUXE 19 VS HP 2-STAGE | Singlezone Ducted, Centrally Ducted | 210457720 |  | HRCU-A-CB | HVH837GKA2*+TSTAT |  | EA*4X36L21A* | *96VSN0802120A* |  |  |  | 11 | 17 | 8.1 | 6.8 | FALSE | FALSE | TRUE |  | 63 | 49 | 49 | TRUE |  | N/A | N/A | Rated with 24V TSTAT but works with the Ion communicating wall control. When paired with a compatible communicating furnace with the Ion wall control, the complete system provides exceptional efficiency and complete comfort. | Wi-Fi® capability with compatible Ion communicating wall control or Wi-Fi® capable 24V TSTAT. |  | R410A | USA, Canada | 30800 | 2.8 | 3.22 | 30800 | 2.8 | 3.22 | 30800 | 2.8 | 3.22 | 33400 | 2.29 | 4.27 | 33400 | 2.29 | 4.27 | 47500 | 4.64 | 3 | 47500 | 4.64 | 3 | 47500 | 4.64 | 3 | 30200 | 3.69 | 2.4 | 30200 | 3.69 | 2.4 | 30200 | 3.69 | 2.4 | 23600 | 3.76 | 1.84 | 23600 | 3.76 | 1.84 | 23600 | 3.76 | 1.84 | 7 | 6650 | 1.67 | 1.17 | 19000 | 3.94 | 1.41
05/11/23 | Live | Carrier | 1HVAC | DELUXE 19 VS HP 2-STAGE | Singlezone Ducted, Centrally Ducted | 210457731 |  | HRCU-A-CB | HVH837GKA2*+TSTAT |  | EA*4X36L21A* | *96VSN1002120A* |  |  |  | 11 | 17 | 8.1 | 6.8 | FALSE | FALSE | TRUE |  | 63 | 49 | 49 | TRUE |  | N/A | N/A | Rated with 24V TSTAT but works with the Ion communicating wall control. When paired with a compatible communicating furnace with the Ion wall control, the complete system provides exceptional efficiency and complete comfort. | Wi-Fi® capability with compatible Ion communicating wall control or Wi-Fi® capable 24V TSTAT. |  | R410A | USA, Canada | 30800 | 2.8 | 3.22 | 30800 | 2.8 | 3.22 | 30800 | 2.8 | 3.22 | 33200 | 2.27 | 4.29 | 33200 | 2.27 | 4.29 | 47500 | 4.64 | 3 | 47500 | 4.64 | 3 | 47500 | 4.64 | 3 | 30200 | 3.69 | 2.4 | 30200 | 3.69 | 2.4 | 30200 | 3.69 | 2.4 | 23600 | 3.76 | 1.84 | 23600 | 3.76 | 1.84 | 23600 | 3.76 | 1.84 | 7 | 6650 | 1.67 | 1.17 | 19000 | 3.94 | 1.41
05/11/23 | Live | Carrier | 1HVAC | DELUXE 19 VS HP 2-STAGE | Singlezone Ducted, Centrally Ducted | 210457753 |  | HRCU-A-CB | HVH837GKA2*+TSTAT |  | EA*4X36L21A* | *96VSN0801716A* |  |  |  | 11 | 16.5 | 8.1 | 6.8 | FALSE | FALSE | TRUE |  | 63 | 49 | 49 | TRUE |  | N/A | N/A | Rated with 24V TSTAT but works with the Ion communicating wall control. When paired with a compatible communicating furnace with the Ion wall control, the complete system provides exceptional efficiency and complete comfort. | Wi-Fi® capability with compatible Ion communicating wall control or Wi-Fi® capable 24V TSTAT. |  | R410A | USA, Canada | 31000 | 2.82 | 3.22 | 31000 | 2.82 | 3.22 | 31000 | 2.82 | 3.22 | 33400 | 2.34 | 4.18 | 33400 | 2.34 | 4.18 | 48000 | 4.66 | 3.02 | 48000 | 4.66 | 3.02 | 48000 | 4.66 | 3.02 | 30600 | 3.77 | 2.38 | 30600 | 3.77 | 2.38 | 30600 | 3.77 | 2.38 | 23800 | 3.79 | 1.84 | 23800 | 3.79 | 1.84 | 23800 | 3.79 | 1.84 | 7 | 6720 | 1.68 | 1.17 | 19200 | 3.96 | 1.42
05/11/23 | Live | Carrier | 1HVAC | DELUXE 19 VS HP 2-STAGE | Singlezone Ducted, Centrally Ducted | 210457765 |  | HRCU-A-CB | HVH837GKA2*+TSTAT |  | EA*4X36L21A* | *96VTN1002122A* |  |  |  | 11 | 17 | 8.1 | 6.8 | FALSE | FALSE | TRUE |  | 64 | 49 | 49 | TRUE |  | N/A | N/A | Rated with 24V TSTAT but works with the Ion communicating wall control. When paired with a compatible communicating furnace with the Ion wall control, the complete system provides exceptional efficiency and complete comfort. | Wi-Fi® capability with compatible Ion communicating wall control or Wi-Fi® capable 24V TSTAT. |  | R410A | USA, Canada | 31000 | 2.82 | 3.22 | 31000 | 2.82 | 3.22 | 31000 | 2.82 | 3.22 | 33600 | 2.27 | 4.34 | 33600 | 2.27 | 4.34 | 47500 | 4.58 | 3.04 | 47500 | 4.58 | 3.04 | 47500 | 4.58 | 3.04 | 30400 | 3.71 | 2.4 | 30400 | 3.71 | 2.4 | 30400 | 3.71 | 2.4 | 23600 | 3.72 | 1.86 | 23600 | 3.72 | 1.86 | 23600 | 3.72 | 1.86 | 7 | 6650 | 1.65 | 1.18 | 19000 | 3.89 | 1.43
05/11/23 | Live | Carrier | 1HVAC | DELUXE 19 VS HP 2-STAGE | Singlezone Ducted, Centrally Ducted | 210457820 |  | HRCU-A-CB | HVH837GKA2*+TSTAT |  | EA*4X36L21A* | *80VSL0451716A* |  |  |  | 10.5 | 16.5 | 8.1 | 6.8 | FALSE | FALSE | TRUE |  | 63 | 49 | 49 | TRUE |  | N/A | N/A | Rated with 24V TSTAT but works with the Ion communicating wall control. When paired with a compatible communicating furnace with the Ion wall control, the complete system provides exceptional efficiency and complete comfort. | Wi-Fi® capability with compatible Ion communicating wall control or Wi-Fi® capable 24V TSTAT. |  | R410A | USA, Canada | 30800 | 2.93 | 3.08 | 30800 | 2.93 | 3.08 | 30800 | 2.93 | 3.08 | 33400 | 2.35 | 4.17 | 33400 | 2.35 | 4.17 | 48000 | 4.69 | 3 | 48000 | 4.69 | 3 | 48000 | 4.69 | 3 | 30600 | 3.77 | 2.38 | 30600 | 3.77 | 2.38 | 30600 | 3.77 | 2.38 | 23800 | 3.79 | 1.84 | 23800 | 3.79 | 1.84 | 23800 | 3.79 | 1.84 | 7 | 6720 | 1.69 | 1.17 | 19200 | 3.99 | 1.41
05/11/23 | Live | Carrier | 1HVAC | DELUXE 19 VS HP 2-STAGE | Singlezone Ducted, Centrally Ducted | 210457831 |  | HRCU-A-CB | HVH837GKA2*+TSTAT |  | EA*4X36L21A* | *80VSL0701716A* |  |  |  | 11 | 17 | 8.1 | 6.8 | FALSE | FALSE | TRUE |  | 64 | 50 | 50 | TRUE |  | N/A | N/A | Rated with 24V TSTAT but works with the Ion communicating wall control. When paired with a compatible communicating furnace with the Ion wall control, the complete system provides exceptional efficiency and complete comfort. | Wi-Fi® capability with compatible Ion communicating wall control or Wi-Fi® capable 24V TSTAT. |  | R410A | USA, Canada | 30800 | 2.8 | 3.22 | 30800 | 2.8 | 3.22 | 30800 | 2.8 | 3.22 | 33400 | 2.32 | 4.22 | 33400 | 2.32 | 4.22 | 47500 | 4.64 | 3 | 47500 | 4.64 | 3 | 47500 | 4.64 | 3 | 30400 | 3.74 | 2.38 | 30400 | 3.74 | 2.38 | 30400 | 3.74 | 2.38 | 23800 | 3.79 | 1.84 | 23800 | 3.79 | 1.84 | 23800 | 3.79 | 1.84 | 7 | 6650 | 1.67 | 1.17 | 19000 | 3.94 | 1.41
05/11/23 | Live | Carrier | 1HVAC | DELUXE 19 VS HP 2-STAGE | Singlezone Ducted, Centrally Ducted | 210457842 |  | HRCU-A-CB | HVH837GKA2*+TSTAT |  | EA*4X36L21A* | *80VSL0702120A* |  |  |  | 11 | 16.5 | 8.1 | 6.8 | FALSE | FALSE | TRUE |  | 63 | 49 | 49 | TRUE |  | N/A | N/A | Rated with 24V TSTAT but works with the Ion communicating wall control. When paired with a compatible communicating furnace with the Ion wall control, the complete system provides exceptional efficiency and complete comfort. | Wi-Fi® capability with compatible Ion communicating wall control or Wi-Fi® capable 24V TSTAT. |  | R410A | USA, Canada | 30800 | 2.8 | 3.22 | 30800 | 2.8 | 3.22 | 30800 | 2.8 | 3.22 | 33200 | 2.28 | 4.27 | 33200 | 2.28 | 4.27 | 47500 | 4.67 | 2.98 | 47500 | 4.67 | 2.98 | 47500 | 4.67 | 2.98 | 30200 | 3.72 | 2.38 | 30200 | 3.72 | 2.38 | 30200 | 3.72 | 2.38 | 23600 | 3.76 | 1.84 | 23600 | 3.76 | 1.84 | 23600 | 3.76 | 1.84 | 7 | 6650 | 1.68 | 1.16 | 19000 | 3.97 | 1.4
05/11/23 | Live | Carrier | 1HVAC | DELUXE 19 VS HP 2-STAGE | Singlezone Ducted, Centrally Ducted | 210457853 |  | HRCU-A-CB | HVH837GKA2*+TSTAT |  | EA*4X36L21A* | *80VSL0902120A* |  |  |  | 11 | 17 | 8.1 | 6.8 | FALSE | FALSE | TRUE |  | 63 | 49 | 49 | TRUE |  | N/A | N/A | Rated with 24V TSTAT but works with the Ion communicating wall control. When paired with a compatible communicating furnace with the Ion wall control, the complete system provides exceptional efficiency and complete comfort. | Wi-Fi® capability with compatible Ion communicating wall control or Wi-Fi® capable 24V TSTAT. |  | R410A | USA, Canada | 30800 | 2.8 | 3.22 | 30800 | 2.8 | 3.22 | 30800 | 2.8 | 3.22 | 33200 | 2.27 | 4.29 | 33200 | 2.27 | 4.29 | 47500 | 4.67 | 2.98 | 47500 | 4.67 | 2.98 | 47500 | 4.67 | 2.98 | 30200 | 3.72 | 2.38 | 30200 | 3.72 | 2.38 | 30200 | 3.72 | 2.38 | 23600 | 3.76 | 1.84 | 23600 | 3.76 | 1.84 | 23600 | 3.76 | 1.84 | 7 | 6650 | 1.68 | 1.16 | 19000 | 3.97 | 1.4
05/11/23 | Live | Carrier | 1HVAC | DELUXE 19 VS HP 2-STAGE | Singlezone Ducted, Centrally Ducted | 210457866 |  | HRCU-A-CB | HVH837GKA2*+TSTAT |  | EA*4X36L21A* | *80VTL0902120A* |  |  |  | 11 | 17 | 8.1 | 6.8 | FALSE | FALSE | TRUE |  | 63 | 49 | 49 | TRUE |  | N/A | N/A | Rated with 24V TSTAT but works with the Ion communicating wall control. When paired with a compatible communicating furnace with the Ion wall control, the complete system provides exceptional efficiency and complete comfort. | Wi-Fi® capability with compatible Ion communicating wall control or Wi-Fi® capable 24V TSTAT. |  | R410A | USA, Canada | 30800 | 2.8 | 3.22 | 30800 | 2.8 | 3.22 | 30800 | 2.8 | 3.22 | 33200 | 2.27 | 4.29 | 33200 | 2.27 | 4.29 | 47500 | 4.67 | 2.98 | 47500 | 4.67 | 2.98 | 47500 | 4.67 | 2.98 | 30200 | 3.72 | 2.38 | 30200 | 3.72 | 2.38 | 30200 | 3.72 | 2.38 | 23600 | 3.76 | 1.84 | 23600 | 3.76 | 1.84 | 23600 | 3.76 | 1.84 | 7 | 6650 | 1.68 | 1.16 | 19000 | 3.97 | 1.4
05/11/23 | Live | Carrier | 1HVAC | DELUXE 19 VS HP 2-STAGE | Singlezone Ducted, Centrally Ducted | 210457889 |  | HRCU-A-CB | HVH837GKA2*+TSTAT |  | EA*4X36L21A* | *96VTN0801716A* |  |  |  | 11 | 16.5 | 8.1 | 6.8 | FALSE | FALSE | TRUE |  | 63 | 49 | 49 | TRUE |  | N/A | N/A | Rated with 24V TSTAT but works with the Ion communicating wall control. When paired with a compatible communicating furnace with the Ion wall control, the complete system provides exceptional efficiency and complete comfort. | Wi-Fi® capability with compatible Ion communicating wall control or Wi-Fi® capable 24V TSTAT. |  | R410A | USA, Canada | 31000 | 2.82 | 3.22 | 31000 | 2.82 | 3.22 | 31000 | 2.82 | 3.22 | 33400 | 2.34 | 4.18 | 33400 | 2.34 | 4.18 | 48000 | 4.66 | 3.02 | 48000 | 4.66 | 3.02 | 48000 | 4.66 | 3.02 | 30600 | 3.77 | 2.38 | 30600 | 3.77 | 2.38 | 30600 | 3.77 | 2.38 | 23800 | 3.79 | 1.84 | 23800 | 3.79 | 1.84 | 23800 | 3.79 | 1.84 | 7 | 6720 | 1.68 | 1.17 | 19200 | 3.96 | 1.42
05/11/23 | Live | Carrier | 1HVAC | DELUXE 19 VS HP 2-STAGE | Singlezone Ducted, Centrally Ducted | 210457900 |  | HRCU-A-CB | HVH837GKA2*+TSTAT |  | EA*4X36L21A* | *80VTL0701716A* |  |  |  | 11 | 17 | 8.1 | 6.8 | FALSE | FALSE | TRUE |  | 63 | 49 | 49 | TRUE |  | N/A | N/A | Rated with 24V TSTAT but works with the Ion communicating wall control. When paired with a compatible communicating furnace with the Ion wall control, the complete system provides exceptional efficiency and complete comfort. | Wi-Fi® capability with compatible Ion communicating wall control or Wi-Fi® capable 24V TSTAT. |  | R410A | USA, Canada | 31000 | 2.82 | 3.22 | 31000 | 2.82 | 3.22 | 31000 | 2.82 | 3.22 | 33600 | 2.32 | 4.24 | 33600 | 2.32 | 4.24 | 48000 | 4.63 | 3.04 | 48000 | 4.63 | 3.04 | 48000 | 4.63 | 3.04 | 30600 | 3.74 | 2.4 | 30600 | 3.74 | 2.4 | 30600 | 3.74 | 2.4 | 23800 | 3.75 | 1.86 | 23800 | 3.75 | 1.86 | 23800 | 3.75 | 1.86 | 7 | 6720 | 1.67 | 1.18 | 19200 | 3.93 | 1.43
05/11/23 | Live | Carrier | 1HVAC | DELUXE 19 VS HP 2-STAGE | Singlezone Ducted, Centrally Ducted | 210458055 |  | HRCU-A-CB | HVH837GKA2*+TSTAT |  | EA*4X36L21A* | *96VTN0802120A* |  |  |  | 11 | 17 | 8.1 | 6.8 | FALSE | FALSE | TRUE |  | 63 | 49 | 49 | TRUE |  | N/A | N/A | Rated with 24V TSTAT but works with the Ion communicating wall control. When paired with a compatible communicating furnace with the Ion wall control, the complete system provides exceptional efficiency and complete comfort. | Wi-Fi® capability with compatible Ion communicating wall control or Wi-Fi® capable 24V TSTAT. |  | R410A | USA, Canada | 31000 | 2.82 | 3.22 | 31000 | 2.82 | 3.22 | 31000 | 2.82 | 3.22 | 33600 | 2.33 | 4.23 | 33600 | 2.33 | 4.23 | 48000 | 4.63 | 3.04 | 48000 | 4.63 | 3.04 | 48000 | 4.63 | 3.04 | 30600 | 3.74 | 2.4 | 30600 | 3.74 | 2.4 | 30600 | 3.74 | 2.4 | 23800 | 3.75 | 1.86 | 23800 | 3.75 | 1.86 | 23800 | 3.75 | 1.86 | 7 | 6720 | 1.67 | 1.18 | 19200 | 3.93 | 1.43
05/11/23 | Live | Carrier | 1HVAC | DELUXE 19 VS HP 2-STAGE | Singlezone Ducted, Centrally Ducted | 210458066 |  | HRCU-A-CB | HVH837GKA2*+TSTAT |  | EA*4X36L21A* | *96VTN1002120A* |  |  |  | 11 | 17 | 8.1 | 6.8 | FALSE | FALSE | TRUE |  | 64 | 50 | 50 | TRUE |  | N/A | N/A | Rated with 24V TSTAT but works with the Ion communicating wall control. When paired with a compatible communicating furnace with the Ion wall control, the complete system provides exceptional efficiency and complete comfort. | Wi-Fi® capability with compatible Ion communicating wall control or Wi-Fi® capable 24V TSTAT. |  | R410A | USA, Canada | 31000 | 2.82 | 3.22 | 31000 | 2.82 | 3.22 | 31000 | 2.82 | 3.22 | 33400 | 2.3 | 4.26 | 33400 | 2.3 | 4.26 | 47500 | 4.61 | 3.02 | 47500 | 4.61 | 3.02 | 47500 | 4.61 | 3.02 | 30400 | 3.71 | 2.4 | 30400 | 3.71 | 2.4 | 30400 | 3.71 | 2.4 | 23800 | 3.75 | 1.86 | 23800 | 3.75 | 1.86 | 23800 | 3.75 | 1.86 | 7 | 6650 | 1.66 | 1.17 | 19000 | 3.92 | 1.42
05/11/23 | Live | Carrier | 1HVAC | DELUXE 19 VS HP 2-STAGE | Singlezone Ducted, Centrally Ducted | 210458132 |  | HRCU-A-CB | HVH837GKA2*+TSTAT |  | EA*4X37L17A* | *80VSL0451412A* |  |  |  | 11 | 16.5 | 8.1 | 6.95 | FALSE | FALSE | TRUE |  | 64 | 50 | 50 | TRUE |  | N/A | N/A | Rated with 24V TSTAT but works with the Ion communicating wall control. When paired with a compatible communicating furnace with the Ion wall control, the complete system provides exceptional efficiency and complete comfort. | Wi-Fi® capability with compatible Ion communicating wall control or Wi-Fi® capable 24V TSTAT. |  | R410A | USA, Canada | 31800 | 2.89 | 3.22 | 31800 | 2.89 | 3.22 | 31800 | 2.89 | 3.22 | 34200 | 2.36 | 4.25 | 34200 | 2.36 | 4.25 | 48000 | 4.54 | 3.1 | 48000 | 4.54 | 3.1 | 48000 | 4.54 | 3.1 | 31000 | 3.72 | 2.44 | 31000 | 3.72 | 2.44 | 31000 | 3.72 | 2.44 | 24400 | 3.72 | 1.92 | 24400 | 3.72 | 1.92 | 24400 | 3.72 | 1.92 | 7 | 6720 | 1.63 | 1.21 | 19200 | 3.86 | 1.46
05/11/23 | Live | Carrier | 1HVAC | DELUXE 19 VS HP 2-STAGE | Singlezone Ducted, Centrally Ducted | 210458154 |  | HRCU-A-CB | HVH837GKA2*+TSTAT |  | EA*4X37L17A* | *96VSN0601714A* |  |  |  | 11 | 16.5 | 8.1 | 6.9 | FALSE | FALSE | TRUE |  | 64 | 50 | 50 | TRUE |  | N/A | N/A | Rated with 24V TSTAT but works with the Ion communicating wall control. When paired with a compatible communicating furnace with the Ion wall control, the complete system provides exceptional efficiency and complete comfort. | Wi-Fi® capability with compatible Ion communicating wall control or Wi-Fi® capable 24V TSTAT. |  | R410A | USA, Canada | 31600 | 2.87 | 3.23 | 31600 | 2.87 | 3.23 | 31600 | 2.87 | 3.23 | 34200 | 2.38 | 4.21 | 34200 | 2.38 | 4.21 | 48000 | 4.57 | 3.08 | 48000 | 4.57 | 3.08 | 48000 | 4.57 | 3.08 | 31000 | 3.72 | 2.44 | 31000 | 3.72 | 2.44 | 31000 | 3.72 | 2.44 | 24400 | 3.72 | 1.92 | 24400 | 3.72 | 1.92 | 24400 | 3.72 | 1.92 | 7 | 6720 | 1.64 | 1.2 | 19200 | 3.88 | 1.45
05/11/23 | Live | Carrier | 1HVAC | DELUXE 19 VS HP 2-STAGE | Singlezone Ducted, Centrally Ducted | 210458165 |  | HRCU-A-CB | HVH837GKA2*+TSTAT |  | EA*4X37L17A* | *96VSN0601412A* |  |  |  | 10.5 | 16 | 8.1 | 6.95 | FALSE | FALSE | TRUE |  | 64 | 51 | 51 | TRUE |  | N/A | N/A | Rated with 24V TSTAT but works with the Ion communicating wall control. When paired with a compatible communicating furnace with the Ion wall control, the complete system provides exceptional efficiency and complete comfort. | Wi-Fi® capability with compatible Ion communicating wall control or Wi-Fi® capable 24V TSTAT. |  | R410A | USA, Canada | 31600 | 3.01 | 3.08 | 31600 | 3.01 | 3.08 | 31600 | 3.01 | 3.08 | 34200 | 2.46 | 4.07 | 34200 | 2.46 | 4.07 | 48500 | 4.59 | 3.1 | 48500 | 4.59 | 3.1 | 48500 | 4.59 | 3.1 | 31400 | 3.8 | 2.42 | 31400 | 3.8 | 2.42 | 31400 | 3.8 | 2.42 | 24800 | 3.83 | 1.9 | 24800 | 3.83 | 1.9 | 24800 | 3.83 | 1.9 | 7 | 6790 | 1.65 | 1.21 | 19400 | 3.9 | 1.46
05/11/23 | Live | Carrier | 1HVAC | DELUXE 19 VS HP 2-STAGE | Singlezone Ducted, Centrally Ducted | 210458176 |  | HRCU-A-CB | HVH837GKA2*+TSTAT |  | EA*4X37L17A* | *96VSN0801716A* |  |  |  | 11 | 17 | 8.1 | 6.95 | FALSE | FALSE | TRUE |  | 64 | 50 | 50 | TRUE |  | N/A | N/A | Rated with 24V TSTAT but works with the Ion communicating wall control. When paired with a compatible communicating furnace with the Ion wall control, the complete system provides exceptional efficiency and complete comfort. | Wi-Fi® capability with compatible Ion communicating wall control or Wi-Fi® capable 24V TSTAT. |  | R410A | USA, Canada | 31800 | 2.89 | 3.22 | 31800 | 2.89 | 3.22 | 31800 | 2.89 | 3.22 | 34200 | 2.33 | 4.3 | 34200 | 2.33 | 4.3 | 48000 | 4.54 | 3.1 | 48000 | 4.54 | 3.1 | 48000 | 4.54 | 3.1 | 31000 | 3.69 | 2.46 | 31000 | 3.69 | 2.46 | 31000 | 3.69 | 2.46 | 24400 | 3.72 | 1.92 | 24400 | 3.72 | 1.92 | 24400 | 3.72 | 1.92 | 7 | 6720 | 1.63 | 1.21 | 19200 | 3.86 | 1.46
05/11/23 | Live | Carrier | 1HVAC | DELUXE 19 VS HP 2-STAGE | Singlezone Ducted, Centrally Ducted | 210458209 |  | HRCU-A-CB | HVH837GKA2*+TSTAT |  | EA*4X37L17A* | *80VSL0451716A* |  |  |  | 11 | 16.5 | 8.1 | 6.95 | FALSE | FALSE | TRUE |  | 64 | 50 | 50 | TRUE |  | N/A | N/A | Rated with 24V TSTAT but works with the Ion communicating wall control. When paired with a compatible communicating furnace with the Ion wall control, the complete system provides exceptional efficiency and complete comfort. | Wi-Fi® capability with compatible Ion communicating wall control or Wi-Fi® capable 24V TSTAT. |  | R410A | USA, Canada | 31800 | 2.89 | 3.22 | 31800 | 2.89 | 3.22 | 31800 | 2.89 | 3.22 | 34200 | 2.36 | 4.25 | 34200 | 2.36 | 4.25 | 48000 | 4.54 | 3.1 | 48000 | 4.54 | 3.1 | 48000 | 4.54 | 3.1 | 31000 | 3.72 | 2.44 | 31000 | 3.72 | 2.44 | 31000 | 3.72 | 2.44 | 24400 | 3.72 | 1.92 | 24400 | 3.72 | 1.92 | 24400 | 3.72 | 1.92 | 7 | 6720 | 1.63 | 1.21 | 19200 | 3.86 | 1.46
05/11/23 | Live | Carrier | 1HVAC | DELUXE 19 VS HP 2-STAGE | Singlezone Ducted, Centrally Ducted | 210458220 |  | HRCU-A-CB | HVH837GKA2*+TSTAT |  | EA*4X37L17A* | *80VSL0701716A* |  |  |  | 11 | 17 | 8.1 | 6.95 | FALSE | FALSE | TRUE |  | 64 | 51 | 51 | TRUE |  | N/A | N/A | Rated with 24V TSTAT but works with the Ion communicating wall control. When paired with a compatible communicating furnace with the Ion wall control, the complete system provides exceptional efficiency and complete comfort. | Wi-Fi® capability with compatible Ion communicating wall control or Wi-Fi® capable 24V TSTAT. |  | R410A | USA, Canada | 31800 | 2.89 | 3.22 | 31800 | 2.89 | 3.22 | 31800 | 2.89 | 3.22 | 34400 | 2.36 | 4.27 | 34400 | 2.36 | 4.27 | 48000 | 4.48 | 3.14 | 48000 | 4.48 | 3.14 | 48000 | 4.48 | 3.14 | 31000 | 3.69 | 2.46 | 31000 | 3.69 | 2.46 | 31000 | 3.69 | 2.46 | 24600 | 3.76 | 1.92 | 24600 | 3.76 | 1.92 | 24600 | 3.76 | 1.92 | 7 | 6720 | 1.61 | 1.22 | 19200 | 3.81 | 1.48
05/11/23 | Live | Carrier | 1HVAC | DELUXE 19 VS HP 2-STAGE | Singlezone Ducted, Centrally Ducted | 210458231 |  | HRCU-A-CB | HVH837GKA2*+TSTAT |  | EA*4X37L17A* | *80VTL0451412A* |  |  |  | 11 | 17 | 8.1 | 6.95 | FALSE | FALSE | TRUE |  | 64 | 50 | 50 | TRUE |  | N/A | N/A | Rated with 24V TSTAT but works with the Ion communicating wall control. When paired with a compatible communicating furnace with the Ion wall control, the complete system provides exceptional efficiency and complete comfort. | Wi-Fi® capability with compatible Ion communicating wall control or Wi-Fi® capable 24V TSTAT. |  | R410A | USA, Canada | 31800 | 2.89 | 3.22 | 31800 | 2.89 | 3.22 | 31800 | 2.89 | 3.22 | 34200 | 2.35 | 4.27 | 34200 | 2.35 | 4.27 | 48000 | 4.54 | 3.1 | 48000 | 4.54 | 3.1 | 48000 | 4.54 | 3.1 | 31000 | 3.69 | 2.46 | 31000 | 3.69 | 2.46 | 31000 | 3.69 | 2.46 | 24400 | 3.72 | 1.92 | 24400 | 3.72 | 1.92 | 24400 | 3.72 | 1.92 | 7 | 6720 | 1.63 | 1.21 | 19200 | 3.86 | 1.46
05/11/23 | Live | Carrier | 1HVAC | DELUXE 19 VS HP 2-STAGE | Singlezone Ducted, Centrally Ducted | 210458247 |  | HRCU-A-CB | HVH837GKA2*+TSTAT |  | EA*4X37L17A* | *96VTN0801716A* |  |  |  | 11 | 17 | 8.1 | 6.95 | FALSE | FALSE | TRUE |  | 64 | 50 | 50 | TRUE |  | N/A | N/A | Rated with 24V TSTAT but works with the Ion communicating wall control. When paired with a compatible communicating furnace with the Ion wall control, the complete system provides exceptional efficiency and complete comfort. | Wi-Fi® capability with compatible Ion communicating wall control or Wi-Fi® capable 24V TSTAT. |  | R410A | USA, Canada | 31800 | 2.89 | 3.22 | 31800 | 2.89 | 3.22 | 31800 | 2.89 | 3.22 | 34200 | 2.33 | 4.3 | 34200 | 2.33 | 4.3 | 48000 | 4.54 | 3.1 | 48000 | 4.54 | 3.1 | 48000 | 4.54 | 3.1 | 31000 | 3.69 | 2.46 | 31000 | 3.69 | 2.46 | 31000 | 3.69 | 2.46 | 24400 | 3.72 | 1.92 | 24400 | 3.72 | 1.92 | 24400 | 3.72 | 1.92 | 7 | 6720 | 1.63 | 1.21 | 19200 | 3.86 | 1.46
05/11/23 | Live | Carrier | 1HVAC | DELUXE 19 VS HP 2-STAGE | Singlezone Ducted, Centrally Ducted | 210458258 |  | HRCU-A-CB | HVH837GKA2*+TSTAT |  | EA*4X37L17A* | *80VTL0701716A* |  |  |  | 11 | 17 | 8.1 | 6.95 | FALSE | FALSE | TRUE |  | 64 | 50 | 50 | TRUE |  | N/A | N/A | Rated with 24V TSTAT but works with the Ion communicating wall control. When paired with a compatible communicating furnace with the Ion wall control, the complete system provides exceptional efficiency and complete comfort. | Wi-Fi® capability with compatible Ion communicating wall control or Wi-Fi® capable 24V TSTAT. |  | R410A | USA, Canada | 31800 | 2.89 | 3.22 | 31800 | 2.89 | 3.22 | 31800 | 2.89 | 3.22 | 34400 | 2.32 | 4.35 | 34400 | 2.32 | 4.35 | 48000 | 4.51 | 3.12 | 48000 | 4.51 | 3.12 | 48000 | 4.51 | 3.12 | 31000 | 3.66 | 2.48 | 31000 | 3.66 | 2.48 | 31000 | 3.66 | 2.48 | 24400 | 3.69 | 1.94 | 24400 | 3.69 | 1.94 | 24400 | 3.69 | 1.94 | 7 | 6720 | 1.62 | 1.22 | 19200 | 3.83 | 1.47
05/11/23 | Live | Carrier | 1HVAC | DELUXE 19 VS HP 2-STAGE | Singlezone Ducted, Centrally Ducted | 210458269 |  | HRCU-A-CB | HVH837GKA2*+TSTAT |  | EA*4X37L17A* | *96VTN0601412A* |  |  |  | 10.5 | 16 | 8.1 | 6.95 | FALSE | FALSE | TRUE |  | 64 | 51 | 51 | TRUE |  | N/A | N/A | Rated with 24V TSTAT but works with the Ion communicating wall control. When paired with a compatible communicating furnace with the Ion wall control, the complete system provides exceptional efficiency and complete comfort. | Wi-Fi® capability with compatible Ion communicating wall control or Wi-Fi® capable 24V TSTAT. |  | R410A | USA, Canada | 31600 | 3.01 | 3.08 | 31600 | 3.01 | 3.08 | 31600 | 3.01 | 3.08 | 34200 | 2.46 | 4.07 | 34200 | 2.46 | 4.07 | 48500 | 4.59 | 3.1 | 48500 | 4.59 | 3.1 | 48500 | 4.59 | 3.1 | 31400 | 3.8 | 2.42 | 31400 | 3.8 | 2.42 | 31400 | 3.8 | 2.42 | 24800 | 3.83 | 1.9 | 24800 | 3.83 | 1.9 | 24800 | 3.83 | 1.9 | 7 | 6790 | 1.65 | 1.21 | 19400 | 3.9 | 1.46
05/11/23 | Live | Carrier | 1HVAC | DELUXE 19 VS HP 2-STAGE | Singlezone Ducted, Centrally Ducted | 210458347 |  | HRCU-A-CB | HVH837GKA2*+TSTAT |  | EA*4X37L17A* | *96VTN0601714A* |  |  |  | 10.5 | 17 | 8.1 | 6.95 | FALSE | FALSE | TRUE |  | 65 | 51 | 51 | TRUE |  | N/A | N/A | Rated with 24V TSTAT but works with the Ion communicating wall control. When paired with a compatible communicating furnace with the Ion wall control, the complete system provides exceptional efficiency and complete comfort. | Wi-Fi® capability with compatible Ion communicating wall control or Wi-Fi® capable 24V TSTAT. |  | R410A | USA, Canada | 32000 | 3.05 | 3.07 | 32000 | 3.05 | 3.07 | 32000 | 3.05 | 3.07 | 34600 | 2.48 | 4.09 | 34600 | 2.48 | 4.09 | 48500 | 4.5 | 3.16 | 48500 | 4.5 | 3.16 | 48500 | 4.5 | 3.16 | 31600 | 3.8 | 2.44 | 31600 | 3.8 | 2.44 | 31600 | 3.8 | 2.44 | 25000 | 3.82 | 1.92 | 25000 | 3.82 | 1.92 | 25000 | 3.82 | 1.92 | 7 | 6790 | 1.62 | 1.23 | 19400 | 3.82 | 1.49
05/11/23 | Live | Carrier | 1HVAC | DELUXE 19 VS HP 2-STAGE | Singlezone Ducted, Centrally Ducted | 210458435 |  | HRCU-A-CB | HVH837GKA2*+TSTAT |  | EA*4X37L21A* | *96VSN0601714A* |  |  |  | 11 | 17 | 8.1 | 7 | FALSE | FALSE | TRUE |  | 65 | 51 | 51 | TRUE |  | N/A | N/A | Rated with 24V TSTAT but works with the Ion communicating wall control. When paired with a compatible communicating furnace with the Ion wall control, the complete system provides exceptional efficiency and complete comfort. | Wi-Fi® capability with compatible Ion communicating wall control or Wi-Fi® capable 24V TSTAT. |  | R410A | USA, Canada | 32000 | 2.91 | 3.22 | 32000 | 2.91 | 3.22 | 32000 | 2.91 | 3.22 | 34600 | 2.36 | 4.3 | 34600 | 2.36 | 4.3 | 47500 | 4.43 | 3.14 | 47500 | 4.43 | 3.14 | 47500 | 4.43 | 3.14 | 31000 | 3.66 | 2.48 | 31000 | 3.66 | 2.48 | 31000 | 3.66 | 2.48 | 24600 | 3.68 | 1.96 | 24600 | 3.68 | 1.96 | 24600 | 3.68 | 1.96 | 7 | 6650 | 1.6 | 1.22 | 19000 | 3.77 | 1.48
05/11/23 | Live | Carrier | 1HVAC | DELUXE 19 VS HP 2-STAGE | Singlezone Ducted, Centrally Ducted | 210458468 |  | HRCU-A-CB | HVH837GKA2*+TSTAT |  | EA*4X37L21A* | *96VSN0801716A* |  |  |  | 11 | 17 | 8.1 | 7.05 | FALSE | FALSE | TRUE |  | 65 | 51 | 51 | TRUE |  | N/A | N/A | Rated with 24V TSTAT but works with the Ion communicating wall control. When paired with a compatible communicating furnace with the Ion wall control, the complete system provides exceptional efficiency and complete comfort. | Wi-Fi® capability with compatible Ion communicating wall control or Wi-Fi® capable 24V TSTAT. |  | R410A | USA, Canada | 32200 | 2.93 | 3.22 | 32200 | 2.93 | 3.22 | 32200 | 2.93 | 3.22 | 34800 | 2.34 | 4.36 | 34800 | 2.34 | 4.36 | 47500 | 4.41 | 3.16 | 47500 | 4.41 | 3.16 | 47500 | 4.41 | 3.16 | 31000 | 3.63 | 2.5 | 31000 | 3.63 | 2.5 | 31000 | 3.63 | 2.5 | 24600 | 3.68 | 1.96 | 24600 | 3.68 | 1.96 | 24600 | 3.68 | 1.96 | 7 | 6650 | 1.59 | 1.23 | 19000 | 3.74 | 1.49
05/11/23 | Live | Carrier | 1HVAC | DELUXE 19 VS HP 2-STAGE | Singlezone Ducted, Centrally Ducted | 210458480 |  | HRCU-A-CB | HVH837GKA2*+TSTAT |  | EA*4X37L21A* | *96VTN1002122A* |  |  |  | 11.7 | 17.5 | 8.5 | 7.05 | FALSE | FALSE | TRUE |  | 64 | 51 | 51 | TRUE |  | N/A | N/A | Rated with 24V TSTAT but works with the Ion communicating wall control. When paired with a compatible communicating furnace with the Ion wall control, the complete system provides exceptional efficiency and complete comfort. | Wi-Fi® capability with compatible Ion communicating wall control or Wi-Fi® capable 24V TSTAT. |  | R410A | USA, Canada | 32200 | 2.75 | 3.43 | 32200 | 2.75 | 3.43 | 32200 | 2.75 | 3.43 | 34800 | 2.27 | 4.49 | 34800 | 2.27 | 4.49 | 47500 | 4.41 | 3.16 | 47500 | 4.41 | 3.16 | 47500 | 4.41 | 3.16 | 30800 | 3.58 | 2.52 | 30800 | 3.58 | 2.52 | 30800 | 3.58 | 2.52 | 24400 | 3.61 | 1.98 | 24400 | 3.61 | 1.98 | 24400 | 3.61 | 1.98 | 7 | 6650 | 1.59 | 1.23 | 19000 | 3.74 | 1.49
05/11/23 | Live | Carrier | 1HVAC | DELUXE 19 VS HP 2-STAGE | Singlezone Ducted, Centrally Ducted | 210458535 |  | HRCU-A-CB | HVH837GKA2*+TSTAT |  | EA*4X37L21A* | *80VSL0451716A* |  |  |  | 11 | 17 | 8.1 | 7 | FALSE | FALSE | TRUE |  | 65 | 51 | 51 | TRUE |  | N/A | N/A | Rated with 24V TSTAT but works with the Ion communicating wall control. When paired with a compatible communicating furnace with the Ion wall control, the complete system provides exceptional efficiency and complete comfort. | Wi-Fi® capability with compatible Ion communicating wall control or Wi-Fi® capable 24V TSTAT. |  | R410A | USA, Canada | 32200 | 2.93 | 3.22 | 32200 | 2.93 | 3.22 | 32200 | 2.93 | 3.22 | 34800 | 2.36 | 4.32 | 34800 | 2.36 | 4.32 | 47500 | 4.41 | 3.16 | 47500 | 4.41 | 3.16 | 47500 | 4.41 | 3.16 | 31000 | 3.66 | 2.48 | 31000 | 3.66 | 2.48 | 31000 | 3.66 | 2.48 | 24600 | 3.68 | 1.96 | 24600 | 3.68 | 1.96 | 24600 | 3.68 | 1.96 | 7 | 6650 | 1.59 | 1.23 | 19000 | 3.74 | 1.49
05/11/23 | Live | Carrier | 1HVAC | DELUXE 19 VS HP 2-STAGE | Singlezone Ducted, Centrally Ducted | 210458593 |  | HRCU-A-CB | HVH837GKA2*+TSTAT |  | EA*4X37L21A* | *96VTN0801716A* |  |  |  | 11 | 17 | 8.1 | 7.05 | FALSE | FALSE | TRUE |  | 65 | 51 | 51 | TRUE |  | N/A | N/A | Rated with 24V TSTAT but works with the Ion communicating wall control. When paired with a compatible communicating furnace with the Ion wall control, the complete system provides exceptional efficiency and complete comfort. | Wi-Fi® capability with compatible Ion communicating wall control or Wi-Fi® capable 24V TSTAT. |  | R410A | USA, Canada | 32200 | 2.93 | 3.22 | 32200 | 2.93 | 3.22 | 32200 | 2.93 | 3.22 | 34800 | 2.34 | 4.36 | 34800 | 2.34 | 4.36 | 47500 | 4.41 | 3.16 | 47500 | 4.41 | 3.16 | 47500 | 4.41 | 3.16 | 31000 | 3.63 | 2.5 | 31000 | 3.63 | 2.5 | 31000 | 3.63 | 2.5 | 24600 | 3.68 | 1.96 | 24600 | 3.68 | 1.96 | 24600 | 3.68 | 1.96 | 7 | 6650 | 1.59 | 1.23 | 19000 | 3.74 | 1.49
05/11/23 | Live | Carrier | 1HVAC | DELUXE 19 VS HP 2-STAGE | Singlezone Ducted, Centrally Ducted | 210458748 |  | HRCU-A-CB | HVH837GKA2*+TSTAT |  | EA*4X37L21A* | *96VTN0601714A* |  |  |  | 10.5 | 17 | 8.5 | 7.05 | FALSE | FALSE | TRUE |  | 65 | 51 | 51 | TRUE |  | N/A | N/A | Rated with 24V TSTAT but works with the Ion communicating wall control. When paired with a compatible communicating furnace with the Ion wall control, the complete system provides exceptional efficiency and complete comfort. | Wi-Fi® capability with compatible Ion communicating wall control or Wi-Fi® capable 24V TSTAT. |  | R410A | USA, Canada | 32400 | 3.09 | 3.07 | 32400 | 3.09 | 3.07 | 32400 | 3.09 | 3.07 | 35000 | 2.46 | 4.17 | 35000 | 2.46 | 4.17 | 48500 | 4.41 | 3.22 | 48500 | 4.41 | 3.22 | 48500 | 4.41 | 3.22 | 31600 | 3.73 | 2.48 | 31600 | 3.73 | 2.48 | 31600 | 3.73 | 2.48 | 25000 | 3.74 | 1.96 | 25000 | 3.74 | 1.96 | 25000 | 3.74 | 1.96 | 7 | 6790 | 1.59 | 1.25 | 19400 | 3.75 | 1.52
05/11/23 | Live | Carrier | 1HVAC | DELUXE 19 VS HP 2-STAGE | Singlezone Ducted, Centrally Ducted | 210458891 |  | HRCU-A-CB | HVH837GKA2*+TSTAT |  | EA*4X42L21A* | *96VSN0601714A* |  |  |  | 10.5 | 16.5 | 8.1 | 6.85 | FALSE | FALSE | TRUE |  | 64 | 50 | 50 | TRUE |  | N/A | N/A | Rated with 24V TSTAT but works with the Ion communicating wall control. When paired with a compatible communicating furnace with the Ion wall control, the complete system provides exceptional efficiency and complete comfort. | Wi-Fi® capability with compatible Ion communicating wall control or Wi-Fi® capable 24V TSTAT. |  | R410A | USA, Canada | 31000 | 2.95 | 3.08 | 31000 | 2.95 | 3.08 | 31000 | 2.95 | 3.08 | 33600 | 2.37 | 4.15 | 33600 | 2.37 | 4.15 | 48000 | 4.63 | 3.04 | 48000 | 4.63 | 3.04 | 48000 | 4.63 | 3.04 | 30800 | 3.76 | 2.4 | 30800 | 3.76 | 2.4 | 30800 | 3.76 | 2.4 | 24000 | 3.78 | 1.86 | 24000 | 3.78 | 1.86 | 24000 | 3.78 | 1.86 | 7 | 6720 | 1.67 | 1.18 | 19200 | 3.93 | 1.43
05/11/23 | Live | Carrier | 1HVAC | DELUXE 19 VS HP 2-STAGE | Singlezone Ducted, Centrally Ducted | 210458902 |  | HRCU-A-CB | HVH837GKA2*+TSTAT |  | EA*4X42L21A* | *96VSN0802120A* |  |  |  | 11 | 17 | 8.1 | 6.85 | FALSE | FALSE | TRUE |  | 64 | 50 | 50 | TRUE |  | N/A | N/A | Rated with 24V TSTAT but works with the Ion communicating wall control. When paired with a compatible communicating furnace with the Ion wall control, the complete system provides exceptional efficiency and complete comfort. | Wi-Fi® capability with compatible Ion communicating wall control or Wi-Fi® capable 24V TSTAT. |  | R410A | USA, Canada | 31200 | 2.84 | 3.22 | 31200 | 2.84 | 3.22 | 31200 | 2.84 | 3.22 | 33600 | 2.28 | 4.32 | 33600 | 2.28 | 4.32 | 47500 | 4.58 | 3.04 | 47500 | 4.58 | 3.04 | 47500 | 4.58 | 3.04 | 30400 | 3.68 | 2.42 | 30400 | 3.68 | 2.42 | 30400 | 3.68 | 2.42 | 23800 | 3.71 | 1.88 | 23800 | 3.71 | 1.88 | 23800 | 3.71 | 1.88 | 7 | 6650 | 1.65 | 1.18 | 19000 | 3.89 | 1.43
05/11/23 | Live | Carrier | 1HVAC | DELUXE 19 VS HP 2-STAGE | Singlezone Ducted, Centrally Ducted | 210458913 |  | HRCU-A-CB | HVH837GKA2*+TSTAT |  | EA*4X42L21A* | *96VSN1002120A* |  |  |  | 11 | 17 | 8.1 | 6.85 | FALSE | FALSE | TRUE |  | 64 | 50 | 50 | TRUE |  | N/A | N/A | Rated with 24V TSTAT but works with the Ion communicating wall control. When paired with a compatible communicating furnace with the Ion wall control, the complete system provides exceptional efficiency and complete comfort. | Wi-Fi® capability with compatible Ion communicating wall control or Wi-Fi® capable 24V TSTAT. |  | R410A | USA, Canada | 31000 | 2.82 | 3.22 | 31000 | 2.82 | 3.22 | 31000 | 2.82 | 3.22 | 33600 | 2.28 | 4.32 | 33600 | 2.28 | 4.32 | 47500 | 4.61 | 3.02 | 47500 | 4.61 | 3.02 | 47500 | 4.61 | 3.02 | 30400 | 3.68 | 2.42 | 30400 | 3.68 | 2.42 | 30400 | 3.68 | 2.42 | 23800 | 3.71 | 1.88 | 23800 | 3.71 | 1.88 | 23800 | 3.71 | 1.88 | 7 | 6650 | 1.66 | 1.17 | 19000 | 3.92 | 1.42
05/11/23 | Live | Carrier | 1HVAC | DELUXE 19 VS HP 2-STAGE | Singlezone Ducted, Centrally Ducted | 210458935 |  | HRCU-A-CB | HVH837GKA2*+TSTAT |  | EA*4X42L21A* | *96VSN0801716A* |  |  |  | 11 | 16.5 | 8.1 | 6.85 | FALSE | FALSE | TRUE |  | 63 | 50 | 50 | TRUE |  | N/A | N/A | Rated with 24V TSTAT but works with the Ion communicating wall control. When paired with a compatible communicating furnace with the Ion wall control, the complete system provides exceptional efficiency and complete comfort. | Wi-Fi® capability with compatible Ion communicating wall control or Wi-Fi® capable 24V TSTAT. |  | R410A | USA, Canada | 31200 | 2.84 | 3.22 | 31200 | 2.84 | 3.22 | 31200 | 2.84 | 3.22 | 33600 | 2.33 | 4.23 | 33600 | 2.33 | 4.23 | 48000 | 4.6 | 3.06 | 48000 | 4.6 | 3.06 | 48000 | 4.6 | 3.06 | 30600 | 3.71 | 2.42 | 30600 | 3.71 | 2.42 | 30600 | 3.71 | 2.42 | 24000 | 3.74 | 1.88 | 24000 | 3.74 | 1.88 | 24000 | 3.74 | 1.88 | 7 | 6720 | 1.66 | 1.19 | 19200 | 3.91 | 1.44
05/11/23 | Live | Carrier | 1HVAC | DELUXE 19 VS HP 2-STAGE | Singlezone Ducted, Centrally Ducted | 210458947 |  | HRCU-A-CB | HVH837GKA2*+TSTAT |  | EA*4X42L21A* | *96VTN1002122A* |  |  |  | 11 | 17.5 | 8.1 | 6.9 | FALSE | FALSE | TRUE |  | 64 | 50 | 50 | TRUE |  | N/A | N/A | Rated with 24V TSTAT but works with the Ion communicating wall control. When paired with a compatible communicating furnace with the Ion wall control, the complete system provides exceptional efficiency and complete comfort. | Wi-Fi® capability with compatible Ion communicating wall control or Wi-Fi® capable 24V TSTAT. |  | R410A | USA, Canada | 31400 | 2.85 | 3.23 | 31400 | 2.85 | 3.23 | 31400 | 2.85 | 3.23 | 33800 | 2.27 | 4.36 | 33800 | 2.27 | 4.36 | 47500 | 4.52 | 3.08 | 47500 | 4.52 | 3.08 | 47500 | 4.52 | 3.08 | 30400 | 3.65 | 2.44 | 30400 | 3.65 | 2.44 | 30400 | 3.65 | 2.44 | 23800 | 3.71 | 1.88 | 23800 | 3.71 | 1.88 | 23800 | 3.71 | 1.88 | 7 | 6650 | 1.63 | 1.2 | 19000 | 3.84 | 1.45
05/11/23 | Live | Carrier | 1HVAC | DELUXE 19 VS HP 2-STAGE | Singlezone Ducted, Centrally Ducted | 210459002 |  | HRCU-A-CB | HVH837GKA2*+TSTAT |  | EA*4X42L21A* | *80VSL0451716A* |  |  |  | 11 | 16.5 | 8.1 | 6.85 | FALSE | FALSE | TRUE |  | 64 | 50 | 50 | TRUE |  | N/A | N/A | Rated with 24V TSTAT but works with the Ion communicating wall control. When paired with a compatible communicating furnace with the Ion wall control, the complete system provides exceptional efficiency and complete comfort. | Wi-Fi® capability with compatible Ion communicating wall control or Wi-Fi® capable 24V TSTAT. |  | R410A | USA, Canada | 31200 | 2.84 | 3.22 | 31200 | 2.84 | 3.22 | 31200 | 2.84 | 3.22 | 33600 | 2.35 | 4.19 | 33600 | 2.35 | 4.19 | 48000 | 4.63 | 3.04 | 48000 | 4.63 | 3.04 | 48000 | 4.63 | 3.04 | 30800 | 3.76 | 2.4 | 30800 | 3.76 | 2.4 | 30800 | 3.76 | 2.4 | 24000 | 3.78 | 1.86 | 24000 | 3.78 | 1.86 | 24000 | 3.78 | 1.86 | 7 | 6720 | 1.67 | 1.18 | 19200 | 3.93 | 1.43
05/11/23 | Live | Carrier | 1HVAC | DELUXE 19 VS HP 2-STAGE | Singlezone Ducted, Centrally Ducted | 210459013 |  | HRCU-A-CB | HVH837GKA2*+TSTAT |  | EA*4X42L21A* | *80VSL0701716A* |  |  |  | 11 | 17 | 8.1 | 6.85 | FALSE | FALSE | TRUE |  | 64 | 50 | 50 | TRUE |  | N/A | N/A | Rated with 24V TSTAT but works with the Ion communicating wall control. When paired with a compatible communicating furnace with the Ion wall control, the complete system provides exceptional efficiency and complete comfort. | Wi-Fi® capability with compatible Ion communicating wall control or Wi-Fi® capable 24V TSTAT. |  | R410A | USA, Canada | 31200 | 2.84 | 3.22 | 31200 | 2.84 | 3.22 | 31200 | 2.84 | 3.22 | 33600 | 2.32 | 4.24 | 33600 | 2.32 | 4.24 | 47500 | 4.58 | 3.04 | 47500 | 4.58 | 3.04 | 47500 | 4.58 | 3.04 | 30600 | 3.71 | 2.42 | 30600 | 3.71 | 2.42 | 30600 | 3.71 | 2.42 | 24000 | 3.74 | 1.88 | 24000 | 3.74 | 1.88 | 24000 | 3.74 | 1.88 | 7 | 6650 | 1.65 | 1.18 | 19000 | 3.89 | 1.43
05/11/23 | Live | Carrier | 1HVAC | DELUXE 19 VS HP 2-STAGE | Singlezone Ducted, Centrally Ducted | 210459024 |  | HRCU-A-CB | HVH837GKA2*+TSTAT |  | EA*4X42L21A* | *80VSL0702120A* |  |  |  | 11 | 16.5 | 8.1 | 6.9 | FALSE | FALSE | TRUE |  | 63 | 50 | 50 | TRUE |  | N/A | N/A | Rated with 24V TSTAT but works with the Ion communicating wall control. When paired with a compatible communicating furnace with the Ion wall control, the complete system provides exceptional efficiency and complete comfort. | Wi-Fi® capability with compatible Ion communicating wall control or Wi-Fi® capable 24V TSTAT. |  | R410A | USA, Canada | 31400 | 2.85 | 3.23 | 31400 | 2.85 | 3.23 | 31400 | 2.85 | 3.23 | 33800 | 2.32 | 4.27 | 33800 | 2.32 | 4.27 | 48000 | 4.57 | 3.08 | 48000 | 4.57 | 3.08 | 48000 | 4.57 | 3.08 | 30600 | 3.71 | 2.42 | 30600 | 3.71 | 2.42 | 30600 | 3.71 | 2.42 | 24000 | 3.74 | 1.88 | 24000 | 3.74 | 1.88 | 24000 | 3.74 | 1.88 | 7 | 6720 | 1.64 | 1.2 | 19200 | 3.88 | 1.45
05/11/23 | Live | Carrier | 1HVAC | DELUXE 19 VS HP 2-STAGE | Singlezone Ducted, Centrally Ducted | 210459035 |  | HRCU-A-CB | HVH837GKA2*+TSTAT |  | EA*4X42L21A* | *80VSL0902120A* |  |  |  | 11 | 17 | 8.1 | 6.85 | FALSE | FALSE | TRUE |  | 64 | 50 | 50 | TRUE |  | N/A | N/A | Rated with 24V TSTAT but works with the Ion communicating wall control. When paired with a compatible communicating furnace with the Ion wall control, the complete system provides exceptional efficiency and complete comfort. | Wi-Fi® capability with compatible Ion communicating wall control or Wi-Fi® capable 24V TSTAT. |  | R410A | USA, Canada | 31000 | 2.82 | 3.22 | 31000 | 2.82 | 3.22 | 31000 | 2.82 | 3.22 | 33400 | 2.26 | 4.33 | 33400 | 2.26 | 4.33 | 47500 | 4.61 | 3.02 | 47500 | 4.61 | 3.02 | 47500 | 4.61 | 3.02 | 30400 | 3.68 | 2.42 | 30400 | 3.68 | 2.42 | 30400 | 3.68 | 2.42 | 23800 | 3.71 | 1.88 | 23800 | 3.71 | 1.88 | 23800 | 3.71 | 1.88 | 7 | 6650 | 1.66 | 1.17 | 19000 | 3.92 | 1.42
05/11/23 | Live | Carrier | 1HVAC | DELUXE 19 VS HP 2-STAGE | Singlezone Ducted, Centrally Ducted | 210459048 |  | HRCU-A-CB | HVH837GKA2*+TSTAT |  | EA*4X42L21A* | *80VTL0902120A* |  |  |  | 11 | 17 | 8.1 | 6.85 | FALSE | FALSE | TRUE |  | 64 | 50 | 50 | TRUE |  | N/A | N/A | Rated with 24V TSTAT but works with the Ion communicating wall control. When paired with a compatible communicating furnace with the Ion wall control, the complete system provides exceptional efficiency and complete comfort. | Wi-Fi® capability with compatible Ion communicating wall control or Wi-Fi® capable 24V TSTAT. |  | R410A | USA, Canada | 31000 | 2.82 | 3.22 | 31000 | 2.82 | 3.22 | 31000 | 2.82 | 3.22 | 33400 | 2.26 | 4.33 | 33400 | 2.26 | 4.33 | 47500 | 4.61 | 3.02 | 47500 | 4.61 | 3.02 | 47500 | 4.61 | 3.02 | 30400 | 3.68 | 2.42 | 30400 | 3.68 | 2.42 | 30400 | 3.68 | 2.42 | 23800 | 3.71 | 1.88 | 23800 | 3.71 | 1.88 | 23800 | 3.71 | 1.88 | 7 | 6650 | 1.66 | 1.17 | 19000 | 3.92 | 1.42
05/11/23 | Live | Carrier | 1HVAC | DELUXE 19 VS HP 2-STAGE | Singlezone Ducted, Centrally Ducted | 210459071 |  | HRCU-A-CB | HVH837GKA2*+TSTAT |  | EA*4X42L21A* | *96VTN0801716A* |  |  |  | 11 | 16.5 | 8.1 | 6.85 | FALSE | FALSE | TRUE |  | 63 | 50 | 50 | TRUE |  | N/A | N/A | Rated with 24V TSTAT but works with the Ion communicating wall control. When paired with a compatible communicating furnace with the Ion wall control, the complete system provides exceptional efficiency and complete comfort. | Wi-Fi® capability with compatible Ion communicating wall control or Wi-Fi® capable 24V TSTAT. |  | R410A | USA, Canada | 31200 | 2.84 | 3.22 | 31200 | 2.84 | 3.22 | 31200 | 2.84 | 3.22 | 33600 | 2.33 | 4.23 | 33600 | 2.33 | 4.23 | 48000 | 4.6 | 3.06 | 48000 | 4.6 | 3.06 | 48000 | 4.6 | 3.06 | 30600 | 3.71 | 2.42 | 30600 | 3.71 | 2.42 | 30600 | 3.71 | 2.42 | 24000 | 3.74 | 1.88 | 24000 | 3.74 | 1.88 | 24000 | 3.74 | 1.88 | 7 | 6720 | 1.66 | 1.19 | 19200 | 3.91 | 1.44
05/11/23 | Live | Carrier | 1HVAC | DELUXE 19 VS HP 2-STAGE | Singlezone Ducted, Centrally Ducted | 210459082 |  | HRCU-A-CB | HVH837GKA2*+TSTAT |  | EA*4X42L21A* | *80VTL0701716A* |  |  |  | 11 | 17 | 8.1 | 6.9 | FALSE | FALSE | TRUE |  | 63 | 50 | 50 | TRUE |  | N/A | N/A | Rated with 24V TSTAT but works with the Ion communicating wall control. When paired with a compatible communicating furnace with the Ion wall control, the complete system provides exceptional efficiency and complete comfort. | Wi-Fi® capability with compatible Ion communicating wall control or Wi-Fi® capable 24V TSTAT. |  | R410A | USA, Canada | 31400 | 2.85 | 3.23 | 31400 | 2.85 | 3.23 | 31400 | 2.85 | 3.23 | 33800 | 2.31 | 4.29 | 33800 | 2.31 | 4.29 | 48000 | 4.57 | 3.08 | 48000 | 4.57 | 3.08 | 48000 | 4.57 | 3.08 | 30600 | 3.71 | 2.42 | 30600 | 3.71 | 2.42 | 30600 | 3.71 | 2.42 | 24000 | 3.74 | 1.88 | 24000 | 3.74 | 1.88 | 24000 | 3.74 | 1.88 | 7 | 6720 | 1.64 | 1.2 | 19200 | 3.88 | 1.45
05/11/23 | Live | Carrier | 1HVAC | DELUXE 19 VS HP 2-STAGE | Singlezone Ducted, Centrally Ducted | 210459226 |  | HRCU-A-CB | HVH837GKA2*+TSTAT |  | EA*4X42L21A* | *96VTN0601714A* |  |  |  | 10.5 | 16.5 | 8.1 | 6.8 | FALSE | FALSE | TRUE |  | 64 | 50 | 50 | TRUE |  | N/A | N/A | Rated with 24V TSTAT but works with the Ion communicating wall control. When paired with a compatible communicating furnace with the Ion wall control, the complete system provides exceptional efficiency and complete comfort. | Wi-Fi® capability with compatible Ion communicating wall control or Wi-Fi® capable 24V TSTAT. |  | R410A | USA, Canada | 31000 | 2.95 | 3.08 | 31000 | 2.95 | 3.08 | 31000 | 2.95 | 3.08 | 33400 | 2.35 | 4.17 | 33400 | 2.35 | 4.17 | 47500 | 4.64 | 3 | 47500 | 4.64 | 3 | 47500 | 4.64 | 3 | 30600 | 3.74 | 2.4 | 30600 | 3.74 | 2.4 | 30600 | 3.74 | 2.4 | 24000 | 3.78 | 1.86 | 24000 | 3.78 | 1.86 | 24000 | 3.78 | 1.86 | 7 | 6650 | 1.67 | 1.17 | 19000 | 3.94 | 1.41
05/11/23 | Live | Carrier | 1HVAC | DELUXE 19 VS HP 2-STAGE | Singlezone Ducted, Centrally Ducted | 210459237 |  | HRCU-A-CB | HVH837GKA2*+TSTAT |  | EA*4X42L21A* | *96VTN0802120A* |  |  |  | 11 | 17 | 8.1 | 6.85 | FALSE | FALSE | TRUE |  | 64 | 50 | 50 | TRUE |  | N/A | N/A | Rated with 24V TSTAT but works with the Ion communicating wall control. When paired with a compatible communicating furnace with the Ion wall control, the complete system provides exceptional efficiency and complete comfort. | Wi-Fi® capability with compatible Ion communicating wall control or Wi-Fi® capable 24V TSTAT. |  | R410A | USA, Canada | 31400 | 2.85 | 3.23 | 31400 | 2.85 | 3.23 | 31400 | 2.85 | 3.23 | 33800 | 2.32 | 4.27 | 33800 | 2.32 | 4.27 | 48000 | 4.57 | 3.08 | 48000 | 4.57 | 3.08 | 48000 | 4.57 | 3.08 | 30800 | 3.73 | 2.42 | 30800 | 3.73 | 2.42 | 30800 | 3.73 | 2.42 | 24000 | 3.74 | 1.88 | 24000 | 3.74 | 1.88 | 24000 | 3.74 | 1.88 | 7 | 6720 | 1.64 | 1.2 | 19200 | 3.88 | 1.45
05/11/23 | Live | Carrier | 1HVAC | DELUXE 19 VS HP 2-STAGE | Singlezone Ducted, Centrally Ducted | 210459248 |  | HRCU-A-CB | HVH837GKA2*+TSTAT |  | EA*4X42L21A* | *96VTN1002120A* |  |  |  | 11 | 17 | 8.1 | 6.85 | FALSE | FALSE | TRUE |  | 64 | 50 | 50 | TRUE |  | N/A | N/A | Rated with 24V TSTAT but works with the Ion communicating wall control. When paired with a compatible communicating furnace with the Ion wall control, the complete system provides exceptional efficiency and complete comfort. | Wi-Fi® capability with compatible Ion communicating wall control or Wi-Fi® capable 24V TSTAT. |  | R410A | USA, Canada | 31200 | 2.84 | 3.22 | 31200 | 2.84 | 3.22 | 31200 | 2.84 | 3.22 | 33800 | 2.32 | 4.27 | 33800 | 2.32 | 4.27 | 47500 | 4.55 | 3.06 | 47500 | 4.55 | 3.06 | 47500 | 4.55 | 3.06 | 30600 | 3.71 | 2.42 | 30600 | 3.71 | 2.42 | 30600 | 3.71 | 2.42 | 24000 | 3.74 | 1.88 | 24000 | 3.74 | 1.88 | 24000 | 3.74 | 1.88 | 7 | 6650 | 1.64 | 1.19 | 19000 | 3.87 | 1.44
05/11/23 | Live | Carrier | 1HVAC | DELUXE 19 VS HP 2-STAGE | Singlezone Ducted, Centrally Ducted | 210459692 |  | HRCU-A-CB | HVH837GKA2*+TSTAT |  | EA*4X43L21A* | *96VSN0601714A* |  |  |  | 11 | 17 | 8.1 | 7 | FALSE | FALSE | TRUE |  | 65 | 51 | 51 | TRUE |  | N/A | N/A | Rated with 24V TSTAT but works with the Ion communicating wall control. When paired with a compatible communicating furnace with the Ion wall control, the complete system provides exceptional efficiency and complete comfort. | Wi-Fi® capability with compatible Ion communicating wall control or Wi-Fi® capable 24V TSTAT. |  | R410A | USA, Canada | 32000 | 2.91 | 3.22 | 32000 | 2.91 | 3.22 | 32000 | 2.91 | 3.22 | 34600 | 2.35 | 4.32 | 34600 | 2.35 | 4.32 | 47500 | 4.43 | 3.14 | 47500 | 4.43 | 3.14 | 47500 | 4.43 | 3.14 | 31000 | 3.66 | 2.48 | 31000 | 3.66 | 2.48 | 31000 | 3.66 | 2.48 | 24600 | 3.68 | 1.96 | 24600 | 3.68 | 1.96 | 24600 | 3.68 | 1.96 | 7 | 6650 | 1.6 | 1.22 | 19000 | 3.77 | 1.48
05/11/23 | Live | Carrier | 1HVAC | DELUXE 19 VS HP 2-STAGE | Singlezone Ducted, Centrally Ducted | 210459725 |  | HRCU-A-CB | HVH837GKA2*+TSTAT |  | EA*4X43L21A* | *96VSN0801716A* |  |  |  | 11 | 17 | 8.1 | 7.05 | FALSE | FALSE | TRUE |  | 65 | 51 | 51 | TRUE |  | N/A | N/A | Rated with 24V TSTAT but works with the Ion communicating wall control. When paired with a compatible communicating furnace with the Ion wall control, the complete system provides exceptional efficiency and complete comfort. | Wi-Fi® capability with compatible Ion communicating wall control or Wi-Fi® capable 24V TSTAT. |  | R410A | USA, Canada | 32200 | 2.93 | 3.22 | 32200 | 2.93 | 3.22 | 32200 | 2.93 | 3.22 | 34800 | 2.34 | 4.36 | 34800 | 2.34 | 4.36 | 47500 | 4.41 | 3.16 | 47500 | 4.41 | 3.16 | 47500 | 4.41 | 3.16 | 31000 | 3.63 | 2.5 | 31000 | 3.63 | 2.5 | 31000 | 3.63 | 2.5 | 24600 | 3.68 | 1.96 | 24600 | 3.68 | 1.96 | 24600 | 3.68 | 1.96 | 7 | 6650 | 1.59 | 1.23 | 19000 | 3.74 | 1.49
05/11/23 | Live | Carrier | 1HVAC | DELUXE 19 VS HP 2-STAGE | Singlezone Ducted, Centrally Ducted | 210459737 |  | HRCU-A-CB | HVH837GKA2*+TSTAT |  | EA*4X43L21A* | *96VTN1002122A* |  |  |  | 11.7 | 17.5 | 8.5 | 7.05 | FALSE | FALSE | TRUE |  | 64 | 51 | 51 | TRUE |  | N/A | N/A | Rated with 24V TSTAT but works with the Ion communicating wall control. When paired with a compatible communicating furnace with the Ion wall control, the complete system provides exceptional efficiency and complete comfort. | Wi-Fi® capability with compatible Ion communicating wall control or Wi-Fi® capable 24V TSTAT. |  | R410A | USA, Canada | 32200 | 2.75 | 3.43 | 32200 | 2.75 | 3.43 | 32200 | 2.75 | 3.43 | 34800 | 2.27 | 4.49 | 34800 | 2.27 | 4.49 | 47500 | 4.41 | 3.16 | 47500 | 4.41 | 3.16 | 47500 | 4.41 | 3.16 | 30800 | 3.58 | 2.52 | 30800 | 3.58 | 2.52 | 30800 | 3.58 | 2.52 | 24400 | 3.61 | 1.98 | 24400 | 3.61 | 1.98 | 24400 | 3.61 | 1.98 | 7 | 6650 | 1.59 | 1.23 | 19000 | 3.74 | 1.49
05/11/23 | Live | Carrier | 1HVAC | DELUXE 19 VS HP 2-STAGE | Singlezone Ducted, Centrally Ducted | 210459792 |  | HRCU-A-CB | HVH837GKA2*+TSTAT |  | EA*4X43L21A* | *80VSL0451716A* |  |  |  | 11 | 17 | 8.1 | 7 | FALSE | FALSE | TRUE |  | 65 | 51 | 51 | TRUE |  | N/A | N/A | Rated with 24V TSTAT but works with the Ion communicating wall control. When paired with a compatible communicating furnace with the Ion wall control, the complete system provides exceptional efficiency and complete comfort. | Wi-Fi® capability with compatible Ion communicating wall control or Wi-Fi® capable 24V TSTAT. |  | R410A | USA, Canada | 32200 | 2.93 | 3.22 | 32200 | 2.93 | 3.22 | 32200 | 2.93 | 3.22 | 34800 | 2.35 | 4.34 | 34800 | 2.35 | 4.34 | 47500 | 4.41 | 3.16 | 47500 | 4.41 | 3.16 | 47500 | 4.41 | 3.16 | 31000 | 3.66 | 2.48 | 31000 | 3.66 | 2.48 | 31000 | 3.66 | 2.48 | 24600 | 3.68 | 1.96 | 24600 | 3.68 | 1.96 | 24600 | 3.68 | 1.96 | 7 | 6650 | 1.59 | 1.23 | 19000 | 3.74 | 1.49
05/11/23 | Live | Carrier | 1HVAC | DELUXE 19 VS HP 2-STAGE | Singlezone Ducted, Centrally Ducted | 210459850 |  | HRCU-A-CB | HVH837GKA2*+TSTAT |  | EA*4X43L21A* | *96VTN0801716A* |  |  |  | 11 | 17 | 8.1 | 7.05 | FALSE | FALSE | TRUE |  | 65 | 51 | 51 | TRUE |  | N/A | N/A | Rated with 24V TSTAT but works with the Ion communicating wall control. When paired with a compatible communicating furnace with the Ion wall control, the complete system provides exceptional efficiency and complete comfort. | Wi-Fi® capability with compatible Ion communicating wall control or Wi-Fi® capable 24V TSTAT. |  | R410A | USA, Canada | 32200 | 2.93 | 3.22 | 32200 | 2.93 | 3.22 | 32200 | 2.93 | 3.22 | 34800 | 2.34 | 4.36 | 34800 | 2.34 | 4.36 | 47500 | 4.41 | 3.16 | 47500 | 4.41 | 3.16 | 47500 | 4.41 | 3.16 | 31000 | 3.63 | 2.5 | 31000 | 3.63 | 2.5 | 31000 | 3.63 | 2.5 | 24600 | 3.68 | 1.96 | 24600 | 3.68 | 1.96 | 24600 | 3.68 | 1.96 | 7 | 6650 | 1.59 | 1.23 | 19000 | 3.74 | 1.49
05/11/23 | Live | Carrier | 1HVAC | DELUXE 19 VS HP 2-STAGE | Singlezone Ducted, Centrally Ducted | 210460005 |  | HRCU-A-CB | HVH837GKA2*+TSTAT |  | EA*4X43L21A* | *96VTN0601714A* |  |  |  | 11 | 16.5 | 8.1 | 7 | FALSE | FALSE | TRUE |  | 65 | 51 | 51 | TRUE |  | N/A | N/A | Rated with 24V TSTAT but works with the Ion communicating wall control. When paired with a compatible communicating furnace with the Ion wall control, the complete system provides exceptional efficiency and complete comfort. | Wi-Fi® capability with compatible Ion communicating wall control or Wi-Fi® capable 24V TSTAT. |  | R410A | USA, Canada | 32000 | 2.91 | 3.22 | 32000 | 2.91 | 3.22 | 32000 | 2.91 | 3.22 | 34600 | 2.35 | 4.32 | 34600 | 2.35 | 4.32 | 47500 | 4.46 | 3.12 | 47500 | 4.46 | 3.12 | 47500 | 4.46 | 3.12 | 31000 | 3.66 | 2.48 | 31000 | 3.66 | 2.48 | 31000 | 3.66 | 2.48 | 24600 | 3.72 | 1.94 | 24600 | 3.72 | 1.94 | 24600 | 3.72 | 1.94 | 7 | 6650 | 1.61 | 1.21 | 19000 | 3.79 | 1.47
05/11/23 | Live | Carrier | 1HVAC | DELUXE 19 VS HP 2-STAGE | Singlezone Ducted, Centrally Ducted | 210460137 |  | HRCU-A-CB | HVH837GKA2*+TSTAT |  | EA*4X48L21A* | *96VSN0601714A* |  |  |  | 11 | 16.5 | 8.1 | 7 | FALSE | FALSE | TRUE |  | 65 | 52 | 52 | TRUE |  | N/A | N/A | Rated with 24V TSTAT but works with the Ion communicating wall control. When paired with a compatible communicating furnace with the Ion wall control, the complete system provides exceptional efficiency and complete comfort. | Wi-Fi® capability with compatible Ion communicating wall control or Wi-Fi® capable 24V TSTAT. |  | R410A | USA, Canada | 31600 | 2.87 | 3.23 | 31600 | 2.87 | 3.23 | 31600 | 2.87 | 3.23 | 34200 | 2.37 | 4.23 | 34200 | 2.37 | 4.23 | 47000 | 4.47 | 3.08 | 47000 | 4.47 | 3.08 | 47000 | 4.47 | 3.08 | 30800 | 3.67 | 2.46 | 30800 | 3.67 | 2.46 | 30800 | 3.67 | 2.46 | 24600 | 3.72 | 1.94 | 24600 | 3.72 | 1.94 | 24600 | 3.72 | 1.94 | 7 | 6580 | 1.61 | 1.2 | 18800 | 3.8 | 1.45
05/11/23 | Live | Carrier | 1HVAC | DELUXE 19 VS HP 2-STAGE | Singlezone Ducted, Centrally Ducted | 210460170 |  | HRCU-A-CB | HVH837GKA2*+TSTAT |  | EA*4X48L21A* | *96VSN0801716A* |  |  |  | 11 | 17 | 8.1 | 7 | FALSE | FALSE | TRUE |  | 65 | 51 | 51 | TRUE |  | N/A | N/A | Rated with 24V TSTAT but works with the Ion communicating wall control. When paired with a compatible communicating furnace with the Ion wall control, the complete system provides exceptional efficiency and complete comfort. | Wi-Fi® capability with compatible Ion communicating wall control or Wi-Fi® capable 24V TSTAT. |  | R410A | USA, Canada | 31800 | 2.89 | 3.22 | 31800 | 2.89 | 3.22 | 31800 | 2.89 | 3.22 | 34200 | 2.33 | 4.3 | 34200 | 2.33 | 4.3 | 47000 | 4.44 | 3.1 | 47000 | 4.44 | 3.1 | 47000 | 4.44 | 3.1 | 30800 | 3.67 | 2.46 | 30800 | 3.67 | 2.46 | 30800 | 3.67 | 2.46 | 24400 | 3.69 | 1.94 | 24400 | 3.69 | 1.94 | 24400 | 3.69 | 1.94 | 7 | 6580 | 1.6 | 1.21 | 18800 | 3.78 | 1.46
05/11/23 | Live | Carrier | 1HVAC | DELUXE 19 VS HP 2-STAGE | Singlezone Ducted, Centrally Ducted | 210460237 |  | HRCU-A-CB | HVH837GKA2*+TSTAT |  | EA*4X48L21A* | *80VSL0451716A* |  |  |  | 11 | 17 | 8.1 | 7 | FALSE | FALSE | TRUE |  | 65 | 52 | 52 | TRUE |  | N/A | N/A | Rated with 24V TSTAT but works with the Ion communicating wall control. When paired with a compatible communicating furnace with the Ion wall control, the complete system provides exceptional efficiency and complete comfort. | Wi-Fi® capability with compatible Ion communicating wall control or Wi-Fi® capable 24V TSTAT. |  | R410A | USA, Canada | 31800 | 2.89 | 3.22 | 31800 | 2.89 | 3.22 | 31800 | 2.89 | 3.22 | 34200 | 2.35 | 4.27 | 34200 | 2.35 | 4.27 | 47000 | 4.44 | 3.1 | 47000 | 4.44 | 3.1 | 47000 | 4.44 | 3.1 | 30800 | 3.67 | 2.46 | 30800 | 3.67 | 2.46 | 30800 | 3.67 | 2.46 | 24600 | 3.72 | 1.94 | 24600 | 3.72 | 1.94 | 24600 | 3.72 | 1.94 | 7 | 6580 | 1.6 | 1.21 | 18800 | 3.78 | 1.46
05/11/23 | Live | Carrier | 1HVAC | DELUXE 19 VS HP 2-STAGE | Singlezone Ducted, Centrally Ducted | 210460248 |  | HRCU-A-CB | HVH837GKA2*+TSTAT |  | EA*4X48L21A* | *80VSL0701716A* |  |  |  | 11 | 17 | 8.1 | 7 | FALSE | FALSE | TRUE |  | 65 | 51 | 51 | TRUE |  | N/A | N/A | Rated with 24V TSTAT but works with the Ion communicating wall control. When paired with a compatible communicating furnace with the Ion wall control, the complete system provides exceptional efficiency and complete comfort. | Wi-Fi® capability with compatible Ion communicating wall control or Wi-Fi® capable 24V TSTAT. |  | R410A | USA, Canada | 31800 | 2.89 | 3.22 | 31800 | 2.89 | 3.22 | 31800 | 2.89 | 3.22 | 34200 | 2.32 | 4.32 | 34200 | 2.32 | 4.32 | 47000 | 4.44 | 3.1 | 47000 | 4.44 | 3.1 | 47000 | 4.44 | 3.1 | 30800 | 3.67 | 2.46 | 30800 | 3.67 | 2.46 | 30800 | 3.67 | 2.46 | 24400 | 3.69 | 1.94 | 24400 | 3.69 | 1.94 | 24400 | 3.69 | 1.94 | 7 | 6580 | 1.6 | 1.21 | 18800 | 3.78 | 1.46
05/11/23 | Live | Carrier | 1HVAC | DELUXE 19 VS HP 2-STAGE | Singlezone Ducted, Centrally Ducted | 210460259 |  | HRCU-A-CB | HVH837GKA2*+TSTAT |  | EA*4X48L21A* | *80VSL0702120A* |  |  |  | 11 | 17 | 8.5 | 7.05 | FALSE | FALSE | TRUE |  | 65 | 51 | 51 | TRUE |  | N/A | N/A | Rated with 24V TSTAT but works with the Ion communicating wall control. When paired with a compatible communicating furnace with the Ion wall control, the complete system provides exceptional efficiency and complete comfort. | Wi-Fi® capability with compatible Ion communicating wall control or Wi-Fi® capable 24V TSTAT. |  | R410A | USA, Canada | 32000 | 2.91 | 3.22 | 32000 | 2.91 | 3.22 | 32000 | 2.91 | 3.22 | 34400 | 2.32 | 4.35 | 34400 | 2.32 | 4.35 | 47000 | 4.39 | 3.14 | 47000 | 4.39 | 3.14 | 47000 | 4.39 | 3.14 | 30800 | 3.64 | 2.48 | 30800 | 3.64 | 2.48 | 30800 | 3.64 | 2.48 | 24400 | 3.65 | 1.96 | 24400 | 3.65 | 1.96 | 24400 | 3.65 | 1.96 | 7 | 6580 | 1.58 | 1.22 | 18800 | 3.73 | 1.48
05/11/23 | Live | Carrier | 1HVAC | DELUXE 19 VS HP 2-STAGE | Singlezone Ducted, Centrally Ducted | 210460295 |  | HRCU-A-CB | HVH837GKA2*+TSTAT |  | EA*4X48L21A* | *96VTN0801716A* |  |  |  | 11 | 17 | 8.1 | 7 | FALSE | FALSE | TRUE |  | 65 | 51 | 51 | TRUE |  | N/A | N/A | Rated with 24V TSTAT but works with the Ion communicating wall control. When paired with a compatible communicating furnace with the Ion wall control, the complete system provides exceptional efficiency and complete comfort. | Wi-Fi® capability with compatible Ion communicating wall control or Wi-Fi® capable 24V TSTAT. |  | R410A | USA, Canada | 31800 | 2.89 | 3.22 | 31800 | 2.89 | 3.22 | 31800 | 2.89 | 3.22 | 34200 | 2.33 | 4.3 | 34200 | 2.33 | 4.3 | 47000 | 4.44 | 3.1 | 47000 | 4.44 | 3.1 | 47000 | 4.44 | 3.1 | 30800 | 3.67 | 2.46 | 30800 | 3.67 | 2.46 | 30800 | 3.67 | 2.46 | 24400 | 3.69 | 1.94 | 24400 | 3.69 | 1.94 | 24400 | 3.69 | 1.94 | 7 | 6580 | 1.6 | 1.21 | 18800 | 3.78 | 1.46
05/11/23 | Live | Carrier | 1HVAC | DELUXE 19 VS HP 2-STAGE | Singlezone Ducted, Centrally Ducted | 210460306 |  | HRCU-A-CB | HVH837GKA2*+TSTAT |  | EA*4X48L21A* | *80VTL0701716A* |  |  |  | 11 | 17.5 | 8.1 | 7.05 | FALSE | FALSE | TRUE |  | 65 | 51 | 51 | TRUE |  | N/A | N/A | Rated with 24V TSTAT but works with the Ion communicating wall control. When paired with a compatible communicating furnace with the Ion wall control, the complete system provides exceptional efficiency and complete comfort. | Wi-Fi® capability with compatible Ion communicating wall control or Wi-Fi® capable 24V TSTAT. |  | R410A | USA, Canada | 32000 | 2.91 | 3.22 | 32000 | 2.91 | 3.22 | 32000 | 2.91 | 3.22 | 34400 | 2.31 | 4.36 | 34400 | 2.31 | 4.36 | 47000 | 4.39 | 3.14 | 47000 | 4.39 | 3.14 | 47000 | 4.39 | 3.14 | 30800 | 3.64 | 2.48 | 30800 | 3.64 | 2.48 | 30800 | 3.64 | 2.48 | 24400 | 3.65 | 1.96 | 24400 | 3.65 | 1.96 | 24400 | 3.65 | 1.96 | 7 | 6580 | 1.58 | 1.22 | 18800 | 3.73 | 1.48
05/11/23 | Live | Carrier | 1HVAC | DELUXE 19 VS HP 2-STAGE | Singlezone Ducted, Centrally Ducted | 210460457 |  | HRCU-A-CB | HVH837GKA2*+TSTAT |  | EA*4X48L21A* | *96VTN0601714A* |  |  |  | 11 | 17 | 8.1 | 6.95 | FALSE | FALSE | TRUE |  | 65 | 51 | 51 | TRUE |  | N/A | N/A | Rated with 24V TSTAT but works with the Ion communicating wall control. When paired with a compatible communicating furnace with the Ion wall control, the complete system provides exceptional efficiency and complete comfort. | Wi-Fi® capability with compatible Ion communicating wall control or Wi-Fi® capable 24V TSTAT. |  | R410A | USA, Canada | 31400 | 2.85 | 3.23 | 31400 | 2.85 | 3.23 | 31400 | 2.85 | 3.23 | 34000 | 2.35 | 4.24 | 34000 | 2.35 | 4.24 | 47000 | 4.5 | 3.06 | 47000 | 4.5 | 3.06 | 47000 | 4.5 | 3.06 | 30800 | 3.7 | 2.44 | 30800 | 3.7 | 2.44 | 30800 | 3.7 | 2.44 | 24400 | 3.69 | 1.94 | 24400 | 3.69 | 1.94 | 24400 | 3.69 | 1.94 | 7 | 6580 | 1.62 | 1.19 | 18800 | 3.83 | 1.44
05/11/23 | Live | Carrier | 1HVAC | DELUXE 19 VS HP 2-STAGE | Singlezone Ducted, Centrally Ducted | 210460478 |  | HRCU-A-CB | HVH837GKA2*+TSTAT |  | EA*4X48L21A* | *96VTN0802120A* |  |  |  | 11 | 17.5 | 8.1 | 7 | FALSE | FALSE | TRUE |  | 65 | 52 | 52 | TRUE |  | N/A | N/A | Rated with 24V TSTAT but works with the Ion communicating wall control. When paired with a compatible communicating furnace with the Ion wall control, the complete system provides exceptional efficiency and complete comfort. | Wi-Fi® capability with compatible Ion communicating wall control or Wi-Fi® capable 24V TSTAT. |  | R410A | USA, Canada | 32000 | 2.91 | 3.22 | 32000 | 2.91 | 3.22 | 32000 | 2.91 | 3.22 | 34400 | 2.32 | 4.35 | 34400 | 2.32 | 4.35 | 47000 | 4.39 | 3.14 | 47000 | 4.39 | 3.14 | 47000 | 4.39 | 3.14 | 30800 | 3.64 | 2.48 | 30800 | 3.64 | 2.48 | 30800 | 3.64 | 2.48 | 24600 | 3.68 | 1.96 | 24600 | 3.68 | 1.96 | 24600 | 3.68 | 1.96 | 7 | 6580 | 1.58 | 1.22 | 18800 | 3.73 | 1.48
05/11/23 | Live | Carrier | 1HVAC | DELUXE 19 VS HP 2-STAGE | Singlezone Ducted, Centrally Ducted | 210460499 |  | HRCU-A-CB | HVH837GKA2*+TSTAT |  | EA*4X48L21A* | *96VTN1002120A* |  |  |  | 11 | 17.5 | 8.1 | 7 | FALSE | FALSE | TRUE |  | 65 | 51 | 51 | TRUE |  | N/A | N/A | Rated with 24V TSTAT but works with the Ion communicating wall control. When paired with a compatible communicating furnace with the Ion wall control, the complete system provides exceptional efficiency and complete comfort. | Wi-Fi® capability with compatible Ion communicating wall control or Wi-Fi® capable 24V TSTAT. |  | R410A | USA, Canada | 31800 | 2.89 | 3.22 | 31800 | 2.89 | 3.22 | 31800 | 2.89 | 3.22 | 34400 | 2.32 | 4.35 | 34400 | 2.32 | 4.35 | 47000 | 4.42 | 3.12 | 47000 | 4.42 | 3.12 | 47000 | 4.42 | 3.12 | 30800 | 3.64 | 2.48 | 30800 | 3.64 | 2.48 | 30800 | 3.64 | 2.48 | 24400 | 3.65 | 1.96 | 24400 | 3.65 | 1.96 | 24400 | 3.65 | 1.96 | 7 | 6580 | 1.59 | 1.21 | 18800 | 3.75 | 1.47
05/11/23 | Live | Carrier | 1HVAC | DELUXE 19 VS HP 2-STAGE | Singlezone Ducted, Centrally Ducted | 210460859 |  | HRCU-A-CB | HVH837GKA2*+TSTAT |  | EA*4X48L24A* | *96VTN0802120A* |  |  |  | 11 | 17.5 | 8.1 | 7 | FALSE | FALSE | TRUE |  | 65 | 52 | 52 | TRUE |  | N/A | N/A | Rated with 24V TSTAT but works with the Ion communicating wall control. When paired with a compatible communicating furnace with the Ion wall control, the complete system provides exceptional efficiency and complete comfort. | Wi-Fi® capability with compatible Ion communicating wall control or Wi-Fi® capable 24V TSTAT. |  | R410A | USA, Canada | 32000 | 2.91 | 3.22 | 32000 | 2.91 | 3.22 | 32000 | 2.91 | 3.22 | 34600 | 2.33 | 4.35 | 34600 | 2.33 | 4.35 | 47000 | 4.36 | 3.16 | 47000 | 4.36 | 3.16 | 47000 | 4.36 | 3.16 | 30800 | 3.64 | 2.48 | 30800 | 3.64 | 2.48 | 30800 | 3.64 | 2.48 | 24600 | 3.68 | 1.96 | 24600 | 3.68 | 1.96 | 24600 | 3.68 | 1.96 | 7 | 6580 | 1.57 | 1.23 | 18800 | 3.71 | 1.49
05/11/23 | Live | Carrier | 1HVAC | DELUXE 19 VS HP 2-STAGE | Singlezone Ducted, Centrally Ducted | 210460870 |  | HRCU-A-CB | HVH837GKA2*+TSTAT |  | EA*4X48L24A* | *96VTN1002120A* |  |  |  | 11 | 17.5 | 8.1 | 7 | FALSE | FALSE | TRUE |  | 65 | 51 | 51 | TRUE |  | N/A | N/A | Rated with 24V TSTAT but works with the Ion communicating wall control. When paired with a compatible communicating furnace with the Ion wall control, the complete system provides exceptional efficiency and complete comfort. | Wi-Fi® capability with compatible Ion communicating wall control or Wi-Fi® capable 24V TSTAT. |  | R410A | USA, Canada | 31800 | 2.89 | 3.22 | 31800 | 2.89 | 3.22 | 31800 | 2.89 | 3.22 | 34400 | 2.31 | 4.36 | 34400 | 2.31 | 4.36 | 47000 | 4.39 | 3.14 | 47000 | 4.39 | 3.14 | 47000 | 4.39 | 3.14 | 30800 | 3.64 | 2.48 | 30800 | 3.64 | 2.48 | 30800 | 3.64 | 2.48 | 24400 | 3.65 | 1.96 | 24400 | 3.65 | 1.96 | 24400 | 3.65 | 1.96 | 7 | 6580 | 1.58 | 1.22 | 18800 | 3.73 | 1.48
05/11/23 | Live | Carrier | 1HVAC | DELUXE 19 VS HP 2-STAGE | Singlezone Ducted, Centrally Ducted | 210460958 |  | HRCU-A-CB | HVH837GKA2*+TSTAT |  | EA*4X60L24A* | *96VSN1002120A* |  |  |  | 11.7 | 17.5 | 8.1 | 6.95 | FALSE | FALSE | TRUE |  | 65 | 52 | 52 | TRUE |  | N/A | N/A | Rated with 24V TSTAT but works with the Ion communicating wall control. When paired with a compatible communicating furnace with the Ion wall control, the complete system provides exceptional efficiency and complete comfort. | Wi-Fi® capability with compatible Ion communicating wall control or Wi-Fi® capable 24V TSTAT. |  | R410A | USA, Canada | 32200 | 2.75 | 3.43 | 32200 | 2.75 | 3.43 | 32200 | 2.75 | 3.43 | 34800 | 2.27 | 4.49 | 34800 | 2.27 | 4.49 | 46000 | 4.35 | 3.1 | 46000 | 4.35 | 3.1 | 46000 | 4.35 | 3.1 | 30200 | 3.6 | 2.46 | 30200 | 3.6 | 2.46 | 30200 | 3.6 | 2.46 | 24000 | 3.59 | 1.96 | 24000 | 3.59 | 1.96 | 24000 | 3.59 | 1.96 | 7 | 6440 | 1.57 | 1.2 | 18400 | 3.7 | 1.46
05/11/23 | Live | Carrier | 1HVAC | DELUXE 19 VS HP 2-STAGE | Singlezone Ducted, Centrally Ducted | 210460969 |  | HRCU-A-CB | HVH837GKA2*+TSTAT |  | EA*4X60L24A* | *96VSN1202422A* |  |  |  | 11.7 | 17.5 | 8.1 | 7 | FALSE | FALSE | TRUE |  | 65 | 52 | 52 | TRUE |  | N/A | N/A | Rated with 24V TSTAT but works with the Ion communicating wall control. When paired with a compatible communicating furnace with the Ion wall control, the complete system provides exceptional efficiency and complete comfort. | Wi-Fi® capability with compatible Ion communicating wall control or Wi-Fi® capable 24V TSTAT. |  | R410A | USA, Canada | 32600 | 2.79 | 3.42 | 32600 | 2.79 | 3.42 | 32600 | 2.79 | 3.42 | 35000 | 2.29 | 4.48 | 35000 | 2.29 | 4.48 | 46500 | 4.31 | 3.16 | 46500 | 4.31 | 3.16 | 46500 | 4.31 | 3.16 | 30400 | 3.59 | 2.48 | 30400 | 3.59 | 2.48 | 30400 | 3.59 | 2.48 | 24200 | 3.62 | 1.96 | 24200 | 3.62 | 1.96 | 24200 | 3.62 | 1.96 | 7 | 6510 | 1.55 | 1.23 | 18600 | 3.67 | 1.49
05/11/23 | Live | Carrier | 1HVAC | DELUXE 19 VS HP 2-STAGE | Singlezone Ducted, Centrally Ducted | 210460981 |  | HRCU-A-CB | HVH837GKA2*+TSTAT |  | EA*4X60L24A* | *96VTN1002122A* |  |  |  | 11.7 | 18 | 8.1 | 6.95 | FALSE | FALSE | TRUE |  | 66 | 52 | 52 | TRUE |  | N/A | N/A | Rated with 24V TSTAT but works with the Ion communicating wall control. When paired with a compatible communicating furnace with the Ion wall control, the complete system provides exceptional efficiency and complete comfort. | Wi-Fi® capability with compatible Ion communicating wall control or Wi-Fi® capable 24V TSTAT. |  | R410A | USA, Canada | 32400 | 2.77 | 3.43 | 32400 | 2.77 | 3.43 | 32400 | 2.77 | 3.43 | 35000 | 2.27 | 4.52 | 35000 | 2.27 | 4.52 | 46000 | 4.29 | 3.14 | 46000 | 4.29 | 3.14 | 46000 | 4.29 | 3.14 | 30400 | 3.59 | 2.48 | 30400 | 3.59 | 2.48 | 30400 | 3.59 | 2.48 | 24200 | 3.62 | 1.96 | 24200 | 3.62 | 1.96 | 24200 | 3.62 | 1.96 | 7 | 6440 | 1.55 | 1.22 | 18400 | 3.65 | 1.48
05/11/23 | Live | Carrier | 1HVAC | DELUXE 19 VS HP 2-STAGE | Singlezone Ducted, Centrally Ducted | 210461025 |  | HRCU-A-CB | HVH837GKA2*+TSTAT |  | EA*4X60L24A* | *80VSL0902120A* |  |  |  | 11.7 | 17.5 | 8.1 | 6.95 | FALSE | FALSE | TRUE |  | 65 | 52 | 52 | TRUE |  | N/A | N/A | Rated with 24V TSTAT but works with the Ion communicating wall control. When paired with a compatible communicating furnace with the Ion wall control, the complete system provides exceptional efficiency and complete comfort. | Wi-Fi® capability with compatible Ion communicating wall control or Wi-Fi® capable 24V TSTAT. |  | R410A | USA, Canada | 32200 | 2.75 | 3.43 | 32200 | 2.75 | 3.43 | 32200 | 2.75 | 3.43 | 34600 | 2.26 | 4.49 | 34600 | 2.26 | 4.49 | 46000 | 4.38 | 3.08 | 46000 | 4.38 | 3.08 | 46000 | 4.38 | 3.08 | 30200 | 3.6 | 2.46 | 30200 | 3.6 | 2.46 | 30200 | 3.6 | 2.46 | 24000 | 3.63 | 1.94 | 24000 | 3.63 | 1.94 | 24000 | 3.63 | 1.94 | 7 | 6440 | 1.58 | 1.19 | 18400 | 3.72 | 1.45
05/11/23 | Live | Carrier | 1HVAC | DELUXE 19 VS HP 2-STAGE | Singlezone Ducted, Centrally Ducted | 210461036 |  | HRCU-A-CB | HVH837GKA2*+TSTAT |  | EA*4X60L24A* | *80VSL0902420A* |  |  |  | 11.7 | 17.5 | 8.1 | 6.95 | FALSE | FALSE | TRUE |  | 65 | 52 | 52 | TRUE |  | N/A | N/A | Rated with 24V TSTAT but works with the Ion communicating wall control. When paired with a compatible communicating furnace with the Ion wall control, the complete system provides exceptional efficiency and complete comfort. | Wi-Fi® capability with compatible Ion communicating wall control or Wi-Fi® capable 24V TSTAT. |  | R410A | USA, Canada | 32200 | 2.75 | 3.43 | 32200 | 2.75 | 3.43 | 32200 | 2.75 | 3.43 | 34800 | 2.27 | 4.49 | 34800 | 2.27 | 4.49 | 46000 | 4.35 | 3.1 | 46000 | 4.35 | 3.1 | 46000 | 4.35 | 3.1 | 30200 | 3.57 | 2.48 | 30200 | 3.57 | 2.48 | 30200 | 3.57 | 2.48 | 24000 | 3.59 | 1.96 | 24000 | 3.59 | 1.96 | 24000 | 3.59 | 1.96 | 7 | 6440 | 1.57 | 1.2 | 18400 | 3.7 | 1.46
05/11/23 | Live | Carrier | 1HVAC | DELUXE 19 VS HP 2-STAGE | Singlezone Ducted, Centrally Ducted | 210461047 |  | HRCU-A-CB | HVH837GKA2*+TSTAT |  | EA*4X60L24A* | *80VSL1102422A* |  |  |  | 11.7 | 17.5 | 8.1 | 7 | FALSE | FALSE | TRUE |  | 65 | 52 | 52 | TRUE |  | N/A | N/A | Rated with 24V TSTAT but works with the Ion communicating wall control. When paired with a compatible communicating furnace with the Ion wall control, the complete system provides exceptional efficiency and complete comfort. | Wi-Fi® capability with compatible Ion communicating wall control or Wi-Fi® capable 24V TSTAT. |  | R410A | USA, Canada | 32400 | 2.77 | 3.43 | 32400 | 2.77 | 3.43 | 32400 | 2.77 | 3.43 | 34800 | 2.26 | 4.51 | 34800 | 2.26 | 4.51 | 46000 | 4.32 | 3.12 | 46000 | 4.32 | 3.12 | 46000 | 4.32 | 3.12 | 30200 | 3.57 | 2.48 | 30200 | 3.57 | 2.48 | 30200 | 3.57 | 2.48 | 24000 | 3.59 | 1.96 | 24000 | 3.59 | 1.96 | 24000 | 3.59 | 1.96 | 7 | 6440 | 1.56 | 1.21 | 18400 | 3.67 | 1.47
05/11/23 | Live | Carrier | 1HVAC | DELUXE 19 VS HP 2-STAGE | Singlezone Ducted, Centrally Ducted | 210461058 |  | HRCU-A-CB | HVH837GKA2*+TSTAT |  | EA*4X60L24A* | *80VTL0902120A* |  |  |  | 11.7 | 17.5 | 8.1 | 6.95 | FALSE | FALSE | TRUE |  | 65 | 52 | 52 | TRUE |  | N/A | N/A | Rated with 24V TSTAT but works with the Ion communicating wall control. When paired with a compatible communicating furnace with the Ion wall control, the complete system provides exceptional efficiency and complete comfort. | Wi-Fi® capability with compatible Ion communicating wall control or Wi-Fi® capable 24V TSTAT. |  | R410A | USA, Canada | 32200 | 2.75 | 3.43 | 32200 | 2.75 | 3.43 | 32200 | 2.75 | 3.43 | 34600 | 2.26 | 4.49 | 34600 | 2.26 | 4.49 | 46000 | 4.38 | 3.08 | 46000 | 4.38 | 3.08 | 46000 | 4.38 | 3.08 | 30200 | 3.6 | 2.46 | 30200 | 3.6 | 2.46 | 30200 | 3.6 | 2.46 | 24000 | 3.63 | 1.94 | 24000 | 3.63 | 1.94 | 24000 | 3.63 | 1.94 | 7 | 6440 | 1.58 | 1.19 | 18400 | 3.72 | 1.45
05/11/23 | Live | Carrier | 1HVAC | DELUXE 19 VS HP 2-STAGE | Singlezone Ducted, Centrally Ducted | 210461281 |  | HRCU-A-CB | HVH837GKA2*+TSTAT |  | EA*4X61L21A* | *96VSN0601714A* |  |  |  | 11 | 17 | 8.1 | 6.95 | FALSE | FALSE | TRUE |  | 65 | 52 | 52 | TRUE |  | N/A | N/A | Rated with 24V TSTAT but works with the Ion communicating wall control. When paired with a compatible communicating furnace with the Ion wall control, the complete system provides exceptional efficiency and complete comfort. | Wi-Fi® capability with compatible Ion communicating wall control or Wi-Fi® capable 24V TSTAT. |  | R410A | USA, Canada | 32600 | 2.96 | 3.23 | 32600 | 2.96 | 3.23 | 32600 | 2.96 | 3.23 | 35000 | 2.35 | 4.36 | 35000 | 2.35 | 4.36 | 46500 | 4.37 | 3.12 | 46500 | 4.37 | 3.12 | 46500 | 4.37 | 3.12 | 30600 | 3.65 | 2.46 | 30600 | 3.65 | 2.46 | 30600 | 3.65 | 2.46 | 24400 | 3.69 | 1.94 | 24400 | 3.69 | 1.94 | 24400 | 3.69 | 1.94 | 7 | 6510 | 1.57 | 1.22 | 18600 | 3.71 | 1.47
05/11/23 | Live | Carrier | 1HVAC | DELUXE 19 VS HP 2-STAGE | Singlezone Ducted, Centrally Ducted | 210461292 |  | HRCU-A-CB | HVH837GKA2*+TSTAT |  | EA*4X61L21A* | *96VSN0802120A* |  |  |  | 11.7 | 17.5 | 8.1 | 6.95 | FALSE | FALSE | TRUE |  | 65 | 52 | 52 | TRUE |  | N/A | N/A | Rated with 24V TSTAT but works with the Ion communicating wall control. When paired with a compatible communicating furnace with the Ion wall control, the complete system provides exceptional efficiency and complete comfort. | Wi-Fi® capability with compatible Ion communicating wall control or Wi-Fi® capable 24V TSTAT. |  | R410A | USA, Canada | 32600 | 2.79 | 3.42 | 32600 | 2.79 | 3.42 | 32600 | 2.79 | 3.42 | 35000 | 2.27 | 4.52 | 35000 | 2.27 | 4.52 | 46500 | 4.37 | 3.12 | 46500 | 4.37 | 3.12 | 46500 | 4.37 | 3.12 | 30400 | 3.59 | 2.48 | 30400 | 3.59 | 2.48 | 30400 | 3.59 | 2.48 | 24200 | 3.62 | 1.96 | 24200 | 3.62 | 1.96 | 24200 | 3.62 | 1.96 | 7 | 6510 | 1.57 | 1.22 | 18600 | 3.71 | 1.47
05/11/23 | Live | Carrier | 1HVAC | DELUXE 19 VS HP 2-STAGE | Singlezone Ducted, Centrally Ducted | 210461303 |  | HRCU-A-CB | HVH837GKA2*+TSTAT |  | EA*4X61L21A* | *96VSN1002120A* |  |  |  | 11.7 | 17.5 | 8.1 | 6.95 | FALSE | FALSE | TRUE |  | 65 | 52 | 52 | TRUE |  | N/A | N/A | Rated with 24V TSTAT but works with the Ion communicating wall control. When paired with a compatible communicating furnace with the Ion wall control, the complete system provides exceptional efficiency and complete comfort. | Wi-Fi® capability with compatible Ion communicating wall control or Wi-Fi® capable 24V TSTAT. |  | R410A | USA, Canada | 32400 | 2.77 | 3.43 | 32400 | 2.77 | 3.43 | 32400 | 2.77 | 3.43 | 35000 | 2.27 | 4.52 | 35000 | 2.27 | 4.52 | 46000 | 4.32 | 3.12 | 46000 | 4.32 | 3.12 | 46000 | 4.32 | 3.12 | 30200 | 3.57 | 2.48 | 30200 | 3.57 | 2.48 | 30200 | 3.57 | 2.48 | 24200 | 3.62 | 1.96 | 24200 | 3.62 | 1.96 | 24200 | 3.62 | 1.96 | 7 | 6440 | 1.56 | 1.21 | 18400 | 3.67 | 1.47
05/11/23 | Live | Carrier | 1HVAC | DELUXE 19 VS HP 2-STAGE | Singlezone Ducted, Centrally Ducted | 210461326 |  | HRCU-A-CB | HVH837GKA2*+TSTAT |  | EA*4X61L21A* | *96VTN1002122A* |  |  |  | 11.7 | 18 | 8.1 | 6.95 | FALSE | FALSE | TRUE |  | 65 | 52 | 52 | TRUE |  | N/A | N/A | Rated with 24V TSTAT but works with the Ion communicating wall control. When paired with a compatible communicating furnace with the Ion wall control, the complete system provides exceptional efficiency and complete comfort. | Wi-Fi® capability with compatible Ion communicating wall control or Wi-Fi® capable 24V TSTAT. |  | R410A | USA, Canada | 32800 | 2.8 | 3.43 | 32800 | 2.8 | 3.43 | 32800 | 2.8 | 3.43 | 35400 | 2.27 | 4.57 | 35400 | 2.27 | 4.57 | 46500 | 4.31 | 3.16 | 46500 | 4.31 | 3.16 | 46500 | 4.31 | 3.16 | 30400 | 3.56 | 2.5 | 30400 | 3.56 | 2.5 | 30400 | 3.56 | 2.5 | 24200 | 3.62 | 1.96 | 24200 | 3.62 | 1.96 | 24200 | 3.62 | 1.96 | 7 | 6510 | 1.55 | 1.23 | 18600 | 3.67 | 1.49
05/11/23 | Live | Carrier | 1HVAC | DELUXE 19 VS HP 2-STAGE | Singlezone Ducted, Centrally Ducted | 210461403 |  | HRCU-A-CB | HVH837GKA2*+TSTAT |  | EA*4X61L21A* | *80VSL0702120A* |  |  |  | 11.7 | 17 | 8.1 | 7 | FALSE | FALSE | TRUE |  | 65 | 51 | 51 | TRUE |  | N/A | N/A | Rated with 24V TSTAT but works with the Ion communicating wall control. When paired with a compatible communicating furnace with the Ion wall control, the complete system provides exceptional efficiency and complete comfort. | Wi-Fi® capability with compatible Ion communicating wall control or Wi-Fi® capable 24V TSTAT. |  | R410A | USA, Canada | 32800 | 2.8 | 3.43 | 32800 | 2.8 | 3.43 | 32800 | 2.8 | 3.43 | 35400 | 2.31 | 4.49 | 35400 | 2.31 | 4.49 | 47000 | 4.33 | 3.18 | 47000 | 4.33 | 3.18 | 47000 | 4.33 | 3.18 | 30600 | 3.62 | 2.48 | 30600 | 3.62 | 2.48 | 30600 | 3.62 | 2.48 | 24400 | 3.65 | 1.96 | 24400 | 3.65 | 1.96 | 24400 | 3.65 | 1.96 | 7 | 6580 | 1.56 | 1.24 | 18800 | 3.68 | 1.5
05/11/23 | Live | Carrier | 1HVAC | DELUXE 19 VS HP 2-STAGE | Singlezone Ducted, Centrally Ducted | 210461414 |  | HRCU-A-CB | HVH837GKA2*+TSTAT |  | EA*4X61L21A* | *80VSL0902120A* |  |  |  | 11.7 | 18 | 8.1 | 7 | FALSE | FALSE | TRUE |  | 65 | 51 | 51 | TRUE |  | N/A | N/A | Rated with 24V TSTAT but works with the Ion communicating wall control. When paired with a compatible communicating furnace with the Ion wall control, the complete system provides exceptional efficiency and complete comfort. | Wi-Fi® capability with compatible Ion communicating wall control or Wi-Fi® capable 24V TSTAT. |  | R410A | USA, Canada | 33000 | 2.82 | 3.43 | 33000 | 2.82 | 3.43 | 33000 | 2.82 | 3.43 | 35600 | 2.31 | 4.52 | 35600 | 2.31 | 4.52 | 47000 | 4.3 | 3.2 | 47000 | 4.3 | 3.2 | 47000 | 4.3 | 3.2 | 30600 | 3.59 | 2.5 | 30600 | 3.59 | 2.5 | 30600 | 3.59 | 2.5 | 24400 | 3.61 | 1.98 | 24400 | 3.61 | 1.98 | 24400 | 3.61 | 1.98 | 7 | 6580 | 1.55 | 1.24 | 18800 | 3.66 | 1.51
05/11/23 | Live | Carrier | 1HVAC | DELUXE 19 VS HP 2-STAGE | Singlezone Ducted, Centrally Ducted | 210461427 |  | HRCU-A-CB | HVH837GKA2*+TSTAT |  | EA*4X61L21A* | *80VTL0902120A* |  |  |  | 11.7 | 18 | 8.1 | 7 | FALSE | FALSE | TRUE |  | 65 | 51 | 51 | TRUE |  | N/A | N/A | Rated with 24V TSTAT but works with the Ion communicating wall control. When paired with a compatible communicating furnace with the Ion wall control, the complete system provides exceptional efficiency and complete comfort. | Wi-Fi® capability with compatible Ion communicating wall control or Wi-Fi® capable 24V TSTAT. |  | R410A | USA, Canada | 33000 | 2.82 | 3.43 | 33000 | 2.82 | 3.43 | 33000 | 2.82 | 3.43 | 35600 | 2.31 | 4.52 | 35600 | 2.31 | 4.52 | 47000 | 4.3 | 3.2 | 47000 | 4.3 | 3.2 | 47000 | 4.3 | 3.2 | 30600 | 3.59 | 2.5 | 30600 | 3.59 | 2.5 | 30600 | 3.59 | 2.5 | 24400 | 3.61 | 1.98 | 24400 | 3.61 | 1.98 | 24400 | 3.61 | 1.98 | 7 | 6580 | 1.55 | 1.24 | 18800 | 3.66 | 1.51
05/11/23 | Live | Carrier | 1HVAC | DELUXE 19 VS HP 2-STAGE | Singlezone Ducted, Centrally Ducted | 210461450 |  | HRCU-A-CB | HVH837GKA2*+TSTAT |  | EA*4X61L21A* | *80VTL0701716A* |  |  |  | 11.7 | 17.5 | 8.1 | 7 | FALSE | FALSE | TRUE |  | 65 | 52 | 52 | TRUE |  | N/A | N/A | Rated with 24V TSTAT but works with the Ion communicating wall control. When paired with a compatible communicating furnace with the Ion wall control, the complete system provides exceptional efficiency and complete comfort. | Wi-Fi® capability with compatible Ion communicating wall control or Wi-Fi® capable 24V TSTAT. |  | R410A | USA, Canada | 32800 | 2.8 | 3.43 | 32800 | 2.8 | 3.43 | 32800 | 2.8 | 3.43 | 35400 | 2.31 | 4.49 | 35400 | 2.31 | 4.49 | 46500 | 4.29 | 3.18 | 46500 | 4.29 | 3.18 | 46500 | 4.29 | 3.18 | 30600 | 3.59 | 2.5 | 30600 | 3.59 | 2.5 | 30600 | 3.59 | 2.5 | 24400 | 3.65 | 1.96 | 24400 | 3.65 | 1.96 | 24400 | 3.65 | 1.96 | 7 | 6510 | 1.54 | 1.24 | 18600 | 3.64 | 1.5
05/11/23 | Live | Carrier | 1HVAC | DELUXE 19 VS HP 2-STAGE | Singlezone Ducted, Centrally Ducted | 210461594 |  | HRCU-A-CB | HVH837GKA2*+TSTAT |  | EA*4X61L21A* | *96VTN0601714A* |  |  |  | 11 | 17 | 8.1 | 6.9 | FALSE | FALSE | TRUE |  | 65 | 52 | 52 | TRUE |  | N/A | N/A | Rated with 24V TSTAT but works with the Ion communicating wall control. When paired with a compatible communicating furnace with the Ion wall control, the complete system provides exceptional efficiency and complete comfort. | Wi-Fi® capability with compatible Ion communicating wall control or Wi-Fi® capable 24V TSTAT. |  | R410A | USA, Canada | 32400 | 2.95 | 3.22 | 32400 | 2.95 | 3.22 | 32400 | 2.95 | 3.22 | 34800 | 2.34 | 4.36 | 34800 | 2.34 | 4.36 | 46500 | 4.4 | 3.1 | 46500 | 4.4 | 3.1 | 46500 | 4.4 | 3.1 | 30600 | 3.68 | 2.44 | 30600 | 3.68 | 2.44 | 30600 | 3.68 | 2.44 | 24400 | 3.69 | 1.94 | 24400 | 3.69 | 1.94 | 24400 | 3.69 | 1.94 | 7 | 6510 | 1.58 | 1.21 | 18600 | 3.74 | 1.46
05/11/23 | Live | Carrier | 1HVAC | DELUXE 19 VS HP 2-STAGE | Singlezone Ducted, Centrally Ducted | 210461616 |  | HRCU-A-CB | HVH837GKA2*+TSTAT |  | EA*4X61L21A* | *96VTN1002120A* |  |  |  | 11.7 | 17.5 | 8.1 | 6.95 | FALSE | FALSE | TRUE |  | 65 | 52 | 52 | TRUE |  | N/A | N/A | Rated with 24V TSTAT but works with the Ion communicating wall control. When paired with a compatible communicating furnace with the Ion wall control, the complete system provides exceptional efficiency and complete comfort. | Wi-Fi® capability with compatible Ion communicating wall control or Wi-Fi® capable 24V TSTAT. |  | R410A | USA, Canada | 32600 | 2.79 | 3.42 | 32600 | 2.79 | 3.42 | 32600 | 2.79 | 3.42 | 35200 | 2.3 | 4.49 | 35200 | 2.3 | 4.49 | 46500 | 4.31 | 3.16 | 46500 | 4.31 | 3.16 | 46500 | 4.31 | 3.16 | 30600 | 3.62 | 2.48 | 30600 | 3.62 | 2.48 | 30600 | 3.62 | 2.48 | 24200 | 3.62 | 1.96 | 24200 | 3.62 | 1.96 | 24200 | 3.62 | 1.96 | 7 | 6510 | 1.55 | 1.23 | 18600 | 3.67 | 1.49
05/11/23 | Live | Carrier | 1HVAC | DELUXE 19 VS HP 2-STAGE | Singlezone Ducted, Centrally Ducted | 210461726 |  | HRCU-A-CB | HVH837GKA2*+TSTAT |  | EA*4X61L24A* | *96VSN0802120A* |  |  |  | 11.7 | 17.5 | 8.1 | 6.95 | FALSE | FALSE | TRUE |  | 65 | 52 | 52 | TRUE |  | N/A | N/A | Rated with 24V TSTAT but works with the Ion communicating wall control. When paired with a compatible communicating furnace with the Ion wall control, the complete system provides exceptional efficiency and complete comfort. | Wi-Fi® capability with compatible Ion communicating wall control or Wi-Fi® capable 24V TSTAT. |  | R410A | USA, Canada | 32600 | 2.79 | 3.42 | 32600 | 2.79 | 3.42 | 32600 | 2.79 | 3.42 | 35200 | 2.28 | 4.52 | 35200 | 2.28 | 4.52 | 46500 | 4.34 | 3.14 | 46500 | 4.34 | 3.14 | 46500 | 4.34 | 3.14 | 30400 | 3.59 | 2.48 | 30400 | 3.59 | 2.48 | 30400 | 3.59 | 2.48 | 24200 | 3.62 | 1.96 | 24200 | 3.62 | 1.96 | 24200 | 3.62 | 1.96 | 7 | 6510 | 1.56 | 1.22 | 18600 | 3.69 | 1.48
05/11/23 | Live | Carrier | 1HVAC | DELUXE 19 VS HP 2-STAGE | Singlezone Ducted, Centrally Ducted | 210461737 |  | HRCU-A-CB | HVH837GKA2*+TSTAT |  | EA*4X61L24A* | *96VSN1002120A* |  |  |  | 11.7 | 18 | 8.1 | 6.95 | FALSE | FALSE | TRUE |  | 65 | 52 | 52 | TRUE |  | N/A | N/A | Rated with 24V TSTAT but works with the Ion communicating wall control. When paired with a compatible communicating furnace with the Ion wall control, the complete system provides exceptional efficiency and complete comfort. | Wi-Fi® capability with compatible Ion communicating wall control or Wi-Fi® capable 24V TSTAT. |  | R410A | USA, Canada | 32600 | 2.79 | 3.42 | 32600 | 2.79 | 3.42 | 32600 | 2.79 | 3.42 | 35200 | 2.27 | 4.54 | 35200 | 2.27 | 4.54 | 46500 | 4.37 | 3.12 | 46500 | 4.37 | 3.12 | 46500 | 4.37 | 3.12 | 30400 | 3.59 | 2.48 | 30400 | 3.59 | 2.48 | 30400 | 3.59 | 2.48 | 24200 | 3.62 | 1.96 | 24200 | 3.62 | 1.96 | 24200 | 3.62 | 1.96 | 7 | 6510 | 1.57 | 1.22 | 18600 | 3.71 | 1.47
05/11/23 | Live | Carrier | 1HVAC | DELUXE 19 VS HP 2-STAGE | Singlezone Ducted, Centrally Ducted | 210461748 |  | HRCU-A-CB | HVH837GKA2*+TSTAT |  | EA*4X61L24A* | *96VSN1202422A* |  |  |  | 11.7 | 18 | 8.1 | 7 | FALSE | FALSE | TRUE |  | 65 | 52 | 52 | TRUE |  | N/A | N/A | Rated with 24V TSTAT but works with the Ion communicating wall control. When paired with a compatible communicating furnace with the Ion wall control, the complete system provides exceptional efficiency and complete comfort. | Wi-Fi® capability with compatible Ion communicating wall control or Wi-Fi® capable 24V TSTAT. |  | R410A | USA, Canada | 32800 | 2.8 | 3.43 | 32800 | 2.8 | 3.43 | 32800 | 2.8 | 3.43 | 35400 | 2.28 | 4.55 | 35400 | 2.28 | 4.55 | 46500 | 4.29 | 3.18 | 46500 | 4.29 | 3.18 | 46500 | 4.29 | 3.18 | 30600 | 3.59 | 2.5 | 30600 | 3.59 | 2.5 | 30600 | 3.59 | 2.5 | 24200 | 3.58 | 1.98 | 24200 | 3.58 | 1.98 | 24200 | 3.58 | 1.98 | 7 | 6510 | 1.54 | 1.24 | 18600 | 3.64 | 1.5
05/11/23 | Live | Carrier | 1HVAC | DELUXE 19 VS HP 2-STAGE | Singlezone Ducted, Centrally Ducted | 210461760 |  | HRCU-A-CB | HVH837GKA2*+TSTAT |  | EA*4X61L24A* | *96VTN1002122A* |  |  |  | 11.7 | 18 | 8.1 | 7 | FALSE | FALSE | TRUE |  | 65 | 52 | 52 | TRUE |  | N/A | N/A | Rated with 24V TSTAT but works with the Ion communicating wall control. When paired with a compatible communicating furnace with the Ion wall control, the complete system provides exceptional efficiency and complete comfort. | Wi-Fi® capability with compatible Ion communicating wall control or Wi-Fi® capable 24V TSTAT. |  | R410A | USA, Canada | 32800 | 2.8 | 3.43 | 32800 | 2.8 | 3.43 | 32800 | 2.8 | 3.43 | 35400 | 2.26 | 4.59 | 35400 | 2.26 | 4.59 | 46500 | 4.29 | 3.18 | 46500 | 4.29 | 3.18 | 46500 | 4.29 | 3.18 | 30400 | 3.56 | 2.5 | 30400 | 3.56 | 2.5 | 30400 | 3.56 | 2.5 | 24200 | 3.58 | 1.98 | 24200 | 3.58 | 1.98 | 24200 | 3.58 | 1.98 | 7 | 6510 | 1.54 | 1.24 | 18600 | 3.64 | 1.5
05/11/23 | Live | Carrier | 1HVAC | DELUXE 19 VS HP 2-STAGE | Singlezone Ducted, Centrally Ducted | 210461793 |  | HRCU-A-CB | HVH837GKA2*+TSTAT |  | EA*4X61L24A* | *80VSL0702120A* |  |  |  | 11.7 | 17 | 8.5 | 7 | FALSE | FALSE | TRUE |  | 65 | 51 | 51 | TRUE |  | N/A | N/A | Rated with 24V TSTAT but works with the Ion communicating wall control. When paired with a compatible communicating furnace with the Ion wall control, the complete system provides exceptional efficiency and complete comfort. | Wi-Fi® capability with compatible Ion communicating wall control or Wi-Fi® capable 24V TSTAT. |  | R410A | USA, Canada | 32800 | 2.8 | 3.43 | 32800 | 2.8 | 3.43 | 32800 | 2.8 | 3.43 | 35400 | 2.31 | 4.49 | 35400 | 2.31 | 4.49 | 47000 | 4.33 | 3.18 | 47000 | 4.33 | 3.18 | 47000 | 4.33 | 3.18 | 30600 | 3.59 | 2.5 | 30600 | 3.59 | 2.5 | 30600 | 3.59 | 2.5 | 24400 | 3.65 | 1.96 | 24400 | 3.65 | 1.96 | 24400 | 3.65 | 1.96 | 7 | 6580 | 1.56 | 1.24 | 18800 | 3.68 | 1.5
05/11/23 | Live | Carrier | 1HVAC | DELUXE 19 VS HP 2-STAGE | Singlezone Ducted, Centrally Ducted | 210461804 |  | HRCU-A-CB | HVH837GKA2*+TSTAT |  | EA*4X61L24A* | *80VSL0902120A* |  |  |  | 11.7 | 18 | 8.1 | 7 | FALSE | FALSE | TRUE |  | 65 | 51 | 51 | TRUE |  | N/A | N/A | Rated with 24V TSTAT but works with the Ion communicating wall control. When paired with a compatible communicating furnace with the Ion wall control, the complete system provides exceptional efficiency and complete comfort. | Wi-Fi® capability with compatible Ion communicating wall control or Wi-Fi® capable 24V TSTAT. |  | R410A | USA, Canada | 33000 | 2.82 | 3.43 | 33000 | 2.82 | 3.43 | 33000 | 2.82 | 3.43 | 35600 | 2.3 | 4.54 | 35600 | 2.3 | 4.54 | 47000 | 4.28 | 3.22 | 47000 | 4.28 | 3.22 | 47000 | 4.28 | 3.22 | 30600 | 3.59 | 2.5 | 30600 | 3.59 | 2.5 | 30600 | 3.59 | 2.5 | 24400 | 3.61 | 1.98 | 24400 | 3.61 | 1.98 | 24400 | 3.61 | 1.98 | 7 | 6580 | 1.54 | 1.25 | 18800 | 3.64 | 1.51
05/11/23 | Live | Carrier | 1HVAC | DELUXE 19 VS HP 2-STAGE | Singlezone Ducted, Centrally Ducted | 210461815 |  | HRCU-A-CB | HVH837GKA2*+TSTAT |  | EA*4X61L24A* | *80VSL0902420A* |  |  |  | 11.7 | 17.5 | 8.1 | 7 | FALSE | FALSE | TRUE |  | 65 | 52 | 52 | TRUE |  | N/A | N/A | Rated with 24V TSTAT but works with the Ion communicating wall control. When paired with a compatible communicating furnace with the Ion wall control, the complete system provides exceptional efficiency and complete comfort. | Wi-Fi® capability with compatible Ion communicating wall control or Wi-Fi® capable 24V TSTAT. |  | R410A | USA, Canada | 32600 | 2.79 | 3.42 | 32600 | 2.79 | 3.42 | 32600 | 2.79 | 3.42 | 35200 | 2.27 | 4.54 | 35200 | 2.27 | 4.54 | 46500 | 4.34 | 3.14 | 46500 | 4.34 | 3.14 | 46500 | 4.34 | 3.14 | 30400 | 3.59 | 2.48 | 30400 | 3.59 | 2.48 | 30400 | 3.59 | 2.48 | 24200 | 3.62 | 1.96 | 24200 | 3.62 | 1.96 | 24200 | 3.62 | 1.96 | 7 | 6510 | 1.56 | 1.22 | 18600 | 3.69 | 1.48
05/11/23 | Live | Carrier | 1HVAC | DELUXE 19 VS HP 2-STAGE | Singlezone Ducted, Centrally Ducted | 210461826 |  | HRCU-A-CB | HVH837GKA2*+TSTAT |  | EA*4X61L24A* | *80VSL1102422A* |  |  |  | 11.7 | 17.5 | 8.5 | 7 | FALSE | FALSE | TRUE |  | 65 | 51 | 51 | TRUE |  | N/A | N/A | Rated with 24V TSTAT but works with the Ion communicating wall control. When paired with a compatible communicating furnace with the Ion wall control, the complete system provides exceptional efficiency and complete comfort. | Wi-Fi® capability with compatible Ion communicating wall control or Wi-Fi® capable 24V TSTAT. |  | R410A | USA, Canada | 32600 | 2.79 | 3.42 | 32600 | 2.79 | 3.42 | 32600 | 2.79 | 3.42 | 35200 | 2.26 | 4.56 | 35200 | 2.26 | 4.56 | 46500 | 4.34 | 3.14 | 46500 | 4.34 | 3.14 | 46500 | 4.34 | 3.14 | 30400 | 3.56 | 2.5 | 30400 | 3.56 | 2.5 | 30400 | 3.56 | 2.5 | 24000 | 3.59 | 1.96 | 24000 | 3.59 | 1.96 | 24000 | 3.59 | 1.96 | 7 | 6510 | 1.56 | 1.22 | 18600 | 3.69 | 1.48
05/11/23 | Live | Carrier | 1HVAC | DELUXE 19 VS HP 2-STAGE | Singlezone Ducted, Centrally Ducted | 210461837 |  | HRCU-A-CB | HVH837GKA2*+TSTAT |  | EA*4X61L24A* | *80VTL0902120A* |  |  |  | 11.7 | 18 | 8.1 | 7 | FALSE | FALSE | TRUE |  | 65 | 51 | 51 | TRUE |  | N/A | N/A | Rated with 24V TSTAT but works with the Ion communicating wall control. When paired with a compatible communicating furnace with the Ion wall control, the complete system provides exceptional efficiency and complete comfort. | Wi-Fi® capability with compatible Ion communicating wall control or Wi-Fi® capable 24V TSTAT. |  | R410A | USA, Canada | 33000 | 2.82 | 3.43 | 33000 | 2.82 | 3.43 | 33000 | 2.82 | 3.43 | 35600 | 2.3 | 4.54 | 35600 | 2.3 | 4.54 | 47000 | 4.28 | 3.22 | 47000 | 4.28 | 3.22 | 47000 | 4.28 | 3.22 | 30600 | 3.59 | 2.5 | 30600 | 3.59 | 2.5 | 30600 | 3.59 | 2.5 | 24400 | 3.61 | 1.98 | 24400 | 3.61 | 1.98 | 24400 | 3.61 | 1.98 | 7 | 6580 | 1.54 | 1.25 | 18800 | 3.64 | 1.51
05/11/23 | Live | Carrier | 1HVAC | DELUXE 19 VS HP 2-STAGE | Singlezone Ducted, Centrally Ducted | 210461851 |  | HRCU-A-CB | HVH837GKA2*+TSTAT |  | EA*4X61L24A* | *96VTN1202422A* |  |  |  | 11.7 | 18 | 8.1 | 6.95 | FALSE | FALSE | TRUE |  | 65 | 52 | 52 | TRUE |  | N/A | N/A | Rated with 24V TSTAT but works with the Ion communicating wall control. When paired with a compatible communicating furnace with the Ion wall control, the complete system provides exceptional efficiency and complete comfort. | Wi-Fi® capability with compatible Ion communicating wall control or Wi-Fi® capable 24V TSTAT. |  | R410A | USA, Canada | 32600 | 2.79 | 3.42 | 32600 | 2.79 | 3.42 | 32600 | 2.79 | 3.42 | 35000 | 2.27 | 4.52 | 35000 | 2.27 | 4.52 | 46500 | 4.37 | 3.12 | 46500 | 4.37 | 3.12 | 46500 | 4.37 | 3.12 | 30400 | 3.59 | 2.48 | 30400 | 3.59 | 2.48 | 30400 | 3.59 | 2.48 | 24200 | 3.62 | 1.96 | 24200 | 3.62 | 1.96 | 24200 | 3.62 | 1.96 | 7 | 6510 | 1.57 | 1.22 | 18600 | 3.71 | 1.47
05/11/23 | Live | Carrier | 1HVAC | DELUXE 19 VS HP 2-STAGE | Singlezone Ducted, Centrally Ducted | 210461961 |  | HRCU-A-CB | HVH837GKA2*+TSTAT |  | EA*4X61L24A* | *96VTN0802120A* |  |  |  | 11.7 | 18 | 8.1 | 7 | FALSE | FALSE | TRUE |  | 65 | 51 | 51 | TRUE |  | N/A | N/A | Rated with 24V TSTAT but works with the Ion communicating wall control. When paired with a compatible communicating furnace with the Ion wall control, the complete system provides exceptional efficiency and complete comfort. | Wi-Fi® capability with compatible Ion communicating wall control or Wi-Fi® capable 24V TSTAT. |  | R410A | USA, Canada | 32800 | 2.8 | 3.43 | 32800 | 2.8 | 3.43 | 32800 | 2.8 | 3.43 | 35400 | 2.31 | 4.49 | 35400 | 2.31 | 4.49 | 47000 | 4.33 | 3.18 | 47000 | 4.33 | 3.18 | 47000 | 4.33 | 3.18 | 30600 | 3.59 | 2.5 | 30600 | 3.59 | 2.5 | 30600 | 3.59 | 2.5 | 24400 | 3.61 | 1.98 | 24400 | 3.61 | 1.98 | 24400 | 3.61 | 1.98 | 7 | 6580 | 1.56 | 1.24 | 18800 | 3.68 | 1.5
05/11/23 | Live | Carrier | 1HVAC | DELUXE 19 VS HP 2-STAGE | Singlezone Ducted, Centrally Ducted | 210461972 |  | HRCU-A-CB | HVH837GKA2*+TSTAT |  | EA*4X61L24A* | *96VTN1002120A* |  |  |  | 11.7 | 18 | 8.1 | 6.95 | FALSE | FALSE | TRUE |  | 65 | 52 | 52 | TRUE |  | N/A | N/A | Rated with 24V TSTAT but works with the Ion communicating wall control. When paired with a compatible communicating furnace with the Ion wall control, the complete system provides exceptional efficiency and complete comfort. | Wi-Fi® capability with compatible Ion communicating wall control or Wi-Fi® capable 24V TSTAT. |  | R410A | USA, Canada | 32800 | 2.8 | 3.43 | 32800 | 2.8 | 3.43 | 32800 | 2.8 | 3.43 | 35400 | 2.31 | 4.49 | 35400 | 2.31 | 4.49 | 46500 | 4.31 | 3.16 | 46500 | 4.31 | 3.16 | 46500 | 4.31 | 3.16 | 30600 | 3.62 | 2.48 | 30600 | 3.62 | 2.48 | 30600 | 3.62 | 2.48 | 24400 | 3.65 | 1.96 | 24400 | 3.65 | 1.96 | 24400 | 3.65 | 1.96 | 7 | 6510 | 1.55 | 1.23 | 18600 | 3.67 | 1.49
05/11/23 | Live | Carrier | 1HVAC | DELUXE 19 VS HP 2-STAGE | Singlezone Ducted, Centrally Ducted | 210462016 |  | HRCU-A-CB | HVH837GKA2*+TSTAT |  | EA*4X61L24A* | OMV154L20A |  |  |  | 11.7 | 18 | 8.1 | 7.05 | FALSE | FALSE | TRUE |  | 65 | 51 | 51 | TRUE |  | N/A | N/A | Rated with 24V TSTAT but works with the Ion communicating wall control. When paired with a compatible communicating furnace with the Ion wall control, the complete system provides exceptional efficiency and complete comfort. | Wi-Fi® capability with compatible Ion communicating wall control or Wi-Fi® capable 24V TSTAT. |  | R410A | USA, Canada | 33000 | 2.82 | 3.43 | 33000 | 2.82 | 3.43 | 33000 | 2.82 | 3.43 | 35800 | 2.29 | 4.58 | 35800 | 2.29 | 4.58 | 47000 | 4.25 | 3.24 | 47000 | 4.25 | 3.24 | 47000 | 4.25 | 3.24 | 30800 | 3.58 | 2.52 | 30800 | 3.58 | 2.52 | 30800 | 3.58 | 2.52 | 24400 | 3.61 | 1.98 | 24400 | 3.61 | 1.98 | 24400 | 3.61 | 1.98 | 7 | 6580 | 1.53 | 1.26 | 18800 | 3.61 | 1.53
05/11/23 | Live | Carrier | 1HVAC | DELUXE 19 VS HP 2-STAGE | Singlezone Ducted, Centrally Ducted | 210464124 |  | HRCU-A-CB | HVH837GKA2*+TSTAT |  | EN(A,D,W)4X48L21** | *96VSN0802120A* |  |  |  | 11.7 | 17.5 | 8.1 | 7 | FALSE | FALSE | TRUE |  | 64 | 50 | 50 | TRUE |  | N/A | N/A | Rated with 24V TSTAT but works with the Ion communicating wall control. When paired with a compatible communicating furnace with the Ion wall control, the complete system provides exceptional efficiency and complete comfort. | Wi-Fi® capability with compatible Ion communicating wall control or Wi-Fi® capable 24V TSTAT. |  | R410A | USA, Canada | 31800 | 2.72 | 3.43 | 31800 | 2.72 | 3.43 | 31800 | 2.72 | 3.43 | 34200 | 2.26 | 4.43 | 34200 | 2.26 | 4.43 | 47500 | 4.43 | 3.14 | 47500 | 4.43 | 3.14 | 47500 | 4.43 | 3.14 | 30800 | 3.64 | 2.48 | 30800 | 3.64 | 2.48 | 30800 | 3.64 | 2.48 | 24200 | 3.66 | 1.94 | 24200 | 3.66 | 1.94 | 24200 | 3.66 | 1.94 | 7 | 6650 | 1.6 | 1.22 | 19000 | 3.77 | 1.48
05/11/23 | Live | Carrier | 1HVAC | DELUXE 19 VS HP 2-STAGE | Singlezone Ducted, Centrally Ducted | 210464135 |  | HRCU-A-CB | HVH837GKA2*+TSTAT |  | EN(A,D,W)4X48L21** | *96VSN1002120A* |  |  |  | 11.7 | 17.5 | 8.1 | 7 | FALSE | FALSE | TRUE |  | 64 | 50 | 50 | TRUE |  | N/A | N/A | Rated with 24V TSTAT but works with the Ion communicating wall control. When paired with a compatible communicating furnace with the Ion wall control, the complete system provides exceptional efficiency and complete comfort. | Wi-Fi® capability with compatible Ion communicating wall control or Wi-Fi® capable 24V TSTAT. |  | R410A | USA, Canada | 31800 | 2.72 | 3.43 | 31800 | 2.72 | 3.43 | 31800 | 2.72 | 3.43 | 34200 | 2.26 | 4.43 | 34200 | 2.26 | 4.43 | 47500 | 4.43 | 3.14 | 47500 | 4.43 | 3.14 | 47500 | 4.43 | 3.14 | 30600 | 3.62 | 2.48 | 30600 | 3.62 | 2.48 | 30600 | 3.62 | 2.48 | 24200 | 3.66 | 1.94 | 24200 | 3.66 | 1.94 | 24200 | 3.66 | 1.94 | 7 | 6650 | 1.6 | 1.22 | 19000 | 3.77 | 1.48
05/11/23 | Live | Carrier | 1HVAC | DELUXE 19 VS HP 2-STAGE | Singlezone Ducted, Centrally Ducted | 210464169 |  | HRCU-A-CB | HVH837GKA2*+TSTAT |  | EN(A,D,W)4X48L21** | *96VTN1002122A* |  |  |  | 12 | 17.5 | 8.1 | 7 | TRUE | FALSE | TRUE |  | 64 | 50 | 50 | TRUE |  | N/A | N/A | Rated with 24V TSTAT but works with the Ion communicating wall control. When paired with a compatible communicating furnace with the Ion wall control, the complete system provides exceptional efficiency and complete comfort. | Wi-Fi® capability with compatible Ion communicating wall control or Wi-Fi® capable 24V TSTAT. |  | R410A | USA, Canada | 32000 | 2.67 | 3.51 | 32000 | 2.67 | 3.51 | 32000 | 2.67 | 3.51 | 34600 | 2.27 | 4.47 | 34600 | 2.27 | 4.47 | 47500 | 4.38 | 3.18 | 47500 | 4.38 | 3.18 | 47500 | 4.38 | 3.18 | 30800 | 3.61 | 2.5 | 30800 | 3.61 | 2.5 | 30800 | 3.61 | 2.5 | 24200 | 3.62 | 1.96 | 24200 | 3.62 | 1.96 | 24200 | 3.62 | 1.96 | 7 | 6650 | 1.58 | 1.23 | 19000 | 3.72 | 1.5
05/11/23 | Live | Carrier | 1HVAC | DELUXE 19 VS HP 2-STAGE | Singlezone Ducted, Centrally Ducted | 210464235 |  | HRCU-A-CB | HVH837GKA2*+TSTAT |  | EN(A,D,W)4X48L21** | *80VSL0701716A* |  |  |  | 11.7 | 17 | 8.1 | 7 | FALSE | FALSE | TRUE |  | 64 | 50 | 50 | TRUE |  | N/A | N/A | Rated with 24V TSTAT but works with the Ion communicating wall control. When paired with a compatible communicating furnace with the Ion wall control, the complete system provides exceptional efficiency and complete comfort. | Wi-Fi® capability with compatible Ion communicating wall control or Wi-Fi® capable 24V TSTAT. |  | R410A | USA, Canada | 31800 | 2.72 | 3.43 | 31800 | 2.72 | 3.43 | 31800 | 2.72 | 3.43 | 34400 | 2.32 | 4.35 | 34400 | 2.32 | 4.35 | 48000 | 4.48 | 3.14 | 48000 | 4.48 | 3.14 | 48000 | 4.48 | 3.14 | 30800 | 3.64 | 2.48 | 30800 | 3.64 | 2.48 | 30800 | 3.64 | 2.48 | 24400 | 3.69 | 1.94 | 24400 | 3.69 | 1.94 | 24400 | 3.69 | 1.94 | 7 | 6720 | 1.61 | 1.22 | 19200 | 3.81 | 1.48
05/11/23 | Live | Carrier | 1HVAC | DELUXE 19 VS HP 2-STAGE | Singlezone Ducted, Centrally Ducted | 210464246 |  | HRCU-A-CB | HVH837GKA2*+TSTAT |  | EN(A,D,W)4X48L21** | *80VSL0702120A* |  |  |  | 11.7 | 17 | 8.1 | 7 | FALSE | FALSE | TRUE |  | 64 | 50 | 50 | TRUE |  | N/A | N/A | Rated with 24V TSTAT but works with the Ion communicating wall control. When paired with a compatible communicating furnace with the Ion wall control, the complete system provides exceptional efficiency and complete comfort. | Wi-Fi® capability with compatible Ion communicating wall control or Wi-Fi® capable 24V TSTAT. |  | R410A | USA, Canada | 31600 | 2.7 | 3.43 | 31600 | 2.7 | 3.43 | 31600 | 2.7 | 3.43 | 34200 | 2.28 | 4.4 | 34200 | 2.28 | 4.4 | 47500 | 4.46 | 3.12 | 47500 | 4.46 | 3.12 | 47500 | 4.46 | 3.12 | 30600 | 3.62 | 2.48 | 30600 | 3.62 | 2.48 | 30600 | 3.62 | 2.48 | 24200 | 3.66 | 1.94 | 24200 | 3.66 | 1.94 | 24200 | 3.66 | 1.94 | 7 | 6650 | 1.61 | 1.21 | 19000 | 3.79 | 1.47
05/11/23 | Live | Carrier | 1HVAC | DELUXE 19 VS HP 2-STAGE | Singlezone Ducted, Centrally Ducted | 210464257 |  | HRCU-A-CB | HVH837GKA2*+TSTAT |  | EN(A,D,W)4X48L21** | *80VSL0902120A* |  |  |  | 11.7 | 17.5 | 8.1 | 7 | TRUE | FALSE | TRUE |  | 64 | 50 | 50 | TRUE |  | N/A | N/A | Rated with 24V TSTAT but works with the Ion communicating wall control. When paired with a compatible communicating furnace with the Ion wall control, the complete system provides exceptional efficiency and complete comfort. | Wi-Fi® capability with compatible Ion communicating wall control or Wi-Fi® capable 24V TSTAT. |  | R410A | USA, Canada | 31600 | 2.7 | 3.43 | 31600 | 2.7 | 3.43 | 31600 | 2.7 | 3.43 | 34200 | 2.26 | 4.43 | 34200 | 2.26 | 4.43 | 47500 | 4.46 | 3.12 | 47500 | 4.46 | 3.12 | 47500 | 4.46 | 3.12 | 30600 | 3.62 | 2.48 | 30600 | 3.62 | 2.48 | 30600 | 3.62 | 2.48 | 24200 | 3.66 | 1.94 | 24200 | 3.66 | 1.94 | 24200 | 3.66 | 1.94 | 7 | 6650 | 1.61 | 1.21 | 19000 | 3.79 | 1.47
05/11/23 | Live | Carrier | 1HVAC | DELUXE 19 VS HP 2-STAGE | Singlezone Ducted, Centrally Ducted | 210464270 |  | HRCU-A-CB | HVH837GKA2*+TSTAT |  | EN(A,D,W)4X48L21** | *80VTL0902120A* |  |  |  | 11.7 | 17.5 | 8.1 | 7 | TRUE | FALSE | TRUE |  | 64 | 50 | 50 | TRUE |  | N/A | N/A | Rated with 24V TSTAT but works with the Ion communicating wall control. When paired with a compatible communicating furnace with the Ion wall control, the complete system provides exceptional efficiency and complete comfort. | Wi-Fi® capability with compatible Ion communicating wall control or Wi-Fi® capable 24V TSTAT. |  | R410A | USA, Canada | 31600 | 2.7 | 3.43 | 31600 | 2.7 | 3.43 | 31600 | 2.7 | 3.43 | 34200 | 2.26 | 4.43 | 34200 | 2.26 | 4.43 | 47500 | 4.46 | 3.12 | 47500 | 4.46 | 3.12 | 47500 | 4.46 | 3.12 | 30600 | 3.62 | 2.48 | 30600 | 3.62 | 2.48 | 30600 | 3.62 | 2.48 | 24200 | 3.66 | 1.94 | 24200 | 3.66 | 1.94 | 24200 | 3.66 | 1.94 | 7 | 6650 | 1.61 | 1.21 | 19000 | 3.79 | 1.47
05/11/23 | Live | Carrier | 1HVAC | DELUXE 19 VS HP 2-STAGE | Singlezone Ducted, Centrally Ducted | 210464304 |  | HRCU-A-CB | HVH837GKA2*+TSTAT |  | EN(A,D,W)4X48L21** | *80VTL0701716A* |  |  |  | 11.7 | 17.5 | 8.1 | 7.05 | TRUE | FALSE | TRUE |  | 64 | 50 | 50 | TRUE |  | N/A | N/A | Rated with 24V TSTAT but works with the Ion communicating wall control. When paired with a compatible communicating furnace with the Ion wall control, the complete system provides exceptional efficiency and complete comfort. | Wi-Fi® capability with compatible Ion communicating wall control or Wi-Fi® capable 24V TSTAT. |  | R410A | USA, Canada | 32000 | 2.74 | 3.42 | 32000 | 2.74 | 3.42 | 32000 | 2.74 | 3.42 | 34600 | 2.31 | 4.39 | 34600 | 2.31 | 4.39 | 48000 | 4.42 | 3.18 | 48000 | 4.42 | 3.18 | 48000 | 4.42 | 3.18 | 31000 | 3.63 | 2.5 | 31000 | 3.63 | 2.5 | 31000 | 3.63 | 2.5 | 24400 | 3.69 | 1.94 | 24400 | 3.69 | 1.94 | 24400 | 3.69 | 1.94 | 7 | 6720 | 1.59 | 1.24 | 19200 | 3.76 | 1.5
05/11/23 | Live | Carrier | 1HVAC | DELUXE 19 VS HP 2-STAGE | Singlezone Ducted, Centrally Ducted | 210464459 |  | HRCU-A-CB | HVH837GKA2*+TSTAT |  | EN(A,D,W)4X48L21** | *96VTN0802120A* |  |  |  | 11.7 | 17.5 | 8.1 | 7 | TRUE | FALSE | TRUE |  | 64 | 50 | 50 | TRUE |  | N/A | N/A | Rated with 24V TSTAT but works with the Ion communicating wall control. When paired with a compatible communicating furnace with the Ion wall control, the complete system provides exceptional efficiency and complete comfort. | Wi-Fi® capability with compatible Ion communicating wall control or Wi-Fi® capable 24V TSTAT. |  | R410A | USA, Canada | 32000 | 2.74 | 3.42 | 32000 | 2.74 | 3.42 | 32000 | 2.74 | 3.42 | 34600 | 2.32 | 4.37 | 34600 | 2.32 | 4.37 | 48000 | 4.42 | 3.18 | 48000 | 4.42 | 3.18 | 48000 | 4.42 | 3.18 | 31000 | 3.63 | 2.5 | 31000 | 3.63 | 2.5 | 31000 | 3.63 | 2.5 | 24400 | 3.69 | 1.94 | 24400 | 3.69 | 1.94 | 24400 | 3.69 | 1.94 | 7 | 6720 | 1.59 | 1.24 | 19200 | 3.76 | 1.5
05/11/23 | Live | Carrier | 1HVAC | DELUXE 19 VS HP 2-STAGE | Singlezone Ducted, Centrally Ducted | 210464470 |  | HRCU-A-CB | HVH837GKA2*+TSTAT |  | EN(A,D,W)4X48L21** | *96VTN1002120A* |  |  |  | 11.7 | 17.5 | 8.1 | 7 | TRUE | FALSE | TRUE |  | 64 | 50 | 50 | TRUE |  | N/A | N/A | Rated with 24V TSTAT but works with the Ion communicating wall control. When paired with a compatible communicating furnace with the Ion wall control, the complete system provides exceptional efficiency and complete comfort. | Wi-Fi® capability with compatible Ion communicating wall control or Wi-Fi® capable 24V TSTAT. |  | R410A | USA, Canada | 32000 | 2.74 | 3.42 | 32000 | 2.74 | 3.42 | 32000 | 2.74 | 3.42 | 34400 | 2.3 | 4.38 | 34400 | 2.3 | 4.38 | 48000 | 4.45 | 3.16 | 48000 | 4.45 | 3.16 | 48000 | 4.45 | 3.16 | 31000 | 3.66 | 2.48 | 31000 | 3.66 | 2.48 | 31000 | 3.66 | 2.48 | 24400 | 3.69 | 1.94 | 24400 | 3.69 | 1.94 | 24400 | 3.69 | 1.94 | 7 | 6720 | 1.6 | 1.23 | 19200 | 3.78 | 1.49
05/11/23 | Live | Carrier | 1HVAC | DELUXE 19 VS HP 2-STAGE | Singlezone Ducted, Centrally Ducted | 210464580 |  | HRCU-A-CB | HVH837GKA2*+TSTAT |  | EN(A,D)4X48L24** | *96VSN0802120A* |  |  |  | 11.7 | 17.5 | 8.1 | 7 | TRUE | FALSE | TRUE |  | 64 | 50 | 50 | TRUE |  | N/A | N/A | Rated with 24V TSTAT but works with the Ion communicating wall control. When paired with a compatible communicating furnace with the Ion wall control, the complete system provides exceptional efficiency and complete comfort. | Wi-Fi® capability with compatible Ion communicating wall control or Wi-Fi® capable 24V TSTAT. |  | R410A | USA, Canada | 31800 | 2.72 | 3.43 | 31800 | 2.72 | 3.43 | 31800 | 2.72 | 3.43 | 34200 | 2.26 | 4.43 | 34200 | 2.26 | 4.43 | 47500 | 4.43 | 3.14 | 47500 | 4.43 | 3.14 | 47500 | 4.43 | 3.14 | 30800 | 3.64 | 2.48 | 30800 | 3.64 | 2.48 | 30800 | 3.64 | 2.48 | 24200 | 3.66 | 1.94 | 24200 | 3.66 | 1.94 | 24200 | 3.66 | 1.94 | 7 | 6650 | 1.6 | 1.22 | 19000 | 3.77 | 1.48
05/11/23 | Live | Carrier | 1HVAC | DELUXE 19 VS HP 2-STAGE | Singlezone Ducted, Centrally Ducted | 210464591 |  | HRCU-A-CB | HVH837GKA2*+TSTAT |  | EN(A,D)4X48L24** | *96VSN1002120A* |  |  |  | 11.7 | 17.5 | 8.1 | 7 | TRUE | FALSE | TRUE |  | 64 | 50 | 50 | TRUE |  | N/A | N/A | Rated with 24V TSTAT but works with the Ion communicating wall control. When paired with a compatible communicating furnace with the Ion wall control, the complete system provides exceptional efficiency and complete comfort. | Wi-Fi® capability with compatible Ion communicating wall control or Wi-Fi® capable 24V TSTAT. |  | R410A | USA, Canada | 31800 | 2.72 | 3.43 | 31800 | 2.72 | 3.43 | 31800 | 2.72 | 3.43 | 34200 | 2.26 | 4.43 | 34200 | 2.26 | 4.43 | 47500 | 4.43 | 3.14 | 47500 | 4.43 | 3.14 | 47500 | 4.43 | 3.14 | 30600 | 3.62 | 2.48 | 30600 | 3.62 | 2.48 | 30600 | 3.62 | 2.48 | 24200 | 3.66 | 1.94 | 24200 | 3.66 | 1.94 | 24200 | 3.66 | 1.94 | 7 | 6650 | 1.6 | 1.22 | 19000 | 3.77 | 1.48
05/11/23 | Live | Carrier | 1HVAC | DELUXE 19 VS HP 2-STAGE | Singlezone Ducted, Centrally Ducted | 210464602 |  | HRCU-A-CB | HVH837GKA2*+TSTAT |  | EN(A,D)4X48L24** | *96VSN1202422A* |  |  |  | 11.7 | 17.5 | 8.1 | 7.05 | TRUE | FALSE | TRUE |  | 64 | 50 | 50 | TRUE |  | N/A | N/A | Rated with 24V TSTAT but works with the Ion communicating wall control. When paired with a compatible communicating furnace with the Ion wall control, the complete system provides exceptional efficiency and complete comfort. | Wi-Fi® capability with compatible Ion communicating wall control or Wi-Fi® capable 24V TSTAT. |  | R410A | USA, Canada | 32000 | 2.74 | 3.42 | 32000 | 2.74 | 3.42 | 32000 | 2.74 | 3.42 | 34600 | 2.29 | 4.43 | 34600 | 2.29 | 4.43 | 48000 | 4.4 | 3.2 | 48000 | 4.4 | 3.2 | 48000 | 4.4 | 3.2 | 31000 | 3.63 | 2.5 | 31000 | 3.63 | 2.5 | 31000 | 3.63 | 2.5 | 24400 | 3.65 | 1.96 | 24400 | 3.65 | 1.96 | 24400 | 3.65 | 1.96 | 7 | 6720 | 1.58 | 1.25 | 19200 | 3.74 | 1.5
05/11/23 | Live | Carrier | 1HVAC | DELUXE 19 VS HP 2-STAGE | Singlezone Ducted, Centrally Ducted | 210464614 |  | HRCU-A-CB | HVH837GKA2*+TSTAT |  | EN(A,D)4X48L24** | *96VTN1002122A* |  |  |  | 12 | 17.5 | 8.1 | 7 | TRUE | FALSE | TRUE |  | 64 | 50 | 50 | TRUE |  | N/A | N/A | Rated with 24V TSTAT but works with the Ion communicating wall control. When paired with a compatible communicating furnace with the Ion wall control, the complete system provides exceptional efficiency and complete comfort. | Wi-Fi® capability with compatible Ion communicating wall control or Wi-Fi® capable 24V TSTAT. |  | R410A | USA, Canada | 32000 | 2.67 | 3.51 | 32000 | 2.67 | 3.51 | 32000 | 2.67 | 3.51 | 34600 | 2.27 | 4.47 | 34600 | 2.27 | 4.47 | 47500 | 4.38 | 3.18 | 47500 | 4.38 | 3.18 | 47500 | 4.38 | 3.18 | 30800 | 3.61 | 2.5 | 30800 | 3.61 | 2.5 | 30800 | 3.61 | 2.5 | 24200 | 3.62 | 1.96 | 24200 | 3.62 | 1.96 | 24200 | 3.62 | 1.96 | 7 | 6650 | 1.58 | 1.23 | 19000 | 3.72 | 1.5
05/11/23 | Live | Carrier | 1HVAC | DELUXE 19 VS HP 2-STAGE | Singlezone Ducted, Centrally Ducted | 210464647 |  | HRCU-A-CB | HVH837GKA2*+TSTAT |  | EN(A,D)4X48L24** | *80VSL0702120A* |  |  |  | 11.7 | 17 | 8.1 | 7 | TRUE | FALSE | TRUE |  | 64 | 50 | 50 | TRUE |  | N/A | N/A | Rated with 24V TSTAT but works with the Ion communicating wall control. When paired with a compatible communicating furnace with the Ion wall control, the complete system provides exceptional efficiency and complete comfort. | Wi-Fi® capability with compatible Ion communicating wall control or Wi-Fi® capable 24V TSTAT. |  | R410A | USA, Canada | 31600 | 2.7 | 3.43 | 31600 | 2.7 | 3.43 | 31600 | 2.7 | 3.43 | 34200 | 2.28 | 4.4 | 34200 | 2.28 | 4.4 | 47500 | 4.46 | 3.12 | 47500 | 4.46 | 3.12 | 47500 | 4.46 | 3.12 | 30600 | 3.62 | 2.48 | 30600 | 3.62 | 2.48 | 30600 | 3.62 | 2.48 | 24200 | 3.66 | 1.94 | 24200 | 3.66 | 1.94 | 24200 | 3.66 | 1.94 | 7 | 6650 | 1.61 | 1.21 | 19000 | 3.79 | 1.47
05/11/23 | Live | Carrier | 1HVAC | DELUXE 19 VS HP 2-STAGE | Singlezone Ducted, Centrally Ducted | 210464658 |  | HRCU-A-CB | HVH837GKA2*+TSTAT |  | EN(A,D)4X48L24** | *80VSL0902120A* |  |  |  | 11.7 | 17.5 | 8.1 | 7 | FALSE | FALSE | TRUE |  | 64 | 50 | 50 | TRUE |  | N/A | N/A | Rated with 24V TSTAT but works with the Ion communicating wall control. When paired with a compatible communicating furnace with the Ion wall control, the complete system provides exceptional efficiency and complete comfort. | Wi-Fi® capability with compatible Ion communicating wall control or Wi-Fi® capable 24V TSTAT. |  | R410A | USA, Canada | 31600 | 2.7 | 3.43 | 31600 | 2.7 | 3.43 | 31600 | 2.7 | 3.43 | 34200 | 2.26 | 4.43 | 34200 | 2.26 | 4.43 | 47500 | 4.46 | 3.12 | 47500 | 4.46 | 3.12 | 47500 | 4.46 | 3.12 | 30600 | 3.62 | 2.48 | 30600 | 3.62 | 2.48 | 30600 | 3.62 | 2.48 | 24200 | 3.66 | 1.94 | 24200 | 3.66 | 1.94 | 24200 | 3.66 | 1.94 | 7 | 6650 | 1.61 | 1.21 | 19000 | 3.79 | 1.47
05/11/23 | Live | Carrier | 1HVAC | DELUXE 19 VS HP 2-STAGE | Singlezone Ducted, Centrally Ducted | 210464669 |  | HRCU-A-CB | HVH837GKA2*+TSTAT |  | EN(A,D)4X48L24** | *80VSL0902420A* |  |  |  | 11.7 | 17 | 8.1 | 7 | FALSE | FALSE | TRUE |  | 64 | 50 | 50 | TRUE |  | N/A | N/A | Rated with 24V TSTAT but works with the Ion communicating wall control. When paired with a compatible communicating furnace with the Ion wall control, the complete system provides exceptional efficiency and complete comfort. | Wi-Fi® capability with compatible Ion communicating wall control or Wi-Fi® capable 24V TSTAT. |  | R410A | USA, Canada | 31800 | 2.72 | 3.43 | 31800 | 2.72 | 3.43 | 31800 | 2.72 | 3.43 | 34400 | 2.27 | 4.44 | 34400 | 2.27 | 4.44 | 47500 | 4.43 | 3.14 | 47500 | 4.43 | 3.14 | 47500 | 4.43 | 3.14 | 30800 | 3.64 | 2.48 | 30800 | 3.64 | 2.48 | 30800 | 3.64 | 2.48 | 24200 | 3.66 | 1.94 | 24200 | 3.66 | 1.94 | 24200 | 3.66 | 1.94 | 7 | 6650 | 1.6 | 1.22 | 19000 | 3.77 | 1.48
05/11/23 | Live | Carrier | 1HVAC | DELUXE 19 VS HP 2-STAGE | Singlezone Ducted, Centrally Ducted | 210464680 |  | HRCU-A-CB | HVH837GKA2*+TSTAT |  | EN(A,D)4X48L24** | *80VSL1102422A* |  |  |  | 12 | 17.5 | 8.1 | 7.05 | TRUE | FALSE | TRUE |  | 64 | 50 | 50 | TRUE |  | N/A | N/A | Rated with 24V TSTAT but works with the Ion communicating wall control. When paired with a compatible communicating furnace with the Ion wall control, the complete system provides exceptional efficiency and complete comfort. | Wi-Fi® capability with compatible Ion communicating wall control or Wi-Fi® capable 24V TSTAT. |  | R410A | USA, Canada | 31800 | 2.65 | 3.52 | 31800 | 2.65 | 3.52 | 31800 | 2.65 | 3.52 | 34400 | 2.26 | 4.46 | 34400 | 2.26 | 4.46 | 47500 | 4.41 | 3.16 | 47500 | 4.41 | 3.16 | 47500 | 4.41 | 3.16 | 30600 | 3.59 | 2.5 | 30600 | 3.59 | 2.5 | 30600 | 3.59 | 2.5 | 24200 | 3.66 | 1.94 | 24200 | 3.66 | 1.94 | 24200 | 3.66 | 1.94 | 7 | 6650 | 1.59 | 1.23 | 19000 | 3.74 | 1.49
05/11/23 | Live | Carrier | 1HVAC | DELUXE 19 VS HP 2-STAGE | Singlezone Ducted, Centrally Ducted | 210464691 |  | HRCU-A-CB | HVH837GKA2*+TSTAT |  | EN(A,D)4X48L24** | *80VTL0902120A* |  |  |  | 11.7 | 17.5 | 8.1 | 7 | FALSE | FALSE | TRUE |  | 64 | 50 | 50 | TRUE |  | N/A | N/A | Rated with 24V TSTAT but works with the Ion communicating wall control. When paired with a compatible communicating furnace with the Ion wall control, the complete system provides exceptional efficiency and complete comfort. | Wi-Fi® capability with compatible Ion communicating wall control or Wi-Fi® capable 24V TSTAT. |  | R410A | USA, Canada | 31600 | 2.7 | 3.43 | 31600 | 2.7 | 3.43 | 31600 | 2.7 | 3.43 | 34200 | 2.26 | 4.43 | 34200 | 2.26 | 4.43 | 47500 | 4.46 | 3.12 | 47500 | 4.46 | 3.12 | 47500 | 4.46 | 3.12 | 30600 | 3.62 | 2.48 | 30600 | 3.62 | 2.48 | 30600 | 3.62 | 2.48 | 24200 | 3.66 | 1.94 | 24200 | 3.66 | 1.94 | 24200 | 3.66 | 1.94 | 7 | 6650 | 1.61 | 1.21 | 19000 | 3.79 | 1.47
05/11/23 | Live | Carrier | 1HVAC | DELUXE 19 VS HP 2-STAGE | Singlezone Ducted, Centrally Ducted | 210464705 |  | HRCU-A-CB | HVH837GKA2*+TSTAT |  | EN(A,D)4X48L24** | *96VTN1202422A* |  |  |  | 11.7 | 17.5 | 8.1 | 7 | FALSE | FALSE | TRUE |  | 64 | 50 | 50 | TRUE |  | N/A | N/A | Rated with 24V TSTAT but works with the Ion communicating wall control. When paired with a compatible communicating furnace with the Ion wall control, the complete system provides exceptional efficiency and complete comfort. | Wi-Fi® capability with compatible Ion communicating wall control or Wi-Fi® capable 24V TSTAT. |  | R410A | USA, Canada | 31800 | 2.72 | 3.43 | 31800 | 2.72 | 3.43 | 31800 | 2.72 | 3.43 | 34200 | 2.27 | 4.42 | 34200 | 2.27 | 4.42 | 47500 | 4.43 | 3.14 | 47500 | 4.43 | 3.14 | 47500 | 4.43 | 3.14 | 30800 | 3.64 | 2.48 | 30800 | 3.64 | 2.48 | 30800 | 3.64 | 2.48 | 24200 | 3.66 | 1.94 | 24200 | 3.66 | 1.94 | 24200 | 3.66 | 1.94 | 7 | 6650 | 1.6 | 1.22 | 19000 | 3.77 | 1.48
05/11/23 | Live | Carrier | 1HVAC | DELUXE 19 VS HP 2-STAGE | Singlezone Ducted, Centrally Ducted | 210464815 |  | HRCU-A-CB | HVH837GKA2*+TSTAT |  | EN(A,D)4X48L24** | *96VTN0802120A* |  |  |  | 11.7 | 17.5 | 8.1 | 7 | FALSE | FALSE | TRUE |  | 64 | 50 | 50 | TRUE |  | N/A | N/A | Rated with 24V TSTAT but works with the Ion communicating wall control. When paired with a compatible communicating furnace with the Ion wall control, the complete system provides exceptional efficiency and complete comfort. | Wi-Fi® capability with compatible Ion communicating wall control or Wi-Fi® capable 24V TSTAT. |  | R410A | USA, Canada | 32000 | 2.74 | 3.42 | 32000 | 2.74 | 3.42 | 32000 | 2.74 | 3.42 | 34600 | 2.32 | 4.37 | 34600 | 2.32 | 4.37 | 48000 | 4.42 | 3.18 | 48000 | 4.42 | 3.18 | 48000 | 4.42 | 3.18 | 31000 | 3.63 | 2.5 | 31000 | 3.63 | 2.5 | 31000 | 3.63 | 2.5 | 24400 | 3.69 | 1.94 | 24400 | 3.69 | 1.94 | 24400 | 3.69 | 1.94 | 7 | 6720 | 1.59 | 1.24 | 19200 | 3.76 | 1.5
05/11/23 | Live | Carrier | 1HVAC | DELUXE 19 VS HP 2-STAGE | Singlezone Ducted, Centrally Ducted | 210464826 |  | HRCU-A-CB | HVH837GKA2*+TSTAT |  | EN(A,D)4X48L24** | *96VTN1002120A* |  |  |  | 11.7 | 17.5 | 8.1 | 7 | FALSE | FALSE | TRUE |  | 64 | 50 | 50 | TRUE |  | N/A | N/A | Rated with 24V TSTAT but works with the Ion communicating wall control. When paired with a compatible communicating furnace with the Ion wall control, the complete system provides exceptional efficiency and complete comfort. | Wi-Fi® capability with compatible Ion communicating wall control or Wi-Fi® capable 24V TSTAT. |  | R410A | USA, Canada | 32000 | 2.74 | 3.42 | 32000 | 2.74 | 3.42 | 32000 | 2.74 | 3.42 | 34400 | 2.3 | 4.38 | 34400 | 2.3 | 4.38 | 48000 | 4.45 | 3.16 | 48000 | 4.45 | 3.16 | 48000 | 4.45 | 3.16 | 31000 | 3.66 | 2.48 | 31000 | 3.66 | 2.48 | 31000 | 3.66 | 2.48 | 24400 | 3.69 | 1.94 | 24400 | 3.69 | 1.94 | 24400 | 3.69 | 1.94 | 7 | 6720 | 1.6 | 1.23 | 19200 | 3.78 | 1.49
05/11/23 | Live | Carrier | 1HVAC | DELUXE 19 VS HP 2-STAGE | Singlezone Ducted, Centrally Ducted | 210464903 |  | HRCU-A-CB | HVH837GKA2*+TSTAT |  | EN(A,D,W)4X60L24** | *96VSN0802120A* |  |  |  | 12 | 17.5 | 8.1 | 7 | TRUE | FALSE | TRUE |  | 65 | 51 | 51 | TRUE |  | N/A | N/A | Rated with 24V TSTAT but works with the Ion communicating wall control. When paired with a compatible communicating furnace with the Ion wall control, the complete system provides exceptional efficiency and complete comfort. | Wi-Fi® capability with compatible Ion communicating wall control or Wi-Fi® capable 24V TSTAT. |  | R410A | USA, Canada | 32200 | 2.68 | 3.52 | 32200 | 2.68 | 3.52 | 32200 | 2.68 | 3.52 | 34800 | 2.27 | 4.49 | 34800 | 2.27 | 4.49 | 47000 | 4.36 | 3.16 | 47000 | 4.36 | 3.16 | 47000 | 4.36 | 3.16 | 30600 | 3.62 | 2.48 | 30600 | 3.62 | 2.48 | 30600 | 3.62 | 2.48 | 24200 | 3.66 | 1.94 | 24200 | 3.66 | 1.94 | 24200 | 3.66 | 1.94 | 7 | 6580 | 1.57 | 1.23 | 18800 | 3.71 | 1.49
05/11/23 | Live | Carrier | 1HVAC | DELUXE 19 VS HP 2-STAGE | Singlezone Ducted, Centrally Ducted | 210464914 |  | HRCU-A-CB | HVH837GKA2*+TSTAT |  | EN(A,D,W)4X60L24** | *96VSN1002120A* |  |  |  | 12 | 17.5 | 8.1 | 7 | TRUE | FALSE | TRUE |  | 64 | 51 | 51 | TRUE |  | N/A | N/A | Rated with 24V TSTAT but works with the Ion communicating wall control. When paired with a compatible communicating furnace with the Ion wall control, the complete system provides exceptional efficiency and complete comfort. | Wi-Fi® capability with compatible Ion communicating wall control or Wi-Fi® capable 24V TSTAT. |  | R410A | USA, Canada | 32200 | 2.68 | 3.52 | 32200 | 2.68 | 3.52 | 32200 | 2.68 | 3.52 | 34800 | 2.27 | 4.49 | 34800 | 2.27 | 4.49 | 47000 | 4.39 | 3.14 | 47000 | 4.39 | 3.14 | 47000 | 4.39 | 3.14 | 30400 | 3.59 | 2.48 | 30400 | 3.59 | 2.48 | 30400 | 3.59 | 2.48 | 24000 | 3.63 | 1.94 | 24000 | 3.63 | 1.94 | 24000 | 3.63 | 1.94 | 7 | 6580 | 1.58 | 1.22 | 18800 | 3.73 | 1.48
05/11/23 | Live | Carrier | 1HVAC | DELUXE 19 VS HP 2-STAGE | Singlezone Ducted, Centrally Ducted | 210464925 |  | HRCU-A-CB | HVH837GKA2*+TSTAT |  | EN(A,D,W)4X60L24** | *96VSN1202422A* |  |  |  | 12 | 17.5 | 8.1 | 6.95 | TRUE | FALSE | TRUE |  | 64 | 51 | 51 | TRUE |  | N/A | N/A | Rated with 24V TSTAT but works with the Ion communicating wall control. When paired with a compatible communicating furnace with the Ion wall control, the complete system provides exceptional efficiency and complete comfort. | Wi-Fi® capability with compatible Ion communicating wall control or Wi-Fi® capable 24V TSTAT. |  | R410A | USA, Canada | 32200 | 2.68 | 3.52 | 32200 | 2.68 | 3.52 | 32200 | 2.68 | 3.52 | 34600 | 2.25 | 4.51 | 34600 | 2.25 | 4.51 | 47000 | 4.39 | 3.14 | 47000 | 4.39 | 3.14 | 47000 | 4.39 | 3.14 | 30400 | 3.59 | 2.48 | 30400 | 3.59 | 2.48 | 30400 | 3.59 | 2.48 | 24000 | 3.63 | 1.94 | 24000 | 3.63 | 1.94 | 24000 | 3.63 | 1.94 | 7 | 6580 | 1.58 | 1.22 | 18800 | 3.73 | 1.48
05/11/23 | Live | Carrier | 1HVAC | DELUXE 19 VS HP 2-STAGE | Singlezone Ducted, Centrally Ducted | 210464937 |  | HRCU-A-CB | HVH837GKA2*+TSTAT |  | EN(A,D,W)4X60L24** | *96VTN1002122A* |  |  |  | 12 | 18 | 8.1 | 6.95 | TRUE | FALSE | TRUE |  | 64 | 51 | 51 | TRUE |  | N/A | N/A | Rated with 24V TSTAT but works with the Ion communicating wall control. When paired with a compatible communicating furnace with the Ion wall control, the complete system provides exceptional efficiency and complete comfort. | Wi-Fi® capability with compatible Ion communicating wall control or Wi-Fi® capable 24V TSTAT. |  | R410A | USA, Canada | 32200 | 2.68 | 3.52 | 32200 | 2.68 | 3.52 | 32200 | 2.68 | 3.52 | 34600 | 2.23 | 4.55 | 34600 | 2.23 | 4.55 | 47000 | 4.39 | 3.14 | 47000 | 4.39 | 3.14 | 47000 | 4.39 | 3.14 | 30400 | 3.59 | 2.48 | 30400 | 3.59 | 2.48 | 30400 | 3.59 | 2.48 | 24000 | 3.63 | 1.94 | 24000 | 3.63 | 1.94 | 24000 | 3.63 | 1.94 | 7 | 6580 | 1.58 | 1.22 | 18800 | 3.73 | 1.48
05/11/23 | Live | Carrier | 1HVAC | DELUXE 19 VS HP 2-STAGE | Singlezone Ducted, Centrally Ducted | 210464970 |  | HRCU-A-CB | HVH837GKA2*+TSTAT |  | EN(A,D,W)4X60L24** | *80VSL0702120A* |  |  |  | 12 | 17 | 8.1 | 7 | TRUE | FALSE | TRUE |  | 65 | 51 | 51 | TRUE |  | N/A | N/A | Rated with 24V TSTAT but works with the Ion communicating wall control. When paired with a compatible communicating furnace with the Ion wall control, the complete system provides exceptional efficiency and complete comfort. | Wi-Fi® capability with compatible Ion communicating wall control or Wi-Fi® capable 24V TSTAT. |  | R410A | USA, Canada | 32200 | 2.68 | 3.52 | 32200 | 2.68 | 3.52 | 32200 | 2.68 | 3.52 | 34600 | 2.27 | 4.47 | 34600 | 2.27 | 4.47 | 47000 | 4.39 | 3.14 | 47000 | 4.39 | 3.14 | 47000 | 4.39 | 3.14 | 30600 | 3.62 | 2.48 | 30600 | 3.62 | 2.48 | 30600 | 3.62 | 2.48 | 24000 | 3.63 | 1.94 | 24000 | 3.63 | 1.94 | 24000 | 3.63 | 1.94 | 7 | 6580 | 1.58 | 1.22 | 18800 | 3.73 | 1.48
05/11/23 | Live | Carrier | 1HVAC | DELUXE 19 VS HP 2-STAGE | Singlezone Ducted, Centrally Ducted | 210464981 |  | HRCU-A-CB | HVH837GKA2*+TSTAT |  | EN(A,D,W)4X60L24** | *80VSL0902120A* |  |  |  | 12 | 17.5 | 8.1 | 6.95 | TRUE | FALSE | TRUE |  | 64 | 51 | 51 | TRUE |  | N/A | N/A | Rated with 24V TSTAT but works with the Ion communicating wall control. When paired with a compatible communicating furnace with the Ion wall control, the complete system provides exceptional efficiency and complete comfort. | Wi-Fi® capability with compatible Ion communicating wall control or Wi-Fi® capable 24V TSTAT. |  | R410A | USA, Canada | 32200 | 2.68 | 3.52 | 32200 | 2.68 | 3.52 | 32200 | 2.68 | 3.52 | 34800 | 2.27 | 4.49 | 34800 | 2.27 | 4.49 | 47000 | 4.39 | 3.14 | 47000 | 4.39 | 3.14 | 47000 | 4.39 | 3.14 | 30400 | 3.59 | 2.48 | 30400 | 3.59 | 2.48 | 30400 | 3.59 | 2.48 | 24000 | 3.63 | 1.94 | 24000 | 3.63 | 1.94 | 24000 | 3.63 | 1.94 | 7 | 6580 | 1.58 | 1.22 | 18800 | 3.73 | 1.48
05/11/23 | Live | Carrier | 1HVAC | DELUXE 19 VS HP 2-STAGE | Singlezone Ducted, Centrally Ducted | 210464992 |  | HRCU-A-CB | HVH837GKA2*+TSTAT |  | EN(A,D,W)4X60L24** | *80VSL0902420A* |  |  |  | 12 | 18 | 8.1 | 7 | TRUE | FALSE | TRUE |  | 65 | 51 | 51 | TRUE |  | N/A | N/A | Rated with 24V TSTAT but works with the Ion communicating wall control. When paired with a compatible communicating furnace with the Ion wall control, the complete system provides exceptional efficiency and complete comfort. | Wi-Fi® capability with compatible Ion communicating wall control or Wi-Fi® capable 24V TSTAT. |  | R410A | USA, Canada | 32200 | 2.68 | 3.52 | 32200 | 2.68 | 3.52 | 32200 | 2.68 | 3.52 | 34800 | 2.26 | 4.51 | 34800 | 2.26 | 4.51 | 47000 | 4.36 | 3.16 | 47000 | 4.36 | 3.16 | 47000 | 4.36 | 3.16 | 30600 | 3.62 | 2.48 | 30600 | 3.62 | 2.48 | 30600 | 3.62 | 2.48 | 24200 | 3.62 | 1.96 | 24200 | 3.62 | 1.96 | 24200 | 3.62 | 1.96 | 7 | 6580 | 1.57 | 1.23 | 18800 | 3.71 | 1.49
05/11/23 | Live | Carrier | 1HVAC | DELUXE 19 VS HP 2-STAGE | Singlezone Ducted, Centrally Ducted | 210465003 |  | HRCU-A-CB | HVH837GKA2*+TSTAT |  | EN(A,D,W)4X60L24** | *80VSL1102422A* |  |  |  | 12 | 17.5 | 8.1 | 7 | TRUE | FALSE | TRUE |  | 65 | 51 | 51 | TRUE |  | N/A | N/A | Rated with 24V TSTAT but works with the Ion communicating wall control. When paired with a compatible communicating furnace with the Ion wall control, the complete system provides exceptional efficiency and complete comfort. | Wi-Fi® capability with compatible Ion communicating wall control or Wi-Fi® capable 24V TSTAT. |  | R410A | USA, Canada | 32400 | 2.7 | 3.52 | 32400 | 2.7 | 3.52 | 32400 | 2.7 | 3.52 | 34800 | 2.25 | 4.53 | 34800 | 2.25 | 4.53 | 47000 | 4.36 | 3.16 | 47000 | 4.36 | 3.16 | 47000 | 4.36 | 3.16 | 30600 | 3.59 | 2.5 | 30600 | 3.59 | 2.5 | 30600 | 3.59 | 2.5 | 24000 | 3.59 | 1.96 | 24000 | 3.59 | 1.96 | 24000 | 3.59 | 1.96 | 7 | 6580 | 1.57 | 1.23 | 18800 | 3.71 | 1.49
05/11/23 | Live | Carrier | 1HVAC | DELUXE 19 VS HP 2-STAGE | Singlezone Ducted, Centrally Ducted | 210465014 |  | HRCU-A-CB | HVH837GKA2*+TSTAT |  | EN(A,D,W)4X60L24** | *80VTL0902120A* |  |  |  | 12 | 17.5 | 8.1 | 6.95 | TRUE | FALSE | TRUE |  | 64 | 51 | 51 | TRUE |  | N/A | N/A | Rated with 24V TSTAT but works with the Ion communicating wall control. When paired with a compatible communicating furnace with the Ion wall control, the complete system provides exceptional efficiency and complete comfort. | Wi-Fi® capability with compatible Ion communicating wall control or Wi-Fi® capable 24V TSTAT. |  | R410A | USA, Canada | 32200 | 2.68 | 3.52 | 32200 | 2.68 | 3.52 | 32200 | 2.68 | 3.52 | 34800 | 2.27 | 4.49 | 34800 | 2.27 | 4.49 | 47000 | 4.39 | 3.14 | 47000 | 4.39 | 3.14 | 47000 | 4.39 | 3.14 | 30400 | 3.59 | 2.48 | 30400 | 3.59 | 2.48 | 30400 | 3.59 | 2.48 | 24000 | 3.63 | 1.94 | 24000 | 3.63 | 1.94 | 24000 | 3.63 | 1.94 | 7 | 6580 | 1.58 | 1.22 | 18800 | 3.73 | 1.48
05/11/23 | Live | Carrier | 1HVAC | DELUXE 19 VS HP 2-STAGE | Singlezone Ducted, Centrally Ducted | 210465028 |  | HRCU-A-CB | HVH837GKA2*+TSTAT |  | EN(A,D,W)4X60L24** | *96VTN1202422A* |  |  |  | 12 | 17.5 | 8.1 | 6.95 | TRUE | FALSE | TRUE |  | 65 | 51 | 51 | TRUE |  | N/A | N/A | Rated with 24V TSTAT but works with the Ion communicating wall control. When paired with a compatible communicating furnace with the Ion wall control, the complete system provides exceptional efficiency and complete comfort. | Wi-Fi® capability with compatible Ion communicating wall control or Wi-Fi® capable 24V TSTAT. |  | R410A | USA, Canada | 32200 | 2.68 | 3.52 | 32200 | 2.68 | 3.52 | 32200 | 2.68 | 3.52 | 34800 | 2.27 | 4.49 | 34800 | 2.27 | 4.49 | 47000 | 4.39 | 3.14 | 47000 | 4.39 | 3.14 | 47000 | 4.39 | 3.14 | 30600 | 3.62 | 2.48 | 30600 | 3.62 | 2.48 | 30600 | 3.62 | 2.48 | 24000 | 3.63 | 1.94 | 24000 | 3.63 | 1.94 | 24000 | 3.63 | 1.94 | 7 | 6580 | 1.58 | 1.22 | 18800 | 3.73 | 1.48
05/11/23 | Live | Carrier | 1HVAC | DELUXE 19 VS HP 2-STAGE | Singlezone Ducted, Centrally Ducted | 210465138 |  | HRCU-A-CB | HVH837GKA2*+TSTAT |  | EN(A,D,W)4X60L24** | *96VTN0802120A* |  |  |  | 11.7 | 17.5 | 8.1 | 7 | FALSE | FALSE | TRUE |  | 64 | 51 | 51 | TRUE |  | N/A | N/A | Rated with 24V TSTAT but works with the Ion communicating wall control. When paired with a compatible communicating furnace with the Ion wall control, the complete system provides exceptional efficiency and complete comfort. | Wi-Fi® capability with compatible Ion communicating wall control or Wi-Fi® capable 24V TSTAT. |  | R410A | USA, Canada | 32400 | 2.77 | 3.43 | 32400 | 2.77 | 3.43 | 32400 | 2.77 | 3.43 | 35000 | 2.31 | 4.44 | 35000 | 2.31 | 4.44 | 47500 | 4.35 | 3.2 | 47500 | 4.35 | 3.2 | 47500 | 4.35 | 3.2 | 30800 | 3.64 | 2.48 | 30800 | 3.64 | 2.48 | 30800 | 3.64 | 2.48 | 24400 | 3.65 | 1.96 | 24400 | 3.65 | 1.96 | 24400 | 3.65 | 1.96 | 7 | 6650 | 1.57 | 1.24 | 19000 | 3.7 | 1.5
05/11/23 | Live | Carrier | 1HVAC | DELUXE 19 VS HP 2-STAGE | Singlezone Ducted, Centrally Ducted | 210465149 |  | HRCU-A-CB | HVH837GKA2*+TSTAT |  | EN(A,D,W)4X60L24** | *96VTN1002120A* |  |  |  | 12 | 17.5 | 8.1 | 7 | TRUE | FALSE | TRUE |  | 64 | 50 | 50 | TRUE |  | N/A | N/A | Rated with 24V TSTAT but works with the Ion communicating wall control. When paired with a compatible communicating furnace with the Ion wall control, the complete system provides exceptional efficiency and complete comfort. | Wi-Fi® capability with compatible Ion communicating wall control or Wi-Fi® capable 24V TSTAT. |  | R410A | USA, Canada | 32400 | 2.7 | 3.52 | 32400 | 2.7 | 3.52 | 32400 | 2.7 | 3.52 | 35000 | 2.3 | 4.46 | 35000 | 2.3 | 4.46 | 47500 | 4.38 | 3.18 | 47500 | 4.38 | 3.18 | 47500 | 4.38 | 3.18 | 30800 | 3.64 | 2.48 | 30800 | 3.64 | 2.48 | 30800 | 3.64 | 2.48 | 24200 | 3.62 | 1.96 | 24200 | 3.62 | 1.96 | 24200 | 3.62 | 1.96 | 7 | 6650 | 1.58 | 1.23 | 19000 | 3.72 | 1.5
05/11/23 | Live | Carrier | 1HVAC | DELUXE 19 VS HP 2-STAGE | Singlezone Ducted, Centrally Ducted | 210466357 |  | HRCU-A-CB | HVH837GKA2*+TSTAT |  | EHD4X36AAL | *96VSN1002120A* |  |  |  | 11 | 16.5 | 8.1 | 6.95 | FALSE | FALSE | TRUE |  | 64 | 50 | 50 | TRUE |  | N/A | N/A | Rated with 24V TSTAT but works with the Ion communicating wall control. When paired with a compatible communicating furnace with the Ion wall control, the complete system provides exceptional efficiency and complete comfort. | Wi-Fi® capability with compatible Ion communicating wall control or Wi-Fi® capable 24V TSTAT. |  | R410A | USA, Canada | 31800 | 2.89 | 3.22 | 31800 | 2.89 | 3.22 | 31800 | 2.89 | 3.22 | 34400 | 2.31 | 4.36 | 34400 | 2.31 | 4.36 | 48000 | 4.48 | 3.14 | 48000 | 4.48 | 3.14 | 48000 | 4.48 | 3.14 | 30800 | 3.67 | 2.46 | 30800 | 3.67 | 2.46 | 30800 | 3.67 | 2.46 | 24200 | 3.69 | 1.92 | 24200 | 3.69 | 1.92 | 24200 | 3.69 | 1.92 | 7 | 6720 | 1.61 | 1.22 | 19200 | 3.81 | 1.48
05/11/23 | Live | Carrier | 1HVAC | DELUXE 19 VS HP 2-STAGE | Singlezone Ducted, Centrally Ducted | 210466368 |  | HRCU-A-CB | HVH837GKA2*+TSTAT |  | EHD4X36AAL | *96VSN1202422A* |  |  |  | 11 | 16.5 | 8.1 | 6.95 | FALSE | FALSE | TRUE |  | 64 | 50 | 50 | TRUE |  | N/A | N/A | Rated with 24V TSTAT but works with the Ion communicating wall control. When paired with a compatible communicating furnace with the Ion wall control, the complete system provides exceptional efficiency and complete comfort. | Wi-Fi® capability with compatible Ion communicating wall control or Wi-Fi® capable 24V TSTAT. |  | R410A | USA, Canada | 31600 | 2.87 | 3.23 | 31600 | 2.87 | 3.23 | 31600 | 2.87 | 3.23 | 34200 | 2.3 | 4.36 | 34200 | 2.3 | 4.36 | 48000 | 4.51 | 3.12 | 48000 | 4.51 | 3.12 | 48000 | 4.51 | 3.12 | 30800 | 3.67 | 2.46 | 30800 | 3.67 | 2.46 | 30800 | 3.67 | 2.46 | 24200 | 3.69 | 1.92 | 24200 | 3.69 | 1.92 | 24200 | 3.69 | 1.92 | 7 | 6720 | 1.62 | 1.22 | 19200 | 3.83 | 1.47
05/11/23 | Live | Carrier | 1HVAC | DELUXE 19 VS HP 2-STAGE | Singlezone Ducted, Centrally Ducted | 210466479 |  | HRCU-A-CB | HVH837GKA2*+TSTAT |  | EHD4X36AAL | *80VSL0702120A* |  |  |  | 11 | 16 | 8.1 | 6.95 | FALSE | FALSE | TRUE |  | 64 | 50 | 50 | TRUE |  | N/A | N/A | Rated with 24V TSTAT but works with the Ion communicating wall control. When paired with a compatible communicating furnace with the Ion wall control, the complete system provides exceptional efficiency and complete comfort. | Wi-Fi® capability with compatible Ion communicating wall control or Wi-Fi® capable 24V TSTAT. |  | R410A | USA, Canada | 31800 | 2.89 | 3.22 | 31800 | 2.89 | 3.22 | 31800 | 2.89 | 3.22 | 34200 | 2.32 | 4.32 | 34200 | 2.32 | 4.32 | 48000 | 4.51 | 3.12 | 48000 | 4.51 | 3.12 | 48000 | 4.51 | 3.12 | 30800 | 3.67 | 2.46 | 30800 | 3.67 | 2.46 | 30800 | 3.67 | 2.46 | 24200 | 3.73 | 1.9 | 24200 | 3.73 | 1.9 | 24200 | 3.73 | 1.9 | 7 | 6720 | 1.62 | 1.22 | 19200 | 3.83 | 1.47
05/11/23 | Live | Carrier | 1HVAC | DELUXE 19 VS HP 2-STAGE | Singlezone Ducted, Centrally Ducted | 210466490 |  | HRCU-A-CB | HVH837GKA2*+TSTAT |  | EHD4X36AAL | *80VSL0902120A* |  |  |  | 11 | 16.5 | 8.1 | 6.95 | FALSE | FALSE | TRUE |  | 64 | 50 | 50 | TRUE |  | N/A | N/A | Rated with 24V TSTAT but works with the Ion communicating wall control. When paired with a compatible communicating furnace with the Ion wall control, the complete system provides exceptional efficiency and complete comfort. | Wi-Fi® capability with compatible Ion communicating wall control or Wi-Fi® capable 24V TSTAT. |  | R410A | USA, Canada | 31800 | 2.89 | 3.22 | 31800 | 2.89 | 3.22 | 31800 | 2.89 | 3.22 | 34400 | 2.32 | 4.35 | 34400 | 2.32 | 4.35 | 48000 | 4.45 | 3.16 | 48000 | 4.45 | 3.16 | 48000 | 4.45 | 3.16 | 31000 | 3.69 | 2.46 | 31000 | 3.69 | 2.46 | 31000 | 3.69 | 2.46 | 24200 | 3.69 | 1.92 | 24200 | 3.69 | 1.92 | 24200 | 3.69 | 1.92 | 7 | 6720 | 1.6 | 1.23 | 19200 | 3.78 | 1.49
05/11/23 | Live | Carrier | 1HVAC | DELUXE 19 VS HP 2-STAGE | Singlezone Ducted, Centrally Ducted | 210466501 |  | HRCU-A-CB | HVH837GKA2*+TSTAT |  | EHD4X36AAL | *80VSL0902420A* |  |  |  | 11 | 16.5 | 8.1 | 7 | FALSE | FALSE | TRUE |  | 64 | 50 | 50 | TRUE |  | N/A | N/A | Rated with 24V TSTAT but works with the Ion communicating wall control. When paired with a compatible communicating furnace with the Ion wall control, the complete system provides exceptional efficiency and complete comfort. | Wi-Fi® capability with compatible Ion communicating wall control or Wi-Fi® capable 24V TSTAT. |  | R410A | USA, Canada | 32000 | 2.91 | 3.22 | 32000 | 2.91 | 3.22 | 32000 | 2.91 | 3.22 | 34600 | 2.32 | 4.37 | 34600 | 2.32 | 4.37 | 48000 | 4.45 | 3.16 | 48000 | 4.45 | 3.16 | 48000 | 4.45 | 3.16 | 31000 | 3.66 | 2.48 | 31000 | 3.66 | 2.48 | 31000 | 3.66 | 2.48 | 24200 | 3.69 | 1.92 | 24200 | 3.69 | 1.92 | 24200 | 3.69 | 1.92 | 7 | 6720 | 1.6 | 1.23 | 19200 | 3.78 | 1.49
05/11/23 | Live | Carrier | 1HVAC | DELUXE 19 VS HP 2-STAGE | Singlezone Ducted, Centrally Ducted | 210466512 |  | HRCU-A-CB | HVH837GKA2*+TSTAT |  | EHD4X36AAL | *80VSL1102422A* |  |  |  | 11 | 16.5 | 8.1 | 7 | FALSE | FALSE | TRUE |  | 64 | 50 | 50 | TRUE |  | N/A | N/A | Rated with 24V TSTAT but works with the Ion communicating wall control. When paired with a compatible communicating furnace with the Ion wall control, the complete system provides exceptional efficiency and complete comfort. | Wi-Fi® capability with compatible Ion communicating wall control or Wi-Fi® capable 24V TSTAT. |  | R410A | USA, Canada | 32000 | 2.91 | 3.22 | 32000 | 2.91 | 3.22 | 32000 | 2.91 | 3.22 | 34600 | 2.3 | 4.41 | 34600 | 2.3 | 4.41 | 48000 | 4.42 | 3.18 | 48000 | 4.42 | 3.18 | 48000 | 4.42 | 3.18 | 31000 | 3.66 | 2.48 | 31000 | 3.66 | 2.48 | 31000 | 3.66 | 2.48 | 24200 | 3.66 | 1.94 | 24200 | 3.66 | 1.94 | 24200 | 3.66 | 1.94 | 7 | 6720 | 1.59 | 1.24 | 19200 | 3.76 | 1.5
05/11/23 | Live | Carrier | 1HVAC | DELUXE 19 VS HP 2-STAGE | Singlezone Ducted, Centrally Ducted | 210466538 |  | HRCU-A-CB | HVH837GKA2*+TSTAT |  | EHD4X36AAL | *80VTL0902120A* |  |  |  | 11 | 16.5 | 8.1 | 6.95 | FALSE | FALSE | TRUE |  | 64 | 50 | 50 | TRUE |  | N/A | N/A | Rated with 24V TSTAT but works with the Ion communicating wall control. When paired with a compatible communicating furnace with the Ion wall control, the complete system provides exceptional efficiency and complete comfort. | Wi-Fi® capability with compatible Ion communicating wall control or Wi-Fi® capable 24V TSTAT. |  | R410A | USA, Canada | 31800 | 2.89 | 3.22 | 31800 | 2.89 | 3.22 | 31800 | 2.89 | 3.22 | 34400 | 2.32 | 4.35 | 34400 | 2.32 | 4.35 | 48000 | 4.45 | 3.16 | 48000 | 4.45 | 3.16 | 48000 | 4.45 | 3.16 | 31000 | 3.69 | 2.46 | 31000 | 3.69 | 2.46 | 31000 | 3.69 | 2.46 | 24200 | 3.69 | 1.92 | 24200 | 3.69 | 1.92 | 24200 | 3.69 | 1.92 | 7 | 6720 | 1.6 | 1.23 | 19200 | 3.78 | 1.49
05/11/23 | Live | Carrier | 1HVAC | DELUXE 19 VS HP 2-STAGE | Singlezone Ducted, Centrally Ducted | 210466564 |  | HRCU-A-CB | HVH837GKA2*+TSTAT |  | EHD4X36AAL | *96VTN1202422A* |  |  |  | 11 | 16.5 | 8.1 | 6.95 | FALSE | FALSE | TRUE |  | 64 | 50 | 50 | TRUE |  | N/A | N/A | Rated with 24V TSTAT but works with the Ion communicating wall control. When paired with a compatible communicating furnace with the Ion wall control, the complete system provides exceptional efficiency and complete comfort. | Wi-Fi® capability with compatible Ion communicating wall control or Wi-Fi® capable 24V TSTAT. |  | R410A | USA, Canada | 31600 | 2.87 | 3.23 | 31600 | 2.87 | 3.23 | 31600 | 2.87 | 3.23 | 34200 | 2.3 | 4.36 | 34200 | 2.3 | 4.36 | 48000 | 4.51 | 3.12 | 48000 | 4.51 | 3.12 | 48000 | 4.51 | 3.12 | 30800 | 3.67 | 2.46 | 30800 | 3.67 | 2.46 | 30800 | 3.67 | 2.46 | 24200 | 3.69 | 1.92 | 24200 | 3.69 | 1.92 | 24200 | 3.69 | 1.92 | 7 | 6720 | 1.62 | 1.22 | 19200 | 3.83 | 1.47
05/11/23 | Live | Carrier | 1HVAC | DELUXE 19 VS HP 2-STAGE | Singlezone Ducted, Centrally Ducted | 210466575 |  | HRCU-A-CB | HVH837GKA2*+TSTAT |  | EHD4X36AAL | *80VTL0701716A* |  |  |  | 11 | 16.5 | 8.1 | 6.95 | FALSE | FALSE | TRUE |  | 64 | 50 | 50 | TRUE |  | N/A | N/A | Rated with 24V TSTAT but works with the Ion communicating wall control. When paired with a compatible communicating furnace with the Ion wall control, the complete system provides exceptional efficiency and complete comfort. | Wi-Fi® capability with compatible Ion communicating wall control or Wi-Fi® capable 24V TSTAT. |  | R410A | USA, Canada | 31800 | 2.89 | 3.22 | 31800 | 2.89 | 3.22 | 31800 | 2.89 | 3.22 | 34400 | 2.32 | 4.35 | 34400 | 2.32 | 4.35 | 48000 | 4.48 | 3.14 | 48000 | 4.48 | 3.14 | 48000 | 4.48 | 3.14 | 30800 | 3.67 | 2.46 | 30800 | 3.67 | 2.46 | 30800 | 3.67 | 2.46 | 24200 | 3.69 | 1.92 | 24200 | 3.69 | 1.92 | 24200 | 3.69 | 1.92 | 7 | 6720 | 1.61 | 1.22 | 19200 | 3.81 | 1.48
05/11/23 | Live | Carrier | 1HVAC | DELUXE 19 VS HP 2-STAGE | Singlezone Ducted, Centrally Ducted | 210466774 |  | HRCU-A-CB | HVH837GKA2*+TSTAT |  | EHD4X36AAL | *96VTN0802120A* |  |  |  | 11 | 16.5 | 8.1 | 6.95 | FALSE | FALSE | TRUE |  | 64 | 50 | 50 | TRUE |  | N/A | N/A | Rated with 24V TSTAT but works with the Ion communicating wall control. When paired with a compatible communicating furnace with the Ion wall control, the complete system provides exceptional efficiency and complete comfort. | Wi-Fi® capability with compatible Ion communicating wall control or Wi-Fi® capable 24V TSTAT. |  | R410A | USA, Canada | 31800 | 2.89 | 3.22 | 31800 | 2.89 | 3.22 | 31800 | 2.89 | 3.22 | 34200 | 2.32 | 4.32 | 34200 | 2.32 | 4.32 | 48000 | 4.48 | 3.14 | 48000 | 4.48 | 3.14 | 48000 | 4.48 | 3.14 | 31000 | 3.69 | 2.46 | 31000 | 3.69 | 2.46 | 31000 | 3.69 | 2.46 | 24200 | 3.69 | 1.92 | 24200 | 3.69 | 1.92 | 24200 | 3.69 | 1.92 | 7 | 6720 | 1.61 | 1.22 | 19200 | 3.81 | 1.48
05/11/23 | Live | Carrier | 1HVAC | DELUXE 19 VS HP 2-STAGE | Singlezone Ducted, Centrally Ducted | 210466888 |  | HRCU-A-CB | HVH837GKA2*+TSTAT |  | EHD4X42AAL | *80VSL0451412A* |  |  |  | 11 | 16 | 8.1 | 6.95 | FALSE | FALSE | TRUE |  | 64 | 50 | 50 | TRUE |  | N/A | N/A | Rated with 24V TSTAT but works with the Ion communicating wall control. When paired with a compatible communicating furnace with the Ion wall control, the complete system provides exceptional efficiency and complete comfort. | Wi-Fi® capability with compatible Ion communicating wall control or Wi-Fi® capable 24V TSTAT. |  | R410A | USA, Canada | 31800 | 2.89 | 3.22 | 31800 | 2.89 | 3.22 | 31800 | 2.89 | 3.22 | 34400 | 2.36 | 4.27 | 34400 | 2.36 | 4.27 | 48000 | 4.51 | 3.12 | 48000 | 4.51 | 3.12 | 48000 | 4.51 | 3.12 | 31000 | 3.69 | 2.46 | 31000 | 3.69 | 2.46 | 31000 | 3.69 | 2.46 | 24400 | 3.72 | 1.92 | 24400 | 3.72 | 1.92 | 24400 | 3.72 | 1.92 | 7 | 6720 | 1.62 | 1.22 | 19200 | 3.83 | 1.47
05/11/23 | Live | Carrier | 1HVAC | DELUXE 19 VS HP 2-STAGE | Singlezone Ducted, Centrally Ducted | 210466932 |  | HRCU-A-CB | HVH837GKA2*+TSTAT |  | EHD4X42AAL | *96VSN0601714A* |  |  |  | 11 | 16 | 8.1 | 6.95 | FALSE | FALSE | TRUE |  | 64 | 50 | 50 | TRUE |  | N/A | N/A | Rated with 24V TSTAT but works with the Ion communicating wall control. When paired with a compatible communicating furnace with the Ion wall control, the complete system provides exceptional efficiency and complete comfort. | Wi-Fi® capability with compatible Ion communicating wall control or Wi-Fi® capable 24V TSTAT. |  | R410A | USA, Canada | 31800 | 2.89 | 3.22 | 31800 | 2.89 | 3.22 | 31800 | 2.89 | 3.22 | 34200 | 2.35 | 4.27 | 34200 | 2.35 | 4.27 | 48000 | 4.51 | 3.12 | 48000 | 4.51 | 3.12 | 48000 | 4.51 | 3.12 | 31000 | 3.69 | 2.46 | 31000 | 3.69 | 2.46 | 31000 | 3.69 | 2.46 | 24400 | 3.72 | 1.92 | 24400 | 3.72 | 1.92 | 24400 | 3.72 | 1.92 | 7 | 6720 | 1.62 | 1.22 | 19200 | 3.83 | 1.47
05/11/23 | Live | Carrier | 1HVAC | DELUXE 19 VS HP 2-STAGE | Singlezone Ducted, Centrally Ducted | 210466943 |  | HRCU-A-CB | HVH837GKA2*+TSTAT |  | EHD4X42AAL | *96VSN0802120A* |  |  |  | 11 | 16.5 | 8.1 | 6.95 | FALSE | FALSE | TRUE |  | 64 | 50 | 50 | TRUE |  | N/A | N/A | Rated with 24V TSTAT but works with the Ion communicating wall control. When paired with a compatible communicating furnace with the Ion wall control, the complete system provides exceptional efficiency and complete comfort. | Wi-Fi® capability with compatible Ion communicating wall control or Wi-Fi® capable 24V TSTAT. |  | R410A | USA, Canada | 31800 | 2.89 | 3.22 | 31800 | 2.89 | 3.22 | 31800 | 2.89 | 3.22 | 34200 | 2.27 | 4.42 | 34200 | 2.27 | 4.42 | 47500 | 4.46 | 3.12 | 47500 | 4.46 | 3.12 | 47500 | 4.46 | 3.12 | 30600 | 3.62 | 2.48 | 30600 | 3.62 | 2.48 | 30600 | 3.62 | 2.48 | 24200 | 3.66 | 1.94 | 24200 | 3.66 | 1.94 | 24200 | 3.66 | 1.94 | 7 | 6650 | 1.61 | 1.21 | 19000 | 3.79 | 1.47
05/11/23 | Live | Carrier | 1HVAC | DELUXE 19 VS HP 2-STAGE | Singlezone Ducted, Centrally Ducted | 210466954 |  | HRCU-A-CB | HVH837GKA2*+TSTAT |  | EHD4X42AAL | *96VSN1002120A* |  |  |  | 11 | 16.5 | 8.1 | 6.95 | FALSE | FALSE | TRUE |  | 64 | 50 | 50 | TRUE |  | N/A | N/A | Rated with 24V TSTAT but works with the Ion communicating wall control. When paired with a compatible communicating furnace with the Ion wall control, the complete system provides exceptional efficiency and complete comfort. | Wi-Fi® capability with compatible Ion communicating wall control or Wi-Fi® capable 24V TSTAT. |  | R410A | USA, Canada | 31800 | 2.89 | 3.22 | 31800 | 2.89 | 3.22 | 31800 | 2.89 | 3.22 | 34200 | 2.26 | 4.43 | 34200 | 2.26 | 4.43 | 47500 | 4.49 | 3.1 | 47500 | 4.49 | 3.1 | 47500 | 4.49 | 3.1 | 30600 | 3.62 | 2.48 | 30600 | 3.62 | 2.48 | 30600 | 3.62 | 2.48 | 24200 | 3.66 | 1.94 | 24200 | 3.66 | 1.94 | 24200 | 3.66 | 1.94 | 7 | 6650 | 1.62 | 1.2 | 19000 | 3.82 | 1.46
05/11/23 | Live | Carrier | 1HVAC | DELUXE 19 VS HP 2-STAGE | Singlezone Ducted, Centrally Ducted | 210466965 |  | HRCU-A-CB | HVH837GKA2*+TSTAT |  | EHD4X42AAL | *96VSN1202422A* |  |  |  | 11 | 16.5 | 8.1 | 7 | FALSE | FALSE | TRUE |  | 64 | 50 | 50 | TRUE |  | N/A | N/A | Rated with 24V TSTAT but works with the Ion communicating wall control. When paired with a compatible communicating furnace with the Ion wall control, the complete system provides exceptional efficiency and complete comfort. | Wi-Fi® capability with compatible Ion communicating wall control or Wi-Fi® capable 24V TSTAT. |  | R410A | USA, Canada | 32000 | 2.91 | 3.22 | 32000 | 2.91 | 3.22 | 32000 | 2.91 | 3.22 | 34600 | 2.29 | 4.43 | 34600 | 2.29 | 4.43 | 48000 | 4.45 | 3.16 | 48000 | 4.45 | 3.16 | 48000 | 4.45 | 3.16 | 30800 | 3.64 | 2.48 | 30800 | 3.64 | 2.48 | 30800 | 3.64 | 2.48 | 24200 | 3.66 | 1.94 | 24200 | 3.66 | 1.94 | 24200 | 3.66 | 1.94 | 7 | 6720 | 1.6 | 1.23 | 19200 | 3.78 | 1.49
05/11/23 | Live | Carrier | 1HVAC | DELUXE 19 VS HP 2-STAGE | Singlezone Ducted, Centrally Ducted | 210466987 |  | HRCU-A-CB | HVH837GKA2*+TSTAT |  | EHD4X42AAL | *96VSN0801716A* |  |  |  | 11 | 16.5 | 8.1 | 6.95 | FALSE | FALSE | TRUE |  | 64 | 50 | 50 | TRUE |  | N/A | N/A | Rated with 24V TSTAT but works with the Ion communicating wall control. When paired with a compatible communicating furnace with the Ion wall control, the complete system provides exceptional efficiency and complete comfort. | Wi-Fi® capability with compatible Ion communicating wall control or Wi-Fi® capable 24V TSTAT. |  | R410A | USA, Canada | 31800 | 2.89 | 3.22 | 31800 | 2.89 | 3.22 | 31800 | 2.89 | 3.22 | 34400 | 2.33 | 4.33 | 34400 | 2.33 | 4.33 | 48000 | 4.48 | 3.14 | 48000 | 4.48 | 3.14 | 48000 | 4.48 | 3.14 | 31000 | 3.69 | 2.46 | 31000 | 3.69 | 2.46 | 31000 | 3.69 | 2.46 | 24400 | 3.72 | 1.92 | 24400 | 3.72 | 1.92 | 24400 | 3.72 | 1.92 | 7 | 6720 | 1.61 | 1.22 | 19200 | 3.81 | 1.48
05/11/23 | Live | Carrier | 1HVAC | DELUXE 19 VS HP 2-STAGE | Singlezone Ducted, Centrally Ducted | 210466999 |  | HRCU-A-CB | HVH837GKA2*+TSTAT |  | EHD4X42AAL | *96VTN1002122A* |  |  |  | 11.5 | 17 | 8.1 | 7 | FALSE | FALSE | TRUE |  | 64 | 50 | 50 | TRUE |  | N/A | N/A | Rated with 24V TSTAT but works with the Ion communicating wall control. When paired with a compatible communicating furnace with the Ion wall control, the complete system provides exceptional efficiency and complete comfort. | Wi-Fi® capability with compatible Ion communicating wall control or Wi-Fi® capable 24V TSTAT. |  | R410A | USA, Canada | 32000 | 2.78 | 3.37 | 32000 | 2.78 | 3.37 | 32000 | 2.78 | 3.37 | 34600 | 2.27 | 4.47 | 34600 | 2.27 | 4.47 | 47500 | 4.41 | 3.16 | 47500 | 4.41 | 3.16 | 47500 | 4.41 | 3.16 | 30800 | 3.61 | 2.5 | 30800 | 3.61 | 2.5 | 30800 | 3.61 | 2.5 | 24200 | 3.66 | 1.94 | 24200 | 3.66 | 1.94 | 24200 | 3.66 | 1.94 | 7 | 6650 | 1.59 | 1.23 | 19000 | 3.74 | 1.49
05/11/23 | Live | Carrier | 1HVAC | DELUXE 19 VS HP 2-STAGE | Singlezone Ducted, Centrally Ducted | 210467054 |  | HRCU-A-CB | HVH837GKA2*+TSTAT |  | EHD4X42AAL | *80VSL0451716A* |  |  |  | 11 | 16 | 8.1 | 6.95 | FALSE | FALSE | TRUE |  | 64 | 50 | 50 | TRUE |  | N/A | N/A | Rated with 24V TSTAT but works with the Ion communicating wall control. When paired with a compatible communicating furnace with the Ion wall control, the complete system provides exceptional efficiency and complete comfort. | Wi-Fi® capability with compatible Ion communicating wall control or Wi-Fi® capable 24V TSTAT. |  | R410A | USA, Canada | 31800 | 2.89 | 3.22 | 31800 | 2.89 | 3.22 | 31800 | 2.89 | 3.22 | 34400 | 2.35 | 4.29 | 34400 | 2.35 | 4.29 | 48000 | 4.48 | 3.14 | 48000 | 4.48 | 3.14 | 48000 | 4.48 | 3.14 | 31000 | 3.69 | 2.46 | 31000 | 3.69 | 2.46 | 31000 | 3.69 | 2.46 | 24400 | 3.72 | 1.92 | 24400 | 3.72 | 1.92 | 24400 | 3.72 | 1.92 | 7 | 6720 | 1.61 | 1.22 | 19200 | 3.81 | 1.48
05/11/23 | Live | Carrier | 1HVAC | DELUXE 19 VS HP 2-STAGE | Singlezone Ducted, Centrally Ducted | 210467065 |  | HRCU-A-CB | HVH837GKA2*+TSTAT |  | EHD4X42AAL | *80VSL0701716A* |  |  |  | 11 | 16.5 | 8.1 | 6.95 | FALSE | FALSE | TRUE |  | 64 | 51 | 51 | TRUE |  | N/A | N/A | Rated with 24V TSTAT but works with the Ion communicating wall control. When paired with a compatible communicating furnace with the Ion wall control, the complete system provides exceptional efficiency and complete comfort. | Wi-Fi® capability with compatible Ion communicating wall control or Wi-Fi® capable 24V TSTAT. |  | R410A | USA, Canada | 31800 | 2.89 | 3.22 | 31800 | 2.89 | 3.22 | 31800 | 2.89 | 3.22 | 34200 | 2.31 | 4.34 | 34200 | 2.31 | 4.34 | 47500 | 4.46 | 3.12 | 47500 | 4.46 | 3.12 | 47500 | 4.46 | 3.12 | 30800 | 3.67 | 2.46 | 30800 | 3.67 | 2.46 | 30800 | 3.67 | 2.46 | 24400 | 3.72 | 1.92 | 24400 | 3.72 | 1.92 | 24400 | 3.72 | 1.92 | 7 | 6650 | 1.61 | 1.21 | 19000 | 3.79 | 1.47
05/11/23 | Live | Carrier | 1HVAC | DELUXE 19 VS HP 2-STAGE | Singlezone Ducted, Centrally Ducted | 210467076 |  | HRCU-A-CB | HVH837GKA2*+TSTAT |  | EHD4X42AAL | *80VSL0702120A* |  |  |  | 11 | 16 | 8.1 | 7 | FALSE | FALSE | TRUE |  | 64 | 50 | 50 | TRUE |  | N/A | N/A | Rated with 24V TSTAT but works with the Ion communicating wall control. When paired with a compatible communicating furnace with the Ion wall control, the complete system provides exceptional efficiency and complete comfort. | Wi-Fi® capability with compatible Ion communicating wall control or Wi-Fi® capable 24V TSTAT. |  | R410A | USA, Canada | 32000 | 2.91 | 3.22 | 32000 | 2.91 | 3.22 | 32000 | 2.91 | 3.22 | 34600 | 2.32 | 4.37 | 34600 | 2.32 | 4.37 | 48000 | 4.45 | 3.16 | 48000 | 4.45 | 3.16 | 48000 | 4.45 | 3.16 | 31000 | 3.66 | 2.48 | 31000 | 3.66 | 2.48 | 31000 | 3.66 | 2.48 | 24400 | 3.69 | 1.94 | 24400 | 3.69 | 1.94 | 24400 | 3.69 | 1.94 | 7 | 6720 | 1.6 | 1.23 | 19200 | 3.78 | 1.49
05/11/23 | Live | Carrier | 1HVAC | DELUXE 19 VS HP 2-STAGE | Singlezone Ducted, Centrally Ducted | 210467087 |  | HRCU-A-CB | HVH837GKA2*+TSTAT |  | EHD4X42AAL | *80VSL0902120A* |  |  |  | 11 | 17 | 8.1 | 7 | FALSE | FALSE | TRUE |  | 64 | 50 | 50 | TRUE |  | N/A | N/A | Rated with 24V TSTAT but works with the Ion communicating wall control. When paired with a compatible communicating furnace with the Ion wall control, the complete system provides exceptional efficiency and complete comfort. | Wi-Fi® capability with compatible Ion communicating wall control or Wi-Fi® capable 24V TSTAT. |  | R410A | USA, Canada | 32200 | 2.93 | 3.22 | 32200 | 2.93 | 3.22 | 32200 | 2.93 | 3.22 | 34800 | 2.32 | 4.4 | 34800 | 2.32 | 4.4 | 48000 | 4.4 | 3.2 | 48000 | 4.4 | 3.2 | 48000 | 4.4 | 3.2 | 31000 | 3.63 | 2.5 | 31000 | 3.63 | 2.5 | 31000 | 3.63 | 2.5 | 24400 | 3.65 | 1.96 | 24400 | 3.65 | 1.96 | 24400 | 3.65 | 1.96 | 7 | 6720 | 1.58 | 1.25 | 19200 | 3.74 | 1.5
05/11/23 | Live | Carrier | 1HVAC | DELUXE 19 VS HP 2-STAGE | Singlezone Ducted, Centrally Ducted | 210467098 |  | HRCU-A-CB | HVH837GKA2*+TSTAT |  | EHD4X42AAL | *80VSL0902420A* |  |  |  | 11 | 16.5 | 8.1 | 7 | FALSE | FALSE | TRUE |  | 64 | 50 | 50 | TRUE |  | N/A | N/A | Rated with 24V TSTAT but works with the Ion communicating wall control. When paired with a compatible communicating furnace with the Ion wall control, the complete system provides exceptional efficiency and complete comfort. | Wi-Fi® capability with compatible Ion communicating wall control or Wi-Fi® capable 24V TSTAT. |  | R410A | USA, Canada | 31800 | 2.89 | 3.22 | 31800 | 2.89 | 3.22 | 31800 | 2.89 | 3.22 | 34200 | 2.26 | 4.43 | 34200 | 2.26 | 4.43 | 47500 | 4.46 | 3.12 | 47500 | 4.46 | 3.12 | 47500 | 4.46 | 3.12 | 30600 | 3.62 | 2.48 | 30600 | 3.62 | 2.48 | 30600 | 3.62 | 2.48 | 24200 | 3.69 | 1.92 | 24200 | 3.69 | 1.92 | 24200 | 3.69 | 1.92 | 7 | 6650 | 1.61 | 1.21 | 19000 | 3.79 | 1.47
05/11/23 | Live | Carrier | 1HVAC | DELUXE 19 VS HP 2-STAGE | Singlezone Ducted, Centrally Ducted | 210467109 |  | HRCU-A-CB | HVH837GKA2*+TSTAT |  | EHD4X42AAL | *80VSL1102422A* |  |  |  | 11 | 16.5 | 8.1 | 7 | FALSE | FALSE | TRUE |  | 64 | 50 | 50 | TRUE |  | N/A | N/A | Rated with 24V TSTAT but works with the Ion communicating wall control. When paired with a compatible communicating furnace with the Ion wall control, the complete system provides exceptional efficiency and complete comfort. | Wi-Fi® capability with compatible Ion communicating wall control or Wi-Fi® capable 24V TSTAT. |  | R410A | USA, Canada | 31800 | 2.89 | 3.22 | 31800 | 2.89 | 3.22 | 31800 | 2.89 | 3.22 | 34200 | 2.26 | 4.43 | 34200 | 2.26 | 4.43 | 47500 | 4.46 | 3.12 | 47500 | 4.46 | 3.12 | 47500 | 4.46 | 3.12 | 30600 | 3.62 | 2.48 | 30600 | 3.62 | 2.48 | 30600 | 3.62 | 2.48 | 24000 | 3.63 | 1.94 | 24000 | 3.63 | 1.94 | 24000 | 3.63 | 1.94 | 7 | 6650 | 1.61 | 1.21 | 19000 | 3.79 | 1.47
05/11/23 | Live | Carrier | 1HVAC | DELUXE 19 VS HP 2-STAGE | Singlezone Ducted, Centrally Ducted | 210467120 |  | HRCU-A-CB | HVH837GKA2*+TSTAT |  | EHD4X42AAL | *80VTL0451412A* |  |  |  | 11 | 16.5 | 8.1 | 6.95 | FALSE | FALSE | TRUE |  | 64 | 50 | 50 | TRUE |  | N/A | N/A | Rated with 24V TSTAT but works with the Ion communicating wall control. When paired with a compatible communicating furnace with the Ion wall control, the complete system provides exceptional efficiency and complete comfort. | Wi-Fi® capability with compatible Ion communicating wall control or Wi-Fi® capable 24V TSTAT. |  | R410A | USA, Canada | 31800 | 2.89 | 3.22 | 31800 | 2.89 | 3.22 | 31800 | 2.89 | 3.22 | 34400 | 2.34 | 4.31 | 34400 | 2.34 | 4.31 | 48000 | 4.48 | 3.14 | 48000 | 4.48 | 3.14 | 48000 | 4.48 | 3.14 | 31000 | 3.69 | 2.46 | 31000 | 3.69 | 2.46 | 31000 | 3.69 | 2.46 | 24400 | 3.72 | 1.92 | 24400 | 3.72 | 1.92 | 24400 | 3.72 | 1.92 | 7 | 6720 | 1.61 | 1.22 | 19200 | 3.81 | 1.48
05/11/23 | Live | Carrier | 1HVAC | DELUXE 19 VS HP 2-STAGE | Singlezone Ducted, Centrally Ducted | 210467135 |  | HRCU-A-CB | HVH837GKA2*+TSTAT |  | EHD4X42AAL | *80VTL0902120A* |  |  |  | 11 | 17 | 8.1 | 7 | FALSE | FALSE | TRUE |  | 64 | 50 | 50 | TRUE |  | N/A | N/A | Rated with 24V TSTAT but works with the Ion communicating wall control. When paired with a compatible communicating furnace with the Ion wall control, the complete system provides exceptional efficiency and complete comfort. | Wi-Fi® capability with compatible Ion communicating wall control or Wi-Fi® capable 24V TSTAT. |  | R410A | USA, Canada | 32200 | 2.93 | 3.22 | 32200 | 2.93 | 3.22 | 32200 | 2.93 | 3.22 | 34800 | 2.32 | 4.4 | 34800 | 2.32 | 4.4 | 48000 | 4.4 | 3.2 | 48000 | 4.4 | 3.2 | 48000 | 4.4 | 3.2 | 31000 | 3.63 | 2.5 | 31000 | 3.63 | 2.5 | 31000 | 3.63 | 2.5 | 24400 | 3.65 | 1.96 | 24400 | 3.65 | 1.96 | 24400 | 3.65 | 1.96 | 7 | 6720 | 1.58 | 1.25 | 19200 | 3.74 | 1.5
05/11/23 | Live | Carrier | 1HVAC | DELUXE 19 VS HP 2-STAGE | Singlezone Ducted, Centrally Ducted | 210467149 |  | HRCU-A-CB | HVH837GKA2*+TSTAT |  | EHD4X42AAL | *96VTN0801716A* |  |  |  | 11 | 16.5 | 8.1 | 6.95 | FALSE | FALSE | TRUE |  | 64 | 50 | 50 | TRUE |  | N/A | N/A | Rated with 24V TSTAT but works with the Ion communicating wall control. When paired with a compatible communicating furnace with the Ion wall control, the complete system provides exceptional efficiency and complete comfort. | Wi-Fi® capability with compatible Ion communicating wall control or Wi-Fi® capable 24V TSTAT. |  | R410A | USA, Canada | 31800 | 2.89 | 3.22 | 31800 | 2.89 | 3.22 | 31800 | 2.89 | 3.22 | 34400 | 2.33 | 4.33 | 34400 | 2.33 | 4.33 | 48000 | 4.48 | 3.14 | 48000 | 4.48 | 3.14 | 48000 | 4.48 | 3.14 | 31000 | 3.69 | 2.46 | 31000 | 3.69 | 2.46 | 31000 | 3.69 | 2.46 | 24400 | 3.72 | 1.92 | 24400 | 3.72 | 1.92 | 24400 | 3.72 | 1.92 | 7 | 6720 | 1.61 | 1.22 | 19200 | 3.81 | 1.48
05/11/23 | Live | Carrier | 1HVAC | DELUXE 19 VS HP 2-STAGE | Singlezone Ducted, Centrally Ducted | 210467161 |  | HRCU-A-CB | HVH837GKA2*+TSTAT |  | EHD4X42AAL | *96VTN1202422A* |  |  |  | 11 | 17 | 8.1 | 7 | FALSE | FALSE | TRUE |  | 64 | 50 | 50 | TRUE |  | N/A | N/A | Rated with 24V TSTAT but works with the Ion communicating wall control. When paired with a compatible communicating furnace with the Ion wall control, the complete system provides exceptional efficiency and complete comfort. | Wi-Fi® capability with compatible Ion communicating wall control or Wi-Fi® capable 24V TSTAT. |  | R410A | USA, Canada | 32000 | 2.91 | 3.22 | 32000 | 2.91 | 3.22 | 32000 | 2.91 | 3.22 | 34600 | 2.3 | 4.41 | 34600 | 2.3 | 4.41 | 48000 | 4.45 | 3.16 | 48000 | 4.45 | 3.16 | 48000 | 4.45 | 3.16 | 30800 | 3.64 | 2.48 | 30800 | 3.64 | 2.48 | 30800 | 3.64 | 2.48 | 24400 | 3.69 | 1.94 | 24400 | 3.69 | 1.94 | 24400 | 3.69 | 1.94 | 7 | 6720 | 1.6 | 1.23 | 19200 | 3.78 | 1.49
05/11/23 | Live | Carrier | 1HVAC | DELUXE 19 VS HP 2-STAGE | Singlezone Ducted, Centrally Ducted | 210467172 |  | HRCU-A-CB | HVH837GKA2*+TSTAT |  | EHD4X42AAL | *80VTL0701716A* |  |  |  | 11 | 16.5 | 8.1 | 7 | FALSE | FALSE | TRUE |  | 64 | 50 | 50 | TRUE |  | N/A | N/A | Rated with 24V TSTAT but works with the Ion communicating wall control. When paired with a compatible communicating furnace with the Ion wall control, the complete system provides exceptional efficiency and complete comfort. | Wi-Fi® capability with compatible Ion communicating wall control or Wi-Fi® capable 24V TSTAT. |  | R410A | USA, Canada | 32000 | 2.91 | 3.22 | 32000 | 2.91 | 3.22 | 32000 | 2.91 | 3.22 | 34600 | 2.31 | 4.39 | 34600 | 2.31 | 4.39 | 48000 | 4.42 | 3.18 | 48000 | 4.42 | 3.18 | 48000 | 4.42 | 3.18 | 31000 | 3.66 | 2.48 | 31000 | 3.66 | 2.48 | 31000 | 3.66 | 2.48 | 24400 | 3.69 | 1.94 | 24400 | 3.69 | 1.94 | 24400 | 3.69 | 1.94 | 7 | 6720 | 1.59 | 1.24 | 19200 | 3.76 | 1.5
05/11/23 | Live | Carrier | 1HVAC | DELUXE 19 VS HP 2-STAGE | Singlezone Ducted, Centrally Ducted | 210467371 |  | HRCU-A-CB | HVH837GKA2*+TSTAT |  | EHD4X42AAL | *96VTN0802120A* |  |  |  | 11 | 16.5 | 8.1 | 7 | FALSE | FALSE | TRUE |  | 64 | 50 | 50 | TRUE |  | N/A | N/A | Rated with 24V TSTAT but works with the Ion communicating wall control. When paired with a compatible communicating furnace with the Ion wall control, the complete system provides exceptional efficiency and complete comfort. | Wi-Fi® capability with compatible Ion communicating wall control or Wi-Fi® capable 24V TSTAT. |  | R410A | USA, Canada | 32000 | 2.91 | 3.22 | 32000 | 2.91 | 3.22 | 32000 | 2.91 | 3.22 | 34600 | 2.32 | 4.37 | 34600 | 2.32 | 4.37 | 48000 | 4.42 | 3.18 | 48000 | 4.42 | 3.18 | 48000 | 4.42 | 3.18 | 31000 | 3.66 | 2.48 | 31000 | 3.66 | 2.48 | 31000 | 3.66 | 2.48 | 24400 | 3.69 | 1.94 | 24400 | 3.69 | 1.94 | 24400 | 3.69 | 1.94 | 7 | 6720 | 1.59 | 1.24 | 19200 | 3.76 | 1.5
05/11/23 | Live | Carrier | 1HVAC | DELUXE 19 VS HP 2-STAGE | Singlezone Ducted, Centrally Ducted | 210467382 |  | HRCU-A-CB | HVH837GKA2*+TSTAT |  | EHD4X42AAL | *96VTN1002120A* |  |  |  | 11 | 16.5 | 8.1 | 6.95 | FALSE | FALSE | TRUE |  | 64 | 50 | 50 | TRUE |  | N/A | N/A | Rated with 24V TSTAT but works with the Ion communicating wall control. When paired with a compatible communicating furnace with the Ion wall control, the complete system provides exceptional efficiency and complete comfort. | Wi-Fi® capability with compatible Ion communicating wall control or Wi-Fi® capable 24V TSTAT. |  | R410A | USA, Canada | 31800 | 2.89 | 3.22 | 31800 | 2.89 | 3.22 | 31800 | 2.89 | 3.22 | 34400 | 2.31 | 4.36 | 34400 | 2.31 | 4.36 | 48000 | 4.48 | 3.14 | 48000 | 4.48 | 3.14 | 48000 | 4.48 | 3.14 | 30800 | 3.64 | 2.48 | 30800 | 3.64 | 2.48 | 30800 | 3.64 | 2.48 | 24400 | 3.69 | 1.94 | 24400 | 3.69 | 1.94 | 24400 | 3.69 | 1.94 | 7 | 6720 | 1.61 | 1.22 | 19200 | 3.81 | 1.48
05/11/23 | Live | Carrier | 1HVAC | DELUXE 19 VS HP 2-STAGE | Singlezone Ducted, Centrally Ducted | 210467492 |  | HRCU-A-CB | HVH837GKA2*+TSTAT |  | EHD4X48AAL | *80VSL0451412A* |  |  |  | 11 | 16 | 8.1 | 7 | FALSE | FALSE | TRUE |  | 64 | 51 | 51 | TRUE |  | N/A | N/A | Rated with 24V TSTAT but works with the Ion communicating wall control. When paired with a compatible communicating furnace with the Ion wall control, the complete system provides exceptional efficiency and complete comfort. | Wi-Fi® capability with compatible Ion communicating wall control or Wi-Fi® capable 24V TSTAT. |  | R410A | USA, Canada | 32000 | 2.91 | 3.22 | 32000 | 2.91 | 3.22 | 32000 | 2.91 | 3.22 | 34600 | 2.35 | 4.32 | 34600 | 2.35 | 4.32 | 48000 | 4.45 | 3.16 | 48000 | 4.45 | 3.16 | 48000 | 4.45 | 3.16 | 31000 | 3.66 | 2.48 | 31000 | 3.66 | 2.48 | 31000 | 3.66 | 2.48 | 24600 | 3.72 | 1.94 | 24600 | 3.72 | 1.94 | 24600 | 3.72 | 1.94 | 7 | 6720 | 1.6 | 1.23 | 19200 | 3.78 | 1.49
05/11/23 | Live | Carrier | 1HVAC | DELUXE 19 VS HP 2-STAGE | Singlezone Ducted, Centrally Ducted | 210467536 |  | HRCU-A-CB | HVH837GKA2*+TSTAT |  | EHD4X48AAL | *96VSN0601714A* |  |  |  | 11 | 16 | 8.1 | 7 | FALSE | FALSE | TRUE |  | 64 | 51 | 51 | TRUE |  | N/A | N/A | Rated with 24V TSTAT but works with the Ion communicating wall control. When paired with a compatible communicating furnace with the Ion wall control, the complete system provides exceptional efficiency and complete comfort. | Wi-Fi® capability with compatible Ion communicating wall control or Wi-Fi® capable 24V TSTAT. |  | R410A | USA, Canada | 31800 | 2.89 | 3.22 | 31800 | 2.89 | 3.22 | 31800 | 2.89 | 3.22 | 34400 | 2.36 | 4.27 | 34400 | 2.36 | 4.27 | 48000 | 4.48 | 3.14 | 48000 | 4.48 | 3.14 | 48000 | 4.48 | 3.14 | 31000 | 3.69 | 2.46 | 31000 | 3.69 | 2.46 | 31000 | 3.69 | 2.46 | 24600 | 3.72 | 1.94 | 24600 | 3.72 | 1.94 | 24600 | 3.72 | 1.94 | 7 | 6720 | 1.61 | 1.22 | 19200 | 3.81 | 1.48
05/11/23 | Live | Carrier | 1HVAC | DELUXE 19 VS HP 2-STAGE | Singlezone Ducted, Centrally Ducted | 210467547 |  | HRCU-A-CB | HVH837GKA2*+TSTAT |  | EHD4X48AAL | *96VSN0802120A* |  |  |  | 11 | 16.5 | 8.1 | 7 | FALSE | FALSE | TRUE |  | 64 | 50 | 50 | TRUE |  | N/A | N/A | Rated with 24V TSTAT but works with the Ion communicating wall control. When paired with a compatible communicating furnace with the Ion wall control, the complete system provides exceptional efficiency and complete comfort. | Wi-Fi® capability with compatible Ion communicating wall control or Wi-Fi® capable 24V TSTAT. |  | R410A | USA, Canada | 31800 | 2.89 | 3.22 | 31800 | 2.89 | 3.22 | 31800 | 2.89 | 3.22 | 34400 | 2.28 | 4.42 | 34400 | 2.28 | 4.42 | 47500 | 4.43 | 3.14 | 47500 | 4.43 | 3.14 | 47500 | 4.43 | 3.14 | 30800 | 3.64 | 2.48 | 30800 | 3.64 | 2.48 | 30800 | 3.64 | 2.48 | 24200 | 3.66 | 1.94 | 24200 | 3.66 | 1.94 | 24200 | 3.66 | 1.94 | 7 | 6650 | 1.6 | 1.22 | 19000 | 3.77 | 1.48
05/11/23 | Live | Carrier | 1HVAC | DELUXE 19 VS HP 2-STAGE | Singlezone Ducted, Centrally Ducted | 210467558 |  | HRCU-A-CB | HVH837GKA2*+TSTAT |  | EHD4X48AAL | *96VSN1002120A* |  |  |  | 11 | 17 | 8.1 | 7 | FALSE | FALSE | TRUE |  | 64 | 50 | 50 | TRUE |  | N/A | N/A | Rated with 24V TSTAT but works with the Ion communicating wall control. When paired with a compatible communicating furnace with the Ion wall control, the complete system provides exceptional efficiency and complete comfort. | Wi-Fi® capability with compatible Ion communicating wall control or Wi-Fi® capable 24V TSTAT. |  | R410A | USA, Canada | 31800 | 2.89 | 3.22 | 31800 | 2.89 | 3.22 | 31800 | 2.89 | 3.22 | 34400 | 2.27 | 4.44 | 34400 | 2.27 | 4.44 | 47500 | 4.46 | 3.12 | 47500 | 4.46 | 3.12 | 47500 | 4.46 | 3.12 | 30600 | 3.62 | 2.48 | 30600 | 3.62 | 2.48 | 30600 | 3.62 | 2.48 | 24200 | 3.66 | 1.94 | 24200 | 3.66 | 1.94 | 24200 | 3.66 | 1.94 | 7 | 6650 | 1.61 | 1.21 | 19000 | 3.79 | 1.47
05/11/23 | Live | Carrier | 1HVAC | DELUXE 19 VS HP 2-STAGE | Singlezone Ducted, Centrally Ducted | 210467569 |  | HRCU-A-CB | HVH837GKA2*+TSTAT |  | EHD4X48AAL | *96VSN1202422A* |  |  |  | 11 | 17 | 8.1 | 7.05 | FALSE | FALSE | TRUE |  | 65 | 51 | 51 | TRUE |  | N/A | N/A | Rated with 24V TSTAT but works with the Ion communicating wall control. When paired with a compatible communicating furnace with the Ion wall control, the complete system provides exceptional efficiency and complete comfort. | Wi-Fi® capability with compatible Ion communicating wall control or Wi-Fi® capable 24V TSTAT. |  | R410A | USA, Canada | 32200 | 2.93 | 3.22 | 32200 | 2.93 | 3.22 | 32200 | 2.93 | 3.22 | 34800 | 2.3 | 4.43 | 34800 | 2.3 | 4.43 | 47500 | 4.38 | 3.18 | 47500 | 4.38 | 3.18 | 47500 | 4.38 | 3.18 | 31000 | 3.63 | 2.5 | 31000 | 3.63 | 2.5 | 31000 | 3.63 | 2.5 | 24400 | 3.65 | 1.96 | 24400 | 3.65 | 1.96 | 24400 | 3.65 | 1.96 | 7 | 6650 | 1.58 | 1.23 | 19000 | 3.72 | 1.5
05/11/23 | Live | Carrier | 1HVAC | DELUXE 19 VS HP 2-STAGE | Singlezone Ducted, Centrally Ducted | 210467591 |  | HRCU-A-CB | HVH837GKA2*+TSTAT |  | EHD4X48AAL | *96VSN0801716A* |  |  |  | 11 | 16.5 | 8.1 | 7 | FALSE | FALSE | TRUE |  | 64 | 50 | 50 | TRUE |  | N/A | N/A | Rated with 24V TSTAT but works with the Ion communicating wall control. When paired with a compatible communicating furnace with the Ion wall control, the complete system provides exceptional efficiency and complete comfort. | Wi-Fi® capability with compatible Ion communicating wall control or Wi-Fi® capable 24V TSTAT. |  | R410A | USA, Canada | 32000 | 2.91 | 3.22 | 32000 | 2.91 | 3.22 | 32000 | 2.91 | 3.22 | 34600 | 2.33 | 4.35 | 34600 | 2.33 | 4.35 | 48000 | 4.45 | 3.16 | 48000 | 4.45 | 3.16 | 48000 | 4.45 | 3.16 | 31000 | 3.66 | 2.48 | 31000 | 3.66 | 2.48 | 31000 | 3.66 | 2.48 | 24400 | 3.69 | 1.94 | 24400 | 3.69 | 1.94 | 24400 | 3.69 | 1.94 | 7 | 6720 | 1.6 | 1.23 | 19200 | 3.78 | 1.49
05/11/23 | Live | Carrier | 1HVAC | DELUXE 19 VS HP 2-STAGE | Singlezone Ducted, Centrally Ducted | 210467658 |  | HRCU-A-CB | HVH837GKA2*+TSTAT |  | EHD4X48AAL | *80VSL0451716A* |  |  |  | 11 | 16.5 | 8.1 | 7 | FALSE | FALSE | TRUE |  | 64 | 51 | 51 | TRUE |  | N/A | N/A | Rated with 24V TSTAT but works with the Ion communicating wall control. When paired with a compatible communicating furnace with the Ion wall control, the complete system provides exceptional efficiency and complete comfort. | Wi-Fi® capability with compatible Ion communicating wall control or Wi-Fi® capable 24V TSTAT. |  | R410A | USA, Canada | 32000 | 2.91 | 3.22 | 32000 | 2.91 | 3.22 | 32000 | 2.91 | 3.22 | 34600 | 2.35 | 4.32 | 34600 | 2.35 | 4.32 | 48000 | 4.45 | 3.16 | 48000 | 4.45 | 3.16 | 48000 | 4.45 | 3.16 | 31000 | 3.66 | 2.48 | 31000 | 3.66 | 2.48 | 31000 | 3.66 | 2.48 | 24600 | 3.72 | 1.94 | 24600 | 3.72 | 1.94 | 24600 | 3.72 | 1.94 | 7 | 6720 | 1.6 | 1.23 | 19200 | 3.78 | 1.49
05/11/23 | Live | Carrier | 1HVAC | DELUXE 19 VS HP 2-STAGE | Singlezone Ducted, Centrally Ducted | 210467669 |  | HRCU-A-CB | HVH837GKA2*+TSTAT |  | EHD4X48AAL | *80VSL0701716A* |  |  |  | 11 | 16.5 | 8.1 | 7 | FALSE | FALSE | TRUE |  | 65 | 51 | 51 | TRUE |  | N/A | N/A | Rated with 24V TSTAT but works with the Ion communicating wall control. When paired with a compatible communicating furnace with the Ion wall control, the complete system provides exceptional efficiency and complete comfort. | Wi-Fi® capability with compatible Ion communicating wall control or Wi-Fi® capable 24V TSTAT. |  | R410A | USA, Canada | 32000 | 2.91 | 3.22 | 32000 | 2.91 | 3.22 | 32000 | 2.91 | 3.22 | 34400 | 2.31 | 4.36 | 34400 | 2.31 | 4.36 | 47500 | 4.43 | 3.14 | 47500 | 4.43 | 3.14 | 47500 | 4.43 | 3.14 | 31000 | 3.66 | 2.48 | 31000 | 3.66 | 2.48 | 31000 | 3.66 | 2.48 | 24400 | 3.69 | 1.94 | 24400 | 3.69 | 1.94 | 24400 | 3.69 | 1.94 | 7 | 6650 | 1.6 | 1.22 | 19000 | 3.77 | 1.48
05/11/23 | Live | Carrier | 1HVAC | DELUXE 19 VS HP 2-STAGE | Singlezone Ducted, Centrally Ducted | 210467680 |  | HRCU-A-CB | HVH837GKA2*+TSTAT |  | EHD4X48AAL | *80VSL0702120A* |  |  |  | 11 | 16 | 8.1 | 7.05 | FALSE | FALSE | TRUE |  | 64 | 50 | 50 | TRUE |  | N/A | N/A | Rated with 24V TSTAT but works with the Ion communicating wall control. When paired with a compatible communicating furnace with the Ion wall control, the complete system provides exceptional efficiency and complete comfort. | Wi-Fi® capability with compatible Ion communicating wall control or Wi-Fi® capable 24V TSTAT. |  | R410A | USA, Canada | 32200 | 2.93 | 3.22 | 32200 | 2.93 | 3.22 | 32200 | 2.93 | 3.22 | 34800 | 2.32 | 4.4 | 34800 | 2.32 | 4.4 | 48000 | 4.42 | 3.18 | 48000 | 4.42 | 3.18 | 48000 | 4.42 | 3.18 | 31000 | 3.63 | 2.5 | 31000 | 3.63 | 2.5 | 31000 | 3.63 | 2.5 | 24400 | 3.65 | 1.96 | 24400 | 3.65 | 1.96 | 24400 | 3.65 | 1.96 | 7 | 6720 | 1.59 | 1.24 | 19200 | 3.76 | 1.5
05/11/23 | Live | Carrier | 1HVAC | DELUXE 19 VS HP 2-STAGE | Singlezone Ducted, Centrally Ducted | 210467691 |  | HRCU-A-CB | HVH837GKA2*+TSTAT |  | EHD4X48AAL | *80VSL0902120A* |  |  |  | 11 | 17 | 8.1 | 7.05 | FALSE | FALSE | TRUE |  | 64 | 50 | 50 | TRUE |  | N/A | N/A | Rated with 24V TSTAT but works with the Ion communicating wall control. When paired with a compatible communicating furnace with the Ion wall control, the complete system provides exceptional efficiency and complete comfort. | Wi-Fi® capability with compatible Ion communicating wall control or Wi-Fi® capable 24V TSTAT. |  | R410A | USA, Canada | 32200 | 2.93 | 3.22 | 32200 | 2.93 | 3.22 | 32200 | 2.93 | 3.22 | 34800 | 2.3 | 4.43 | 34800 | 2.3 | 4.43 | 48000 | 4.37 | 3.22 | 48000 | 4.37 | 3.22 | 48000 | 4.37 | 3.22 | 31000 | 3.63 | 2.5 | 31000 | 3.63 | 2.5 | 31000 | 3.63 | 2.5 | 24400 | 3.65 | 1.96 | 24400 | 3.65 | 1.96 | 24400 | 3.65 | 1.96 | 7 | 6720 | 1.57 | 1.25 | 19200 | 3.71 | 1.52
05/11/23 | Live | Carrier | 1HVAC | DELUXE 19 VS HP 2-STAGE | Singlezone Ducted, Centrally Ducted | 210467702 |  | HRCU-A-CB | HVH837GKA2*+TSTAT |  | EHD4X48AAL | *80VSL0902420A* |  |  |  | 11 | 16.5 | 8.1 | 7 | FALSE | FALSE | TRUE |  | 64 | 50 | 50 | TRUE |  | N/A | N/A | Rated with 24V TSTAT but works with the Ion communicating wall control. When paired with a compatible communicating furnace with the Ion wall control, the complete system provides exceptional efficiency and complete comfort. | Wi-Fi® capability with compatible Ion communicating wall control or Wi-Fi® capable 24V TSTAT. |  | R410A | USA, Canada | 32000 | 2.91 | 3.22 | 32000 | 2.91 | 3.22 | 32000 | 2.91 | 3.22 | 34400 | 2.27 | 4.44 | 34400 | 2.27 | 4.44 | 47500 | 4.43 | 3.14 | 47500 | 4.43 | 3.14 | 47500 | 4.43 | 3.14 | 30800 | 3.64 | 2.48 | 30800 | 3.64 | 2.48 | 30800 | 3.64 | 2.48 | 24200 | 3.66 | 1.94 | 24200 | 3.66 | 1.94 | 24200 | 3.66 | 1.94 | 7 | 6650 | 1.6 | 1.22 | 19000 | 3.77 | 1.48
05/11/23 | Live | Carrier | 1HVAC | DELUXE 19 VS HP 2-STAGE | Singlezone Ducted, Centrally Ducted | 210467713 |  | HRCU-A-CB | HVH837GKA2*+TSTAT |  | EHD4X48AAL | *80VSL1102422A* |  |  |  | 11.5 | 16.5 | 8.1 | 7 | FALSE | FALSE | TRUE |  | 64 | 50 | 50 | TRUE |  | N/A | N/A | Rated with 24V TSTAT but works with the Ion communicating wall control. When paired with a compatible communicating furnace with the Ion wall control, the complete system provides exceptional efficiency and complete comfort. | Wi-Fi® capability with compatible Ion communicating wall control or Wi-Fi® capable 24V TSTAT. |  | R410A | USA, Canada | 32000 | 2.78 | 3.37 | 32000 | 2.78 | 3.37 | 32000 | 2.78 | 3.37 | 34400 | 2.26 | 4.46 | 34400 | 2.26 | 4.46 | 47500 | 4.43 | 3.14 | 47500 | 4.43 | 3.14 | 47500 | 4.43 | 3.14 | 30600 | 3.59 | 2.5 | 30600 | 3.59 | 2.5 | 30600 | 3.59 | 2.5 | 24200 | 3.66 | 1.94 | 24200 | 3.66 | 1.94 | 24200 | 3.66 | 1.94 | 7 | 6650 | 1.6 | 1.22 | 19000 | 3.77 | 1.48
05/11/23 | Live | Carrier | 1HVAC | DELUXE 19 VS HP 2-STAGE | Singlezone Ducted, Centrally Ducted | 210467724 |  | HRCU-A-CB | HVH837GKA2*+TSTAT |  | EHD4X48AAL | *80VTL0451412A* |  |  |  | 11 | 16.5 | 8.1 | 7 | FALSE | FALSE | TRUE |  | 64 | 50 | 50 | TRUE |  | N/A | N/A | Rated with 24V TSTAT but works with the Ion communicating wall control. When paired with a compatible communicating furnace with the Ion wall control, the complete system provides exceptional efficiency and complete comfort. | Wi-Fi® capability with compatible Ion communicating wall control or Wi-Fi® capable 24V TSTAT. |  | R410A | USA, Canada | 32000 | 2.91 | 3.22 | 32000 | 2.91 | 3.22 | 32000 | 2.91 | 3.22 | 34600 | 2.34 | 4.33 | 34600 | 2.34 | 4.33 | 48000 | 4.45 | 3.16 | 48000 | 4.45 | 3.16 | 48000 | 4.45 | 3.16 | 31000 | 3.66 | 2.48 | 31000 | 3.66 | 2.48 | 31000 | 3.66 | 2.48 | 24400 | 3.69 | 1.94 | 24400 | 3.69 | 1.94 | 24400 | 3.69 | 1.94 | 7 | 6720 | 1.6 | 1.23 | 19200 | 3.78 | 1.49
05/11/23 | Live | Carrier | 1HVAC | DELUXE 19 VS HP 2-STAGE | Singlezone Ducted, Centrally Ducted | 210467739 |  | HRCU-A-CB | HVH837GKA2*+TSTAT |  | EHD4X48AAL | *80VTL0902120A* |  |  |  | 11 | 17 | 8.1 | 7.05 | FALSE | FALSE | TRUE |  | 64 | 50 | 50 | TRUE |  | N/A | N/A | Rated with 24V TSTAT but works with the Ion communicating wall control. When paired with a compatible communicating furnace with the Ion wall control, the complete system provides exceptional efficiency and complete comfort. | Wi-Fi® capability with compatible Ion communicating wall control or Wi-Fi® capable 24V TSTAT. |  | R410A | USA, Canada | 32200 | 2.93 | 3.22 | 32200 | 2.93 | 3.22 | 32200 | 2.93 | 3.22 | 34800 | 2.3 | 4.43 | 34800 | 2.3 | 4.43 | 48000 | 4.37 | 3.22 | 48000 | 4.37 | 3.22 | 48000 | 4.37 | 3.22 | 31000 | 3.63 | 2.5 | 31000 | 3.63 | 2.5 | 31000 | 3.63 | 2.5 | 24400 | 3.65 | 1.96 | 24400 | 3.65 | 1.96 | 24400 | 3.65 | 1.96 | 7 | 6720 | 1.57 | 1.25 | 19200 | 3.71 | 1.52
05/11/23 | Live | Carrier | 1HVAC | DELUXE 19 VS HP 2-STAGE | Singlezone Ducted, Centrally Ducted | 210467753 |  | HRCU-A-CB | HVH837GKA2*+TSTAT |  | EHD4X48AAL | *96VTN0801716A* |  |  |  | 11 | 16.5 | 8.1 | 7 | FALSE | FALSE | TRUE |  | 64 | 50 | 50 | TRUE |  | N/A | N/A | Rated with 24V TSTAT but works with the Ion communicating wall control. When paired with a compatible communicating furnace with the Ion wall control, the complete system provides exceptional efficiency and complete comfort. | Wi-Fi® capability with compatible Ion communicating wall control or Wi-Fi® capable 24V TSTAT. |  | R410A | USA, Canada | 32000 | 2.91 | 3.22 | 32000 | 2.91 | 3.22 | 32000 | 2.91 | 3.22 | 34600 | 2.33 | 4.35 | 34600 | 2.33 | 4.35 | 48000 | 4.45 | 3.16 | 48000 | 4.45 | 3.16 | 48000 | 4.45 | 3.16 | 31000 | 3.66 | 2.48 | 31000 | 3.66 | 2.48 | 31000 | 3.66 | 2.48 | 24400 | 3.69 | 1.94 | 24400 | 3.69 | 1.94 | 24400 | 3.69 | 1.94 | 7 | 6720 | 1.6 | 1.23 | 19200 | 3.78 | 1.49
05/11/23 | Live | Carrier | 1HVAC | DELUXE 19 VS HP 2-STAGE | Singlezone Ducted, Centrally Ducted | 210467765 |  | HRCU-A-CB | HVH837GKA2*+TSTAT |  | EHD4X48AAL | *96VTN1202422A* |  |  |  | 11 | 16.5 | 8.1 | 7 | FALSE | FALSE | TRUE |  | 64 | 50 | 50 | TRUE |  | N/A | N/A | Rated with 24V TSTAT but works with the Ion communicating wall control. When paired with a compatible communicating furnace with the Ion wall control, the complete system provides exceptional efficiency and complete comfort. | Wi-Fi® capability with compatible Ion communicating wall control or Wi-Fi® capable 24V TSTAT. |  | R410A | USA, Canada | 31800 | 2.89 | 3.22 | 31800 | 2.89 | 3.22 | 31800 | 2.89 | 3.22 | 34400 | 2.28 | 4.42 | 34400 | 2.28 | 4.42 | 47500 | 4.46 | 3.12 | 47500 | 4.46 | 3.12 | 47500 | 4.46 | 3.12 | 30800 | 3.64 | 2.48 | 30800 | 3.64 | 2.48 | 30800 | 3.64 | 2.48 | 24200 | 3.66 | 1.94 | 24200 | 3.66 | 1.94 | 24200 | 3.66 | 1.94 | 7 | 6650 | 1.61 | 1.21 | 19000 | 3.79 | 1.47
05/11/23 | Live | Carrier | 1HVAC | DELUXE 19 VS HP 2-STAGE | Singlezone Ducted, Centrally Ducted | 210467776 |  | HRCU-A-CB | HVH837GKA2*+TSTAT |  | EHD4X48AAL | *80VTL0701716A* |  |  |  | 11 | 17 | 8.1 | 7.05 | FALSE | FALSE | TRUE |  | 64 | 50 | 50 | TRUE |  | N/A | N/A | Rated with 24V TSTAT but works with the Ion communicating wall control. When paired with a compatible communicating furnace with the Ion wall control, the complete system provides exceptional efficiency and complete comfort. | Wi-Fi® capability with compatible Ion communicating wall control or Wi-Fi® capable 24V TSTAT. |  | R410A | USA, Canada | 32200 | 2.93 | 3.22 | 32200 | 2.93 | 3.22 | 32200 | 2.93 | 3.22 | 34800 | 2.31 | 4.42 | 34800 | 2.31 | 4.42 | 48000 | 4.4 | 3.2 | 48000 | 4.4 | 3.2 | 48000 | 4.4 | 3.2 | 31000 | 3.63 | 2.5 | 31000 | 3.63 | 2.5 | 31000 | 3.63 | 2.5 | 24400 | 3.65 | 1.96 | 24400 | 3.65 | 1.96 | 24400 | 3.65 | 1.96 | 7 | 6720 | 1.58 | 1.25 | 19200 | 3.74 | 1.5
05/11/23 | Live | Carrier | 1HVAC | DELUXE 19 VS HP 2-STAGE | Singlezone Ducted, Centrally Ducted | 210467964 |  | HRCU-A-CB | HVH837GKA2*+TSTAT |  | EHD4X48AAL | *96VTN0601714A* |  |  |  | 11 | 16.5 | 8.1 | 6.95 | FALSE | FALSE | TRUE |  | 65 | 51 | 51 | TRUE |  | N/A | N/A | Rated with 24V TSTAT but works with the Ion communicating wall control. When paired with a compatible communicating furnace with the Ion wall control, the complete system provides exceptional efficiency and complete comfort. | Wi-Fi® capability with compatible Ion communicating wall control or Wi-Fi® capable 24V TSTAT. |  | R410A | USA, Canada | 31800 | 2.89 | 3.22 | 31800 | 2.89 | 3.22 | 31800 | 2.89 | 3.22 | 34200 | 2.34 | 4.28 | 34200 | 2.34 | 4.28 | 47500 | 4.49 | 3.1 | 47500 | 4.49 | 3.1 | 47500 | 4.49 | 3.1 | 31000 | 3.69 | 2.46 | 31000 | 3.69 | 2.46 | 31000 | 3.69 | 2.46 | 24400 | 3.72 | 1.92 | 24400 | 3.72 | 1.92 | 24400 | 3.72 | 1.92 | 7 | 6650 | 1.62 | 1.2 | 19000 | 3.82 | 1.46
05/11/23 | Live | Carrier | 1HVAC | DELUXE 19 VS HP 2-STAGE | Singlezone Ducted, Centrally Ducted | 210467975 |  | HRCU-A-CB | HVH837GKA2*+TSTAT |  | EHD4X48AAL | *96VTN0802120A* |  |  |  | 11 | 17 | 8.1 | 7 | FALSE | FALSE | TRUE |  | 64 | 50 | 50 | TRUE |  | N/A | N/A | Rated with 24V TSTAT but works with the Ion communicating wall control. When paired with a compatible communicating furnace with the Ion wall control, the complete system provides exceptional efficiency and complete comfort. | Wi-Fi® capability with compatible Ion communicating wall control or Wi-Fi® capable 24V TSTAT. |  | R410A | USA, Canada | 32200 | 2.93 | 3.22 | 32200 | 2.93 | 3.22 | 32200 | 2.93 | 3.22 | 34800 | 2.33 | 4.38 | 34800 | 2.33 | 4.38 | 48000 | 4.42 | 3.18 | 48000 | 4.42 | 3.18 | 48000 | 4.42 | 3.18 | 31000 | 3.63 | 2.5 | 31000 | 3.63 | 2.5 | 31000 | 3.63 | 2.5 | 24400 | 3.65 | 1.96 | 24400 | 3.65 | 1.96 | 24400 | 3.65 | 1.96 | 7 | 6720 | 1.59 | 1.24 | 19200 | 3.76 | 1.5
05/11/23 | Live | Carrier | 1HVAC | DELUXE 19 VS HP 2-STAGE | Singlezone Ducted, Centrally Ducted | 210467986 |  | HRCU-A-CB | HVH837GKA2*+TSTAT |  | EHD4X48AAL | *96VTN1002120A* |  |  |  | 11 | 17 | 8.1 | 7 | FALSE | FALSE | TRUE |  | 65 | 51 | 51 | TRUE |  | N/A | N/A | Rated with 24V TSTAT but works with the Ion communicating wall control. When paired with a compatible communicating furnace with the Ion wall control, the complete system provides exceptional efficiency and complete comfort. | Wi-Fi® capability with compatible Ion communicating wall control or Wi-Fi® capable 24V TSTAT. |  | R410A | USA, Canada | 32000 | 2.91 | 3.22 | 32000 | 2.91 | 3.22 | 32000 | 2.91 | 3.22 | 34600 | 2.31 | 4.39 | 34600 | 2.31 | 4.39 | 47500 | 4.41 | 3.16 | 47500 | 4.41 | 3.16 | 47500 | 4.41 | 3.16 | 31000 | 3.63 | 2.5 | 31000 | 3.63 | 2.5 | 31000 | 3.63 | 2.5 | 24400 | 3.65 | 1.96 | 24400 | 3.65 | 1.96 | 24400 | 3.65 | 1.96 | 7 | 6650 | 1.59 | 1.23 | 19000 | 3.74 | 1.49
05/11/23 | Live | Carrier | 1HVAC | DELUXE 19 VS HP 2-STAGE | Singlezone Ducted, Centrally Ducted | 210468096 |  | HRCU-A-CB | HVH837GKA2*+TSTAT |  | EHD4X60AAL | *80VSL0451412A* |  |  |  | 11 | 16.5 | 8.1 | 7 | FALSE | FALSE | TRUE |  | 65 | 52 | 52 | TRUE |  | N/A | N/A | Rated with 24V TSTAT but works with the Ion communicating wall control. When paired with a compatible communicating furnace with the Ion wall control, the complete system provides exceptional efficiency and complete comfort. | Wi-Fi® capability with compatible Ion communicating wall control or Wi-Fi® capable 24V TSTAT. |  | R410A | USA, Canada | 32400 | 2.95 | 3.22 | 32400 | 2.95 | 3.22 | 32400 | 2.95 | 3.22 | 35000 | 2.35 | 4.36 | 35000 | 2.35 | 4.36 | 47000 | 4.36 | 3.16 | 47000 | 4.36 | 3.16 | 47000 | 4.36 | 3.16 | 30800 | 3.64 | 2.48 | 30800 | 3.64 | 2.48 | 30800 | 3.64 | 2.48 | 24600 | 3.68 | 1.96 | 24600 | 3.68 | 1.96 | 24600 | 3.68 | 1.96 | 7 | 6580 | 1.57 | 1.23 | 18800 | 3.71 | 1.49
05/11/23 | Live | Carrier | 1HVAC | DELUXE 19 VS HP 2-STAGE | Singlezone Ducted, Centrally Ducted | 210468140 |  | HRCU-A-CB | HVH837GKA2*+TSTAT |  | EHD4X60AAL | *96VSN0601714A* |  |  |  | 11 | 16.5 | 8.1 | 7 | FALSE | FALSE | TRUE |  | 65 | 52 | 52 | TRUE |  | N/A | N/A | Rated with 24V TSTAT but works with the Ion communicating wall control. When paired with a compatible communicating furnace with the Ion wall control, the complete system provides exceptional efficiency and complete comfort. | Wi-Fi® capability with compatible Ion communicating wall control or Wi-Fi® capable 24V TSTAT. |  | R410A | USA, Canada | 32200 | 2.93 | 3.22 | 32200 | 2.93 | 3.22 | 32200 | 2.93 | 3.22 | 34800 | 2.35 | 4.34 | 34800 | 2.35 | 4.34 | 47000 | 4.39 | 3.14 | 47000 | 4.39 | 3.14 | 47000 | 4.39 | 3.14 | 30800 | 3.64 | 2.48 | 30800 | 3.64 | 2.48 | 30800 | 3.64 | 2.48 | 24600 | 3.68 | 1.96 | 24600 | 3.68 | 1.96 | 24600 | 3.68 | 1.96 | 7 | 6580 | 1.58 | 1.22 | 18800 | 3.73 | 1.48
05/11/23 | Live | Carrier | 1HVAC | DELUXE 19 VS HP 2-STAGE | Singlezone Ducted, Centrally Ducted | 210468195 |  | HRCU-A-CB | HVH837GKA2*+TSTAT |  | EHD4X60AAL | *96VSN0801716A* |  |  |  | 11 | 16.5 | 8.1 | 7 | FALSE | FALSE | TRUE |  | 65 | 51 | 51 | TRUE |  | N/A | N/A | Rated with 24V TSTAT but works with the Ion communicating wall control. When paired with a compatible communicating furnace with the Ion wall control, the complete system provides exceptional efficiency and complete comfort. | Wi-Fi® capability with compatible Ion communicating wall control or Wi-Fi® capable 24V TSTAT. |  | R410A | USA, Canada | 32400 | 2.95 | 3.22 | 32400 | 2.95 | 3.22 | 32400 | 2.95 | 3.22 | 35000 | 2.33 | 4.4 | 35000 | 2.33 | 4.4 | 47000 | 4.36 | 3.16 | 47000 | 4.36 | 3.16 | 47000 | 4.36 | 3.16 | 30800 | 3.64 | 2.48 | 30800 | 3.64 | 2.48 | 30800 | 3.64 | 2.48 | 24400 | 3.65 | 1.96 | 24400 | 3.65 | 1.96 | 24400 | 3.65 | 1.96 | 7 | 6580 | 1.57 | 1.23 | 18800 | 3.71 | 1.49
05/11/23 | Live | Carrier | 1HVAC | DELUXE 19 VS HP 2-STAGE | Singlezone Ducted, Centrally Ducted | 210468207 |  | HRCU-A-CB | HVH837GKA2*+TSTAT |  | EHD4X60AAL | *96VTN1002122A* |  |  |  | 11.7 | 17 | 8.1 | 7.05 | FALSE | FALSE | TRUE |  | 65 | 51 | 51 | TRUE |  | N/A | N/A | Rated with 24V TSTAT but works with the Ion communicating wall control. When paired with a compatible communicating furnace with the Ion wall control, the complete system provides exceptional efficiency and complete comfort. | Wi-Fi® capability with compatible Ion communicating wall control or Wi-Fi® capable 24V TSTAT. |  | R410A | USA, Canada | 32600 | 2.79 | 3.42 | 32600 | 2.79 | 3.42 | 32600 | 2.79 | 3.42 | 35200 | 2.26 | 4.56 | 35200 | 2.26 | 4.56 | 47000 | 4.3 | 3.2 | 47000 | 4.3 | 3.2 | 47000 | 4.3 | 3.2 | 30600 | 3.56 | 2.52 | 30600 | 3.56 | 2.52 | 30600 | 3.56 | 2.52 | 24200 | 3.58 | 1.98 | 24200 | 3.58 | 1.98 | 24200 | 3.58 | 1.98 | 7 | 6580 | 1.55 | 1.24 | 18800 | 3.66 | 1.51
05/11/23 | Live | Carrier | 1HVAC | DELUXE 19 VS HP 2-STAGE | Singlezone Ducted, Centrally Ducted | 210468262 |  | HRCU-A-CB | HVH837GKA2*+TSTAT |  | EHD4X60AAL | *80VSL0451716A* |  |  |  | 11 | 16.5 | 8.1 | 7 | FALSE | FALSE | TRUE |  | 65 | 52 | 52 | TRUE |  | N/A | N/A | Rated with 24V TSTAT but works with the Ion communicating wall control. When paired with a compatible communicating furnace with the Ion wall control, the complete system provides exceptional efficiency and complete comfort. | Wi-Fi® capability with compatible Ion communicating wall control or Wi-Fi® capable 24V TSTAT. |  | R410A | USA, Canada | 32400 | 2.95 | 3.22 | 32400 | 2.95 | 3.22 | 32400 | 2.95 | 3.22 | 35000 | 2.35 | 4.36 | 35000 | 2.35 | 4.36 | 47000 | 4.36 | 3.16 | 47000 | 4.36 | 3.16 | 47000 | 4.36 | 3.16 | 30800 | 3.64 | 2.48 | 30800 | 3.64 | 2.48 | 30800 | 3.64 | 2.48 | 24600 | 3.68 | 1.96 | 24600 | 3.68 | 1.96 | 24600 | 3.68 | 1.96 | 7 | 6580 | 1.57 | 1.23 | 18800 | 3.71 | 1.49
05/11/23 | Live | Carrier | 1HVAC | DELUXE 19 VS HP 2-STAGE | Singlezone Ducted, Centrally Ducted | 210468273 |  | HRCU-A-CB | HVH837GKA2*+TSTAT |  | EHD4X60AAL | *80VSL0701716A* |  |  |  | 11 | 17 | 8.1 | 7 | FALSE | FALSE | TRUE |  | 65 | 51 | 51 | TRUE |  | N/A | N/A | Rated with 24V TSTAT but works with the Ion communicating wall control. When paired with a compatible communicating furnace with the Ion wall control, the complete system provides exceptional efficiency and complete comfort. | Wi-Fi® capability with compatible Ion communicating wall control or Wi-Fi® capable 24V TSTAT. |  | R410A | USA, Canada | 32400 | 2.95 | 3.22 | 32400 | 2.95 | 3.22 | 32400 | 2.95 | 3.22 | 35000 | 2.32 | 4.42 | 35000 | 2.32 | 4.42 | 47000 | 4.36 | 3.16 | 47000 | 4.36 | 3.16 | 47000 | 4.36 | 3.16 | 30600 | 3.62 | 2.48 | 30600 | 3.62 | 2.48 | 30600 | 3.62 | 2.48 | 24400 | 3.65 | 1.96 | 24400 | 3.65 | 1.96 | 24400 | 3.65 | 1.96 | 7 | 6580 | 1.57 | 1.23 | 18800 | 3.71 | 1.49
05/11/23 | Live | Carrier | 1HVAC | DELUXE 19 VS HP 2-STAGE | Singlezone Ducted, Centrally Ducted | 210468284 |  | HRCU-A-CB | HVH837GKA2*+TSTAT |  | EHD4X60AAL | *80VSL0702120A* |  |  |  | 11.5 | 16.5 | 8.1 | 7 | FALSE | FALSE | TRUE |  | 65 | 52 | 52 | TRUE |  | N/A | N/A | Rated with 24V TSTAT but works with the Ion communicating wall control. When paired with a compatible communicating furnace with the Ion wall control, the complete system provides exceptional efficiency and complete comfort. | Wi-Fi® capability with compatible Ion communicating wall control or Wi-Fi® capable 24V TSTAT. |  | R410A | USA, Canada | 32200 | 2.8 | 3.37 | 32200 | 2.8 | 3.37 | 32200 | 2.8 | 3.37 | 34800 | 2.28 | 4.47 | 34800 | 2.28 | 4.47 | 46500 | 4.37 | 3.12 | 46500 | 4.37 | 3.12 | 46500 | 4.37 | 3.12 | 30400 | 3.59 | 2.48 | 30400 | 3.59 | 2.48 | 30400 | 3.59 | 2.48 | 24200 | 3.62 | 1.96 | 24200 | 3.62 | 1.96 | 24200 | 3.62 | 1.96 | 7 | 6510 | 1.57 | 1.22 | 18600 | 3.71 | 1.47
05/11/23 | Live | Carrier | 1HVAC | DELUXE 19 VS HP 2-STAGE | Singlezone Ducted, Centrally Ducted | 210468317 |  | HRCU-A-CB | HVH837GKA2*+TSTAT |  | EHD4X60AAL | *80VSL1102422A* |  |  |  | 11.7 | 17 | 8.1 | 7.05 | FALSE | FALSE | TRUE |  | 65 | 52 | 52 | TRUE |  | N/A | N/A | Rated with 24V TSTAT but works with the Ion communicating wall control. When paired with a compatible communicating furnace with the Ion wall control, the complete system provides exceptional efficiency and complete comfort. | Wi-Fi® capability with compatible Ion communicating wall control or Wi-Fi® capable 24V TSTAT. |  | R410A | USA, Canada | 32400 | 2.77 | 3.43 | 32400 | 2.77 | 3.43 | 32400 | 2.77 | 3.43 | 35000 | 2.26 | 4.54 | 35000 | 2.26 | 4.54 | 46500 | 4.31 | 3.16 | 46500 | 4.31 | 3.16 | 46500 | 4.31 | 3.16 | 30400 | 3.56 | 2.5 | 30400 | 3.56 | 2.5 | 30400 | 3.56 | 2.5 | 24200 | 3.58 | 1.98 | 24200 | 3.58 | 1.98 | 24200 | 3.58 | 1.98 | 7 | 6510 | 1.55 | 1.23 | 18600 | 3.67 | 1.49
05/11/23 | Live | Carrier | 1HVAC | DELUXE 19 VS HP 2-STAGE | Singlezone Ducted, Centrally Ducted | 210468328 |  | HRCU-A-CB | HVH837GKA2*+TSTAT |  | EHD4X60AAL | *80VTL0451412A* |  |  |  | 11 | 16.5 | 8.1 | 7 | FALSE | FALSE | TRUE |  | 65 | 52 | 52 | TRUE |  | N/A | N/A | Rated with 24V TSTAT but works with the Ion communicating wall control. When paired with a compatible communicating furnace with the Ion wall control, the complete system provides exceptional efficiency and complete comfort. | Wi-Fi® capability with compatible Ion communicating wall control or Wi-Fi® capable 24V TSTAT. |  | R410A | USA, Canada | 32400 | 2.95 | 3.22 | 32400 | 2.95 | 3.22 | 32400 | 2.95 | 3.22 | 35000 | 2.33 | 4.4 | 35000 | 2.33 | 4.4 | 47000 | 4.36 | 3.16 | 47000 | 4.36 | 3.16 | 47000 | 4.36 | 3.16 | 30800 | 3.64 | 2.48 | 30800 | 3.64 | 2.48 | 30800 | 3.64 | 2.48 | 24600 | 3.68 | 1.96 | 24600 | 3.68 | 1.96 | 24600 | 3.68 | 1.96 | 7 | 6580 | 1.57 | 1.23 | 18800 | 3.71 | 1.49
05/11/23 | Live | Carrier | 1HVAC | DELUXE 19 VS HP 2-STAGE | Singlezone Ducted, Centrally Ducted | 210468357 |  | HRCU-A-CB | HVH837GKA2*+TSTAT |  | EHD4X60AAL | *96VTN0801716A* |  |  |  | 11 | 16.5 | 8.1 | 7 | FALSE | FALSE | TRUE |  | 65 | 51 | 51 | TRUE |  | N/A | N/A | Rated with 24V TSTAT but works with the Ion communicating wall control. When paired with a compatible communicating furnace with the Ion wall control, the complete system provides exceptional efficiency and complete comfort. | Wi-Fi® capability with compatible Ion communicating wall control or Wi-Fi® capable 24V TSTAT. |  | R410A | USA, Canada | 32400 | 2.95 | 3.22 | 32400 | 2.95 | 3.22 | 32400 | 2.95 | 3.22 | 35000 | 2.33 | 4.4 | 35000 | 2.33 | 4.4 | 47000 | 4.36 | 3.16 | 47000 | 4.36 | 3.16 | 47000 | 4.36 | 3.16 | 30800 | 3.64 | 2.48 | 30800 | 3.64 | 2.48 | 30800 | 3.64 | 2.48 | 24400 | 3.65 | 1.96 | 24400 | 3.65 | 1.96 | 24400 | 3.65 | 1.96 | 7 | 6580 | 1.57 | 1.23 | 18800 | 3.71 | 1.49
05/11/23 | Live | Carrier | 1HVAC | DELUXE 19 VS HP 2-STAGE | Singlezone Ducted, Centrally Ducted | 210468568 |  | HRCU-A-CB | HVH837GKA2*+TSTAT |  | EHD4X60AAL | *96VTN0601714A* |  |  |  | 11 | 16.5 | 8.1 | 6.95 | FALSE | FALSE | TRUE |  | 65 | 51 | 51 | TRUE |  | N/A | N/A | Rated with 24V TSTAT but works with the Ion communicating wall control. When paired with a compatible communicating furnace with the Ion wall control, the complete system provides exceptional efficiency and complete comfort. | Wi-Fi® capability with compatible Ion communicating wall control or Wi-Fi® capable 24V TSTAT. |  | R410A | USA, Canada | 32200 | 2.93 | 3.22 | 32200 | 2.93 | 3.22 | 32200 | 2.93 | 3.22 | 34600 | 2.34 | 4.33 | 34600 | 2.34 | 4.33 | 47000 | 4.44 | 3.1 | 47000 | 4.44 | 3.1 | 47000 | 4.44 | 3.1 | 30800 | 3.67 | 2.46 | 30800 | 3.67 | 2.46 | 30800 | 3.67 | 2.46 | 24400 | 3.69 | 1.94 | 24400 | 3.69 | 1.94 | 24400 | 3.69 | 1.94 | 7 | 6580 | 1.6 | 1.21 | 18800 | 3.78 | 1.46
05/11/23 | Live | Carrier | 1HVAC | DELUXE 19 VS HP 2-STAGE | Singlezone Ducted, Centrally Ducted | 210468579 |  | HRCU-A-CB | HVH837GKA2*+TSTAT |  | EHD4X60AAL | *96VTN0802120A* |  |  |  | 11 | 17 | 8.1 | 7 | FALSE | FALSE | TRUE |  | 65 | 51 | 51 | TRUE |  | N/A | N/A | Rated with 24V TSTAT but works with the Ion communicating wall control. When paired with a compatible communicating furnace with the Ion wall control, the complete system provides exceptional efficiency and complete comfort. | Wi-Fi® capability with compatible Ion communicating wall control or Wi-Fi® capable 24V TSTAT. |  | R410A | USA, Canada | 32600 | 2.96 | 3.23 | 32600 | 2.96 | 3.23 | 32600 | 2.96 | 3.23 | 35200 | 2.32 | 4.45 | 35200 | 2.32 | 4.45 | 47000 | 4.3 | 3.2 | 47000 | 4.3 | 3.2 | 47000 | 4.3 | 3.2 | 30800 | 3.61 | 2.5 | 30800 | 3.61 | 2.5 | 30800 | 3.61 | 2.5 | 24400 | 3.61 | 1.98 | 24400 | 3.61 | 1.98 | 24400 | 3.61 | 1.98 | 7 | 6580 | 1.55 | 1.24 | 18800 | 3.66 | 1.51
05/11/23 | Live | Carrier | 1HVAC | DELUXE 19 VS HP 2-STAGE | Singlezone Ducted, Centrally Ducted | 210468590 |  | HRCU-A-CB | HVH837GKA2*+TSTAT |  | EHD4X60AAL | *96VTN1002120A* |  |  |  | 11.5 | 17 | 8.1 | 7 | FALSE | FALSE | TRUE |  | 65 | 51 | 51 | TRUE |  | N/A | N/A | Rated with 24V TSTAT but works with the Ion communicating wall control. When paired with a compatible communicating furnace with the Ion wall control, the complete system provides exceptional efficiency and complete comfort. | Wi-Fi® capability with compatible Ion communicating wall control or Wi-Fi® capable 24V TSTAT. |  | R410A | USA, Canada | 32600 | 2.83 | 3.38 | 32600 | 2.83 | 3.38 | 32600 | 2.83 | 3.38 | 35000 | 2.3 | 4.46 | 35000 | 2.3 | 4.46 | 47000 | 4.33 | 3.18 | 47000 | 4.33 | 3.18 | 47000 | 4.33 | 3.18 | 30800 | 3.61 | 2.5 | 30800 | 3.61 | 2.5 | 30800 | 3.61 | 2.5 | 24400 | 3.61 | 1.98 | 24400 | 3.61 | 1.98 | 24400 | 3.61 | 1.98 | 7 | 6580 | 1.56 | 1.24 | 18800 | 3.68 | 1.5
05/11/23 | Live | Carrier | 1HVAC | DELUXE 19 VS HP | Singlezone Ducted, Centrally Ducted | 210472740 |  | HRCU-A-CB | HVH825GKA3* |  | EA*4X25L17A*+WALLCON | *80CTL0701412A* |  |  |  | 11 | 17.5 | 8.1 | 7.05 | FALSE | FALSE | TRUE |  | 97 | 85 | 85 | TRUE | N/A | N/A | N/A | Works with the Ion communicating wall control. When paired with a compatible communicating furnace with the Ion wall control, the complete system provides exceptional efficiency and complete comfort. | Wi-Fi® capability with compatible Ion communicating wall control. |  | R410A | USA, Canada | 5612 | 0.84 | 1.96 | 24400 | 2.22 | 3.22 | 28060 | 2.22 | 3.7 | 7182 | 0.41 | 5.13 | 29260 | 1.8 | 4.76 | 5088 | 0.48 | 3.11 | 21200 | 1.78 | 3.49 | 21200 | 1.78 | 3.49 | 6386 | 0.89 | 2.1 | 20600 | 2.4 | 2.52 | 20600 | 2.4 | 2.52 | 6370 | 0.96 | 1.94 | 18200 | 2.4 | 2.22 | 18200 | 2.4 | 2.22 | 7 | 2968 | 0.64 | 1.36 | 8480 | 1.51 | 1.65
05/11/23 | Live | Carrier | 1HVAC | DELUXE 19 VS HP | Singlezone Ducted, Centrally Ducted | 210472741 |  | HRCU-A-CB | HVH825GKA3* |  | EA*4X25L17A*+WALLCON | *80CTL0901716A* |  |  |  | 11 | 17.5 | 8.1 | 7.05 | FALSE | FALSE | TRUE |  | 97 | 85 | 85 | TRUE | N/A | N/A | N/A | Works with the Ion communicating wall control. When paired with a compatible communicating furnace with the Ion wall control, the complete system provides exceptional efficiency and complete comfort. | Wi-Fi® capability with compatible Ion communicating wall control. |  | R410A | USA, Canada | 5612 | 0.84 | 1.96 | 24400 | 2.22 | 3.22 | 28060 | 2.22 | 3.7 | 7182 | 0.41 | 5.13 | 29260 | 1.79 | 4.79 | 5088 | 0.48 | 3.11 | 21200 | 1.78 | 3.49 | 21200 | 1.78 | 3.49 | 6386 | 0.88 | 2.13 | 20600 | 2.38 | 2.54 | 20600 | 2.38 | 2.54 | 6370 | 0.96 | 1.94 | 18200 | 2.4 | 2.22 | 18200 | 2.4 | 2.22 | 7 | 2968 | 0.64 | 1.36 | 8480 | 1.51 | 1.65
05/11/23 | Live | Carrier | 1HVAC | DELUXE 19 VS HP | Singlezone Ducted, Centrally Ducted | 210472793 |  | HRCU-A-CB | HVH825GKA3* |  | EA*4X37L21A*+WALLCON | *95CSU0802120A* |  |  |  | 11 | 17 | 8.1 | 7.05 | FALSE | FALSE | TRUE |  | 97 | 85 | 85 | TRUE | N/A | N/A | N/A | Works with the Ion communicating wall control. When paired with a compatible communicating furnace with the Ion wall control, the complete system provides exceptional efficiency and complete comfort. | Wi-Fi® capability with compatible Ion communicating wall control. |  | R410A | USA, Canada | 5612 | 0.84 | 1.96 | 24400 | 2.22 | 3.22 | 28060 | 2.22 | 3.7 | 7182 | 0.41 | 5.13 | 29260 | 1.8 | 4.76 | 5088 | 0.48 | 3.11 | 21200 | 1.78 | 3.49 | 21200 | 1.78 | 3.49 | 6386 | 0.89 | 2.1 | 20600 | 2.4 | 2.52 | 20600 | 2.4 | 2.52 | 6370 | 0.96 | 1.94 | 18200 | 2.4 | 2.22 | 18200 | 2.4 | 2.22 | 7 | 2968 | 0.64 | 1.36 | 8480 | 1.51 | 1.65
05/11/23 | Live | Carrier | 1HVAC | DELUXE 19 VS HP | Singlezone Ducted, Centrally Ducted | 210472794 |  | HRCU-A-CB | HVH825GKA3* |  | EA*4X37L21A*+WALLCON | *95CSU1002122A* |  |  |  | 11 | 17 | 8.1 | 7.05 | FALSE | FALSE | TRUE |  | 97 | 85 | 85 | TRUE | N/A | N/A | N/A | Works with the Ion communicating wall control. When paired with a compatible communicating furnace with the Ion wall control, the complete system provides exceptional efficiency and complete comfort. | Wi-Fi® capability with compatible Ion communicating wall control. |  | R410A | USA, Canada | 5612 | 0.84 | 1.96 | 24400 | 2.22 | 3.22 | 28060 | 2.22 | 3.7 | 7182 | 0.42 | 5.01 | 29260 | 1.81 | 4.74 | 5088 | 0.48 | 3.11 | 21200 | 1.78 | 3.49 | 21200 | 1.78 | 3.49 | 6386 | 0.89 | 2.1 | 20600 | 2.4 | 2.52 | 20600 | 2.4 | 2.52 | 6370 | 0.96 | 1.94 | 18200 | 2.4 | 2.22 | 18200 | 2.4 | 2.22 | 7 | 2968 | 0.64 | 1.36 | 8480 | 1.51 | 1.65
05/11/23 | Live | Carrier | 1HVAC | DELUXE 19 VS HP | Singlezone Ducted, Centrally Ducted | 210472795 |  | HRCU-A-CB | HVH825GKA3* |  | EA*4X37L21A*+WALLCON | *80CSU0401712A* |  |  |  | 11 | 17 | 8.1 | 7.05 | FALSE | FALSE | TRUE |  | 97 | 85 | 85 | TRUE | N/A | N/A | N/A | Works with the Ion communicating wall control. When paired with a compatible communicating furnace with the Ion wall control, the complete system provides exceptional efficiency and complete comfort. | Wi-Fi® capability with compatible Ion communicating wall control. |  | R410A | USA, Canada | 5612 | 0.84 | 1.96 | 24400 | 2.22 | 3.22 | 28060 | 2.22 | 3.7 | 7182 | 0.42 | 5.01 | 29260 | 1.81 | 4.74 | 5088 | 0.48 | 3.11 | 21200 | 1.78 | 3.49 | 21200 | 1.78 | 3.49 | 6386 | 0.89 | 2.1 | 20600 | 2.4 | 2.52 | 20600 | 2.4 | 2.52 | 6370 | 0.96 | 1.94 | 18200 | 2.4 | 2.22 | 18200 | 2.4 | 2.22 | 7 | 2968 | 0.64 | 1.36 | 8480 | 1.51 | 1.65
05/11/23 | Live | Carrier | 1HVAC | DELUXE 19 VS HP | Singlezone Ducted, Centrally Ducted | 210472806 |  | HRCU-A-CB | HVH825GKA3* |  | EA*4X37L21A*+WALLCON | *80CTL0901716A* |  |  |  | 11 | 17.5 | 8.1 | 7.1 | FALSE | FALSE | TRUE |  | 97 | 86 | 86 | TRUE | N/A | N/A | N/A | Works with the Ion communicating wall control. When paired with a compatible communicating furnace with the Ion wall control, the complete system provides exceptional efficiency and complete comfort. | Wi-Fi® capability with compatible Ion communicating wall control. |  | R410A | USA, Canada | 5658 | 0.85 | 1.95 | 24600 | 2.24 | 3.22 | 28290 | 2.24 | 3.7 | 7182 | 0.41 | 5.13 | 29260 | 1.78 | 4.82 | 5040 | 0.47 | 3.14 | 21000 | 1.75 | 3.52 | 21000 | 1.75 | 3.52 | 6324 | 0.87 | 2.13 | 20400 | 2.35 | 2.54 | 20400 | 2.35 | 2.54 | 6335 | 0.95 | 1.95 | 18100 | 2.37 | 2.24 | 18100 | 2.37 | 2.24 | 7 | 2940 | 0.63 | 1.37 | 8400 | 1.49 | 1.65
05/11/23 | Live | Carrier | 1HVAC | DELUXE 19 VS HP | Singlezone Ducted, Centrally Ducted | 210473097 |  | HRCU-A-CB | HVH825GKA3* |  | EA*4X43L21A*+WALLCON | *95CSU0802120A* |  |  |  | 11 | 17 | 8.1 | 7.05 | FALSE | FALSE | TRUE |  | 97 | 85 | 85 | TRUE | N/A | N/A | N/A | Works with the Ion communicating wall control. When paired with a compatible communicating furnace with the Ion wall control, the complete system provides exceptional efficiency and complete comfort. | Wi-Fi® capability with compatible Ion communicating wall control. |  | R410A | USA, Canada | 5612 | 0.84 | 1.96 | 24400 | 2.22 | 3.22 | 28060 | 2.22 | 3.7 | 7182 | 0.41 | 5.13 | 29260 | 1.8 | 4.76 | 5088 | 0.48 | 3.11 | 21200 | 1.78 | 3.49 | 21200 | 1.78 | 3.49 | 6386 | 0.88 | 2.13 | 20600 | 2.38 | 2.54 | 20600 | 2.38 | 2.54 | 6370 | 0.95 | 1.97 | 18200 | 2.38 | 2.24 | 18200 | 2.38 | 2.24 | 7 | 2968 | 0.64 | 1.36 | 8480 | 1.51 | 1.65
05/11/23 | Live | Carrier | 1HVAC | DELUXE 19 VS HP | Singlezone Ducted, Centrally Ducted | 210473108 |  | HRCU-A-CB | HVH825GKA3* |  | EA*4X43L21A*+WALLCON | *95CSU1002122A* |  |  |  | 11 | 17 | 8.1 | 7.05 | FALSE | FALSE | TRUE |  | 97 | 85 | 85 | TRUE | N/A | N/A | N/A | Works with the Ion communicating wall control. When paired with a compatible communicating furnace with the Ion wall control, the complete system provides exceptional efficiency and complete comfort. | Wi-Fi® capability with compatible Ion communicating wall control. |  | R410A | USA, Canada | 5612 | 0.84 | 1.96 | 24400 | 2.22 | 3.22 | 28060 | 2.22 | 3.7 | 7182 | 0.42 | 5.01 | 29260 | 1.81 | 4.74 | 5088 | 0.48 | 3.11 | 21200 | 1.78 | 3.49 | 21200 | 1.78 | 3.49 | 6386 | 0.89 | 2.1 | 20600 | 2.4 | 2.52 | 20600 | 2.4 | 2.52 | 6370 | 0.96 | 1.94 | 18200 | 2.4 | 2.22 | 18200 | 2.4 | 2.22 | 7 | 2968 | 0.64 | 1.36 | 8480 | 1.51 | 1.65
05/11/23 | Live | Carrier | 1HVAC | DELUXE 19 VS HP | Singlezone Ducted, Centrally Ducted | 210473119 |  | HRCU-A-CB | HVH825GKA3* |  | EA*4X43L21A*+WALLCON | *80CSU0401712A* |  |  |  | 11 | 17 | 8.1 | 7.05 | FALSE | FALSE | TRUE |  | 97 | 85 | 85 | TRUE | N/A | N/A | N/A | Works with the Ion communicating wall control. When paired with a compatible communicating furnace with the Ion wall control, the complete system provides exceptional efficiency and complete comfort. | Wi-Fi® capability with compatible Ion communicating wall control. |  | R410A | USA, Canada | 5612 | 0.84 | 1.96 | 24400 | 2.22 | 3.22 | 28060 | 2.22 | 3.7 | 7182 | 0.41 | 5.13 | 29260 | 1.8 | 4.76 | 5088 | 0.48 | 3.11 | 21200 | 1.78 | 3.49 | 21200 | 1.78 | 3.49 | 6386 | 0.89 | 2.1 | 20600 | 2.4 | 2.52 | 20600 | 2.4 | 2.52 | 6370 | 0.96 | 1.94 | 18200 | 2.4 | 2.22 | 18200 | 2.4 | 2.22 | 7 | 2968 | 0.64 | 1.36 | 8480 | 1.51 | 1.65
05/11/23 | Live | Carrier | 1HVAC | DELUXE 19 VS HP | Singlezone Ducted, Centrally Ducted | 210473218 |  | HRCU-A-CB | HVH825GKA3* |  | EA*4X43L21A*+WALLCON | *97CMN1002122A* |  |  |  | 11 | 16.5 | 8.1 | 7.05 | FALSE | FALSE | TRUE |  | 97 | 85 | 85 | TRUE | N/A | N/A | N/A | Works with the Ion communicating wall control. When paired with a compatible communicating furnace with the Ion wall control, the complete system provides exceptional efficiency and complete comfort. | Wi-Fi® capability with compatible Ion communicating wall control. |  | R410A | USA, Canada | 5612 | 0.84 | 1.96 | 24400 | 2.22 | 3.22 | 28060 | 2.22 | 3.7 | 7182 | 0.42 | 5.01 | 29260 | 1.81 | 4.74 | 5088 | 0.48 | 3.11 | 21200 | 1.78 | 3.49 | 21200 | 1.78 | 3.49 | 6386 | 0.89 | 2.1 | 20600 | 2.4 | 2.52 | 20600 | 2.4 | 2.52 | 6370 | 0.96 | 1.94 | 18200 | 2.4 | 2.22 | 18200 | 2.4 | 2.22 | 7 | 2968 | 0.64 | 1.36 | 8480 | 1.51 | 1.65
05/11/23 | Live | Carrier | 1HVAC | DELUXE 19 VS HP | Singlezone Ducted, Centrally Ducted | 210473229 |  | HRCU-A-CB | HVH825GKA3* |  | EA*4X43L21A*+WALLCON | *96CTN1002122A* |  |  |  | 11 | 16.5 | 8.1 | 7.05 | FALSE | FALSE | TRUE |  | 97 | 85 | 85 | TRUE | N/A | N/A | N/A | Works with the Ion communicating wall control. When paired with a compatible communicating furnace with the Ion wall control, the complete system provides exceptional efficiency and complete comfort. | Wi-Fi® capability with compatible Ion communicating wall control. |  | R410A | USA, Canada | 5612 | 0.84 | 1.96 | 24400 | 2.22 | 3.22 | 28060 | 2.22 | 3.7 | 7182 | 0.42 | 5.01 | 29260 | 1.81 | 4.74 | 5088 | 0.48 | 3.11 | 21200 | 1.78 | 3.49 | 21200 | 1.78 | 3.49 | 6386 | 0.89 | 2.1 | 20600 | 2.4 | 2.52 | 20600 | 2.4 | 2.52 | 6370 | 0.96 | 1.94 | 18200 | 2.4 | 2.22 | 18200 | 2.4 | 2.22 | 7 | 2968 | 0.64 | 1.36 | 8480 | 1.51 | 1.65
05/11/23 | Live | Carrier | 1HVAC | DELUXE 19 VS HP | Singlezone Ducted, Centrally Ducted | 210473240 |  | HRCU-A-CB | HVH825GKA3* |  | EA*4X43L21A*+WALLCON | *80CTL0901716A* |  |  |  | 11 | 17.5 | 8.1 | 7.1 | FALSE | FALSE | TRUE |  | 97 | 86 | 86 | TRUE | N/A | N/A | N/A | Works with the Ion communicating wall control. When paired with a compatible communicating furnace with the Ion wall control, the complete system provides exceptional efficiency and complete comfort. | Wi-Fi® capability with compatible Ion communicating wall control. |  | R410A | USA, Canada | 5658 | 0.85 | 1.95 | 24600 | 2.24 | 3.22 | 28290 | 2.24 | 3.7 | 7182 | 0.41 | 5.13 | 29260 | 1.78 | 4.82 | 5040 | 0.47 | 3.14 | 21000 | 1.75 | 3.52 | 21000 | 1.75 | 3.52 | 6324 | 0.87 | 2.13 | 20400 | 2.35 | 2.54 | 20400 | 2.35 | 2.54 | 6335 | 0.95 | 1.95 | 18100 | 2.37 | 2.24 | 18100 | 2.37 | 2.24 | 7 | 2940 | 0.63 | 1.37 | 8400 | 1.49 | 1.65
05/11/23 | Live | Carrier | 1HVAC | DELUXE 19 VS HP | Singlezone Ducted, Centrally Ducted | 210470120 |  | HRCU-A-CB | HVH837GKA2* |  | EA*4X37L21A*+WALLCON | *95CSU0802120A* |  |  |  | 11.5 | 17.5 | 8.1 | 7.3 | FALSE | FALSE | TRUE |  | 96 | 84 | 84 | TRUE | N/A | N/A | N/A | Works with the Ion communicating wall control. When paired with a compatible communicating furnace with the Ion wall control, the complete system provides exceptional efficiency and complete comfort. | Wi-Fi® capability with compatible Ion communicating wall control. |  | R410A | USA, Canada | 7590 | 1.09 | 2.04 | 33000 | 2.87 | 3.37 | 37950 | 2.87 | 3.88 | 9558 | 0.54 | 5.19 | 38940 | 2.37 | 4.82 | 7872 | 0.76 | 3.04 | 32800 | 2.83 | 3.4 | 32800 | 2.83 | 3.4 | 9858 | 1.36 | 2.12 | 31800 | 3.67 | 2.54 | 31800 | 3.67 | 2.54 | 9730 | 1.47 | 1.94 | 27800 | 3.67 | 2.22 | 27800 | 3.67 | 2.22 | 7 | 4592 | 1.02 | 1.32 | 13120 | 2.4 | 1.6
05/11/23 | Live | Carrier | 1HVAC | DELUXE 19 VS HP | Singlezone Ducted, Centrally Ducted | 210470121 |  | HRCU-A-CB | HVH837GKA2* |  | EA*4X37L21A*+WALLCON | *95CSU1002122A* |  |  |  | 11.5 | 17.5 | 8.1 | 7.3 | FALSE | FALSE | TRUE |  | 96 | 84 | 84 | TRUE | N/A | N/A | N/A | Works with the Ion communicating wall control. When paired with a compatible communicating furnace with the Ion wall control, the complete system provides exceptional efficiency and complete comfort. | Wi-Fi® capability with compatible Ion communicating wall control. |  | R410A | USA, Canada | 7590 | 1.09 | 2.04 | 33000 | 2.87 | 3.37 | 37950 | 2.87 | 3.88 | 9558 | 0.54 | 5.19 | 38940 | 2.37 | 4.82 | 7872 | 0.76 | 3.04 | 32800 | 2.83 | 3.4 | 32800 | 2.83 | 3.4 | 9858 | 1.36 | 2.12 | 31800 | 3.67 | 2.54 | 31800 | 3.67 | 2.54 | 9730 | 1.47 | 1.94 | 27800 | 3.67 | 2.22 | 27800 | 3.67 | 2.22 | 7 | 4592 | 1.02 | 1.32 | 13120 | 2.4 | 1.6
05/11/23 | Live | Carrier | 1HVAC | DELUXE 19 VS HP | Singlezone Ducted, Centrally Ducted | 210470122 |  | HRCU-A-CB | HVH837GKA2* |  | EA*4X37L21A*+WALLCON | *80CSU0401712A* |  |  |  | 11.5 | 17.5 | 8.1 | 7.3 | FALSE | FALSE | TRUE |  | 96 | 85 | 85 | TRUE | N/A | N/A | N/A | Works with the Ion communicating wall control. When paired with a compatible communicating furnace with the Ion wall control, the complete system provides exceptional efficiency and complete comfort. | Wi-Fi® capability with compatible Ion communicating wall control. |  | R410A | USA, Canada | 7544 | 1.08 | 2.05 | 32800 | 2.85 | 3.37 | 37720 | 2.85 | 3.88 | 9558 | 0.55 | 5.09 | 38940 | 2.38 | 4.8 | 7872 | 0.77 | 3 | 32800 | 2.84 | 3.38 | 32800 | 2.84 | 3.38 | 9858 | 1.37 | 2.11 | 31800 | 3.7 | 2.52 | 31800 | 3.7 | 2.52 | 9800 | 1.49 | 1.93 | 28000 | 3.73 | 2.2 | 28000 | 3.73 | 2.2 | 7 | 4592 | 1.02 | 1.32 | 13120 | 2.42 | 1.59
05/11/23 | Live | Carrier | 1HVAC | DELUXE 19 VS HP | Singlezone Ducted, Centrally Ducted | 210470123 |  | HRCU-A-CB | HVH837GKA2* |  | EA*4X37L21A*+WALLCON | *80CSU0601716A* |  |  |  | 11 | 17.5 | 8.1 | 7.25 | FALSE | FALSE | TRUE |  | 96 | 84 | 84 | TRUE | N/A | N/A | N/A | Works with the Ion communicating wall control. When paired with a compatible communicating furnace with the Ion wall control, the complete system provides exceptional efficiency and complete comfort. | Wi-Fi® capability with compatible Ion communicating wall control. |  | R410A | USA, Canada | 7544 | 1.13 | 1.96 | 32800 | 2.98 | 3.23 | 37720 | 2.98 | 3.71 | 9504 | 0.55 | 5.06 | 38720 | 2.4 | 4.73 | 7920 | 0.78 | 2.98 | 33000 | 2.88 | 3.36 | 33000 | 2.88 | 3.36 | 9920 | 1.38 | 2.11 | 32000 | 3.72 | 2.52 | 32000 | 3.72 | 2.52 | 9800 | 1.49 | 1.93 | 28000 | 3.73 | 2.2 | 28000 | 3.73 | 2.2 | 7 | 4620 | 1.04 | 1.3 | 13200 | 2.45 | 1.58
05/11/23 | Live | Carrier | 1HVAC | DELUXE 19 VS HP | Singlezone Ducted, Centrally Ducted | 210470124 |  | HRCU-A-CB | HVH837GKA2* |  | EA*4X37L21A*+WALLCON | *80CSU1002120A* |  |  |  | 11 | 17.5 | 8.1 | 7.25 | FALSE | FALSE | TRUE |  | 96 | 84 | 84 | TRUE | N/A | N/A | N/A | Works with the Ion communicating wall control. When paired with a compatible communicating furnace with the Ion wall control, the complete system provides exceptional efficiency and complete comfort. | Wi-Fi® capability with compatible Ion communicating wall control. |  | R410A | USA, Canada | 7544 | 1.13 | 1.96 | 32800 | 2.98 | 3.23 | 37720 | 2.98 | 3.71 | 9504 | 0.55 | 5.06 | 38720 | 2.4 | 4.73 | 7920 | 0.78 | 2.98 | 33000 | 2.88 | 3.36 | 33000 | 2.88 | 3.36 | 9858 | 1.37 | 2.11 | 31800 | 3.7 | 2.52 | 31800 | 3.7 | 2.52 | 9800 | 1.49 | 1.93 | 28000 | 3.73 | 2.2 | 28000 | 3.73 | 2.2 | 7 | 4620 | 1.04 | 1.3 | 13200 | 2.45 | 1.58
05/11/23 | Live | Carrier | 1HVAC | DELUXE 19 VS HP | Singlezone Ducted, Centrally Ducted | 210470125 |  | HRCU-A-CB | HVH837GKA2* |  | EA*4X37L21A*+WALLCON | *80CTL0701716A* |  |  |  | 11 | 17.5 | 8.1 | 7.25 | FALSE | FALSE | TRUE |  | 96 | 84 | 84 | TRUE | N/A | N/A | N/A | Works with the Ion communicating wall control. When paired with a compatible communicating furnace with the Ion wall control, the complete system provides exceptional efficiency and complete comfort. | Wi-Fi® capability with compatible Ion communicating wall control. |  | R410A | USA, Canada | 7544 | 1.13 | 1.96 | 32800 | 2.98 | 3.23 | 37720 | 2.98 | 3.71 | 9504 | 0.55 | 5.06 | 38720 | 2.4 | 4.73 | 7920 | 0.78 | 2.98 | 33000 | 2.88 | 3.36 | 33000 | 2.88 | 3.36 | 9920 | 1.38 | 2.11 | 32000 | 3.72 | 2.52 | 32000 | 3.72 | 2.52 | 9800 | 1.49 | 1.93 | 28000 | 3.73 | 2.2 | 28000 | 3.73 | 2.2 | 7 | 4620 | 1.04 | 1.3 | 13200 | 2.45 | 1.58
05/11/23 | Live | Carrier | 1HVAC | DELUXE 19 VS HP | Singlezone Ducted, Centrally Ducted | 210470126 |  | HRCU-A-CB | HVH837GKA2* |  | EA*4X37L21A*+WALLCON | *80CTL0902120A* |  |  |  | 11 | 17.5 | 8.1 | 7.3 | FALSE | FALSE | TRUE |  | 96 | 84 | 84 | TRUE | N/A | N/A | N/A | Works with the Ion communicating wall control. When paired with a compatible communicating furnace with the Ion wall control, the complete system provides exceptional efficiency and complete comfort. | Wi-Fi® capability with compatible Ion communicating wall control. |  | R410A | USA, Canada | 7544 | 1.13 | 1.96 | 32800 | 2.98 | 3.23 | 37720 | 2.98 | 3.71 | 9558 | 0.55 | 5.09 | 38940 | 2.4 | 4.76 | 7920 | 0.77 | 3.01 | 33000 | 2.86 | 3.38 | 33000 | 2.86 | 3.38 | 9858 | 1.37 | 2.11 | 31800 | 3.7 | 2.52 | 31800 | 3.7 | 2.52 | 9800 | 1.49 | 1.93 | 28000 | 3.73 | 2.2 | 28000 | 3.73 | 2.2 | 7 | 4620 | 1.03 | 1.31 | 13200 | 2.43 | 1.59
05/11/23 | Live | Carrier | 1HVAC | DELUXE 19 VS HP | Singlezone Ducted, Centrally Ducted | 210470128 |  | HRCU-A-CB | HVH837GKA2* |  | EA*4X37L21A*+WALLCON | *97CMN1002122A* |  |  |  | 11.5 | 17.5 | 8.1 | 7.3 | FALSE | FALSE | TRUE |  | 96 | 85 | 85 | TRUE | N/A | N/A | N/A | Works with the Ion communicating wall control. When paired with a compatible communicating furnace with the Ion wall control, the complete system provides exceptional efficiency and complete comfort. | Wi-Fi® capability with compatible Ion communicating wall control. |  | R410A | USA, Canada | 7590 | 1.09 | 2.04 | 33000 | 2.87 | 3.37 | 37950 | 2.87 | 3.88 | 9558 | 0.55 | 5.09 | 38940 | 2.38 | 4.8 | 7872 | 0.77 | 3 | 32800 | 2.84 | 3.38 | 32800 | 2.84 | 3.38 | 9858 | 1.36 | 2.12 | 31800 | 3.67 | 2.54 | 31800 | 3.67 | 2.54 | 9800 | 1.48 | 1.94 | 28000 | 3.7 | 2.22 | 28000 | 3.7 | 2.22 | 7 | 4592 | 1.02 | 1.32 | 13120 | 2.42 | 1.59
05/11/23 | Live | Carrier | 1HVAC | DELUXE 19 VS HP | Singlezone Ducted, Centrally Ducted | 210470130 |  | HRCU-A-CB | HVH837GKA2* |  | EA*4X37L21A*+WALLCON | *96CTN1002122A* |  |  |  | 11.5 | 17.5 | 8.1 | 7.3 | FALSE | FALSE | TRUE |  | 96 | 85 | 85 | TRUE | N/A | N/A | N/A | Works with the Ion communicating wall control. When paired with a compatible communicating furnace with the Ion wall control, the complete system provides exceptional efficiency and complete comfort. | Wi-Fi® capability with compatible Ion communicating wall control. |  | R410A | USA, Canada | 7590 | 1.09 | 2.04 | 33000 | 2.87 | 3.37 | 37950 | 2.87 | 3.88 | 9558 | 0.55 | 5.09 | 38940 | 2.38 | 4.8 | 7872 | 0.77 | 3 | 32800 | 2.84 | 3.38 | 32800 | 2.84 | 3.38 | 9858 | 1.36 | 2.12 | 31800 | 3.67 | 2.54 | 31800 | 3.67 | 2.54 | 9800 | 1.48 | 1.94 | 28000 | 3.7 | 2.22 | 28000 | 3.7 | 2.22 | 7 | 4592 | 1.02 | 1.32 | 13120 | 2.42 | 1.59
05/11/23 | Live | Carrier | 1HVAC | DELUXE 19 VS HP | Singlezone Ducted, Centrally Ducted | 210470131 |  | HRCU-A-CB | HVH837GKA2* |  | EA*4X37L21A*+WALLCON | *80CTL0901716A* |  |  |  | 11.5 | 18 | 8.1 | 7.3 | FALSE | FALSE | TRUE |  | 96 | 84 | 84 | TRUE | N/A | N/A | N/A | Works with the Ion communicating wall control. When paired with a compatible communicating furnace with the Ion wall control, the complete system provides exceptional efficiency and complete comfort. | Wi-Fi® capability with compatible Ion communicating wall control. |  | R410A | USA, Canada | 7590 | 1.09 | 2.04 | 33000 | 2.87 | 3.37 | 37950 | 2.87 | 3.88 | 9558 | 0.54 | 5.19 | 38940 | 2.35 | 4.86 | 7872 | 0.76 | 3.04 | 32800 | 2.83 | 3.4 | 32800 | 2.83 | 3.4 | 9858 | 1.36 | 2.12 | 31800 | 3.67 | 2.54 | 31800 | 3.67 | 2.54 | 9730 | 1.47 | 1.94 | 27800 | 3.67 | 2.22 | 27800 | 3.67 | 2.22 | 7 | 4592 | 1.02 | 1.32 | 13120 | 2.4 | 1.6
05/11/23 | Live | Carrier | 1HVAC | DELUXE 19 VS HP | Singlezone Ducted, Centrally Ducted | 210470190 |  | HRCU-A-CB | HVH837GKA2* |  | EA*4X43L21A*+WALLCON | *95CSU0802120A* |  |  |  | 11.5 | 17.5 | 8.1 | 7.3 | FALSE | FALSE | TRUE |  | 96 | 84 | 84 | TRUE | N/A | N/A | N/A | Works with the Ion communicating wall control. When paired with a compatible communicating furnace with the Ion wall control, the complete system provides exceptional efficiency and complete comfort. | Wi-Fi® capability with compatible Ion communicating wall control. |  | R410A | USA, Canada | 7590 | 1.09 | 2.04 | 33000 | 2.87 | 3.37 | 37950 | 2.87 | 3.88 | 9558 | 0.54 | 5.19 | 38940 | 2.37 | 4.82 | 7872 | 0.76 | 3.04 | 32800 | 2.83 | 3.4 | 32800 | 2.83 | 3.4 | 9858 | 1.36 | 2.12 | 31800 | 3.67 | 2.54 | 31800 | 3.67 | 2.54 | 9730 | 1.47 | 1.94 | 27800 | 3.67 | 2.22 | 27800 | 3.67 | 2.22 | 7 | 4592 | 1.02 | 1.32 | 13120 | 2.4 | 1.6
05/11/23 | Live | Carrier | 1HVAC | DELUXE 19 VS HP | Singlezone Ducted, Centrally Ducted | 210470191 |  | HRCU-A-CB | HVH837GKA2* |  | EA*4X43L21A*+WALLCON | *95CSU1002122A* |  |  |  | 11.5 | 17.5 | 8.1 | 7.3 | FALSE | FALSE | TRUE |  | 96 | 84 | 84 | TRUE | N/A | N/A | N/A | Works with the Ion communicating wall control. When paired with a compatible communicating furnace with the Ion wall control, the complete system provides exceptional efficiency and complete comfort. | Wi-Fi® capability with compatible Ion communicating wall control. |  | R410A | USA, Canada | 7590 | 1.09 | 2.04 | 33000 | 2.87 | 3.37 | 37950 | 2.87 | 3.88 | 9558 | 0.54 | 5.19 | 38940 | 2.36 | 4.84 | 7872 | 0.76 | 3.04 | 32800 | 2.83 | 3.4 | 32800 | 2.83 | 3.4 | 9796 | 1.34 | 2.14 | 31600 | 3.62 | 2.56 | 31600 | 3.62 | 2.56 | 9730 | 1.47 | 1.94 | 27800 | 3.67 | 2.22 | 27800 | 3.67 | 2.22 | 7 | 4592 | 1.02 | 1.32 | 13120 | 2.4 | 1.6
05/11/23 | Live | Carrier | 1HVAC | DELUXE 19 VS HP | Singlezone Ducted, Centrally Ducted | 210470192 |  | HRCU-A-CB | HVH837GKA2* |  | EA*4X43L21A*+WALLCON | *80CSU0401712A* |  |  |  | 11.5 | 17.5 | 8.1 | 7.3 | FALSE | FALSE | TRUE |  | 96 | 85 | 85 | TRUE | N/A | N/A | N/A | Works with the Ion communicating wall control. When paired with a compatible communicating furnace with the Ion wall control, the complete system provides exceptional efficiency and complete comfort. | Wi-Fi® capability with compatible Ion communicating wall control. |  | R410A | USA, Canada | 7590 | 1.09 | 2.04 | 33000 | 2.87 | 3.37 | 37950 | 2.87 | 3.88 | 9558 | 0.55 | 5.09 | 38940 | 2.38 | 4.8 | 7872 | 0.77 | 3 | 32800 | 2.84 | 3.38 | 32800 | 2.84 | 3.38 | 9858 | 1.36 | 2.12 | 31800 | 3.67 | 2.54 | 31800 | 3.67 | 2.54 | 9800 | 1.48 | 1.94 | 28000 | 3.7 | 2.22 | 28000 | 3.7 | 2.22 | 7 | 4592 | 1.02 | 1.32 | 13120 | 2.42 | 1.59
05/11/23 | Live | Carrier | 1HVAC | DELUXE 19 VS HP | Singlezone Ducted, Centrally Ducted | 210470193 |  | HRCU-A-CB | HVH837GKA2* |  | EA*4X43L21A*+WALLCON | *80CSU0601716A* |  |  |  | 11 | 17.5 | 8.1 | 7.25 | FALSE | FALSE | TRUE |  | 96 | 84 | 84 | TRUE | N/A | N/A | N/A | Works with the Ion communicating wall control. When paired with a compatible communicating furnace with the Ion wall control, the complete system provides exceptional efficiency and complete comfort. | Wi-Fi® capability with compatible Ion communicating wall control. |  | R410A | USA, Canada | 7544 | 1.13 | 1.96 | 32800 | 2.98 | 3.23 | 37720 | 2.98 | 3.71 | 9558 | 0.55 | 5.09 | 38940 | 2.41 | 4.74 | 7920 | 0.78 | 2.98 | 33000 | 2.88 | 3.36 | 33000 | 2.88 | 3.36 | 9858 | 1.37 | 2.11 | 31800 | 3.7 | 2.52 | 31800 | 3.7 | 2.52 | 9800 | 1.49 | 1.93 | 28000 | 3.73 | 2.2 | 28000 | 3.73 | 2.2 | 7 | 4620 | 1.04 | 1.3 | 13200 | 2.45 | 1.58
05/11/23 | Live | Carrier | 1HVAC | DELUXE 19 VS HP | Singlezone Ducted, Centrally Ducted | 210470194 |  | HRCU-A-CB | HVH837GKA2* |  | EA*4X43L21A*+WALLCON | *80CSU1002120A* |  |  |  | 11 | 17.5 | 8.1 | 7.25 | FALSE | FALSE | TRUE |  | 96 | 84 | 84 | TRUE | N/A | N/A | N/A | Works with the Ion communicating wall control. When paired with a compatible communicating furnace with the Ion wall control, the complete system provides exceptional efficiency and complete comfort. | Wi-Fi® capability with compatible Ion communicating wall control. |  | R410A | USA, Canada | 7544 | 1.13 | 1.96 | 32800 | 2.98 | 3.23 | 37720 | 2.98 | 3.71 | 9504 | 0.55 | 5.06 | 38720 | 2.39 | 4.75 | 7920 | 0.78 | 2.98 | 33000 | 2.88 | 3.36 | 33000 | 2.88 | 3.36 | 9858 | 1.37 | 2.11 | 31800 | 3.7 | 2.52 | 31800 | 3.7 | 2.52 | 9800 | 1.49 | 1.93 | 28000 | 3.73 | 2.2 | 28000 | 3.73 | 2.2 | 7 | 4620 | 1.04 | 1.3 | 13200 | 2.45 | 1.58
05/11/23 | Live | Carrier | 1HVAC | DELUXE 19 VS HP | Singlezone Ducted, Centrally Ducted | 210470195 |  | HRCU-A-CB | HVH837GKA2* |  | EA*4X43L21A*+WALLCON | *80CTL0701716A* |  |  |  | 11 | 17.5 | 8.1 | 7.25 | FALSE | FALSE | TRUE |  | 96 | 84 | 84 | TRUE | N/A | N/A | N/A | Works with the Ion communicating wall control. When paired with a compatible communicating furnace with the Ion wall control, the complete system provides exceptional efficiency and complete comfort. | Wi-Fi® capability with compatible Ion communicating wall control. |  | R410A | USA, Canada | 7544 | 1.13 | 1.96 | 32800 | 2.98 | 3.23 | 37720 | 2.98 | 3.71 | 9504 | 0.55 | 5.06 | 38720 | 2.39 | 4.75 | 7920 | 0.78 | 2.98 | 33000 | 2.88 | 3.36 | 33000 | 2.88 | 3.36 | 9920 | 1.38 | 2.11 | 32000 | 3.72 | 2.52 | 32000 | 3.72 | 2.52 | 9800 | 1.49 | 1.93 | 28000 | 3.73 | 2.2 | 28000 | 3.73 | 2.2 | 7 | 4620 | 1.04 | 1.3 | 13200 | 2.45 | 1.58
05/11/23 | Live | Carrier | 1HVAC | DELUXE 19 VS HP | Singlezone Ducted, Centrally Ducted | 210470196 |  | HRCU-A-CB | HVH837GKA2* |  | EA*4X43L21A*+WALLCON | *80CTL0902120A* |  |  |  | 11 | 17.5 | 8.1 | 7.3 | FALSE | FALSE | TRUE |  | 96 | 85 | 85 | TRUE | N/A | N/A | N/A | Works with the Ion communicating wall control. When paired with a compatible communicating furnace with the Ion wall control, the complete system provides exceptional efficiency and complete comfort. | Wi-Fi® capability with compatible Ion communicating wall control. |  | R410A | USA, Canada | 7544 | 1.13 | 1.96 | 32800 | 2.98 | 3.23 | 37720 | 2.98 | 3.71 | 9558 | 0.55 | 5.09 | 38940 | 2.39 | 4.77 | 7872 | 0.77 | 3 | 32800 | 2.84 | 3.38 | 32800 | 2.84 | 3.38 | 9858 | 1.36 | 2.12 | 31800 | 3.67 | 2.54 | 31800 | 3.67 | 2.54 | 9800 | 1.49 | 1.93 | 28000 | 3.73 | 2.2 | 28000 | 3.73 | 2.2 | 7 | 4592 | 1.02 | 1.32 | 13120 | 2.42 | 1.59
05/11/23 | Live | Carrier | 1HVAC | DELUXE 19 VS HP | Singlezone Ducted, Centrally Ducted | 210470198 |  | HRCU-A-CB | HVH837GKA2* |  | EA*4X43L21A*+WALLCON | *97CMN1002122A* |  |  |  | 11.5 | 17.5 | 8.1 | 7.3 | FALSE | FALSE | TRUE |  | 96 | 84 | 84 | TRUE | N/A | N/A | N/A | Works with the Ion communicating wall control. When paired with a compatible communicating furnace with the Ion wall control, the complete system provides exceptional efficiency and complete comfort. | Wi-Fi® capability with compatible Ion communicating wall control. |  | R410A | USA, Canada | 7590 | 1.09 | 2.04 | 33000 | 2.87 | 3.37 | 37950 | 2.87 | 3.88 | 9558 | 0.54 | 5.19 | 38940 | 2.37 | 4.82 | 7872 | 0.77 | 3 | 32800 | 2.84 | 3.38 | 32800 | 2.84 | 3.38 | 9858 | 1.36 | 2.12 | 31800 | 3.67 | 2.54 | 31800 | 3.67 | 2.54 | 9730 | 1.47 | 1.94 | 27800 | 3.67 | 2.22 | 27800 | 3.67 | 2.22 | 7 | 4592 | 1.02 | 1.32 | 13120 | 2.42 | 1.59
05/11/23 | Live | Carrier | 1HVAC | DELUXE 19 VS HP | Singlezone Ducted, Centrally Ducted | 210470200 |  | HRCU-A-CB | HVH837GKA2* |  | EA*4X43L21A*+WALLCON | *96CTN1002122A* |  |  |  | 11.5 | 17.5 | 8.1 | 7.3 | FALSE | FALSE | TRUE |  | 96 | 84 | 84 | TRUE | N/A | N/A | N/A | Works with the Ion communicating wall control. When paired with a compatible communicating furnace with the Ion wall control, the complete system provides exceptional efficiency and complete comfort. | Wi-Fi® capability with compatible Ion communicating wall control. |  | R410A | USA, Canada | 7590 | 1.09 | 2.04 | 33000 | 2.87 | 3.37 | 37950 | 2.87 | 3.88 | 9558 | 0.54 | 5.19 | 38940 | 2.37 | 4.82 | 7872 | 0.77 | 3 | 32800 | 2.84 | 3.38 | 32800 | 2.84 | 3.38 | 9858 | 1.36 | 2.12 | 31800 | 3.67 | 2.54 | 31800 | 3.67 | 2.54 | 9730 | 1.47 | 1.94 | 27800 | 3.67 | 2.22 | 27800 | 3.67 | 2.22 | 7 | 4592 | 1.02 | 1.32 | 13120 | 2.42 | 1.59
05/11/23 | Live | Carrier | 1HVAC | DELUXE 19 VS HP | Singlezone Ducted, Centrally Ducted | 210470201 |  | HRCU-A-CB | HVH837GKA2* |  | EA*4X43L21A*+WALLCON | *80CTL0901716A* |  |  |  | 11.5 | 18 | 8.1 | 7.3 | FALSE | FALSE | TRUE |  | 96 | 84 | 84 | TRUE | N/A | N/A | N/A | Works with the Ion communicating wall control. When paired with a compatible communicating furnace with the Ion wall control, the complete system provides exceptional efficiency and complete comfort. | Wi-Fi® capability with compatible Ion communicating wall control. |  | R410A | USA, Canada | 7590 | 1.09 | 2.04 | 33000 | 2.87 | 3.37 | 37950 | 2.87 | 3.88 | 9558 | 0.54 | 5.19 | 38940 | 2.34 | 4.88 | 7872 | 0.76 | 3.04 | 32800 | 2.83 | 3.4 | 32800 | 2.83 | 3.4 | 9858 | 1.35 | 2.14 | 31800 | 3.64 | 2.56 | 31800 | 3.64 | 2.56 | 9730 | 1.47 | 1.94 | 27800 | 3.67 | 2.22 | 27800 | 3.67 | 2.22 | 7 | 4592 | 1.02 | 1.32 | 13120 | 2.4 | 1.6
05/11/23 | Live | Carrier | 1HVAC | DELUXE 19 VS HP | Singlezone Ducted, Centrally Ducted | 210470203 |  | HRCU-A-CB | HVH837GKA2* |  | EA*4X48L21A*+WALLCON | *95CSU0802120A* |  |  |  | 11.5 | 17.5 | 8.1 | 7.25 | FALSE | FALSE | TRUE |  | 96 | 85 | 85 | TRUE | N/A | N/A | N/A | Works with the Ion communicating wall control. When paired with a compatible communicating furnace with the Ion wall control, the complete system provides exceptional efficiency and complete comfort. | Wi-Fi® capability with compatible Ion communicating wall control. |  | R410A | USA, Canada | 7452 | 1.07 | 2.04 | 32400 | 2.82 | 3.37 | 37260 | 2.82 | 3.87 | 9396 | 0.54 | 5.1 | 38280 | 2.35 | 4.77 | 7776 | 0.77 | 2.96 | 32400 | 2.86 | 3.32 | 32400 | 2.86 | 3.32 | 9734 | 1.35 | 2.11 | 31400 | 3.65 | 2.52 | 31400 | 3.65 | 2.52 | 9660 | 1.47 | 1.93 | 27600 | 3.68 | 2.2 | 27600 | 3.68 | 2.2 | 7 | 4536 | 1.03 | 1.29 | 12960 | 2.43 | 1.56
05/11/23 | Live | Carrier | 1HVAC | DELUXE 19 VS HP | Singlezone Ducted, Centrally Ducted | 210470204 |  | HRCU-A-CB | HVH837GKA2* |  | EA*4X48L21A*+WALLCON | *95CSU1002122A* |  |  |  | 11.5 | 17.5 | 8.1 | 7.25 | FALSE | FALSE | TRUE |  | 96 | 85 | 85 | TRUE | N/A | N/A | N/A | Works with the Ion communicating wall control. When paired with a compatible communicating furnace with the Ion wall control, the complete system provides exceptional efficiency and complete comfort. | Wi-Fi® capability with compatible Ion communicating wall control. |  | R410A | USA, Canada | 7452 | 1.07 | 2.04 | 32400 | 2.82 | 3.37 | 37260 | 2.82 | 3.87 | 9396 | 0.54 | 5.1 | 38280 | 2.34 | 4.79 | 7776 | 0.77 | 2.96 | 32400 | 2.86 | 3.32 | 32400 | 2.86 | 3.32 | 9734 | 1.35 | 2.11 | 31400 | 3.65 | 2.52 | 31400 | 3.65 | 2.52 | 9660 | 1.46 | 1.94 | 27600 | 3.64 | 2.22 | 27600 | 3.64 | 2.22 | 7 | 4536 | 1.03 | 1.29 | 12960 | 2.43 | 1.56
05/11/23 | Live | Carrier | 1HVAC | DELUXE 19 VS HP | Singlezone Ducted, Centrally Ducted | 210470205 |  | HRCU-A-CB | HVH837GKA2* |  | EA*4X48L21A*+WALLCON | *80CSU0401712A* |  |  |  | 11 | 17.5 | 8.1 | 7.25 | FALSE | FALSE | TRUE |  | 96 | 85 | 85 | TRUE | N/A | N/A | N/A | Works with the Ion communicating wall control. When paired with a compatible communicating furnace with the Ion wall control, the complete system provides exceptional efficiency and complete comfort. | Wi-Fi® capability with compatible Ion communicating wall control. |  | R410A | USA, Canada | 7452 | 1.12 | 1.95 | 32400 | 2.95 | 3.22 | 37260 | 2.95 | 3.7 | 9342 | 0.54 | 5.07 | 38060 | 2.35 | 4.75 | 7824 | 0.78 | 2.94 | 32600 | 2.9 | 3.29 | 32600 | 2.9 | 3.29 | 9734 | 1.36 | 2.1 | 31400 | 3.68 | 2.5 | 31400 | 3.68 | 2.5 | 9730 | 1.48 | 1.93 | 27800 | 3.7 | 2.2 | 27800 | 3.7 | 2.2 | 7 | 4564 | 1.04 | 1.29 | 13040 | 2.46 | 1.55
05/11/23 | Live | Carrier | 1HVAC | DELUXE 19 VS HP | Singlezone Ducted, Centrally Ducted | 210470206 |  | HRCU-A-CB | HVH837GKA2* |  | EA*4X48L21A*+WALLCON | *80CSU0601716A* |  |  |  | 11 | 17.5 | 8.1 | 7.2 | FALSE | FALSE | TRUE |  | 96 | 85 | 85 | TRUE | N/A | N/A | N/A | Works with the Ion communicating wall control. When paired with a compatible communicating furnace with the Ion wall control, the complete system provides exceptional efficiency and complete comfort. | Wi-Fi® capability with compatible Ion communicating wall control. |  | R410A | USA, Canada | 7406 | 1.11 | 1.96 | 32200 | 2.93 | 3.22 | 37030 | 2.93 | 3.7 | 9342 | 0.54 | 5.07 | 38060 | 2.36 | 4.73 | 7824 | 0.79 | 2.9 | 32600 | 2.91 | 3.28 | 32600 | 2.91 | 3.28 | 9796 | 1.37 | 2.1 | 31600 | 3.7 | 2.5 | 31600 | 3.7 | 2.5 | 9730 | 1.49 | 1.91 | 27800 | 3.74 | 2.18 | 27800 | 3.74 | 2.18 | 7 | 4564 | 1.05 | 1.27 | 13040 | 2.48 | 1.54
05/11/23 | Live | Carrier | 1HVAC | DELUXE 19 VS HP | Singlezone Ducted, Centrally Ducted | 210470207 |  | HRCU-A-CB | HVH837GKA2* |  | EA*4X48L21A*+WALLCON | *80CSU1002120A* |  |  |  | 11 | 17.5 | 8.1 | 7.2 | FALSE | FALSE | TRUE |  | 96 | 85 | 85 | TRUE | N/A | N/A | N/A | Works with the Ion communicating wall control. When paired with a compatible communicating furnace with the Ion wall control, the complete system provides exceptional efficiency and complete comfort. | Wi-Fi® capability with compatible Ion communicating wall control. |  | R410A | USA, Canada | 7406 | 1.11 | 1.96 | 32200 | 2.93 | 3.22 | 37030 | 2.93 | 3.7 | 9342 | 0.55 | 4.98 | 38060 | 2.37 | 4.71 | 7824 | 0.78 | 2.94 | 32600 | 2.9 | 3.29 | 32600 | 2.9 | 3.29 | 9796 | 1.37 | 2.1 | 31600 | 3.7 | 2.5 | 31600 | 3.7 | 2.5 | 9730 | 1.48 | 1.93 | 27800 | 3.7 | 2.2 | 27800 | 3.7 | 2.2 | 7 | 4564 | 1.04 | 1.29 | 13040 | 2.46 | 1.55
05/11/23 | Live | Carrier | 1HVAC | DELUXE 19 VS HP | Singlezone Ducted, Centrally Ducted | 210470208 |  | HRCU-A-CB | HVH837GKA2* |  | EA*4X48L21A*+WALLCON | *80CTL0701716A* |  |  |  | 11 | 17.5 | 8.1 | 7.2 | FALSE | FALSE | TRUE |  | 96 | 85 | 85 | TRUE | N/A | N/A | N/A | Works with the Ion communicating wall control. When paired with a compatible communicating furnace with the Ion wall control, the complete system provides exceptional efficiency and complete comfort. | Wi-Fi® capability with compatible Ion communicating wall control. |  | R410A | USA, Canada | 7406 | 1.11 | 1.96 | 32200 | 2.93 | 3.22 | 37030 | 2.93 | 3.7 | 9342 | 0.55 | 4.98 | 38060 | 2.38 | 4.69 | 7824 | 0.79 | 2.9 | 32600 | 2.91 | 3.28 | 32600 | 2.91 | 3.28 | 9796 | 1.37 | 2.1 | 31600 | 3.7 | 2.5 | 31600 | 3.7 | 2.5 | 9730 | 1.49 | 1.91 | 27800 | 3.74 | 2.18 | 27800 | 3.74 | 2.18 | 7 | 4564 | 1.05 | 1.27 | 13040 | 2.48 | 1.54
05/11/23 | Live | Carrier | 1HVAC | DELUXE 19 VS HP | Singlezone Ducted, Centrally Ducted | 210470209 |  | HRCU-A-CB | HVH837GKA2* |  | EA*4X48L21A*+WALLCON | *80CTL0902120A* |  |  |  | 11 | 17.5 | 8.1 | 7.25 | FALSE | FALSE | TRUE |  | 96 | 85 | 85 | TRUE | N/A | N/A | N/A | Works with the Ion communicating wall control. When paired with a compatible communicating furnace with the Ion wall control, the complete system provides exceptional efficiency and complete comfort. | Wi-Fi® capability with compatible Ion communicating wall control. |  | R410A | USA, Canada | 7406 | 1.11 | 1.96 | 32200 | 2.93 | 3.22 | 37030 | 2.93 | 3.7 | 9342 | 0.54 | 5.07 | 38060 | 2.35 | 4.75 | 7824 | 0.78 | 2.94 | 32600 | 2.9 | 3.29 | 32600 | 2.9 | 3.29 | 9734 | 1.35 | 2.11 | 31400 | 3.65 | 2.52 | 31400 | 3.65 | 2.52 | 9730 | 1.48 | 1.93 | 27800 | 3.7 | 2.2 | 27800 | 3.7 | 2.2 | 7 | 4564 | 1.04 | 1.29 | 13040 | 2.46 | 1.55
05/11/23 | Live | Carrier | 1HVAC | DELUXE 19 VS HP | Singlezone Ducted, Centrally Ducted | 210470212 |  | HRCU-A-CB | HVH837GKA2* |  | EA*4X48L21A*+WALLCON | *97CMN1002122A* |  |  |  | 11.5 | 17.5 | 8.1 | 7.25 | FALSE | FALSE | TRUE |  | 96 | 85 | 85 | TRUE | N/A | N/A | N/A | Works with the Ion communicating wall control. When paired with a compatible communicating furnace with the Ion wall control, the complete system provides exceptional efficiency and complete comfort. | Wi-Fi® capability with compatible Ion communicating wall control. |  | R410A | USA, Canada | 7452 | 1.07 | 2.04 | 32400 | 2.82 | 3.37 | 37260 | 2.82 | 3.87 | 9396 | 0.54 | 5.1 | 38280 | 2.35 | 4.77 | 7776 | 0.78 | 2.92 | 32400 | 2.88 | 3.3 | 32400 | 2.88 | 3.3 | 9734 | 1.35 | 2.11 | 31400 | 3.65 | 2.52 | 31400 | 3.65 | 2.52 | 9660 | 1.47 | 1.93 | 27600 | 3.68 | 2.2 | 27600 | 3.68 | 2.2 | 7 | 4536 | 1.04 | 1.28 | 12960 | 2.45 | 1.55
05/11/23 | Live | Carrier | 1HVAC | DELUXE 19 VS HP | Singlezone Ducted, Centrally Ducted | 210470214 |  | HRCU-A-CB | HVH837GKA2* |  | EA*4X48L21A*+WALLCON | *96CTN1002122A* |  |  |  | 11.5 | 17.5 | 8.1 | 7.25 | FALSE | FALSE | TRUE |  | 96 | 85 | 85 | TRUE | N/A | N/A | N/A | Works with the Ion communicating wall control. When paired with a compatible communicating furnace with the Ion wall control, the complete system provides exceptional efficiency and complete comfort. | Wi-Fi® capability with compatible Ion communicating wall control. |  | R410A | USA, Canada | 7452 | 1.07 | 2.04 | 32400 | 2.82 | 3.37 | 37260 | 2.82 | 3.87 | 9396 | 0.54 | 5.1 | 38280 | 2.35 | 4.77 | 7776 | 0.78 | 2.92 | 32400 | 2.88 | 3.3 | 32400 | 2.88 | 3.3 | 9734 | 1.35 | 2.11 | 31400 | 3.65 | 2.52 | 31400 | 3.65 | 2.52 | 9660 | 1.47 | 1.93 | 27600 | 3.68 | 2.2 | 27600 | 3.68 | 2.2 | 7 | 4536 | 1.04 | 1.28 | 12960 | 2.45 | 1.55
05/11/23 | Live | Carrier | 1HVAC | DELUXE 19 VS HP | Singlezone Ducted, Centrally Ducted | 210470215 |  | HRCU-A-CB | HVH837GKA2* |  | EA*4X48L21A*+WALLCON | *80CTL0901716A* |  |  |  | 11.5 | 18 | 8.1 | 7.25 | FALSE | FALSE | TRUE |  | 96 | 85 | 85 | TRUE | N/A | N/A | N/A | Works with the Ion communicating wall control. When paired with a compatible communicating furnace with the Ion wall control, the complete system provides exceptional efficiency and complete comfort. | Wi-Fi® capability with compatible Ion communicating wall control. |  | R410A | USA, Canada | 7452 | 1.07 | 2.04 | 32400 | 2.82 | 3.37 | 37260 | 2.82 | 3.87 | 9396 | 0.54 | 5.1 | 38280 | 2.33 | 4.81 | 7776 | 0.77 | 2.96 | 32400 | 2.86 | 3.32 | 32400 | 2.86 | 3.32 | 9734 | 1.35 | 2.11 | 31400 | 3.65 | 2.52 | 31400 | 3.65 | 2.52 | 9660 | 1.47 | 1.93 | 27600 | 3.68 | 2.2 | 27600 | 3.68 | 2.2 | 7 | 4536 | 1.03 | 1.29 | 12960 | 2.43 | 1.56
05/11/23 | Live | Carrier | 1HVAC | DELUXE 19 VS HP | Singlezone Ducted, Centrally Ducted | 210470218 |  | HRCU-A-CB | HVH837GKA2* |  | EA*4X48L24A*+WALLCON | *95CSU0802120A* |  |  |  | 11.5 | 17.5 | 8.1 | 7.25 | FALSE | FALSE | TRUE |  | 96 | 85 | 85 | TRUE | N/A | N/A | N/A | Works with the Ion communicating wall control. When paired with a compatible communicating furnace with the Ion wall control, the complete system provides exceptional efficiency and complete comfort. | Wi-Fi® capability with compatible Ion communicating wall control. |  | R410A | USA, Canada | 7452 | 1.07 | 2.04 | 32400 | 2.82 | 3.37 | 37260 | 2.82 | 3.87 | 9396 | 0.54 | 5.1 | 38280 | 2.34 | 4.79 | 7776 | 0.77 | 2.96 | 32400 | 2.86 | 3.32 | 32400 | 2.86 | 3.32 | 9734 | 1.35 | 2.11 | 31400 | 3.65 | 2.52 | 31400 | 3.65 | 2.52 | 9660 | 1.46 | 1.94 | 27600 | 3.64 | 2.22 | 27600 | 3.64 | 2.22 | 7 | 4536 | 1.03 | 1.29 | 12960 | 2.43 | 1.56
05/11/23 | Live | Carrier | 1HVAC | DELUXE 19 VS HP | Singlezone Ducted, Centrally Ducted | 210470219 |  | HRCU-A-CB | HVH837GKA2* |  | EA*4X48L24A*+WALLCON | *95CSU1002122A* |  |  |  | 11.5 | 17.5 | 8.1 | 7.25 | FALSE | FALSE | TRUE |  | 96 | 85 | 85 | TRUE | N/A | N/A | N/A | Works with the Ion communicating wall control. When paired with a compatible communicating furnace with the Ion wall control, the complete system provides exceptional efficiency and complete comfort. | Wi-Fi® capability with compatible Ion communicating wall control. |  | R410A | USA, Canada | 7452 | 1.07 | 2.04 | 32400 | 2.82 | 3.37 | 37260 | 2.82 | 3.87 | 9396 | 0.54 | 5.1 | 38280 | 2.33 | 4.81 | 7776 | 0.77 | 2.96 | 32400 | 2.86 | 3.32 | 32400 | 2.86 | 3.32 | 9734 | 1.34 | 2.13 | 31400 | 3.62 | 2.54 | 31400 | 3.62 | 2.54 | 9660 | 1.46 | 1.94 | 27600 | 3.64 | 2.22 | 27600 | 3.64 | 2.22 | 7 | 4536 | 1.03 | 1.29 | 12960 | 2.43 | 1.56
05/11/23 | Live | Carrier | 1HVAC | DELUXE 19 VS HP | Singlezone Ducted, Centrally Ducted | 210470220 |  | HRCU-A-CB | HVH837GKA2* |  | EA*4X48L24A*+WALLCON | *80CSU1002120A* |  |  |  | 11 | 17.5 | 8.1 | 7.25 | FALSE | FALSE | TRUE |  | 96 | 85 | 85 | TRUE | N/A | N/A | N/A | Works with the Ion communicating wall control. When paired with a compatible communicating furnace with the Ion wall control, the complete system provides exceptional efficiency and complete comfort. | Wi-Fi® capability with compatible Ion communicating wall control. |  | R410A | USA, Canada | 7406 | 1.11 | 1.96 | 32200 | 2.93 | 3.22 | 37030 | 2.93 | 3.7 | 9342 | 0.54 | 5.07 | 38060 | 2.36 | 4.73 | 7824 | 0.78 | 2.94 | 32600 | 2.9 | 3.29 | 32600 | 2.9 | 3.29 | 9734 | 1.35 | 2.11 | 31400 | 3.65 | 2.52 | 31400 | 3.65 | 2.52 | 9730 | 1.48 | 1.93 | 27800 | 3.7 | 2.2 | 27800 | 3.7 | 2.2 | 7 | 4564 | 1.04 | 1.29 | 13040 | 2.46 | 1.55
05/11/23 | Live | Carrier | 1HVAC | DELUXE 19 VS HP | Singlezone Ducted, Centrally Ducted | 210470221 |  | HRCU-A-CB | HVH837GKA2* |  | EA*4X48L24A*+WALLCON | *80CTL0902120A* |  |  |  | 11 | 17.5 | 8.1 | 7.25 | FALSE | FALSE | TRUE |  | 96 | 85 | 85 | TRUE | N/A | N/A | N/A | Works with the Ion communicating wall control. When paired with a compatible communicating furnace with the Ion wall control, the complete system provides exceptional efficiency and complete comfort. | Wi-Fi® capability with compatible Ion communicating wall control. |  | R410A | USA, Canada | 7452 | 1.12 | 1.95 | 32400 | 2.95 | 3.22 | 37260 | 2.95 | 3.7 | 9396 | 0.54 | 5.1 | 38280 | 2.35 | 4.77 | 7776 | 0.78 | 2.92 | 32400 | 2.88 | 3.3 | 32400 | 2.88 | 3.3 | 9734 | 1.35 | 2.11 | 31400 | 3.65 | 2.52 | 31400 | 3.65 | 2.52 | 9660 | 1.47 | 1.93 | 27600 | 3.68 | 2.2 | 27600 | 3.68 | 2.2 | 7 | 4536 | 1.04 | 1.28 | 12960 | 2.45 | 1.55
05/11/23 | Live | Carrier | 1HVAC | DELUXE 19 VS HP | Singlezone Ducted, Centrally Ducted | 210470222 |  | HRCU-A-CB | HVH837GKA2* |  | EA*4X48L24A*+WALLCON | *80CTL1352422A* |  |  |  | 11.5 | 17.5 | 8.1 | 7.25 | FALSE | FALSE | TRUE |  | 96 | 85 | 85 | TRUE | N/A | N/A | N/A | Works with the Ion communicating wall control. When paired with a compatible communicating furnace with the Ion wall control, the complete system provides exceptional efficiency and complete comfort. | Wi-Fi® capability with compatible Ion communicating wall control. |  | R410A | USA, Canada | 7452 | 1.07 | 2.04 | 32400 | 2.82 | 3.37 | 37260 | 2.82 | 3.87 | 9396 | 0.54 | 5.1 | 38280 | 2.33 | 4.81 | 7776 | 0.77 | 2.96 | 32400 | 2.86 | 3.32 | 32400 | 2.86 | 3.32 | 9734 | 1.34 | 2.13 | 31400 | 3.62 | 2.54 | 31400 | 3.62 | 2.54 | 9660 | 1.46 | 1.94 | 27600 | 3.64 | 2.22 | 27600 | 3.64 | 2.22 | 7 | 4536 | 1.03 | 1.29 | 12960 | 2.43 | 1.56
05/11/23 | Live | Carrier | 1HVAC | DELUXE 19 VS HP | Singlezone Ducted, Centrally Ducted | 210470223 |  | HRCU-A-CB | HVH837GKA2* |  | EA*4X48L24A*+WALLCON | *96CTN1202422A* |  |  |  | 11.5 | 17.5 | 8.1 | 7.25 | FALSE | FALSE | TRUE |  | 96 | 85 | 85 | TRUE | N/A | N/A | N/A | Works with the Ion communicating wall control. When paired with a compatible communicating furnace with the Ion wall control, the complete system provides exceptional efficiency and complete comfort. | Wi-Fi® capability with compatible Ion communicating wall control. |  | R410A | USA, Canada | 7452 | 1.07 | 2.04 | 32400 | 2.82 | 3.37 | 37260 | 2.82 | 3.87 | 9396 | 0.54 | 5.1 | 38280 | 2.34 | 4.79 | 7776 | 0.77 | 2.96 | 32400 | 2.86 | 3.32 | 32400 | 2.86 | 3.32 | 9734 | 1.34 | 2.13 | 31400 | 3.62 | 2.54 | 31400 | 3.62 | 2.54 | 9660 | 1.46 | 1.94 | 27600 | 3.64 | 2.22 | 27600 | 3.64 | 2.22 | 7 | 4536 | 1.03 | 1.29 | 12960 | 2.43 | 1.56
05/11/23 | Live | Carrier | 1HVAC | DELUXE 19 VS HP | Singlezone Ducted, Centrally Ducted | 210470225 |  | HRCU-A-CB | HVH837GKA2* |  | EA*4X48L24A*+WALLCON | *97CMN1002122A* |  |  |  | 11.5 | 17.5 | 8.1 | 7.25 | FALSE | FALSE | TRUE |  | 96 | 85 | 85 | TRUE | N/A | N/A | N/A | Works with the Ion communicating wall control. When paired with a compatible communicating furnace with the Ion wall control, the complete system provides exceptional efficiency and complete comfort. | Wi-Fi® capability with compatible Ion communicating wall control. |  | R410A | USA, Canada | 7452 | 1.07 | 2.04 | 32400 | 2.82 | 3.37 | 37260 | 2.82 | 3.87 | 9396 | 0.54 | 5.1 | 38280 | 2.34 | 4.79 | 7776 | 0.77 | 2.96 | 32400 | 2.86 | 3.32 | 32400 | 2.86 | 3.32 | 9734 | 1.35 | 2.11 | 31400 | 3.65 | 2.52 | 31400 | 3.65 | 2.52 | 9660 | 1.46 | 1.94 | 27600 | 3.64 | 2.22 | 27600 | 3.64 | 2.22 | 7 | 4536 | 1.03 | 1.29 | 12960 | 2.43 | 1.56
05/11/23 | Live | Carrier | 1HVAC | DELUXE 19 VS HP | Singlezone Ducted, Centrally Ducted | 210470226 |  | HRCU-A-CB | HVH837GKA2* |  | EA*4X48L24A*+WALLCON | *97CMN1202422A* |  |  |  | 11 | 17.5 | 8.1 | 7.25 | FALSE | FALSE | TRUE |  | 96 | 85 | 85 | TRUE | N/A | N/A | N/A | Works with the Ion communicating wall control. When paired with a compatible communicating furnace with the Ion wall control, the complete system provides exceptional efficiency and complete comfort. | Wi-Fi® capability with compatible Ion communicating wall control. |  | R410A | USA, Canada | 7406 | 1.11 | 1.96 | 32200 | 2.93 | 3.22 | 37030 | 2.93 | 3.7 | 9342 | 0.54 | 5.07 | 38060 | 2.35 | 4.75 | 7824 | 0.78 | 2.94 | 32600 | 2.9 | 3.29 | 32600 | 2.9 | 3.29 | 9734 | 1.35 | 2.11 | 31400 | 3.65 | 2.52 | 31400 | 3.65 | 2.52 | 9730 | 1.48 | 1.93 | 27800 | 3.7 | 2.2 | 27800 | 3.7 | 2.2 | 7 | 4564 | 1.04 | 1.29 | 13040 | 2.46 | 1.55
05/11/23 | Live | Carrier | 1HVAC | DELUXE 19 VS HP | Singlezone Ducted, Centrally Ducted | 210470228 |  | HRCU-A-CB | HVH837GKA2* |  | EA*4X48L24A*+WALLCON | *96CTN1002122A* |  |  |  | 11.5 | 17.5 | 8.1 | 7.25 | FALSE | FALSE | TRUE |  | 96 | 85 | 85 | TRUE | N/A | N/A | N/A | Works with the Ion communicating wall control. When paired with a compatible communicating furnace with the Ion wall control, the complete system provides exceptional efficiency and complete comfort. | Wi-Fi® capability with compatible Ion communicating wall control. |  | R410A | USA, Canada | 7452 | 1.07 | 2.04 | 32400 | 2.82 | 3.37 | 37260 | 2.82 | 3.87 | 9396 | 0.54 | 5.1 | 38280 | 2.34 | 4.79 | 7776 | 0.77 | 2.96 | 32400 | 2.86 | 3.32 | 32400 | 2.86 | 3.32 | 9734 | 1.35 | 2.11 | 31400 | 3.65 | 2.52 | 31400 | 3.65 | 2.52 | 9660 | 1.46 | 1.94 | 27600 | 3.64 | 2.22 | 27600 | 3.64 | 2.22 | 7 | 4536 | 1.03 | 1.29 | 12960 | 2.43 | 1.56
05/11/23 | Live | Carrier | 1HVAC | DELUXE 19 VS HP | Singlezone Ducted, Centrally Ducted | 210470230 |  | HRCU-A-CB | HVH837GKA2* |  | EA*4X48L24A*+WALLCON | *97CMN0602120A* |  |  |  | 11 | 17 | 8.1 | 7.2 | FALSE | FALSE | TRUE |  | 96 | 85 | 85 | TRUE | N/A | N/A | N/A | Works with the Ion communicating wall control. When paired with a compatible communicating furnace with the Ion wall control, the complete system provides exceptional efficiency and complete comfort. | Wi-Fi® capability with compatible Ion communicating wall control. |  | R410A | USA, Canada | 7406 | 1.11 | 1.96 | 32200 | 2.93 | 3.22 | 37030 | 2.93 | 3.7 | 9342 | 0.55 | 4.98 | 38060 | 2.4 | 4.65 | 7872 | 0.8 | 2.88 | 32800 | 2.95 | 3.26 | 32800 | 2.95 | 3.26 | 9796 | 1.38 | 2.08 | 31600 | 3.73 | 2.48 | 31600 | 3.73 | 2.48 | 9800 | 1.51 | 1.9 | 28000 | 3.76 | 2.18 | 28000 | 3.76 | 2.18 | 7 | 4592 | 1.06 | 1.27 | 13120 | 2.51 | 1.53
05/11/23 | Live | Carrier | 1HVAC | DELUXE 19 VS HP | Singlezone Ducted, Centrally Ducted | 210470234 |  | HRCU-A-CB | HVH837GKA2* |  | EA*4X60L24A*+WALLCON | *95CSU0802120A* |  |  |  | 11.5 | 17.5 | 8.1 | 7.2 | FALSE | FALSE | TRUE |  | 97 | 86 | 86 | TRUE | N/A | N/A | N/A | Works with the Ion communicating wall control. When paired with a compatible communicating furnace with the Ion wall control, the complete system provides exceptional efficiency and complete comfort. | Wi-Fi® capability with compatible Ion communicating wall control. |  | R410A | USA, Canada | 7544 | 1.08 | 2.05 | 32800 | 2.85 | 3.37 | 37720 | 2.85 | 3.88 | 9504 | 0.53 | 5.26 | 38720 | 2.32 | 4.89 | 7632 | 0.76 | 2.94 | 31800 | 2.81 | 3.32 | 31800 | 2.81 | 3.32 | 9610 | 1.33 | 2.12 | 31000 | 3.61 | 2.52 | 31000 | 3.61 | 2.52 | 9590 | 1.45 | 1.94 | 27400 | 3.62 | 2.22 | 27400 | 3.62 | 2.22 | 7 | 4452 | 1.01 | 1.29 | 12720 | 2.39 | 1.56
05/11/23 | Live | Carrier | 1HVAC | DELUXE 19 VS HP | Singlezone Ducted, Centrally Ducted | 210470245 |  | HRCU-A-CB | HVH837GKA2* |  | EA*4X60L24A*+WALLCON | *95CSU1002122A* |  |  |  | 11.5 | 18 | 8.1 | 7.2 | FALSE | FALSE | TRUE |  | 97 | 86 | 86 | TRUE | N/A | N/A | N/A | Works with the Ion communicating wall control. When paired with a compatible communicating furnace with the Ion wall control, the complete system provides exceptional efficiency and complete comfort. | Wi-Fi® capability with compatible Ion communicating wall control. |  | R410A | USA, Canada | 7544 | 1.08 | 2.05 | 32800 | 2.85 | 3.37 | 37720 | 2.85 | 3.88 | 9504 | 0.53 | 5.26 | 38720 | 2.32 | 4.89 | 7632 | 0.76 | 2.94 | 31800 | 2.81 | 3.32 | 31800 | 2.81 | 3.32 | 9610 | 1.33 | 2.12 | 31000 | 3.61 | 2.52 | 31000 | 3.61 | 2.52 | 9590 | 1.45 | 1.94 | 27400 | 3.62 | 2.22 | 27400 | 3.62 | 2.22 | 7 | 4452 | 1.01 | 1.29 | 12720 | 2.39 | 1.56
05/11/23 | Live | Carrier | 1HVAC | DELUXE 19 VS HP | Singlezone Ducted, Centrally Ducted | 210470256 |  | HRCU-A-CB | HVH837GKA2* |  | EA*4X60L24A*+WALLCON | *80CSU1002120A* |  |  |  | 11.5 | 17.5 | 8.1 | 7.2 | FALSE | FALSE | TRUE |  | 97 | 86 | 86 | TRUE | N/A | N/A | N/A | Works with the Ion communicating wall control. When paired with a compatible communicating furnace with the Ion wall control, the complete system provides exceptional efficiency and complete comfort. | Wi-Fi® capability with compatible Ion communicating wall control. |  | R410A | USA, Canada | 7544 | 1.08 | 2.05 | 32800 | 2.85 | 3.37 | 37720 | 2.85 | 3.88 | 9504 | 0.54 | 5.16 | 38720 | 2.36 | 4.81 | 7680 | 0.77 | 2.92 | 32000 | 2.84 | 3.3 | 32000 | 2.84 | 3.3 | 9672 | 1.35 | 2.1 | 31200 | 3.66 | 2.5 | 31200 | 3.66 | 2.5 | 9660 | 1.47 | 1.93 | 27600 | 3.68 | 2.2 | 27600 | 3.68 | 2.2 | 7 | 4480 | 1.02 | 1.29 | 12800 | 2.42 | 1.55
05/11/23 | Live | Carrier | 1HVAC | DELUXE 19 VS HP | Singlezone Ducted, Centrally Ducted | 210470267 |  | HRCU-A-CB | HVH837GKA2* |  | EA*4X60L24A*+WALLCON | *80CTL0902120A* |  |  |  | 11.5 | 17.5 | 8.1 | 7.2 | FALSE | FALSE | TRUE |  | 97 | 86 | 86 | TRUE | N/A | N/A | N/A | Works with the Ion communicating wall control. When paired with a compatible communicating furnace with the Ion wall control, the complete system provides exceptional efficiency and complete comfort. | Wi-Fi® capability with compatible Ion communicating wall control. |  | R410A | USA, Canada | 7544 | 1.08 | 2.05 | 32800 | 2.85 | 3.37 | 37720 | 2.85 | 3.88 | 9504 | 0.54 | 5.16 | 38720 | 2.34 | 4.85 | 7632 | 0.76 | 2.94 | 31800 | 2.82 | 3.3 | 31800 | 2.82 | 3.3 | 9610 | 1.34 | 2.1 | 31000 | 3.63 | 2.5 | 31000 | 3.63 | 2.5 | 9590 | 1.46 | 1.93 | 27400 | 3.65 | 2.2 | 27400 | 3.65 | 2.2 | 7 | 4452 | 1.02 | 1.28 | 12720 | 2.4 | 1.55
05/11/23 | Live | Carrier | 1HVAC | DELUXE 19 VS HP | Singlezone Ducted, Centrally Ducted | 210470278 |  | HRCU-A-CB | HVH837GKA2* |  | EA*4X60L24A*+WALLCON | *80CTL1352422A* |  |  |  | 11.5 | 18 | 8.1 | 7.2 | FALSE | FALSE | TRUE |  | 97 | 86 | 86 | TRUE | N/A | N/A | N/A | Works with the Ion communicating wall control. When paired with a compatible communicating furnace with the Ion wall control, the complete system provides exceptional efficiency and complete comfort. | Wi-Fi® capability with compatible Ion communicating wall control. |  | R410A | USA, Canada | 7544 | 1.08 | 2.05 | 32800 | 2.85 | 3.37 | 37720 | 2.85 | 3.88 | 9504 | 0.53 | 5.26 | 38720 | 2.32 | 4.89 | 7632 | 0.76 | 2.94 | 31800 | 2.81 | 3.32 | 31800 | 2.81 | 3.32 | 9610 | 1.33 | 2.12 | 31000 | 3.61 | 2.52 | 31000 | 3.61 | 2.52 | 9590 | 1.45 | 1.94 | 27400 | 3.62 | 2.22 | 27400 | 3.62 | 2.22 | 7 | 4452 | 1.01 | 1.29 | 12720 | 2.39 | 1.56
05/11/23 | Live | Carrier | 1HVAC | DELUXE 19 VS HP | Singlezone Ducted, Centrally Ducted | 210470289 |  | HRCU-A-CB | HVH837GKA2* |  | EA*4X60L24A*+WALLCON | *96CTN1202422A* |  |  |  | 11.5 | 18 | 8.1 | 7.2 | FALSE | FALSE | TRUE |  | 97 | 86 | 86 | TRUE | N/A | N/A | N/A | Works with the Ion communicating wall control. When paired with a compatible communicating furnace with the Ion wall control, the complete system provides exceptional efficiency and complete comfort. | Wi-Fi® capability with compatible Ion communicating wall control. |  | R410A | USA, Canada | 7544 | 1.08 | 2.05 | 32800 | 2.85 | 3.37 | 37720 | 2.85 | 3.88 | 9504 | 0.53 | 5.26 | 38720 | 2.32 | 4.89 | 7632 | 0.76 | 2.94 | 31800 | 2.81 | 3.32 | 31800 | 2.81 | 3.32 | 9610 | 1.33 | 2.12 | 31000 | 3.61 | 2.52 | 31000 | 3.61 | 2.52 | 9590 | 1.45 | 1.94 | 27400 | 3.62 | 2.22 | 27400 | 3.62 | 2.22 | 7 | 4452 | 1.01 | 1.29 | 12720 | 2.39 | 1.56
05/11/23 | Live | Carrier | 1HVAC | DELUXE 19 VS HP | Singlezone Ducted, Centrally Ducted | 210470311 |  | HRCU-A-CB | HVH837GKA2* |  | EA*4X60L24A*+WALLCON | *97CMN1002122A* |  |  |  | 11.5 | 17.5 | 8.1 | 7.2 | FALSE | FALSE | TRUE |  | 97 | 86 | 86 | TRUE | N/A | N/A | N/A | Works with the Ion communicating wall control. When paired with a compatible communicating furnace with the Ion wall control, the complete system provides exceptional efficiency and complete comfort. | Wi-Fi® capability with compatible Ion communicating wall control. |  | R410A | USA, Canada | 7544 | 1.08 | 2.05 | 32800 | 2.85 | 3.37 | 37720 | 2.85 | 3.88 | 9504 | 0.53 | 5.26 | 38720 | 2.32 | 4.89 | 7632 | 0.76 | 2.94 | 31800 | 2.81 | 3.32 | 31800 | 2.81 | 3.32 | 9610 | 1.33 | 2.12 | 31000 | 3.61 | 2.52 | 31000 | 3.61 | 2.52 | 9590 | 1.45 | 1.94 | 27400 | 3.62 | 2.22 | 27400 | 3.62 | 2.22 | 7 | 4452 | 1.01 | 1.29 | 12720 | 2.39 | 1.56
05/11/23 | Live | Carrier | 1HVAC | DELUXE 19 VS HP | Singlezone Ducted, Centrally Ducted | 210470322 |  | HRCU-A-CB | HVH837GKA2* |  | EA*4X60L24A*+WALLCON | *97CMN1202422A* |  |  |  | 11.5 | 17.5 | 8.1 | 7.15 | FALSE | FALSE | TRUE |  | 97 | 86 | 86 | TRUE | N/A | N/A | N/A | Works with the Ion communicating wall control. When paired with a compatible communicating furnace with the Ion wall control, the complete system provides exceptional efficiency and complete comfort. | Wi-Fi® capability with compatible Ion communicating wall control. |  | R410A | USA, Canada | 7544 | 1.08 | 2.05 | 32800 | 2.85 | 3.37 | 37720 | 2.85 | 3.88 | 9504 | 0.54 | 5.16 | 38720 | 2.35 | 4.83 | 7680 | 0.77 | 2.92 | 32000 | 2.84 | 3.3 | 32000 | 2.84 | 3.3 | 9672 | 1.35 | 2.1 | 31200 | 3.66 | 2.5 | 31200 | 3.66 | 2.5 | 9660 | 1.47 | 1.93 | 27600 | 3.68 | 2.2 | 27600 | 3.68 | 2.2 | 7 | 4480 | 1.02 | 1.29 | 12800 | 2.42 | 1.55
05/11/23 | Live | Carrier | 1HVAC | DELUXE 19 VS HP | Singlezone Ducted, Centrally Ducted | 210470344 |  | HRCU-A-CB | HVH837GKA2* |  | EA*4X60L24A*+WALLCON | *96CTN1002122A* |  |  |  | 11.5 | 17.5 | 8.1 | 7.2 | FALSE | FALSE | TRUE |  | 97 | 86 | 86 | TRUE | N/A | N/A | N/A | Works with the Ion communicating wall control. When paired with a compatible communicating furnace with the Ion wall control, the complete system provides exceptional efficiency and complete comfort. | Wi-Fi® capability with compatible Ion communicating wall control. |  | R410A | USA, Canada | 7544 | 1.08 | 2.05 | 32800 | 2.85 | 3.37 | 37720 | 2.85 | 3.88 | 9504 | 0.53 | 5.26 | 38720 | 2.32 | 4.89 | 7632 | 0.76 | 2.94 | 31800 | 2.81 | 3.32 | 31800 | 2.81 | 3.32 | 9610 | 1.33 | 2.12 | 31000 | 3.61 | 2.52 | 31000 | 3.61 | 2.52 | 9590 | 1.45 | 1.94 | 27400 | 3.62 | 2.22 | 27400 | 3.62 | 2.22 | 7 | 4452 | 1.01 | 1.29 | 12720 | 2.39 | 1.56
05/11/23 | Live | Carrier | 1HVAC | DELUXE 19 VS HP | Singlezone Ducted, Centrally Ducted | 210470377 |  | HRCU-A-CB | HVH837GKA2* |  | EA*4X61L21A*+WALLCON | *95CSU0802120A* |  |  |  | 11.5 | 18 | 8.1 | 7.25 | FALSE | FALSE | TRUE |  | 97 | 86 | 86 | TRUE | N/A | N/A | N/A | Works with the Ion communicating wall control. When paired with a compatible communicating furnace with the Ion wall control, the complete system provides exceptional efficiency and complete comfort. | Wi-Fi® capability with compatible Ion communicating wall control. |  | R410A | USA, Canada | 7636 | 1.1 | 2.03 | 33200 | 2.89 | 3.37 | 38180 | 2.89 | 3.87 | 9612 | 0.54 | 5.22 | 39160 | 2.33 | 4.93 | 7680 | 0.75 | 3 | 32000 | 2.79 | 3.36 | 32000 | 2.79 | 3.36 | 9672 | 1.33 | 2.13 | 31200 | 3.6 | 2.54 | 31200 | 3.6 | 2.54 | 9660 | 1.46 | 1.94 | 27600 | 3.64 | 2.22 | 27600 | 3.64 | 2.22 | 7 | 4480 | 1 | 1.31 | 12800 | 2.37 | 1.58
05/11/23 | Live | Carrier | 1HVAC | DELUXE 19 VS HP | Singlezone Ducted, Centrally Ducted | 210470388 |  | HRCU-A-CB | HVH837GKA2* |  | EA*4X61L21A*+WALLCON | *95CSU1002122A* |  |  |  | 11.5 | 18 | 8.1 | 7.25 | FALSE | FALSE | TRUE |  | 97 | 86 | 86 | TRUE | N/A | N/A | N/A | Works with the Ion communicating wall control. When paired with a compatible communicating furnace with the Ion wall control, the complete system provides exceptional efficiency and complete comfort. | Wi-Fi® capability with compatible Ion communicating wall control. |  | R410A | USA, Canada | 7636 | 1.1 | 2.03 | 33200 | 2.89 | 3.37 | 38180 | 2.89 | 3.87 | 9612 | 0.54 | 5.22 | 39160 | 2.33 | 4.93 | 7680 | 0.75 | 3 | 32000 | 2.79 | 3.36 | 32000 | 2.79 | 3.36 | 9672 | 1.33 | 2.13 | 31200 | 3.6 | 2.54 | 31200 | 3.6 | 2.54 | 9660 | 1.46 | 1.94 | 27600 | 3.64 | 2.22 | 27600 | 3.64 | 2.22 | 7 | 4480 | 1 | 1.31 | 12800 | 2.37 | 1.58
05/11/23 | Live | Carrier | 1HVAC | DELUXE 19 VS HP | Singlezone Ducted, Centrally Ducted | 210470399 |  | HRCU-A-CB | HVH837GKA2* |  | EA*4X61L21A*+WALLCON | *80CSU0401712A* |  |  |  | 11.5 | 18 | 8.1 | 7.2 | FALSE | FALSE | TRUE |  | 98 | 86 | 86 | TRUE | N/A | N/A | N/A | Works with the Ion communicating wall control. When paired with a compatible communicating furnace with the Ion wall control, the complete system provides exceptional efficiency and complete comfort. | Wi-Fi® capability with compatible Ion communicating wall control. |  | R410A | USA, Canada | 7636 | 1.1 | 2.03 | 33200 | 2.89 | 3.37 | 38180 | 2.89 | 3.87 | 9612 | 0.54 | 5.22 | 39160 | 2.34 | 4.9 | 7680 | 0.76 | 2.96 | 32000 | 2.81 | 3.34 | 32000 | 2.81 | 3.34 | 9734 | 1.35 | 2.11 | 31400 | 3.65 | 2.52 | 31400 | 3.65 | 2.52 | 9660 | 1.46 | 1.94 | 27600 | 3.64 | 2.22 | 27600 | 3.64 | 2.22 | 7 | 4480 | 1.01 | 1.3 | 12800 | 2.39 | 1.57
05/11/23 | Live | Carrier | 1HVAC | DELUXE 19 VS HP | Singlezone Ducted, Centrally Ducted | 210470410 |  | HRCU-A-CB | HVH837GKA2* |  | EA*4X61L21A*+WALLCON | *80CSU0601716A* |  |  |  | 11.5 | 18 | 8.1 | 7.2 | FALSE | FALSE | TRUE |  | 97 | 86 | 86 | TRUE | N/A | N/A | N/A | Works with the Ion communicating wall control. When paired with a compatible communicating furnace with the Ion wall control, the complete system provides exceptional efficiency and complete comfort. | Wi-Fi® capability with compatible Ion communicating wall control. |  | R410A | USA, Canada | 7636 | 1.1 | 2.03 | 33200 | 2.89 | 3.37 | 38180 | 2.89 | 3.87 | 9612 | 0.54 | 5.22 | 39160 | 2.37 | 4.84 | 7728 | 0.77 | 2.94 | 32200 | 2.84 | 3.32 | 32200 | 2.84 | 3.32 | 9734 | 1.36 | 2.1 | 31400 | 3.68 | 2.5 | 31400 | 3.68 | 2.5 | 9730 | 1.48 | 1.93 | 27800 | 3.7 | 2.2 | 27800 | 3.7 | 2.2 | 7 | 4508 | 1.02 | 1.3 | 12880 | 2.42 | 1.56
05/11/23 | Live | Carrier | 1HVAC | DELUXE 19 VS HP | Singlezone Ducted, Centrally Ducted | 210470421 |  | HRCU-A-CB | HVH837GKA2* |  | EA*4X61L21A*+WALLCON | *80CSU1002120A* |  |  |  | 11.5 | 17.5 | 8.1 | 7.2 | FALSE | FALSE | TRUE |  | 97 | 85 | 85 | TRUE | N/A | N/A | N/A | Works with the Ion communicating wall control. When paired with a compatible communicating furnace with the Ion wall control, the complete system provides exceptional efficiency and complete comfort. | Wi-Fi® capability with compatible Ion communicating wall control. |  | R410A | USA, Canada | 7636 | 1.1 | 2.03 | 33200 | 2.89 | 3.37 | 38180 | 2.89 | 3.87 | 9612 | 0.55 | 5.12 | 39160 | 2.37 | 4.84 | 7728 | 0.76 | 2.98 | 32200 | 2.83 | 3.33 | 32200 | 2.83 | 3.33 | 9734 | 1.35 | 2.11 | 31400 | 3.65 | 2.52 | 31400 | 3.65 | 2.52 | 9660 | 1.47 | 1.93 | 27600 | 3.68 | 2.2 | 27600 | 3.68 | 2.2 | 7 | 4508 | 1.02 | 1.3 | 12880 | 2.4 | 1.57
05/11/23 | Live | Carrier | 1HVAC | DELUXE 19 VS HP | Singlezone Ducted, Centrally Ducted | 210470432 |  | HRCU-A-CB | HVH837GKA2* |  | EA*4X61L21A*+WALLCON | *80CTL0701716A* |  |  |  | 11.5 | 17.5 | 8.1 | 7.2 | FALSE | FALSE | TRUE |  | 97 | 86 | 86 | TRUE | N/A | N/A | N/A | Works with the Ion communicating wall control. When paired with a compatible communicating furnace with the Ion wall control, the complete system provides exceptional efficiency and complete comfort. | Wi-Fi® capability with compatible Ion communicating wall control. |  | R410A | USA, Canada | 7636 | 1.1 | 2.03 | 33200 | 2.89 | 3.37 | 38180 | 2.89 | 3.87 | 9612 | 0.55 | 5.12 | 39160 | 2.37 | 4.84 | 7728 | 0.77 | 2.94 | 32200 | 2.84 | 3.32 | 32200 | 2.84 | 3.32 | 9734 | 1.36 | 2.1 | 31400 | 3.68 | 2.5 | 31400 | 3.68 | 2.5 | 9730 | 1.48 | 1.93 | 27800 | 3.7 | 2.2 | 27800 | 3.7 | 2.2 | 7 | 4508 | 1.02 | 1.3 | 12880 | 2.42 | 1.56
05/11/23 | Live | Carrier | 1HVAC | DELUXE 19 VS HP | Singlezone Ducted, Centrally Ducted | 210470443 |  | HRCU-A-CB | HVH837GKA2* |  | EA*4X61L21A*+WALLCON | *80CTL0902120A* |  |  |  | 11.5 | 18 | 8.1 | 7.2 | FALSE | FALSE | TRUE |  | 97 | 86 | 86 | TRUE | N/A | N/A | N/A | Works with the Ion communicating wall control. When paired with a compatible communicating furnace with the Ion wall control, the complete system provides exceptional efficiency and complete comfort. | Wi-Fi® capability with compatible Ion communicating wall control. |  | R410A | USA, Canada | 7636 | 1.1 | 2.03 | 33200 | 2.89 | 3.37 | 38180 | 2.89 | 3.87 | 9612 | 0.54 | 5.22 | 39160 | 2.36 | 4.86 | 7680 | 0.76 | 2.96 | 32000 | 2.81 | 3.34 | 32000 | 2.81 | 3.34 | 9672 | 1.34 | 2.12 | 31200 | 3.63 | 2.52 | 31200 | 3.63 | 2.52 | 9660 | 1.46 | 1.94 | 27600 | 3.64 | 2.22 | 27600 | 3.64 | 2.22 | 7 | 4480 | 1.01 | 1.3 | 12800 | 2.39 | 1.57
05/11/23 | Live | Carrier | 1HVAC | DELUXE 19 VS HP | Singlezone Ducted, Centrally Ducted | 210470465 |  | HRCU-A-CB | HVH837GKA2* |  | EA*4X61L21A*+WALLCON | *97CMN1002122A* |  |  |  | 11.5 | 17.5 | 8.1 | 7.2 | FALSE | FALSE | TRUE |  | 97 | 86 | 86 | TRUE | N/A | N/A | N/A | Works with the Ion communicating wall control. When paired with a compatible communicating furnace with the Ion wall control, the complete system provides exceptional efficiency and complete comfort. | Wi-Fi® capability with compatible Ion communicating wall control. |  | R410A | USA, Canada | 7636 | 1.1 | 2.03 | 33200 | 2.89 | 3.37 | 38180 | 2.89 | 3.87 | 9612 | 0.54 | 5.22 | 39160 | 2.33 | 4.93 | 7680 | 0.75 | 3 | 32000 | 2.79 | 3.36 | 32000 | 2.79 | 3.36 | 9672 | 1.34 | 2.12 | 31200 | 3.63 | 2.52 | 31200 | 3.63 | 2.52 | 9660 | 1.46 | 1.94 | 27600 | 3.64 | 2.22 | 27600 | 3.64 | 2.22 | 7 | 4480 | 1 | 1.31 | 12800 | 2.37 | 1.58
05/11/23 | Live | Carrier | 1HVAC | DELUXE 19 VS HP | Singlezone Ducted, Centrally Ducted | 210470487 |  | HRCU-A-CB | HVH837GKA2* |  | EA*4X61L21A*+WALLCON | *96CTN1002122A* |  |  |  | 11.5 | 17.5 | 8.1 | 7.2 | FALSE | FALSE | TRUE |  | 97 | 86 | 86 | TRUE | N/A | N/A | N/A | Works with the Ion communicating wall control. When paired with a compatible communicating furnace with the Ion wall control, the complete system provides exceptional efficiency and complete comfort. | Wi-Fi® capability with compatible Ion communicating wall control. |  | R410A | USA, Canada | 7636 | 1.1 | 2.03 | 33200 | 2.89 | 3.37 | 38180 | 2.89 | 3.87 | 9612 | 0.54 | 5.22 | 39160 | 2.33 | 4.93 | 7680 | 0.75 | 3 | 32000 | 2.79 | 3.36 | 32000 | 2.79 | 3.36 | 9672 | 1.34 | 2.12 | 31200 | 3.63 | 2.52 | 31200 | 3.63 | 2.52 | 9660 | 1.46 | 1.94 | 27600 | 3.64 | 2.22 | 27600 | 3.64 | 2.22 | 7 | 4480 | 1 | 1.31 | 12800 | 2.37 | 1.58
05/11/23 | Live | Carrier | 1HVAC | DELUXE 19 VS HP | Singlezone Ducted, Centrally Ducted | 210470498 |  | HRCU-A-CB | HVH837GKA2* |  | EA*4X61L21A*+WALLCON | *80CTL0901716A* |  |  |  | 11.5 | 18 | 8.1 | 7.25 | FALSE | FALSE | TRUE |  | 97 | 86 | 86 | TRUE | N/A | N/A | N/A | Works with the Ion communicating wall control. When paired with a compatible communicating furnace with the Ion wall control, the complete system provides exceptional efficiency and complete comfort. | Wi-Fi® capability with compatible Ion communicating wall control. |  | R410A | USA, Canada | 7636 | 1.1 | 2.03 | 33200 | 2.89 | 3.37 | 38180 | 2.89 | 3.87 | 9666 | 0.53 | 5.34 | 39380 | 2.32 | 4.97 | 7680 | 0.75 | 3 | 32000 | 2.79 | 3.36 | 32000 | 2.79 | 3.36 | 9672 | 1.33 | 2.13 | 31200 | 3.6 | 2.54 | 31200 | 3.6 | 2.54 | 9660 | 1.46 | 1.94 | 27600 | 3.64 | 2.22 | 27600 | 3.64 | 2.22 | 7 | 4480 | 1 | 1.31 | 12800 | 2.37 | 1.58
05/11/23 | Live | Carrier | 1HVAC | DELUXE 19 VS HP | Singlezone Ducted, Centrally Ducted | 210470520 |  | HRCU-A-CB | HVH837GKA2* |  | EA*4X61L24A*+WALLCON | *95CSU0802120A* |  |  |  | 11.5 | 18 | 8.1 | 7.25 | FALSE | FALSE | TRUE |  | 97 | 86 | 86 | TRUE | N/A | N/A | N/A | Works with the Ion communicating wall control. When paired with a compatible communicating furnace with the Ion wall control, the complete system provides exceptional efficiency and complete comfort. | Wi-Fi® capability with compatible Ion communicating wall control. |  | R410A | USA, Canada | 7636 | 1.1 | 2.03 | 33200 | 2.89 | 3.37 | 38180 | 2.89 | 3.87 | 9612 | 0.54 | 5.22 | 39160 | 2.33 | 4.93 | 7680 | 0.75 | 3 | 32000 | 2.79 | 3.36 | 32000 | 2.79 | 3.36 | 9672 | 1.33 | 2.13 | 31200 | 3.6 | 2.54 | 31200 | 3.6 | 2.54 | 9660 | 1.46 | 1.94 | 27600 | 3.64 | 2.22 | 27600 | 3.64 | 2.22 | 7 | 4480 | 1 | 1.31 | 12800 | 2.37 | 1.58
05/11/23 | Live | Carrier | 1HVAC | DELUXE 19 VS HP | Singlezone Ducted, Centrally Ducted | 210470531 |  | HRCU-A-CB | HVH837GKA2* |  | EA*4X61L24A*+WALLCON | *95CSU1002122A* |  |  |  | 11.5 | 18 | 8.1 | 7.25 | FALSE | FALSE | TRUE |  | 97 | 85 | 85 | TRUE | N/A | N/A | N/A | Works with the Ion communicating wall control. When paired with a compatible communicating furnace with the Ion wall control, the complete system provides exceptional efficiency and complete comfort. | Wi-Fi® capability with compatible Ion communicating wall control. |  | R410A | USA, Canada | 7636 | 1.1 | 2.03 | 33200 | 2.89 | 3.37 | 38180 | 2.89 | 3.87 | 9666 | 0.54 | 5.25 | 39380 | 2.33 | 4.95 | 7680 | 0.75 | 3 | 32000 | 2.77 | 3.39 | 32000 | 2.77 | 3.39 | 9672 | 1.33 | 2.13 | 31200 | 3.6 | 2.54 | 31200 | 3.6 | 2.54 | 9590 | 1.43 | 1.97 | 27400 | 3.59 | 2.24 | 27400 | 3.59 | 2.24 | 7 | 4480 | 1 | 1.31 | 12800 | 2.36 | 1.59
05/11/23 | Live | Carrier | 1HVAC | DELUXE 19 VS HP | Singlezone Ducted, Centrally Ducted | 210470542 |  | HRCU-A-CB | HVH837GKA2* |  | EA*4X61L24A*+WALLCON | *80CSU1002120A* |  |  |  | 11.5 | 17.5 | 8.1 | 7.2 | FALSE | FALSE | TRUE |  | 97 | 86 | 86 | TRUE | N/A | N/A | N/A | Works with the Ion communicating wall control. When paired with a compatible communicating furnace with the Ion wall control, the complete system provides exceptional efficiency and complete comfort. | Wi-Fi® capability with compatible Ion communicating wall control. |  | R410A | USA, Canada | 7636 | 1.1 | 2.03 | 33200 | 2.89 | 3.37 | 38180 | 2.89 | 3.87 | 9612 | 0.54 | 5.22 | 39160 | 2.36 | 4.86 | 7680 | 0.76 | 2.96 | 32000 | 2.81 | 3.34 | 32000 | 2.81 | 3.34 | 9672 | 1.34 | 2.12 | 31200 | 3.63 | 2.52 | 31200 | 3.63 | 2.52 | 9660 | 1.46 | 1.94 | 27600 | 3.64 | 2.22 | 27600 | 3.64 | 2.22 | 7 | 4480 | 1.01 | 1.3 | 12800 | 2.39 | 1.57
05/11/23 | Live | Carrier | 1HVAC | DELUXE 19 VS HP | Singlezone Ducted, Centrally Ducted | 210470553 |  | HRCU-A-CB | HVH837GKA2* |  | EA*4X61L24A*+WALLCON | *80CTL0902120A* |  |  |  | 11.5 | 18 | 8.1 | 7.2 | FALSE | FALSE | TRUE |  | 97 | 86 | 86 | TRUE | N/A | N/A | N/A | Works with the Ion communicating wall control. When paired with a compatible communicating furnace with the Ion wall control, the complete system provides exceptional efficiency and complete comfort. | Wi-Fi® capability with compatible Ion communicating wall control. |  | R410A | USA, Canada | 7636 | 1.1 | 2.03 | 33200 | 2.89 | 3.37 | 38180 | 2.89 | 3.87 | 9612 | 0.54 | 5.22 | 39160 | 2.34 | 4.9 | 7680 | 0.75 | 3 | 32000 | 2.79 | 3.36 | 32000 | 2.79 | 3.36 | 9672 | 1.34 | 2.12 | 31200 | 3.63 | 2.52 | 31200 | 3.63 | 2.52 | 9660 | 1.46 | 1.94 | 27600 | 3.64 | 2.22 | 27600 | 3.64 | 2.22 | 7 | 4480 | 1 | 1.31 | 12800 | 2.37 | 1.58
05/11/23 | Live | Carrier | 1HVAC | DELUXE 19 VS HP | Singlezone Ducted, Centrally Ducted | 210470564 |  | HRCU-A-CB | HVH837GKA2* |  | EA*4X61L24A*+WALLCON | *80CTL1352422A* |  |  |  | 11.5 | 18 | 8.1 | 7.25 | FALSE | FALSE | TRUE |  | 97 | 85 | 85 | TRUE | N/A | N/A | N/A | Works with the Ion communicating wall control. When paired with a compatible communicating furnace with the Ion wall control, the complete system provides exceptional efficiency and complete comfort. | Wi-Fi® capability with compatible Ion communicating wall control. |  | R410A | USA, Canada | 7636 | 1.1 | 2.03 | 33200 | 2.89 | 3.37 | 38180 | 2.89 | 3.87 | 9612 | 0.53 | 5.32 | 39160 | 2.32 | 4.95 | 7680 | 0.75 | 3 | 32000 | 2.77 | 3.39 | 32000 | 2.77 | 3.39 | 9672 | 1.33 | 2.13 | 31200 | 3.6 | 2.54 | 31200 | 3.6 | 2.54 | 9590 | 1.43 | 1.97 | 27400 | 3.59 | 2.24 | 27400 | 3.59 | 2.24 | 7 | 4480 | 1 | 1.31 | 12800 | 2.36 | 1.59
05/11/23 | Live | Carrier | 1HVAC | DELUXE 19 VS HP | Singlezone Ducted, Centrally Ducted | 210470575 |  | HRCU-A-CB | HVH837GKA2* |  | EA*4X61L24A*+WALLCON | *96CTN1202422A* |  |  |  | 11.5 | 18 | 8.1 | 7.25 | FALSE | FALSE | TRUE |  | 97 | 86 | 86 | TRUE | N/A | N/A | N/A | Works with the Ion communicating wall control. When paired with a compatible communicating furnace with the Ion wall control, the complete system provides exceptional efficiency and complete comfort. | Wi-Fi® capability with compatible Ion communicating wall control. |  | R410A | USA, Canada | 7636 | 1.1 | 2.03 | 33200 | 2.89 | 3.37 | 38180 | 2.89 | 3.87 | 9612 | 0.54 | 5.22 | 39160 | 2.33 | 4.93 | 7680 | 0.75 | 3 | 32000 | 2.79 | 3.36 | 32000 | 2.79 | 3.36 | 9672 | 1.33 | 2.13 | 31200 | 3.6 | 2.54 | 31200 | 3.6 | 2.54 | 9660 | 1.46 | 1.94 | 27600 | 3.64 | 2.22 | 27600 | 3.64 | 2.22 | 7 | 4480 | 1 | 1.31 | 12800 | 2.37 | 1.58
05/11/23 | Live | Carrier | 1HVAC | DELUXE 19 VS HP | Singlezone Ducted, Centrally Ducted | 210470597 |  | HRCU-A-CB | HVH837GKA2* |  | EA*4X61L24A*+WALLCON | *97CMN1002122A* |  |  |  | 11.5 | 18 | 8.1 | 7.25 | FALSE | FALSE | TRUE |  | 97 | 86 | 86 | TRUE | N/A | N/A | N/A | Works with the Ion communicating wall control. When paired with a compatible communicating furnace with the Ion wall control, the complete system provides exceptional efficiency and complete comfort. | Wi-Fi® capability with compatible Ion communicating wall control. |  | R410A | USA, Canada | 7636 | 1.1 | 2.03 | 33200 | 2.89 | 3.37 | 38180 | 2.89 | 3.87 | 9612 | 0.54 | 5.22 | 39160 | 2.33 | 4.93 | 7680 | 0.75 | 3 | 32000 | 2.79 | 3.36 | 32000 | 2.79 | 3.36 | 9672 | 1.33 | 2.13 | 31200 | 3.6 | 2.54 | 31200 | 3.6 | 2.54 | 9660 | 1.46 | 1.94 | 27600 | 3.64 | 2.22 | 27600 | 3.64 | 2.22 | 7 | 4480 | 1 | 1.31 | 12800 | 2.37 | 1.58
05/11/23 | Live | Carrier | 1HVAC | DELUXE 19 VS HP | Singlezone Ducted, Centrally Ducted | 210470608 |  | HRCU-A-CB | HVH837GKA2* |  | EA*4X61L24A*+WALLCON | *97CMN1202422A* |  |  |  | 11.5 | 17.5 | 8.1 | 7.2 | FALSE | FALSE | TRUE |  | 97 | 86 | 86 | TRUE | N/A | N/A | N/A | Works with the Ion communicating wall control. When paired with a compatible communicating furnace with the Ion wall control, the complete system provides exceptional efficiency and complete comfort. | Wi-Fi® capability with compatible Ion communicating wall control. |  | R410A | USA, Canada | 7636 | 1.1 | 2.03 | 33200 | 2.89 | 3.37 | 38180 | 2.89 | 3.87 | 9612 | 0.54 | 5.22 | 39160 | 2.35 | 4.88 | 7680 | 0.76 | 2.96 | 32000 | 2.81 | 3.34 | 32000 | 2.81 | 3.34 | 9672 | 1.34 | 2.12 | 31200 | 3.63 | 2.52 | 31200 | 3.63 | 2.52 | 9660 | 1.46 | 1.94 | 27600 | 3.64 | 2.22 | 27600 | 3.64 | 2.22 | 7 | 4480 | 1.01 | 1.3 | 12800 | 2.39 | 1.57
05/11/23 | Live | Carrier | 1HVAC | DELUXE 19 VS HP | Singlezone Ducted, Centrally Ducted | 210470630 |  | HRCU-A-CB | HVH837GKA2* |  | EA*4X61L24A*+WALLCON | *96CTN1002122A* |  |  |  | 11.5 | 18 | 8.1 | 7.25 | FALSE | FALSE | TRUE |  | 97 | 86 | 86 | TRUE | N/A | N/A | N/A | Works with the Ion communicating wall control. When paired with a compatible communicating furnace with the Ion wall control, the complete system provides exceptional efficiency and complete comfort. | Wi-Fi® capability with compatible Ion communicating wall control. |  | R410A | USA, Canada | 7636 | 1.1 | 2.03 | 33200 | 2.89 | 3.37 | 38180 | 2.89 | 3.87 | 9612 | 0.54 | 5.22 | 39160 | 2.33 | 4.93 | 7680 | 0.75 | 3 | 32000 | 2.79 | 3.36 | 32000 | 2.79 | 3.36 | 9672 | 1.33 | 2.13 | 31200 | 3.6 | 2.54 | 31200 | 3.6 | 2.54 | 9660 | 1.46 | 1.94 | 27600 | 3.64 | 2.22 | 27600 | 3.64 | 2.22 | 7 | 4480 | 1 | 1.31 | 12800 | 2.37 | 1.58
05/11/23 | Live | Carrier | 1HVAC | DELUXE 19 VS HP | Singlezone Ducted, Centrally Ducted | 210470652 |  | HRCU-A-CB | HVH837GKA2* |  | EA*4X61L24A*+WALLCON | *97CMN0602120A* |  |  |  | 11 | 17.5 | 8.1 | 7.15 | FALSE | FALSE | TRUE |  | 96 | 85 | 85 | TRUE | N/A | N/A | N/A | Works with the Ion communicating wall control. When paired with a compatible communicating furnace with the Ion wall control, the complete system provides exceptional efficiency and complete comfort. | Wi-Fi® capability with compatible Ion communicating wall control. |  | R410A | USA, Canada | 7590 | 1.14 | 1.95 | 33000 | 3 | 3.22 | 37950 | 3 | 3.71 | 9558 | 0.55 | 5.09 | 38940 | 2.39 | 4.77 | 7776 | 0.78 | 2.92 | 32400 | 2.88 | 3.3 | 32400 | 2.88 | 3.3 | 9734 | 1.37 | 2.08 | 31400 | 3.71 | 2.48 | 31400 | 3.71 | 2.48 | 9730 | 1.49 | 1.91 | 27800 | 3.74 | 2.18 | 27800 | 3.74 | 2.18 | 7 | 4536 | 1.04 | 1.28 | 12960 | 2.45 | 1.55
05/11/23 | Live | Carrier | 1HVAC | DELUXE 19 VS HP | Singlezone Ducted, Centrally Ducted | 210469919 |  | HRCU-A-CB | HVH848GKA2* |  | EA*4X48L21A*+WALLCON | *95CSU1002122A* |  |  |  | 10 | 17.5 | 8.5 | 7.2 | FALSE | FALSE | TRUE |  | 77 | 68 | 68 | TRUE | N/A | N/A | N/A | Works with the Ion communicating wall control. When paired with a compatible communicating furnace with the Ion wall control, the complete system provides exceptional efficiency and complete comfort. | Wi-Fi® capability with compatible Ion communicating wall control. |  | R410A | USA, Canada | 10235 | 1.69 | 1.77 | 44500 | 4.45 | 2.93 | 51175 | 4.45 | 3.37 | 13095 | 0.87 | 4.41 | 53350 | 3.79 | 4.13 | 11160 | 1.12 | 2.92 | 46500 | 4.13 | 3.3 | 46500 | 4.13 | 3.3 | 11222 | 1.53 | 2.15 | 36200 | 4.14 | 2.56 | 36200 | 4.14 | 2.56 | 11200 | 1.67 | 1.97 | 32000 | 4.19 | 2.24 | 32000 | 4.19 | 2.24 | 7 | 6510 | 1.49 | 1.28 | 18600 | 3.51 | 1.55
05/11/23 | Live | Carrier | 1HVAC | DELUXE 19 VS HP | Singlezone Ducted, Centrally Ducted | 210469920 |  | HRCU-A-CB | HVH848GKA2* |  | EA*4X48L21A*+WALLCON | *80CSU0802120A* |  |  |  | 10 | 17.5 | 8.5 | 7.2 | FALSE | FALSE | TRUE |  | 77 | 68 | 68 | TRUE | N/A | N/A | N/A | Works with the Ion communicating wall control. When paired with a compatible communicating furnace with the Ion wall control, the complete system provides exceptional efficiency and complete comfort. | Wi-Fi® capability with compatible Ion communicating wall control. |  | R410A | USA, Canada | 10350 | 1.71 | 1.77 | 45000 | 4.5 | 2.93 | 51750 | 4.5 | 3.37 | 13095 | 0.87 | 4.41 | 53350 | 3.77 | 4.15 | 11160 | 1.12 | 2.92 | 46500 | 4.13 | 3.3 | 46500 | 4.13 | 3.3 | 11222 | 1.53 | 2.15 | 36200 | 4.14 | 2.56 | 36200 | 4.14 | 2.56 | 11200 | 1.66 | 1.98 | 32000 | 4.15 | 2.26 | 32000 | 4.15 | 2.26 | 7 | 6510 | 1.49 | 1.28 | 18600 | 3.51 | 1.55
05/11/23 | Live | Carrier | 1HVAC | DELUXE 19 VS HP | Singlezone Ducted, Centrally Ducted | 210469922 |  | HRCU-A-CB | HVH848GKA2* |  | EA*4X48L24A*+WALLCON | *95CSU0802120A* |  |  |  | 10 | 17 | 8.5 | 7.2 | FALSE | FALSE | TRUE |  | 78 | 69 | 69 | TRUE | N/A | N/A | N/A | Works with the Ion communicating wall control. When paired with a compatible communicating furnace with the Ion wall control, the complete system provides exceptional efficiency and complete comfort. | Wi-Fi® capability with compatible Ion communicating wall control. |  | R410A | USA, Canada | 10235 | 1.69 | 1.77 | 44500 | 4.45 | 2.93 | 51175 | 4.45 | 3.37 | 13095 | 0.87 | 4.41 | 53350 | 3.8 | 4.11 | 11160 | 1.12 | 2.92 | 46500 | 4.13 | 3.3 | 46500 | 4.13 | 3.3 | 11284 | 1.55 | 2.13 | 36400 | 4.2 | 2.54 | 36400 | 4.2 | 2.54 | 11270 | 1.69 | 1.95 | 32200 | 4.21 | 2.24 | 32200 | 4.21 | 2.24 | 7 | 6510 | 1.49 | 1.28 | 18600 | 3.51 | 1.55
05/11/23 | Live | Carrier | 1HVAC | DELUXE 19 VS HP | Singlezone Ducted, Centrally Ducted | 210469923 |  | HRCU-A-CB | HVH848GKA2* |  | EA*4X48L24A*+WALLCON | *95CSU1002122A* |  |  |  | 10 | 17.5 | 8.5 | 7.2 | FALSE | FALSE | TRUE |  | 77 | 68 | 68 | TRUE | N/A | N/A | N/A | Works with the Ion communicating wall control. When paired with a compatible communicating furnace with the Ion wall control, the complete system provides exceptional efficiency and complete comfort. | Wi-Fi® capability with compatible Ion communicating wall control. |  | R410A | USA, Canada | 10350 | 1.71 | 1.77 | 45000 | 4.5 | 2.93 | 51750 | 4.5 | 3.37 | 13095 | 0.87 | 4.41 | 53350 | 3.77 | 4.15 | 11160 | 1.11 | 2.95 | 46500 | 4.1 | 3.32 | 46500 | 4.1 | 3.32 | 11222 | 1.53 | 2.15 | 36200 | 4.14 | 2.56 | 36200 | 4.14 | 2.56 | 11200 | 1.66 | 1.98 | 32000 | 4.15 | 2.26 | 32000 | 4.15 | 2.26 | 7 | 6510 | 1.48 | 1.29 | 18600 | 3.49 | 1.56
05/11/23 | Live | Carrier | 1HVAC | DELUXE 19 VS HP | Singlezone Ducted, Centrally Ducted | 210469924 |  | HRCU-A-CB | HVH848GKA2* |  | EA*4X48L24A*+WALLCON | *80CSU0802120A* |  |  |  | 10 | 17.5 | 8.5 | 7.25 | FALSE | FALSE | TRUE |  | 77 | 68 | 68 | TRUE | N/A | N/A | N/A | Works with the Ion communicating wall control. When paired with a compatible communicating furnace with the Ion wall control, the complete system provides exceptional efficiency and complete comfort. | Wi-Fi® capability with compatible Ion communicating wall control. |  | R410A | USA, Canada | 10350 | 1.71 | 1.77 | 45000 | 4.5 | 2.93 | 51750 | 4.5 | 3.37 | 13095 | 0.86 | 4.46 | 53350 | 3.75 | 4.17 | 11160 | 1.11 | 2.95 | 46500 | 4.1 | 3.32 | 46500 | 4.1 | 3.32 | 11222 | 1.52 | 2.16 | 36200 | 4.11 | 2.58 | 36200 | 4.11 | 2.58 | 11200 | 1.66 | 1.98 | 32000 | 4.15 | 2.26 | 32000 | 4.15 | 2.26 | 7 | 6510 | 1.48 | 1.29 | 18600 | 3.49 | 1.56
05/11/23 | Live | Carrier | 1HVAC | DELUXE 19 VS HP | Singlezone Ducted, Centrally Ducted | 210469925 |  | HRCU-A-CB | HVH848GKA2* |  | EA*4X48L24A*+WALLCON | *80CTL0902120A* |  |  |  | 10 | 17.5 | 8.5 | 7.2 | FALSE | FALSE | TRUE |  | 77 | 69 | 69 | TRUE | N/A | N/A | N/A | Works with the Ion communicating wall control. When paired with a compatible communicating furnace with the Ion wall control, the complete system provides exceptional efficiency and complete comfort. | Wi-Fi® capability with compatible Ion communicating wall control. |  | R410A | USA, Canada | 10235 | 1.69 | 1.77 | 44500 | 4.45 | 2.93 | 51175 | 4.45 | 3.37 | 13095 | 0.87 | 4.41 | 53350 | 3.8 | 4.11 | 11160 | 1.12 | 2.92 | 46500 | 4.13 | 3.3 | 46500 | 4.13 | 3.3 | 11222 | 1.55 | 2.12 | 36200 | 4.18 | 2.54 | 36200 | 4.18 | 2.54 | 11270 | 1.69 | 1.95 | 32200 | 4.21 | 2.24 | 32200 | 4.21 | 2.24 | 7 | 6510 | 1.49 | 1.28 | 18600 | 3.51 | 1.55
05/11/23 | Live | Carrier | 1HVAC | DELUXE 19 VS HP | Singlezone Ducted, Centrally Ducted | 210469926 |  | HRCU-A-CB | HVH848GKA2* |  | EA*4X48L24A*+WALLCON | *80CTL1352422A* |  |  |  | 10 | 17.5 | 8.5 | 7.25 | FALSE | FALSE | TRUE |  | 77 | 68 | 68 | TRUE | N/A | N/A | N/A | Works with the Ion communicating wall control. When paired with a compatible communicating furnace with the Ion wall control, the complete system provides exceptional efficiency and complete comfort. | Wi-Fi® capability with compatible Ion communicating wall control. |  | R410A | USA, Canada | 10350 | 1.71 | 1.77 | 45000 | 4.5 | 2.93 | 51750 | 4.5 | 3.37 | 13095 | 0.86 | 4.46 | 53350 | 3.76 | 4.16 | 11160 | 1.11 | 2.95 | 46500 | 4.1 | 3.32 | 46500 | 4.1 | 3.32 | 11222 | 1.52 | 2.16 | 36200 | 4.11 | 2.58 | 36200 | 4.11 | 2.58 | 11200 | 1.66 | 1.98 | 32000 | 4.15 | 2.26 | 32000 | 4.15 | 2.26 | 7 | 6510 | 1.48 | 1.29 | 18600 | 3.49 | 1.56
05/11/23 | Live | Carrier | 1HVAC | DELUXE 19 VS HP | Singlezone Ducted, Centrally Ducted | 210469927 |  | HRCU-A-CB | HVH848GKA2* |  | EA*4X48L24A*+WALLCON | *96CTN1202422A* |  |  |  | 10 | 17.5 | 8.5 | 7.2 | FALSE | FALSE | TRUE |  | 77 | 68 | 68 | TRUE | N/A | N/A | N/A | Works with the Ion communicating wall control. When paired with a compatible communicating furnace with the Ion wall control, the complete system provides exceptional efficiency and complete comfort. | Wi-Fi® capability with compatible Ion communicating wall control. |  | R410A | USA, Canada | 10235 | 1.69 | 1.77 | 44500 | 4.45 | 2.93 | 51175 | 4.45 | 3.37 | 13095 | 0.87 | 4.41 | 53350 | 3.79 | 4.13 | 11160 | 1.12 | 2.92 | 46500 | 4.13 | 3.3 | 46500 | 4.13 | 3.3 | 11222 | 1.53 | 2.15 | 36200 | 4.14 | 2.56 | 36200 | 4.14 | 2.56 | 11200 | 1.67 | 1.97 | 32000 | 4.19 | 2.24 | 32000 | 4.19 | 2.24 | 7 | 6510 | 1.49 | 1.28 | 18600 | 3.51 | 1.55
05/11/23 | Live | Carrier | 1HVAC | DELUXE 19 VS HP | Singlezone Ducted, Centrally Ducted | 210469928 |  | HRCU-A-CB | HVH848GKA2* |  | EA*4X48L24A*+WALLCON | *97CMN1002122A* |  |  |  | 10 | 17 | 8.5 | 7.2 | FALSE | FALSE | TRUE |  | 77 | 68 | 68 | TRUE | N/A | N/A | N/A | Works with the Ion communicating wall control. When paired with a compatible communicating furnace with the Ion wall control, the complete system provides exceptional efficiency and complete comfort. | Wi-Fi® capability with compatible Ion communicating wall control. |  | R410A | USA, Canada | 10235 | 1.69 | 1.77 | 44500 | 4.45 | 2.93 | 51175 | 4.45 | 3.37 | 13095 | 0.87 | 4.41 | 53350 | 3.8 | 4.11 | 11160 | 1.12 | 2.92 | 46500 | 4.13 | 3.3 | 46500 | 4.13 | 3.3 | 11222 | 1.55 | 2.12 | 36200 | 4.18 | 2.54 | 36200 | 4.18 | 2.54 | 11200 | 1.67 | 1.97 | 32000 | 4.19 | 2.24 | 32000 | 4.19 | 2.24 | 7 | 6510 | 1.49 | 1.28 | 18600 | 3.51 | 1.55
05/11/23 | Live | Carrier | 1HVAC | DELUXE 19 VS HP | Singlezone Ducted, Centrally Ducted | 210469929 |  | HRCU-A-CB | HVH848GKA2* |  | EA*4X48L24A*+WALLCON | *96CTN1002122A* |  |  |  | 10 | 17 | 8.5 | 7.2 | FALSE | FALSE | TRUE |  | 77 | 68 | 68 | TRUE | N/A | N/A | N/A | Works with the Ion communicating wall control. When paired with a compatible communicating furnace with the Ion wall control, the complete system provides exceptional efficiency and complete comfort. | Wi-Fi® capability with compatible Ion communicating wall control. |  | R410A | USA, Canada | 10235 | 1.69 | 1.77 | 44500 | 4.45 | 2.93 | 51175 | 4.45 | 3.37 | 13095 | 0.87 | 4.41 | 53350 | 3.8 | 4.11 | 11160 | 1.12 | 2.92 | 46500 | 4.13 | 3.3 | 46500 | 4.13 | 3.3 | 11222 | 1.55 | 2.12 | 36200 | 4.18 | 2.54 | 36200 | 4.18 | 2.54 | 11200 | 1.67 | 1.97 | 32000 | 4.19 | 2.24 | 32000 | 4.19 | 2.24 | 7 | 6510 | 1.49 | 1.28 | 18600 | 3.51 | 1.55
05/11/23 | Live | Carrier | 1HVAC | DELUXE 19 VS HP | Singlezone Ducted, Centrally Ducted | 210469930 |  | HRCU-A-CB | HVH848GKA2* |  | EA*4X60L24A*+WALLCON | *95CSU0802120A* |  |  |  | 10 | 17.5 | 8.5 | 7.1 | FALSE | FALSE | TRUE |  | 79 | 70 | 70 | TRUE | N/A | N/A | N/A | Works with the Ion communicating wall control. When paired with a compatible communicating furnace with the Ion wall control, the complete system provides exceptional efficiency and complete comfort. | Wi-Fi® capability with compatible Ion communicating wall control. |  | R410A | USA, Canada | 10465 | 1.73 | 1.77 | 45500 | 4.55 | 2.93 | 52325 | 4.55 | 3.37 | 13365 | 0.88 | 4.45 | 54450 | 3.82 | 4.18 | 10920 | 1.09 | 2.94 | 45500 | 4.04 | 3.3 | 45500 | 4.04 | 3.3 | 11160 | 1.54 | 2.12 | 36000 | 4.15 | 2.54 | 36000 | 4.15 | 2.54 | 11200 | 1.67 | 1.97 | 32000 | 4.19 | 2.24 | 32000 | 4.19 | 2.24 | 7 | 6370 | 1.45 | 1.29 | 18200 | 3.43 | 1.56
05/11/23 | Live | Carrier | 1HVAC | DELUXE 19 VS HP | Singlezone Ducted, Centrally Ducted | 210469931 |  | HRCU-A-CB | HVH848GKA2* |  | EA*4X60L24A*+WALLCON | *95CSU1002122A* |  |  |  | 10 | 17.5 | 8.5 | 7.15 | FALSE | FALSE | TRUE |  | 78 | 69 | 69 | TRUE | N/A | N/A | N/A | Works with the Ion communicating wall control. When paired with a compatible communicating furnace with the Ion wall control, the complete system provides exceptional efficiency and complete comfort. | Wi-Fi® capability with compatible Ion communicating wall control. |  | R410A | USA, Canada | 10465 | 1.73 | 1.77 | 45500 | 4.55 | 2.93 | 52325 | 4.55 | 3.37 | 13365 | 0.87 | 4.5 | 54450 | 3.78 | 4.22 | 10920 | 1.08 | 2.96 | 45500 | 4.02 | 3.32 | 45500 | 4.02 | 3.32 | 11098 | 1.52 | 2.14 | 35800 | 4.1 | 2.56 | 35800 | 4.1 | 2.56 | 11130 | 1.65 | 1.98 | 31800 | 4.12 | 2.26 | 31800 | 4.12 | 2.26 | 7 | 6370 | 1.45 | 1.29 | 18200 | 3.41 | 1.56
05/11/23 | Live | Carrier | 1HVAC | DELUXE 19 VS HP | Singlezone Ducted, Centrally Ducted | 210469932 |  | HRCU-A-CB | HVH848GKA2* |  | EA*4X60L24A*+WALLCON | *80CSU0802120A* |  |  |  | 10 | 17.5 | 8.5 | 7.15 | FALSE | FALSE | TRUE |  | 78 | 69 | 69 | TRUE | N/A | N/A | N/A | Works with the Ion communicating wall control. When paired with a compatible communicating furnace with the Ion wall control, the complete system provides exceptional efficiency and complete comfort. | Wi-Fi® capability with compatible Ion communicating wall control. |  | R410A | USA, Canada | 10465 | 1.73 | 1.77 | 45500 | 4.55 | 2.93 | 52325 | 4.55 | 3.37 | 13365 | 0.86 | 4.55 | 54450 | 3.75 | 4.26 | 10920 | 1.08 | 2.96 | 45500 | 4.02 | 3.32 | 45500 | 4.02 | 3.32 | 11098 | 1.52 | 2.14 | 35800 | 4.1 | 2.56 | 35800 | 4.1 | 2.56 | 11130 | 1.65 | 1.98 | 31800 | 4.12 | 2.26 | 31800 | 4.12 | 2.26 | 7 | 6370 | 1.45 | 1.29 | 18200 | 3.41 | 1.56
05/11/23 | Live | Carrier | 1HVAC | DELUXE 19 VS HP | Singlezone Ducted, Centrally Ducted | 210469933 |  | HRCU-A-CB | HVH848GKA2* |  | EA*4X60L24A*+WALLCON | *80CTL0902120A* |  |  |  | 10 | 17.5 | 8.5 | 7.1 | FALSE | FALSE | TRUE |  | 79 | 70 | 70 | TRUE | N/A | N/A | N/A | Works with the Ion communicating wall control. When paired with a compatible communicating furnace with the Ion wall control, the complete system provides exceptional efficiency and complete comfort. | Wi-Fi® capability with compatible Ion communicating wall control. |  | R410A | USA, Canada | 10465 | 1.73 | 1.77 | 45500 | 4.55 | 2.93 | 52325 | 4.55 | 3.37 | 13365 | 0.88 | 4.45 | 54450 | 3.81 | 4.19 | 10920 | 1.09 | 2.94 | 45500 | 4.04 | 3.3 | 45500 | 4.04 | 3.3 | 11160 | 1.54 | 2.12 | 36000 | 4.15 | 2.54 | 36000 | 4.15 | 2.54 | 11200 | 1.67 | 1.97 | 32000 | 4.19 | 2.24 | 32000 | 4.19 | 2.24 | 7 | 6370 | 1.45 | 1.29 | 18200 | 3.43 | 1.56
05/11/23 | Live | Carrier | 1HVAC | DELUXE 19 VS HP | Singlezone Ducted, Centrally Ducted | 210469934 |  | HRCU-A-CB | HVH848GKA2* |  | EA*4X60L24A*+WALLCON | *80CTL1352422A* |  |  |  | 10 | 17.5 | 8.5 | 7.15 | FALSE | FALSE | TRUE |  | 78 | 69 | 69 | TRUE | N/A | N/A | N/A | Works with the Ion communicating wall control. When paired with a compatible communicating furnace with the Ion wall control, the complete system provides exceptional efficiency and complete comfort. | Wi-Fi® capability with compatible Ion communicating wall control. |  | R410A | USA, Canada | 10465 | 1.73 | 1.77 | 45500 | 4.55 | 2.93 | 52325 | 4.55 | 3.37 | 13365 | 0.87 | 4.5 | 54450 | 3.76 | 4.24 | 10920 | 1.08 | 2.96 | 45500 | 4.02 | 3.32 | 45500 | 4.02 | 3.32 | 11098 | 1.52 | 2.14 | 35800 | 4.1 | 2.56 | 35800 | 4.1 | 2.56 | 11130 | 1.65 | 1.98 | 31800 | 4.12 | 2.26 | 31800 | 4.12 | 2.26 | 7 | 6370 | 1.45 | 1.29 | 18200 | 3.41 | 1.56
05/11/23 | Live | Carrier | 1HVAC | DELUXE 19 VS HP | Singlezone Ducted, Centrally Ducted | 210469935 |  | HRCU-A-CB | HVH848GKA2* |  | EA*4X60L24A*+WALLCON | *96CTN1202422A* |  |  |  | 10 | 17.5 | 8.5 | 7.1 | FALSE | FALSE | TRUE |  | 78 | 69 | 69 | TRUE | N/A | N/A | N/A | Works with the Ion communicating wall control. When paired with a compatible communicating furnace with the Ion wall control, the complete system provides exceptional efficiency and complete comfort. | Wi-Fi® capability with compatible Ion communicating wall control. |  | R410A | USA, Canada | 10465 | 1.73 | 1.77 | 45500 | 4.55 | 2.93 | 52325 | 4.55 | 3.37 | 13365 | 0.87 | 4.5 | 54450 | 3.79 | 4.21 | 10920 | 1.09 | 2.94 | 45500 | 4.04 | 3.3 | 45500 | 4.04 | 3.3 | 11098 | 1.53 | 2.13 | 35800 | 4.13 | 2.54 | 35800 | 4.13 | 2.54 | 11130 | 1.65 | 1.98 | 31800 | 4.12 | 2.26 | 31800 | 4.12 | 2.26 | 7 | 6370 | 1.45 | 1.29 | 18200 | 3.43 | 1.56
05/11/23 | Live | Carrier | 1HVAC | DELUXE 19 VS HP | Singlezone Ducted, Centrally Ducted | 210469936 |  | HRCU-A-CB | HVH848GKA2* |  | EA*4X60L24A*+WALLCON | *97CMN1002122A* |  |  |  | 10 | 17.5 | 8.5 | 7.1 | FALSE | FALSE | TRUE |  | 79 | 70 | 70 | TRUE | N/A | N/A | N/A | Works with the Ion communicating wall control. When paired with a compatible communicating furnace with the Ion wall control, the complete system provides exceptional efficiency and complete comfort. | Wi-Fi® capability with compatible Ion communicating wall control. |  | R410A | USA, Canada | 10465 | 1.73 | 1.77 | 45500 | 4.55 | 2.93 | 52325 | 4.55 | 3.37 | 13365 | 0.88 | 4.45 | 54450 | 3.81 | 4.19 | 10920 | 1.09 | 2.94 | 45500 | 4.04 | 3.3 | 45500 | 4.04 | 3.3 | 11160 | 1.54 | 2.12 | 36000 | 4.15 | 2.54 | 36000 | 4.15 | 2.54 | 11200 | 1.67 | 1.97 | 32000 | 4.19 | 2.24 | 32000 | 4.19 | 2.24 | 7 | 6370 | 1.45 | 1.29 | 18200 | 3.43 | 1.56
05/11/23 | Live | Carrier | 1HVAC | DELUXE 19 VS HP | Singlezone Ducted, Centrally Ducted | 210469937 |  | HRCU-A-CB | HVH848GKA2* |  | EA*4X60L24A*+WALLCON | *96CTN1002122A* |  |  |  | 10 | 17.5 | 8.5 | 7.1 | FALSE | FALSE | TRUE |  | 79 | 70 | 70 | TRUE | N/A | N/A | N/A | Works with the Ion communicating wall control. When paired with a compatible communicating furnace with the Ion wall control, the complete system provides exceptional efficiency and complete comfort. | Wi-Fi® capability with compatible Ion communicating wall control. |  | R410A | USA, Canada | 10465 | 1.73 | 1.77 | 45500 | 4.55 | 2.93 | 52325 | 4.55 | 3.37 | 13365 | 0.88 | 4.45 | 54450 | 3.81 | 4.19 | 10920 | 1.09 | 2.94 | 45500 | 4.04 | 3.3 | 45500 | 4.04 | 3.3 | 11160 | 1.54 | 2.12 | 36000 | 4.15 | 2.54 | 36000 | 4.15 | 2.54 | 11200 | 1.67 | 1.97 | 32000 | 4.19 | 2.24 | 32000 | 4.19 | 2.24 | 7 | 6370 | 1.45 | 1.29 | 18200 | 3.43 | 1.56
05/11/23 | Live | Carrier | 1HVAC | DELUXE 19 VS HP | Singlezone Ducted, Centrally Ducted | 210469938 |  | HRCU-A-CB | HVH848GKA2* |  | EA*4X61L24A*+WALLCON | *95CSU1002122A* |  |  |  | 10 | 17.5 | 8.5 | 7.15 | FALSE | FALSE | TRUE |  | 78 | 69 | 69 | TRUE | N/A | N/A | N/A | Works with the Ion communicating wall control. When paired with a compatible communicating furnace with the Ion wall control, the complete system provides exceptional efficiency and complete comfort. | Wi-Fi® capability with compatible Ion communicating wall control. |  | R410A | USA, Canada | 10695 | 1.77 | 1.77 | 46500 | 4.65 | 2.93 | 53475 | 4.65 | 3.37 | 13635 | 0.88 | 4.54 | 55550 | 3.81 | 4.27 | 11040 | 1.08 | 3 | 46000 | 3.99 | 3.38 | 46000 | 3.99 | 3.38 | 11160 | 1.51 | 2.17 | 36000 | 4.09 | 2.58 | 36000 | 4.09 | 2.58 | 11130 | 1.64 | 1.99 | 31800 | 4.09 | 2.28 | 31800 | 4.09 | 2.28 | 7 | 6440 | 1.44 | 1.31 | 18400 | 3.39 | 1.59
05/11/23 | Live | Carrier | 1HVAC | DELUXE 19 VS HP | Singlezone Ducted, Centrally Ducted | 210469939 |  | HRCU-A-CB | HVH848GKA2* |  | EA*4X61L24A*+WALLCON | *80CSU0802120A* |  |  |  | 10 | 18 | 8.5 | 7.15 | FALSE | FALSE | TRUE |  | 78 | 69 | 69 | TRUE | N/A | N/A | N/A | Works with the Ion communicating wall control. When paired with a compatible communicating furnace with the Ion wall control, the complete system provides exceptional efficiency and complete comfort. | Wi-Fi® capability with compatible Ion communicating wall control. |  | R410A | USA, Canada | 10695 | 1.77 | 1.77 | 46500 | 4.65 | 2.93 | 53475 | 4.65 | 3.37 | 13635 | 0.87 | 4.59 | 55550 | 3.78 | 4.31 | 11040 | 1.08 | 3 | 46000 | 3.99 | 3.38 | 46000 | 3.99 | 3.38 | 11160 | 1.51 | 2.17 | 36000 | 4.09 | 2.58 | 36000 | 4.09 | 2.58 | 11130 | 1.64 | 1.99 | 31800 | 4.09 | 2.28 | 31800 | 4.09 | 2.28 | 7 | 6440 | 1.44 | 1.31 | 18400 | 3.39 | 1.59
05/11/23 | Live | Carrier | 1HVAC | DELUXE 19 VS HP | Singlezone Ducted, Centrally Ducted | 210469940 |  | HRCU-A-CB | HVH848GKA2* |  | EA*4X61L24A*+WALLCON | *80CTL1352422A* |  |  |  | 10 | 17.5 | 8.5 | 7.15 | FALSE | FALSE | TRUE |  | 78 | 69 | 69 | TRUE | N/A | N/A | N/A | Works with the Ion communicating wall control. When paired with a compatible communicating furnace with the Ion wall control, the complete system provides exceptional efficiency and complete comfort. | Wi-Fi® capability with compatible Ion communicating wall control. |  | R410A | USA, Canada | 10695 | 1.77 | 1.77 | 46500 | 4.65 | 2.93 | 53475 | 4.65 | 3.37 | 13635 | 0.87 | 4.59 | 55550 | 3.8 | 4.28 | 11040 | 1.08 | 3 | 46000 | 3.99 | 3.38 | 46000 | 3.99 | 3.38 | 11160 | 1.51 | 2.17 | 36000 | 4.09 | 2.58 | 36000 | 4.09 | 2.58 | 11130 | 1.64 | 1.99 | 31800 | 4.09 | 2.28 | 31800 | 4.09 | 2.28 | 7 | 6440 | 1.44 | 1.31 | 18400 | 3.39 | 1.59
05/11/23 | Live | Carrier | 1HVAC | DELUXE 19 VS HP | Singlezone Ducted, Centrally Ducted | 210469941 |  | HRCU-A-CB | HVH848GKA2* |  | EN(A,D,W)4X48L21**+WALLCON | *95CSU0802120A* |  |  |  | 10 | 17 | 8.1 | 7.2 | FALSE | FALSE | TRUE |  | 77 | 68 | 68 | TRUE | N/A | N/A | N/A | Works with the Ion communicating wall control. When paired with a compatible communicating furnace with the Ion wall control, the complete system provides exceptional efficiency and complete comfort. | Wi-Fi® capability with compatible Ion communicating wall control. |  | R410A | USA, Canada | 10350 | 1.71 | 1.77 | 45000 | 4.5 | 2.93 | 51750 | 4.5 | 3.37 | 13095 | 0.87 | 4.41 | 53350 | 3.8 | 4.11 | 11280 | 1.12 | 2.95 | 47000 | 4.15 | 3.32 | 47000 | 4.15 | 3.32 | 11284 | 1.55 | 2.13 | 36400 | 4.2 | 2.54 | 36400 | 4.2 | 2.54 | 11200 | 1.69 | 1.94 | 32000 | 4.22 | 2.22 | 32000 | 4.22 | 2.22 | 7 | 6580 | 1.49 | 1.29 | 18800 | 3.53 | 1.56
05/11/23 | Live | Carrier | 1HVAC | DELUXE 19 VS HP | Singlezone Ducted, Centrally Ducted | 210469942 |  | HRCU-A-CB | HVH848GKA2* |  | EN(A,D,W)4X48L21**+WALLCON | *95CSU1002122A* |  |  |  | 10 | 17.5 | 8.5 | 7.35 | FALSE | FALSE | TRUE |  | 78 | 69 | 69 | TRUE | N/A | N/A | N/A | Works with the Ion communicating wall control. When paired with a compatible communicating furnace with the Ion wall control, the complete system provides exceptional efficiency and complete comfort. | Wi-Fi® capability with compatible Ion communicating wall control. |  | R410A | USA, Canada | 10350 | 1.71 | 1.77 | 45000 | 4.5 | 2.93 | 51750 | 4.5 | 3.37 | 13230 | 0.87 | 4.46 | 53900 | 3.8 | 4.16 | 11280 | 1.11 | 2.98 | 47000 | 4.12 | 3.34 | 47000 | 4.12 | 3.34 | 11470 | 1.56 | 2.15 | 37000 | 4.2 | 2.58 | 37000 | 4.2 | 2.58 | 11480 | 1.69 | 1.99 | 32800 | 4.22 | 2.28 | 32800 | 4.22 | 2.28 | 7 | 6580 | 1.48 | 1.3 | 18800 | 3.51 | 1.57
05/11/23 | Live | Carrier | 1HVAC | DELUXE 19 VS HP | Singlezone Ducted, Centrally Ducted | 210469943 |  | HRCU-A-CB | HVH848GKA2* |  | EN(A,D,W)4X48L21**+WALLCON | *80CSU0802120A* |  |  |  | 10 | 17.5 | 8.5 | 7.35 | FALSE | FALSE | TRUE |  | 78 | 69 | 69 | TRUE | N/A | N/A | N/A | Works with the Ion communicating wall control. When paired with a compatible communicating furnace with the Ion wall control, the complete system provides exceptional efficiency and complete comfort. | Wi-Fi® capability with compatible Ion communicating wall control. |  | R410A | USA, Canada | 10350 | 1.71 | 1.77 | 45000 | 4.5 | 2.93 | 51750 | 4.5 | 3.37 | 13230 | 0.87 | 4.46 | 53900 | 3.77 | 4.19 | 11280 | 1.11 | 2.98 | 47000 | 4.12 | 3.34 | 47000 | 4.12 | 3.34 | 11470 | 1.54 | 2.18 | 37000 | 4.17 | 2.6 | 37000 | 4.17 | 2.6 | 11480 | 1.67 | 2.01 | 32800 | 4.18 | 2.3 | 32800 | 4.18 | 2.3 | 7 | 6580 | 1.48 | 1.3 | 18800 | 3.51 | 1.57
05/11/23 | Live | Carrier | 1HVAC | DELUXE 19 VS HP | Singlezone Ducted, Centrally Ducted | 210469944 |  | HRCU-A-CB | HVH848GKA2* |  | EN(A,D,W)4X48L21**+WALLCON | *80CTL0902120A* |  |  |  | 10 | 17.5 | 8.1 | 7.2 | FALSE | FALSE | TRUE |  | 77 | 68 | 68 | TRUE | N/A | N/A | N/A | Works with the Ion communicating wall control. When paired with a compatible communicating furnace with the Ion wall control, the complete system provides exceptional efficiency and complete comfort. | Wi-Fi® capability with compatible Ion communicating wall control. |  | R410A | USA, Canada | 10350 | 1.71 | 1.77 | 45000 | 4.5 | 2.93 | 51750 | 4.5 | 3.37 | 13230 | 0.88 | 4.41 | 53900 | 3.83 | 4.12 | 11280 | 1.12 | 2.95 | 47000 | 4.15 | 3.32 | 47000 | 4.15 | 3.32 | 11284 | 1.55 | 2.13 | 36400 | 4.2 | 2.54 | 36400 | 4.2 | 2.54 | 11200 | 1.69 | 1.94 | 32000 | 4.22 | 2.22 | 32000 | 4.22 | 2.22 | 7 | 6580 | 1.49 | 1.29 | 18800 | 3.53 | 1.56
05/11/23 | Live | Carrier | 1HVAC | DELUXE 19 VS HP | Singlezone Ducted, Centrally Ducted | 210469945 |  | HRCU-A-CB | HVH848GKA2* |  | EN(A,D,W)4X48L21**+WALLCON | *97CMN1002122A* |  |  |  | 10 | 17.5 | 8.1 | 7.2 | FALSE | FALSE | TRUE |  | 77 | 68 | 68 | TRUE | N/A | N/A | N/A | Works with the Ion communicating wall control. When paired with a compatible communicating furnace with the Ion wall control, the complete system provides exceptional efficiency and complete comfort. | Wi-Fi® capability with compatible Ion communicating wall control. |  | R410A | USA, Canada | 10350 | 1.71 | 1.77 | 45000 | 4.5 | 2.93 | 51750 | 4.5 | 3.37 | 13095 | 0.87 | 4.41 | 53350 | 3.79 | 4.13 | 11280 | 1.12 | 2.95 | 47000 | 4.15 | 3.32 | 47000 | 4.15 | 3.32 | 11284 | 1.55 | 2.13 | 36400 | 4.2 | 2.54 | 36400 | 4.2 | 2.54 | 11200 | 1.69 | 1.94 | 32000 | 4.22 | 2.22 | 32000 | 4.22 | 2.22 | 7 | 6580 | 1.49 | 1.29 | 18800 | 3.53 | 1.56
05/11/23 | Live | Carrier | 1HVAC | DELUXE 19 VS HP | Singlezone Ducted, Centrally Ducted | 210469946 |  | HRCU-A-CB | HVH848GKA2* |  | EN(A,D,W)4X48L21**+WALLCON | *96CTN1002122A* |  |  |  | 10 | 17.5 | 8.1 | 7.2 | FALSE | FALSE | TRUE |  | 77 | 68 | 68 | TRUE | N/A | N/A | N/A | Works with the Ion communicating wall control. When paired with a compatible communicating furnace with the Ion wall control, the complete system provides exceptional efficiency and complete comfort. | Wi-Fi® capability with compatible Ion communicating wall control. |  | R410A | USA, Canada | 10350 | 1.71 | 1.77 | 45000 | 4.5 | 2.93 | 51750 | 4.5 | 3.37 | 13095 | 0.87 | 4.41 | 53350 | 3.79 | 4.13 | 11280 | 1.12 | 2.95 | 47000 | 4.15 | 3.32 | 47000 | 4.15 | 3.32 | 11284 | 1.55 | 2.13 | 36400 | 4.2 | 2.54 | 36400 | 4.2 | 2.54 | 11200 | 1.69 | 1.94 | 32000 | 4.22 | 2.22 | 32000 | 4.22 | 2.22 | 7 | 6580 | 1.49 | 1.29 | 18800 | 3.53 | 1.56
05/11/23 | Live | Carrier | 1HVAC | DELUXE 19 VS HP | Singlezone Ducted, Centrally Ducted | 210469951 |  | HRCU-A-CB | HVH848GKA2* |  | EN(A,D)4X48L24**+WALLCON | *95CSU0802120A* |  |  |  | 10 | 17 | 8.1 | 7.2 | FALSE | FALSE | TRUE |  | 77 | 68 | 68 | TRUE | N/A | N/A | N/A | Works with the Ion communicating wall control. When paired with a compatible communicating furnace with the Ion wall control, the complete system provides exceptional efficiency and complete comfort. | Wi-Fi® capability with compatible Ion communicating wall control. |  | R410A | USA, Canada | 10350 | 1.71 | 1.77 | 45000 | 4.5 | 2.93 | 51750 | 4.5 | 3.37 | 13095 | 0.87 | 4.41 | 53350 | 3.8 | 4.11 | 11280 | 1.12 | 2.95 | 47000 | 4.15 | 3.32 | 47000 | 4.15 | 3.32 | 11284 | 1.55 | 2.13 | 36400 | 4.2 | 2.54 | 36400 | 4.2 | 2.54 | 11200 | 1.69 | 1.94 | 32000 | 4.22 | 2.22 | 32000 | 4.22 | 2.22 | 7 | 6580 | 1.49 | 1.29 | 18800 | 3.53 | 1.56
05/11/23 | Live | Carrier | 1HVAC | DELUXE 19 VS HP | Singlezone Ducted, Centrally Ducted | 210469962 |  | HRCU-A-CB | HVH848GKA2* |  | EN(A,D)4X48L24**+WALLCON | *95CSU1002122A* |  |  |  | 10 | 17.5 | 8.5 | 7.35 | FALSE | FALSE | TRUE |  | 78 | 69 | 69 | TRUE | N/A | N/A | N/A | Works with the Ion communicating wall control. When paired with a compatible communicating furnace with the Ion wall control, the complete system provides exceptional efficiency and complete comfort. | Wi-Fi® capability with compatible Ion communicating wall control. |  | R410A | USA, Canada | 10350 | 1.71 | 1.77 | 45000 | 4.5 | 2.93 | 51750 | 4.5 | 3.37 | 13230 | 0.87 | 4.46 | 53900 | 3.8 | 4.16 | 11280 | 1.11 | 2.98 | 47000 | 4.12 | 3.34 | 47000 | 4.12 | 3.34 | 11470 | 1.56 | 2.15 | 37000 | 4.2 | 2.58 | 37000 | 4.2 | 2.58 | 11480 | 1.69 | 1.99 | 32800 | 4.22 | 2.28 | 32800 | 4.22 | 2.28 | 7 | 6580 | 1.48 | 1.3 | 18800 | 3.51 | 1.57
05/11/23 | Live | Carrier | 1HVAC | DELUXE 19 VS HP | Singlezone Ducted, Centrally Ducted | 210469973 |  | HRCU-A-CB | HVH848GKA2* |  | EN(A,D)4X48L24**+WALLCON | *80CSU0802120A* |  |  |  | 10 | 17.5 | 8.5 | 7.35 | FALSE | FALSE | TRUE |  | 78 | 69 | 69 | TRUE | N/A | N/A | N/A | Works with the Ion communicating wall control. When paired with a compatible communicating furnace with the Ion wall control, the complete system provides exceptional efficiency and complete comfort. | Wi-Fi® capability with compatible Ion communicating wall control. |  | R410A | USA, Canada | 10350 | 1.71 | 1.77 | 45000 | 4.5 | 2.93 | 51750 | 4.5 | 3.37 | 13230 | 0.87 | 4.46 | 53900 | 3.77 | 4.19 | 11280 | 1.11 | 2.98 | 47000 | 4.12 | 3.34 | 47000 | 4.12 | 3.34 | 11470 | 1.54 | 2.18 | 37000 | 4.17 | 2.6 | 37000 | 4.17 | 2.6 | 11480 | 1.67 | 2.01 | 32800 | 4.18 | 2.3 | 32800 | 4.18 | 2.3 | 7 | 6580 | 1.48 | 1.3 | 18800 | 3.51 | 1.57
05/11/23 | Live | Carrier | 1HVAC | DELUXE 19 VS HP | Singlezone Ducted, Centrally Ducted | 210469981 |  | HRCU-A-CB | HVH848GKA2* |  | EN(A,D)4X48L24**+WALLCON | *80CTL0902120A* |  |  |  | 10 | 17.5 | 8.1 | 7.2 | FALSE | FALSE | TRUE |  | 77 | 68 | 68 | TRUE | N/A | N/A | N/A | Works with the Ion communicating wall control. When paired with a compatible communicating furnace with the Ion wall control, the complete system provides exceptional efficiency and complete comfort. | Wi-Fi® capability with compatible Ion communicating wall control. |  | R410A | USA, Canada | 10350 | 1.71 | 1.77 | 45000 | 4.5 | 2.93 | 51750 | 4.5 | 3.37 | 13230 | 0.88 | 4.41 | 53900 | 3.83 | 4.12 | 11280 | 1.12 | 2.95 | 47000 | 4.15 | 3.32 | 47000 | 4.15 | 3.32 | 11284 | 1.55 | 2.13 | 36400 | 4.2 | 2.54 | 36400 | 4.2 | 2.54 | 11200 | 1.69 | 1.94 | 32000 | 4.22 | 2.22 | 32000 | 4.22 | 2.22 | 7 | 6580 | 1.49 | 1.29 | 18800 | 3.53 | 1.56
05/11/23 | Live | Carrier | 1HVAC | DELUXE 19 VS HP | Singlezone Ducted, Centrally Ducted | 210469982 |  | HRCU-A-CB | HVH848GKA2* |  | EN(A,D)4X48L24**+WALLCON | *80CTL1352422A* |  |  |  | 10 | 17.5 | 8.5 | 7.35 | FALSE | FALSE | TRUE |  | 78 | 69 | 69 | TRUE | N/A | N/A | N/A | Works with the Ion communicating wall control. When paired with a compatible communicating furnace with the Ion wall control, the complete system provides exceptional efficiency and complete comfort. | Wi-Fi® capability with compatible Ion communicating wall control. |  | R410A | USA, Canada | 10350 | 1.71 | 1.77 | 45000 | 4.5 | 2.93 | 51750 | 4.5 | 3.37 | 13230 | 0.87 | 4.46 | 53900 | 3.78 | 4.18 | 11280 | 1.11 | 2.98 | 47000 | 4.12 | 3.34 | 47000 | 4.12 | 3.34 | 11470 | 1.54 | 2.18 | 37000 | 4.17 | 2.6 | 37000 | 4.17 | 2.6 | 11480 | 1.69 | 1.99 | 32800 | 4.22 | 2.28 | 32800 | 4.22 | 2.28 | 7 | 6580 | 1.48 | 1.3 | 18800 | 3.51 | 1.57
05/11/23 | Live | Carrier | 1HVAC | DELUXE 19 VS HP | Singlezone Ducted, Centrally Ducted | 210469983 |  | HRCU-A-CB | HVH848GKA2* |  | EN(A,D)4X48L24**+WALLCON | *96CTN1202422A* |  |  |  | 10 | 17.5 | 8.5 | 7.35 | FALSE | FALSE | TRUE |  | 79 | 70 | 70 | TRUE | N/A | N/A | N/A | Works with the Ion communicating wall control. When paired with a compatible communicating furnace with the Ion wall control, the complete system provides exceptional efficiency and complete comfort. | Wi-Fi® capability with compatible Ion communicating wall control. |  | R410A | USA, Canada | 10350 | 1.71 | 1.77 | 45000 | 4.5 | 2.93 | 51750 | 4.5 | 3.37 | 13230 | 0.88 | 4.41 | 53900 | 3.81 | 4.15 | 11280 | 1.12 | 2.95 | 47000 | 4.15 | 3.32 | 47000 | 4.15 | 3.32 | 11532 | 1.56 | 2.17 | 37200 | 4.23 | 2.58 | 37200 | 4.23 | 2.58 | 11550 | 1.7 | 1.99 | 33000 | 4.24 | 2.28 | 33000 | 4.24 | 2.28 | 7 | 6580 | 1.49 | 1.29 | 18800 | 3.53 | 1.56
05/11/23 | Live | Carrier | 1HVAC | DELUXE 19 VS HP | Singlezone Ducted, Centrally Ducted | 210469984 |  | HRCU-A-CB | HVH848GKA2* |  | EN(A,D)4X48L24**+WALLCON | *97CMN1002122A* |  |  |  | 10 | 17.5 | 8.1 | 7.2 | FALSE | FALSE | TRUE |  | 77 | 68 | 68 | TRUE | N/A | N/A | N/A | Works with the Ion communicating wall control. When paired with a compatible communicating furnace with the Ion wall control, the complete system provides exceptional efficiency and complete comfort. | Wi-Fi® capability with compatible Ion communicating wall control. |  | R410A | USA, Canada | 10350 | 1.71 | 1.77 | 45000 | 4.5 | 2.93 | 51750 | 4.5 | 3.37 | 13095 | 0.87 | 4.41 | 53350 | 3.79 | 4.13 | 11280 | 1.12 | 2.95 | 47000 | 4.15 | 3.32 | 47000 | 4.15 | 3.32 | 11284 | 1.55 | 2.13 | 36400 | 4.2 | 2.54 | 36400 | 4.2 | 2.54 | 11200 | 1.69 | 1.94 | 32000 | 4.22 | 2.22 | 32000 | 4.22 | 2.22 | 7 | 6580 | 1.49 | 1.29 | 18800 | 3.53 | 1.56
05/11/23 | Live | Carrier | 1HVAC | DELUXE 19 VS HP | Singlezone Ducted, Centrally Ducted | 210469985 |  | HRCU-A-CB | HVH848GKA2* |  | EN(A,D)4X48L24**+WALLCON | *96CTN1002122A* |  |  |  | 10 | 17.5 | 8.1 | 7.2 | FALSE | FALSE | TRUE |  | 77 | 68 | 68 | TRUE | N/A | N/A | N/A | Works with the Ion communicating wall control. When paired with a compatible communicating furnace with the Ion wall control, the complete system provides exceptional efficiency and complete comfort. | Wi-Fi® capability with compatible Ion communicating wall control. |  | R410A | USA, Canada | 10350 | 1.71 | 1.77 | 45000 | 4.5 | 2.93 | 51750 | 4.5 | 3.37 | 13095 | 0.87 | 4.41 | 53350 | 3.79 | 4.13 | 11280 | 1.12 | 2.95 | 47000 | 4.15 | 3.32 | 47000 | 4.15 | 3.32 | 11284 | 1.55 | 2.13 | 36400 | 4.2 | 2.54 | 36400 | 4.2 | 2.54 | 11200 | 1.69 | 1.94 | 32000 | 4.22 | 2.22 | 32000 | 4.22 | 2.22 | 7 | 6580 | 1.49 | 1.29 | 18800 | 3.53 | 1.56
05/11/23 | Live | Carrier | 1HVAC | DELUXE 19 VS HP | Singlezone Ducted, Centrally Ducted | 210469989 |  | HRCU-A-CB | HVH848GKA2* |  | EN(A,D,W)4X60L24**+WALLCON | *95CSU0802120A* |  |  |  | 10 | 17.5 | 8.1 | 7.15 | FALSE | FALSE | TRUE |  | 77 | 68 | 68 | TRUE | N/A | N/A | N/A | Works with the Ion communicating wall control. When paired with a compatible communicating furnace with the Ion wall control, the complete system provides exceptional efficiency and complete comfort. | Wi-Fi® capability with compatible Ion communicating wall control. |  | R410A | USA, Canada | 10465 | 1.73 | 1.77 | 45500 | 4.55 | 2.93 | 52325 | 4.55 | 3.37 | 13365 | 0.88 | 4.45 | 54450 | 3.81 | 4.19 | 11160 | 1.11 | 2.95 | 46500 | 4.1 | 3.32 | 46500 | 4.1 | 3.32 | 11222 | 1.55 | 2.12 | 36200 | 4.18 | 2.54 | 36200 | 4.18 | 2.54 | 11200 | 1.67 | 1.97 | 32000 | 4.19 | 2.24 | 32000 | 4.19 | 2.24 | 7 | 6510 | 1.48 | 1.29 | 18600 | 3.49 | 1.56
05/11/23 | Live | Carrier | 1HVAC | DELUXE 19 VS HP | Singlezone Ducted, Centrally Ducted | 210470000 |  | HRCU-A-CB | HVH848GKA2* |  | EN(A,D,W)4X60L24**+WALLCON | *95CSU1002122A* |  |  |  | 10.5 | 17.5 | 8.1 | 7.15 | FALSE | FALSE | TRUE |  | 78 | 69 | 69 | TRUE | N/A | N/A | N/A | Works with the Ion communicating wall control. When paired with a compatible communicating furnace with the Ion wall control, the complete system provides exceptional efficiency and complete comfort. | Wi-Fi® capability with compatible Ion communicating wall control. |  | R410A | USA, Canada | 10465 | 1.65 | 1.86 | 45500 | 4.33 | 3.08 | 52325 | 4.33 | 3.54 | 13365 | 0.87 | 4.5 | 54450 | 3.76 | 4.24 | 11040 | 1.09 | 2.97 | 46000 | 4.04 | 3.34 | 46000 | 4.04 | 3.34 | 11160 | 1.52 | 2.15 | 36000 | 4.12 | 2.56 | 36000 | 4.12 | 2.56 | 11130 | 1.66 | 1.96 | 31800 | 4.16 | 2.24 | 31800 | 4.16 | 2.24 | 7 | 6440 | 1.45 | 1.3 | 18400 | 3.43 | 1.57
05/11/23 | Live | Carrier | 1HVAC | DELUXE 19 VS HP | Singlezone Ducted, Centrally Ducted | 210470011 |  | HRCU-A-CB | HVH848GKA2* |  | EN(A,D,W)4X60L24**+WALLCON | *80CSU0802120A* |  |  |  | 10.5 | 18 | 8.1 | 7.15 | FALSE | FALSE | TRUE |  | 78 | 69 | 69 | TRUE | N/A | N/A | N/A | Works with the Ion communicating wall control. When paired with a compatible communicating furnace with the Ion wall control, the complete system provides exceptional efficiency and complete comfort. | Wi-Fi® capability with compatible Ion communicating wall control. |  | R410A | USA, Canada | 10465 | 1.65 | 1.86 | 45500 | 4.33 | 3.08 | 52325 | 4.33 | 3.54 | 13365 | 0.86 | 4.55 | 54450 | 3.75 | 4.26 | 11040 | 1.08 | 3 | 46000 | 4.01 | 3.36 | 46000 | 4.01 | 3.36 | 11160 | 1.52 | 2.15 | 36000 | 4.12 | 2.56 | 36000 | 4.12 | 2.56 | 11130 | 1.65 | 1.98 | 31800 | 4.12 | 2.26 | 31800 | 4.12 | 2.26 | 7 | 6440 | 1.44 | 1.31 | 18400 | 3.41 | 1.58
05/11/23 | Live | Carrier | 1HVAC | DELUXE 19 VS HP | Singlezone Ducted, Centrally Ducted | 210470019 |  | HRCU-A-CB | HVH848GKA2* |  | EN(A,D,W)4X60L24**+WALLCON | *80CTL0902120A* |  |  |  | 10 | 17.5 | 8.1 | 7.15 | FALSE | FALSE | TRUE |  | 77 | 68 | 68 | TRUE | N/A | N/A | N/A | Works with the Ion communicating wall control. When paired with a compatible communicating furnace with the Ion wall control, the complete system provides exceptional efficiency and complete comfort. | Wi-Fi® capability with compatible Ion communicating wall control. |  | R410A | USA, Canada | 10465 | 1.73 | 1.77 | 45500 | 4.55 | 2.93 | 52325 | 4.55 | 3.37 | 13365 | 0.87 | 4.5 | 54450 | 3.79 | 4.21 | 11160 | 1.11 | 2.95 | 46500 | 4.1 | 3.32 | 46500 | 4.1 | 3.32 | 11222 | 1.55 | 2.12 | 36200 | 4.18 | 2.54 | 36200 | 4.18 | 2.54 | 11130 | 1.66 | 1.96 | 31800 | 4.16 | 2.24 | 31800 | 4.16 | 2.24 | 7 | 6510 | 1.48 | 1.29 | 18600 | 3.49 | 1.56
05/11/23 | Live | Carrier | 1HVAC | DELUXE 19 VS HP | Singlezone Ducted, Centrally Ducted | 210470020 |  | HRCU-A-CB | HVH848GKA2* |  | EN(A,D,W)4X60L24**+WALLCON | *80CTL1352422A* |  |  |  | 10.5 | 17.5 | 8.1 | 7.15 | FALSE | FALSE | TRUE |  | 78 | 69 | 69 | TRUE | N/A | N/A | N/A | Works with the Ion communicating wall control. When paired with a compatible communicating furnace with the Ion wall control, the complete system provides exceptional efficiency and complete comfort. | Wi-Fi® capability with compatible Ion communicating wall control. |  | R410A | USA, Canada | 10465 | 1.65 | 1.86 | 45500 | 4.33 | 3.08 | 52325 | 4.33 | 3.54 | 13365 | 0.87 | 4.5 | 54450 | 3.76 | 4.24 | 11040 | 1.08 | 3 | 46000 | 4.01 | 3.36 | 46000 | 4.01 | 3.36 | 11160 | 1.52 | 2.15 | 36000 | 4.12 | 2.56 | 36000 | 4.12 | 2.56 | 11130 | 1.65 | 1.98 | 31800 | 4.12 | 2.26 | 31800 | 4.12 | 2.26 | 7 | 6440 | 1.44 | 1.31 | 18400 | 3.41 | 1.58
05/11/23 | Live | Carrier | 1HVAC | DELUXE 19 VS HP | Singlezone Ducted, Centrally Ducted | 210470021 |  | HRCU-A-CB | HVH848GKA2* |  | EN(A,D,W)4X60L24**+WALLCON | *96CTN1202422A* |  |  |  | 10.5 | 17.5 | 8.1 | 7.15 | FALSE | FALSE | TRUE |  | 77 | 68 | 68 | TRUE | N/A | N/A | N/A | Works with the Ion communicating wall control. When paired with a compatible communicating furnace with the Ion wall control, the complete system provides exceptional efficiency and complete comfort. | Wi-Fi® capability with compatible Ion communicating wall control. |  | R410A | USA, Canada | 10465 | 1.65 | 1.86 | 45500 | 4.33 | 3.08 | 52325 | 4.33 | 3.54 | 13365 | 0.87 | 4.5 | 54450 | 3.79 | 4.21 | 11160 | 1.11 | 2.95 | 46500 | 4.1 | 3.32 | 46500 | 4.1 | 3.32 | 11222 | 1.55 | 2.12 | 36200 | 4.18 | 2.54 | 36200 | 4.18 | 2.54 | 11130 | 1.66 | 1.96 | 31800 | 4.16 | 2.24 | 31800 | 4.16 | 2.24 | 7 | 6510 | 1.48 | 1.29 | 18600 | 3.49 | 1.56
05/11/23 | Live | Carrier | 1HVAC | DELUXE 19 VS HP | Singlezone Ducted, Centrally Ducted | 210470022 |  | HRCU-A-CB | HVH848GKA2* |  | EN(A,D,W)4X60L24**+WALLCON | *97CMN1002122A* |  |  |  | 10 | 17.5 | 8.1 | 7.15 | FALSE | FALSE | TRUE |  | 77 | 68 | 68 | TRUE | N/A | N/A | N/A | Works with the Ion communicating wall control. When paired with a compatible communicating furnace with the Ion wall control, the complete system provides exceptional efficiency and complete comfort. | Wi-Fi® capability with compatible Ion communicating wall control. |  | R410A | USA, Canada | 10465 | 1.73 | 1.77 | 45500 | 4.55 | 2.93 | 52325 | 4.55 | 3.37 | 13365 | 0.88 | 4.45 | 54450 | 3.81 | 4.19 | 11160 | 1.11 | 2.95 | 46500 | 4.1 | 3.32 | 46500 | 4.1 | 3.32 | 11222 | 1.55 | 2.12 | 36200 | 4.18 | 2.54 | 36200 | 4.18 | 2.54 | 11130 | 1.66 | 1.96 | 31800 | 4.16 | 2.24 | 31800 | 4.16 | 2.24 | 7 | 6510 | 1.48 | 1.29 | 18600 | 3.49 | 1.56
05/11/23 | Live | Carrier | 1HVAC | DELUXE 19 VS HP | Singlezone Ducted, Centrally Ducted | 210470023 |  | HRCU-A-CB | HVH848GKA2* |  | EN(A,D,W)4X60L24**+WALLCON | *96CTN1002122A* |  |  |  | 10 | 17.5 | 8.1 | 7.15 | FALSE | FALSE | TRUE |  | 77 | 68 | 68 | TRUE | N/A | N/A | N/A | Works with the Ion communicating wall control. When paired with a compatible communicating furnace with the Ion wall control, the complete system provides exceptional efficiency and complete comfort. | Wi-Fi® capability with compatible Ion communicating wall control. |  | R410A | USA, Canada | 10465 | 1.73 | 1.77 | 45500 | 4.55 | 2.93 | 52325 | 4.55 | 3.37 | 13365 | 0.88 | 4.45 | 54450 | 3.81 | 4.19 | 11160 | 1.11 | 2.95 | 46500 | 4.1 | 3.32 | 46500 | 4.1 | 3.32 | 11222 | 1.55 | 2.12 | 36200 | 4.18 | 2.54 | 36200 | 4.18 | 2.54 | 11130 | 1.66 | 1.96 | 31800 | 4.16 | 2.24 | 31800 | 4.16 | 2.24 | 7 | 6510 | 1.48 | 1.29 | 18600 | 3.49 | 1.56
05/11/23 | Live | Carrier | 1HVAC | DELUXE 19 VS HP | Singlezone Ducted, Centrally Ducted | 210470024 |  | HRCU-A-CB | HVH848GKA2* |  | EN(A,D,W)4X60L24**+WALLCON | *80CTL1102120A* |  |  |  | 10 | 17.5 | 8.1 | 7.15 | FALSE | FALSE | TRUE |  | 77 | 68 | 68 | TRUE | N/A | N/A | N/A | Works with the Ion communicating wall control. When paired with a compatible communicating furnace with the Ion wall control, the complete system provides exceptional efficiency and complete comfort. | Wi-Fi® capability with compatible Ion communicating wall control. |  | R410A | USA, Canada | 10465 | 1.73 | 1.77 | 45500 | 4.55 | 2.93 | 52325 | 4.55 | 3.37 | 13365 | 0.88 | 4.45 | 54450 | 3.81 | 4.19 | 11160 | 1.11 | 2.95 | 46500 | 4.1 | 3.32 | 46500 | 4.1 | 3.32 | 11222 | 1.55 | 2.12 | 36200 | 4.18 | 2.54 | 36200 | 4.18 | 2.54 | 11200 | 1.67 | 1.97 | 32000 | 4.19 | 2.24 | 32000 | 4.19 | 2.24 | 7 | 6510 | 1.48 | 1.29 | 18600 | 3.49 | 1.56
05/11/23 | Live | Carrier | 1HVAC | DELUXE 19 VS HP | Singlezone Ducted, Centrally Ducted | 210470026 |  | HRCU-A-CB | HVH848GKA2* |  | EHD4X48AAL+WALLCON | *80CSU0802120A* |  |  |  | 10 | 17 | 8.5 | 7.4 | FALSE | FALSE | TRUE |  | 79 | 70 | 70 | TRUE | N/A | N/A | N/A | Works with the Ion communicating wall control. When paired with a compatible communicating furnace with the Ion wall control, the complete system provides exceptional efficiency and complete comfort. | Wi-Fi® capability with compatible Ion communicating wall control. |  | R410A | USA, Canada | 10465 | 1.73 | 1.77 | 45500 | 4.55 | 2.93 | 52325 | 4.55 | 3.37 | 13365 | 0.88 | 4.45 | 54450 | 3.81 | 4.19 | 11280 | 1.11 | 2.98 | 47000 | 4.1 | 3.36 | 47000 | 4.1 | 3.36 | 11532 | 1.55 | 2.18 | 37200 | 4.19 | 2.6 | 37200 | 4.19 | 2.6 | 11620 | 1.68 | 2.03 | 33200 | 4.19 | 2.32 | 33200 | 4.19 | 2.32 | 7 | 6580 | 1.48 | 1.3 | 18800 | 3.48 | 1.58
05/11/23 | Live | Carrier | 1HVAC | DELUXE 19 VS HP | Singlezone Ducted, Centrally Ducted | 210470027 |  | HRCU-A-CB | HVH848GKA2* |  | EHD4X48AAL+WALLCON | *80CTL1352422A* |  |  |  | 10 | 16.5 | 8.5 | 7.4 | FALSE | FALSE | TRUE |  | 79 | 70 | 70 | TRUE | N/A | N/A | N/A | Works with the Ion communicating wall control. When paired with a compatible communicating furnace with the Ion wall control, the complete system provides exceptional efficiency and complete comfort. | Wi-Fi® capability with compatible Ion communicating wall control. |  | R410A | USA, Canada | 10465 | 1.73 | 1.77 | 45500 | 4.55 | 2.93 | 52325 | 4.55 | 3.37 | 13365 | 0.88 | 4.45 | 54450 | 3.82 | 4.18 | 11280 | 1.11 | 2.98 | 47000 | 4.1 | 3.36 | 47000 | 4.1 | 3.36 | 11532 | 1.55 | 2.18 | 37200 | 4.19 | 2.6 | 37200 | 4.19 | 2.6 | 11620 | 1.69 | 2.02 | 33200 | 4.23 | 2.3 | 33200 | 4.23 | 2.3 | 7 | 6580 | 1.48 | 1.3 | 18800 | 3.48 | 1.58
05/11/23 | Live | Carrier | 1HVAC | DELUXE 19 VS HP | Singlezone Ducted, Centrally Ducted | 210470029 |  | HRCU-A-CB | HVH848GKA2* |  | EHD4X60AAL+WALLCON | *95CSU0802120A* |  |  |  | 10 | 17 | 8.1 | 7.2 | FALSE | FALSE | TRUE |  | 78 | 69 | 69 | TRUE | N/A | N/A | N/A | Works with the Ion communicating wall control. When paired with a compatible communicating furnace with the Ion wall control, the complete system provides exceptional efficiency and complete comfort. | Wi-Fi® capability with compatible Ion communicating wall control. |  | R410A | USA, Canada | 10580 | 1.75 | 1.77 | 46000 | 4.6 | 2.93 | 52900 | 4.6 | 3.37 | 13500 | 0.88 | 4.5 | 55000 | 3.82 | 4.22 | 11040 | 1.08 | 3 | 46000 | 4.01 | 3.36 | 46000 | 4.01 | 3.36 | 11222 | 1.52 | 2.16 | 36200 | 4.11 | 2.58 | 36200 | 4.11 | 2.58 | 11200 | 1.65 | 1.99 | 32000 | 4.11 | 2.28 | 32000 | 4.11 | 2.28 | 7 | 6440 | 1.44 | 1.31 | 18400 | 3.41 | 1.58
05/11/23 | Live | Carrier | 1HVAC | DELUXE 19 VS HP | Singlezone Ducted, Centrally Ducted | 210470030 |  | HRCU-A-CB | HVH848GKA2* |  | EHD4X60AAL+WALLCON | *95CSU1002122A* |  |  |  | 10 | 17 | 8.1 | 7.2 | FALSE | FALSE | TRUE |  | 78 | 69 | 69 | TRUE | N/A | N/A | N/A | Works with the Ion communicating wall control. When paired with a compatible communicating furnace with the Ion wall control, the complete system provides exceptional efficiency and complete comfort. | Wi-Fi® capability with compatible Ion communicating wall control. |  | R410A | USA, Canada | 10580 | 1.75 | 1.77 | 46000 | 4.6 | 2.93 | 52900 | 4.6 | 3.37 | 13500 | 0.87 | 4.55 | 55000 | 3.77 | 4.28 | 11040 | 1.07 | 3.02 | 46000 | 3.97 | 3.4 | 46000 | 3.97 | 3.4 | 11160 | 1.5 | 2.18 | 36000 | 4.06 | 2.6 | 36000 | 4.06 | 2.6 | 11130 | 1.64 | 1.99 | 31800 | 4.09 | 2.28 | 31800 | 4.09 | 2.28 | 7 | 6440 | 1.43 | 1.32 | 18400 | 3.37 | 1.6
05/11/23 | Live | Carrier | 1HVAC | DELUXE 19 VS HP | Singlezone Ducted, Centrally Ducted | 210470031 |  | HRCU-A-CB | HVH848GKA2* |  | EHD4X60AAL+WALLCON | *80CSU0802120A* |  |  |  | 10 | 17 | 8.1 | 7.2 | FALSE | FALSE | TRUE |  | 78 | 69 | 69 | TRUE | N/A | N/A | N/A | Works with the Ion communicating wall control. When paired with a compatible communicating furnace with the Ion wall control, the complete system provides exceptional efficiency and complete comfort. | Wi-Fi® capability with compatible Ion communicating wall control. |  | R410A | USA, Canada | 10580 | 1.75 | 1.77 | 46000 | 4.6 | 2.93 | 52900 | 4.6 | 3.37 | 13500 | 0.86 | 4.6 | 55000 | 3.75 | 4.3 | 11040 | 1.07 | 3.02 | 46000 | 3.97 | 3.4 | 46000 | 3.97 | 3.4 | 11160 | 1.5 | 2.18 | 36000 | 4.06 | 2.6 | 36000 | 4.06 | 2.6 | 11130 | 1.62 | 2.01 | 31800 | 4.05 | 2.3 | 31800 | 4.05 | 2.3 | 7 | 6440 | 1.43 | 1.32 | 18400 | 3.37 | 1.6
05/11/23 | Live | Carrier | 1HVAC | DELUXE 19 VS HP | Singlezone Ducted, Centrally Ducted | 210470032 |  | HRCU-A-CB | HVH848GKA2* |  | EHD4X60AAL+WALLCON | *80CTL0902120A* |  |  |  | 10 | 17 | 8.1 | 7.2 | FALSE | FALSE | TRUE |  | 78 | 69 | 69 | TRUE | N/A | N/A | N/A | Works with the Ion communicating wall control. When paired with a compatible communicating furnace with the Ion wall control, the complete system provides exceptional efficiency and complete comfort. | Wi-Fi® capability with compatible Ion communicating wall control. |  | R410A | USA, Canada | 10580 | 1.75 | 1.77 | 46000 | 4.6 | 2.93 | 52900 | 4.6 | 3.37 | 13500 | 0.87 | 4.55 | 55000 | 3.8 | 4.24 | 11040 | 1.08 | 3 | 46000 | 4.01 | 3.36 | 46000 | 4.01 | 3.36 | 11222 | 1.52 | 2.16 | 36200 | 4.11 | 2.58 | 36200 | 4.11 | 2.58 | 11200 | 1.65 | 1.99 | 32000 | 4.11 | 2.28 | 32000 | 4.11 | 2.28 | 7 | 6440 | 1.44 | 1.31 | 18400 | 3.41 | 1.58
05/11/23 | Live | Carrier | 1HVAC | DELUXE 19 VS HP | Singlezone Ducted, Centrally Ducted | 210470033 |  | HRCU-A-CB | HVH848GKA2* |  | EHD4X60AAL+WALLCON | *80CTL1352422A* |  |  |  | 10 | 17 | 8.1 | 7.2 | FALSE | FALSE | TRUE |  | 78 | 69 | 69 | TRUE | N/A | N/A | N/A | Works with the Ion communicating wall control. When paired with a compatible communicating furnace with the Ion wall control, the complete system provides exceptional efficiency and complete comfort. | Wi-Fi® capability with compatible Ion communicating wall control. |  | R410A | USA, Canada | 10580 | 1.75 | 1.77 | 46000 | 4.6 | 2.93 | 52900 | 4.6 | 3.37 | 13500 | 0.86 | 4.6 | 55000 | 3.76 | 4.29 | 11040 | 1.07 | 3.02 | 46000 | 3.97 | 3.4 | 46000 | 3.97 | 3.4 | 11160 | 1.5 | 2.18 | 36000 | 4.06 | 2.6 | 36000 | 4.06 | 2.6 | 11130 | 1.62 | 2.01 | 31800 | 4.05 | 2.3 | 31800 | 4.05 | 2.3 | 7 | 6440 | 1.43 | 1.32 | 18400 | 3.37 | 1.6
05/11/23 | Live | Carrier | 1HVAC | DELUXE 19 VS HP | Singlezone Ducted, Centrally Ducted | 210470034 |  | HRCU-A-CB | HVH848GKA2* |  | EHD4X60AAL+WALLCON | *96CTN1202422A* |  |  |  | 10 | 17 | 8.1 | 7.2 | FALSE | FALSE | TRUE |  | 78 | 69 | 69 | TRUE | N/A | N/A | N/A | Works with the Ion communicating wall control. When paired with a compatible communicating furnace with the Ion wall control, the complete system provides exceptional efficiency and complete comfort. | Wi-Fi® capability with compatible Ion communicating wall control. |  | R410A | USA, Canada | 10580 | 1.75 | 1.77 | 46000 | 4.6 | 2.93 | 52900 | 4.6 | 3.37 | 13500 | 0.87 | 4.55 | 55000 | 3.79 | 4.25 | 11040 | 1.08 | 3 | 46000 | 3.99 | 3.38 | 46000 | 3.99 | 3.38 | 11222 | 1.52 | 2.16 | 36200 | 4.11 | 2.58 | 36200 | 4.11 | 2.58 | 11200 | 1.65 | 1.99 | 32000 | 4.11 | 2.28 | 32000 | 4.11 | 2.28 | 7 | 6440 | 1.44 | 1.31 | 18400 | 3.39 | 1.59
05/11/23 | Live | Carrier | 1HVAC | DELUXE 19 VS HP | Singlezone Ducted, Centrally Ducted | 210470035 |  | HRCU-A-CB | HVH848GKA2* |  | EHD4X60AAL+WALLCON | *97CMN1002122A* |  |  |  | 10 | 17 | 8.1 | 7.2 | FALSE | FALSE | TRUE |  | 78 | 69 | 69 | TRUE | N/A | N/A | N/A | Works with the Ion communicating wall control. When paired with a compatible communicating furnace with the Ion wall control, the complete system provides exceptional efficiency and complete comfort. | Wi-Fi® capability with compatible Ion communicating wall control. |  | R410A | USA, Canada | 10580 | 1.75 | 1.77 | 46000 | 4.6 | 2.93 | 52900 | 4.6 | 3.37 | 13500 | 0.88 | 4.5 | 55000 | 3.82 | 4.22 | 11040 | 1.08 | 3 | 46000 | 4.01 | 3.36 | 46000 | 4.01 | 3.36 | 11222 | 1.52 | 2.16 | 36200 | 4.11 | 2.58 | 36200 | 4.11 | 2.58 | 11200 | 1.65 | 1.99 | 32000 | 4.11 | 2.28 | 32000 | 4.11 | 2.28 | 7 | 6440 | 1.44 | 1.31 | 18400 | 3.41 | 1.58
05/11/23 | Live | Carrier | 1HVAC | DELUXE 19 VS HP | Singlezone Ducted, Centrally Ducted | 210470036 |  | HRCU-A-CB | HVH848GKA2* |  | EHD4X60AAL+WALLCON | *96CTN1002122A* |  |  |  | 10 | 17 | 8.1 | 7.2 | FALSE | FALSE | TRUE |  | 78 | 69 | 69 | TRUE | N/A | N/A | N/A | Works with the Ion communicating wall control. When paired with a compatible communicating furnace with the Ion wall control, the complete system provides exceptional efficiency and complete comfort. | Wi-Fi® capability with compatible Ion communicating wall control. |  | R410A | USA, Canada | 10580 | 1.75 | 1.77 | 46000 | 4.6 | 2.93 | 52900 | 4.6 | 3.37 | 13500 | 0.88 | 4.5 | 55000 | 3.82 | 4.22 | 11040 | 1.08 | 3 | 46000 | 4.01 | 3.36 | 46000 | 4.01 | 3.36 | 11222 | 1.52 | 2.16 | 36200 | 4.11 | 2.58 | 36200 | 4.11 | 2.58 | 11200 | 1.65 | 1.99 | 32000 | 4.11 | 2.28 | 32000 | 4.11 | 2.28 | 7 | 6440 | 1.44 | 1.31 | 18400 | 3.41 | 1.58
05/11/23 | Live | Carrier | 1HVAC | DELUXE 19 VS HP | Singlezone Ducted, Centrally Ducted | 210470038 |  | HRCU-A-CB | HVH848GKA2* |  | EHD4X60AAL+WALLCON | *80CTL1102120A* |  |  |  | 10 | 17 | 8.1 | 7.2 | FALSE | FALSE | TRUE |  | 78 | 69 | 69 | TRUE | N/A | N/A | N/A | Works with the Ion communicating wall control. When paired with a compatible communicating furnace with the Ion wall control, the complete system provides exceptional efficiency and complete comfort. | Wi-Fi® capability with compatible Ion communicating wall control. |  | R410A | USA, Canada | 10580 | 1.75 | 1.77 | 46000 | 4.6 | 2.93 | 52900 | 4.6 | 3.37 | 13500 | 0.88 | 4.5 | 55000 | 3.82 | 4.22 | 11040 | 1.08 | 3 | 46000 | 4.01 | 3.36 | 46000 | 4.01 | 3.36 | 11222 | 1.52 | 2.16 | 36200 | 4.11 | 2.58 | 36200 | 4.11 | 2.58 | 11200 | 1.66 | 1.98 | 32000 | 4.15 | 2.26 | 32000 | 4.15 | 2.26 | 7 | 6440 | 1.44 | 1.31 | 18400 | 3.41 | 1.58
04/20/22 | Live | Midea Electric Trading | 1HVAC |  | Singlezone Ducted, Centrally Ducted | 206315648 |  | HRCU-A-CB | ACIQ-48-HP | Mini-Splits | ACIQ-48-AH |  | 8.2 | 16 | 9.5 |  |  |  |  | FALSE | FALSE | FALSE |  | 65 | 52 | 53 | TRUE | Integrated | 150.0 | 1.When the unit power is on/in heating mode,and if the outdoor temperature drops below 3oC for 30 seconds,after running for 25mins, the base pan heater will be actived for 5 minutes. 2. In defrost mode and the outdoor temperature lower 1oC for 10 seconds the base pan heater will be actived and will be 5 mins delay inactive after defrost. |  |  |  | R410A | USA, Canada | 9770 | 0.53 | 5.4 | 48000 | 5.85 | 2.4 | 48000 | 5.99 | 2.35 | 9770 | 0.53 | 5.4 | 52033 | 4.82 | 3.16 | 12988 | 0.83 | 4.59 | 55000 | 6.2 | 2.6 | 56560 | 4.82 | 3.44 | 14709 | 1.77 | 2.44 | 36000 | 4.59 | 2.3 | 35597 | 4.65 | 2.24 | 14712 | 1.97 | 2.19 |  |  |  | 29564 | 4.3 | 2.02
04/20/22 | Live | Midea Electric Trading | 1HVAC |  | Singlezone Ducted, Centrally Ducted | 206315647 |  | HRCU-A-CB | ACIQ-36-HP | Mini-Splits | ACIQ-36-AH |  | 8.5 | 16.5 | 10.4 |  |  |  |  | FALSE | FALSE | FALSE |  | 64 | 58 | 62 | TRUE | Integrated | 150.0 | 1.When the unit power is on/in heating mode,and if the outdoor temperature drops below 3oC for 30 seconds,after running for 25mins, the base pan heater will be actived for 5 minutes. 2. In defrost mode and the outdoor temperature lower 1oC for 10 seconds the base pan heater will be actived and will be 5 mins delay inactive after defrost. |  |  |  | R410A | USA, Canada | 9591 | 0.97 | 2.9 | 36000 | 4.24 | 2.49 | 37835 | 4.88 | 2.27 | 8980 | 0.44 | 5.98 | 46075 | 3.81 | 3.54 | 8262 | 0.55 | 4.4 | 39000 | 3.57 | 3.2 | 41752 | 3.81 | 3.21 | 9027 | 0.94 | 2.81 | 25000 | 2.99 | 2.45 | 27360 | 3.39 | 2.37 | 12146 | 1.6 | 2.22 |  |  |  | 24408 | 3.5 | 2.04
09/07/22 | Live | Midea Electric Trading | 1HVAC |  | Multizone All Non-Ducted | 206315660 |  | HMSR-A-CB-O | ACIQ-48Z-HH-M5 | Non-Ducted Indoor Units |  |  | 11.6 | 21.5 | 10.3 |  |  |  |  | FALSE | FALSE | FALSE |  | 61 | 80 | 97 | TRUE | Integrated | 150.0 | 1.When the unit power is on/in heating mode,and if the outdoor temperature drops below 3oC for 30 seconds,after running for 25mins, the base pan heater will be actived for 5 minutes. 2. In defrost mode and the outdoor temperature lower 1oC for 10 seconds the base pan heater will be actived and will be 5 mins delay inactive after defrost. |  |  |  | R410A | USA, Canada | 16000 | 1.02 | 4.6 | 48000 | 4.15 | 3.39 | 51000 | 4.7 | 3.18 | 18500 | 0.74 | 7.33 | 51300 | 3.85 | 3.91 | 16300 | 0.9 | 5.31 | 49000 | 4 | 3.59 | 60000 | 5.2 | 3.38 | 14850 | 1.44 | 3.02 | 30000 | 3.5 | 2.51 | 48700 | 6.3 | 2.27 | 13000 | 1.9 | 2.01 |  |  |  | 48000 | 7 | 2.01
10/27/22 | Live | Midea Electric Trading | 1HVAC |  | Multizone All Non-Ducted | 206315658 |  | HMSV-A-CB | ACIQ-27Z-HH-M3 | Non-Ducted Indoor Units |  |  | 13 | 22 | 10.4 |  |  |  |  | TRUE | TRUE | FALSE |  | 57 | 72 | 87 | TRUE | Integrated | 150.0 | 1.When the unit power is on/in heating mode,and if the outdoor temperature drops below 3oC for 30 seconds,after running for 25mins, the base pan heater will be actived for 5 minutes. 2. In defrost mode and the outdoor temperature lower 1oC for 10 seconds the base pan heater will be actived and will be 5 mins delay inactive after defrost. |  |  |  | R410A | USA, Canada | 10621 | 0.81 | 3.84 | 28000 | 2.15 | 3.82 | 28352 | 2.18 | 3.81 | 9174 | 0.32 | 8.4 | 31468 | 1.86 | 4.96 | 4298 | 0.31 | 4.06 | 31400 | 2.63 | 3.5 | 37460 | 3.22 | 3.41 | 4613 | 0.92 | 1.47 | 18000 | 1.93 | 2.73 | 30960 | 4.27 | 2.12 | 3173 | 0.87 | 1.07 |  |  |  | 27340 | 4.34 | 1.85
10/27/22 | Live | Midea Electric Trading | 1HVAC |  | Singlezone Non-Ducted, Wall Placement | 206315640 |  | HRCU-A-CB-O | ACIQ-09Z-HP115 | Mini-Splits | ACIQ-09W-HP115 |  | 11.5 | 19 | 10 |  |  |  |  | FALSE | FALSE | FALSE |  | 60 | 53 | 63 | TRUE | Integrated | 150.0 | 1.When the unit power is on/in heating mode,and if the outdoor temperature drops below 3oC for 30 seconds,after running for 25mins, the base pan heater will be actived for 5 minutes. 2. In defrost mode and the outdoor temperature lower 1oC for 10 seconds the base pan heater will be actived and will be 5 mins delay inactive after defrost. |  |  |  | R410A | USA, Canada | 1276 | 0.18 | 2.08 | 9000 | 0.78 | 3.38 | 11307 | 1.23 | 2.69 | 1802 | 0.12 | 4.4 | 11942 | 1.07 | 3.27 | 4600 | 0.27 | 4.99 | 10000 | 0.89 | 3.29 | 11900 | 1.35 | 2.58 | 1464 | 0.28 | 1.53 | 6000 | 0.69 | 2.55 | 7599 | 1.03 | 2.16 | 2446 | 0.47 | 1.53 |  |  |  | 6357 | 0.96 | 1.94
10/27/22 | Live | Midea Electric Trading | 1HVAC |  | Singlezone Non-Ducted, Wall Placement | 206315642 |  | HRCU-A-CB-O | ACIQ-18Z-HP230 | Mini-Splits | ACIQ-18W-HP230 |  | 11 | 19 | 10 |  |  |  |  | FALSE | FALSE | FALSE |  | 61 | 55 | 56 | TRUE | Integrated | 150.0 | 1.When the unit power is on/in heating mode,and if the outdoor temperature drops below 3oC for 30 seconds,after running for 25mins, the base pan heater will be actived for 5 minutes. 2. In defrost mode and the outdoor temperature lower 1oC for 10 seconds the base pan heater will be actived and will be 5 mins delay inactive after defrost. |  |  |  | R410A | USA, Canada | 2382 | 0.26 | 2.68 | 18000 | 1.64 | 3.22 | 18711 | 1.75 | 3.13 | 3293 | 0.18 | 5.36 | 15634 | 0.96 | 4.77 | 7039 | 0.64 | 3.22 | 18000 | 1.7 | 3.1 | 18278 | 1.92 | 2.79 | 3832 | 0.54 | 2.08 | 11000 | 1.25 | 2.58 | 11041 | 1.47 | 2.2 | 2685 | 0.5 | 1.57 |  |  |  | 10198 | 1.52 | 1.97
10/27/22 | Live | Midea Electric Trading | 1HVAC |  | Singlezone Ducted, Centrally Ducted | 206315646 |  | HRCU-A-CB | ACIQ-24-HP | Mini-Splits | ACIQ-24-AH |  | 12.5 | 20 | 11.6 |  |  |  |  | FALSE | FALSE | FALSE |  | 61 | 76 | 89 | TRUE | Integrated | 150.0 | 1.When the unit power is on/in heating mode,and if the outdoor temperature drops below 3oC for 30 seconds,after running for 25mins, the base pan heater will be actived for 5 minutes. 2. In defrost mode and the outdoor temperature lower 1oC for 10 seconds the base pan heater will be actived and will be 5 mins delay inactive after defrost. |  |  |  | R410A | USA, Canada | 7488 | 0.56 | 3.92 | 22000 | 1.76 | 3.66 | 26432 | 2.47 | 3.14 | 8208 | 0.54 | 4.45 | 29384 | 2.37 | 3.63 | 7720 | 0.59 | 3.83 | 27000 | 2.1 | 3.77 | 31507 | 2.62 | 3.52 | 7041 | 0.74 | 2.79 | 16500 | 1.86 | 2.6 | 26548 | 3.44 | 2.26 | 5321 | 0.68 | 2.29 |  |  |  | 24077 | 3.73 | 1.89
10/27/22 | Live | Midea Electric Trading | 1HVAC |  | Multizone All Ducted | 207825571 |  | HMSV-A-CB | ACIQ-36Z-HH-M4B | Ducted Indoor Units |  |  | 11.3 | 19 | 11 |  |  |  |  | TRUE | FALSE | FALSE |  | 62 | 81 | 97 | TRUE | Integrated | 150.0 | 1.When the unit power is on/in heating mode,and if the outdoor temperature drops below 3oC for 30 seconds,after running for 25mins, the base pan heater will be actived for 5 minutes. 2. In defrost mode and the outdoor temperature lower 1oC for 10 seconds the base pan heater will be actived and will be 5 mins delay inactive after defrost. |  |  |  | R410A | USA, Canada | 12000 | 0.81 | 4.34 | 36000 | 3.19 | 3.31 | 42000 | 4.37 | 2.82 | 15000 | 0.69 | 6.37 | 46000 | 4.09 | 3.3 | 21000 | 1.54 | 4 | 37000 | 2.9 | 3.74 | 44000 | 4.45 | 2.9 | 11500 | 1.9 | 1.77 | 23000 | 2.59 | 2.6 | 33500 | 4.96 | 1.98 | 12900 | 2.04 | 1.85 |  |  |  | 36000 | 5.86 | 1.8
01/05/23 | Live | Midea Electric Trading | 1HVAC |  | Singlezone Ducted, Compact Ducted | 210857303 |  | HRCU-A-CB-O | ACIQ-60ZPL-HP230B | Mini-Splits | ACIQ-60CD-HH-MB |  | 9.4 | 18 | 11 | 9.4 | 15.8 | 9.5 | 7.8 | TRUE | TRUE | FALSE |  | 70 | 83 | 92 | TRUE |  | 150.0 | 1.When the unit power is on/in heating mode,and if the outdoor temperature drops below 3oC for 30 seconds,after running for 25mins, the base pan heater will be actived for 5 minutes. 2. In defrost mode and the outdoor temperature lower 1oC for 10 seconds the base pan heater will be actived and will be 5 mins delay inactive after defrost. |  |  |  | R410A | USA, Canada | 12000 | 1.01 | 3.48 | 55000 | 5.85 | 2.76 | 59000 | 6.45 | 2.68 | 13200 | 0.97 | 3.99 | 62000 | 5.9 | 3.08 | 13400 | 1.27 | 3.09 | 57000 | 5.16 | 3.24 | 63500 | 5.8 | 3.21 | 12400 | 1.16 | 3.13 | 40000 | 4.77 | 2.46 | 54000 | 7.19 | 2.2 | 9900 | 1.13 | 2.57 | 53000 | 7.88 | 1.97 | 53000 | 7.88 | 1.97 | -22 | 5000 | 1.06 | 1.38 | 27000 | 6.08 | 1.3
01/05/23 | Live | Midea Electric Trading | 1HVAC |  | Singlezone Non-Ducted, Wall Placement | 207825512 |  | HRCU-A-CB-O | ACIQ-09ZPL-HP230B | Mini-Splits | ACIQ-09W-HH-MB |  | 16.2 | 28.1 | 13 | 16.2 | 28.1 | 11.5 | 9 | TRUE | TRUE | TRUE |  | 79 | 72 | 92 | TRUE | Integrated | 150.0 | 1.When the unit power is on/in heating mode,and if the outdoor temperature drops below 3oC for 30 seconds,after running for 25mins, the base pan heater will be actived for 5 minutes. 2. In defrost mode and the outdoor temperature lower 1oC for 10 seconds the base pan heater will be actived and will be 5 mins delay inactive after defrost. |  |  |  | R410A | USA, Canada | 3320 | 0.19 | 5.12 | 9000 | 0.56 | 4.71 | 14398 | 1.18 | 3.58 | 3923 | 0.16 | 7.19 | 12798 | 0.7 | 5.36 | 5070 | 0.37 | 4.02 | 12000 | 0.92 | 3.82 | 15296 | 1.5 | 2.99 | 2108 | 0.34 | 1.82 | 9500 | 1.1 | 2.53 | 12371 | 1.78 | 2.04 | 1938 | 0.33 | 1.72 | 10600 | 1.55 | 2 | 11109 | 1.65 | 1.97
01/05/23 | Live | Midea Electric Trading | 1HVAC |  | Singlezone Non-Ducted, Wall Placement | 210857295 |  | HRCU-A-CB-O | ACIQ-09ZPL-HP230B | Mini-Splits | ACIQ-09W-HH-MC |  | 16.2 | 28.1 | 13 | 16.2 | 28.1 | 11.5 | 9 | TRUE | TRUE | TRUE |  | 79 | 72 | 92 | TRUE |  | 150.0 | 1.When the unit power is on/in heating mode,and if the outdoor temperature drops below 3oC for 30 seconds,after running for 25mins, the base pan heater will be actived for 5 minutes. 2. In defrost mode and the outdoor temperature lower 1oC for 10 seconds the base pan heater will be actived and will be 5 mins delay inactive after defrost. |  |  |  | R410A | USA, Canada | 3320 | 0.19 | 5.12 | 9000 | 0.56 | 4.71 | 14398 | 1.18 | 3.58 | 3923 | 0.16 | 7.19 | 12798 | 0.7 | 5.36 | 5070 | 0.37 | 4.02 | 12000 | 0.92 | 3.82 | 15296 | 1.5 | 2.99 | 2108 | 0.34 | 1.82 | 9500 | 1.1 | 2.53 | 12371 | 1.78 | 2.04 | 1938 | 0.33 | 1.72 | 10600 | 1.55 | 2 | 11109 | 1.65 | 1.97
01/05/23 | Live | Midea Electric Trading | 1HVAC |  | Singlezone Non-Ducted, Wall Placement | 210857296 |  | HRCU-A-CB-O | ACIQ-12ZPL-HP230B | Mini-Splits | ACIQ-12W-HH-MC |  | 14 | 25.5 | 13 | 14 | 25.5 | 10.4 | 8 | TRUE | TRUE | TRUE |  | 83 | 75 | 98 | TRUE |  | 150.0 | 1.When the unit power is on/in heating mode,and if the outdoor temperature drops below 3oC for 30 seconds,after running for 25mins, the base pan heater will be actived for 5 minutes. 2. In defrost mode and the outdoor temperature lower 1oC for 10 seconds the base pan heater will be actived and will be 5 mins delay inactive after defrost. |  |  |  | R410A | USA, Canada | 3620 | 0.22 | 4.82 | 12000 | 0.86 | 4.09 | 14146 | 1.25 | 3.32 | 3087 | 0.09 | 10.05 | 12095 | 0.68 | 5.21 | 3920 | 0.27 | 4.25 | 12000 | 0.91 | 3.86 | 15613 | 1.55 | 2.95 | 3268 | 0.39 | 2.46 | 10000 | 1.22 | 2.4 | 13112 | 1.82 | 2.11 | 3084 | 0.45 | 2.01 | 12000 | 1.95 | 1.8 | 11782 | 1.67 | 2.07
01/05/23 | Live | Midea Electric Trading | 1HVAC |  | Singlezone Non-Ducted, Wall Placement | 207825513 |  | HRCU-A-CB-O | ACIQ-12ZPL-HP230B | Mini-Splits | ACIQ-12W-HH-MB |  | 14 | 25.5 | 13 | 14 | 25.5 | 10.4 | 8 | TRUE | TRUE | TRUE |  | 83 | 75 | 98 | TRUE | Integrated | 150.0 | 1.When the unit power is on/in heating mode,and if the outdoor temperature drops below 3oC for 30 seconds,after running for 25mins, the base pan heater will be actived for 5 minutes. 2. In defrost mode and the outdoor temperature lower 1oC for 10 seconds the base pan heater will be actived and will be 5 mins delay inactive after defrost. |  |  |  | R410A | USA, Canada | 3620 | 0.22 | 4.82 | 12000 | 0.86 | 4.09 | 14146 | 1.25 | 3.32 | 3087 | 0.09 | 10.05 | 12095 | 0.68 | 5.21 | 3920 | 0.27 | 4.25 | 12000 | 0.91 | 3.86 | 15613 | 1.55 | 2.95 | 3268 | 0.39 | 2.46 | 10000 | 1.22 | 2.4 | 13112 | 1.82 | 2.11 | 3084 | 0.45 | 2.01 | 12000 | 1.95 | 1.8 | 11782 | 1.67 | 2.07
01/05/23 | Live | Midea Electric Trading | 1HVAC |  | Singlezone Non-Ducted, Wall Placement | 207825514 |  | HRCU-A-CB-O | ACIQ-18ZPL-HP230B | Mini-Splits | ACIQ-18W-HH-MB |  | 12.5 | 21.5 | 13 | 12.5 | 21.5 | 11.3 | 7.9 | TRUE | TRUE | TRUE |  | 83 | 80 | 103 | TRUE | Integrated | 150.0 | 1.When the unit power is on/in heating mode,and if the outdoor temperature drops below 3oC for 30 seconds,after running for 25mins, the base pan heater will be actived for 5 minutes. 2. In defrost mode and the outdoor temperature lower 1oC for 10 seconds the base pan heater will be actived and will be 5 mins delay inactive after defrost. |  |  |  | R410A | USA, Canada | 6574 | 0.61 | 3.16 | 18000 | 1.44 | 3.66 | 19127 | 1.8 | 3.11 | 8144 | 0.48 | 4.97 | 12017 | 0.71 | 4.96 | 8417 | 0.65 | 3.8 | 18000 | 1.7 | 3.1 | 23211 | 2.26 | 3.01 | 3903 | 0.6 | 1.91 | 15000 | 1.87 | 2.35 | 19200 | 2.83 | 1.99 | 2651 | 0.54 | 1.44 | 18000 | 2.93 | 1.8 | 18571 | 2.99 | 1.82
01/05/23 | Live | Midea Electric Trading | 1HVAC |  | Singlezone Non-Ducted, Wall Placement | 210857297 |  | HRCU-A-CB-O | ACIQ-18ZPL-HP230B | Mini-Splits | ACIQ-18W-HH-MC |  | 12.5 | 21.5 | 13 | 12.5 | 21.5 | 11.3 | 7.9 | TRUE | TRUE | TRUE |  | 83 | 80 | 103 | TRUE |  | 150.0 | 1.When the unit power is on/in heating mode,and if the outdoor temperature drops below 3oC for 30 seconds,after running for 25mins, the base pan heater will be actived for 5 minutes. 2. In defrost mode and the outdoor temperature lower 1oC for 10 seconds the base pan heater will be actived and will be 5 mins delay inactive after defrost. |  |  |  | R410A | USA, Canada | 6574 | 0.61 | 3.16 | 18000 | 1.44 | 3.66 | 19127 | 1.8 | 3.11 | 8144 | 0.48 | 4.97 | 12017 | 0.71 | 4.96 | 8417 | 0.65 | 3.8 | 18000 | 1.7 | 3.1 | 23211 | 2.26 | 3.01 | 3903 | 0.6 | 1.91 | 15000 | 1.87 | 2.35 | 19200 | 2.83 | 1.99 | 2651 | 0.54 | 1.44 | 18000 | 2.93 | 1.8 | 18571 | 2.99 | 1.82
01/05/23 | Live | Midea Electric Trading | 1HVAC |  | Singlezone Non-Ducted, Wall Placement | 210857298 |  | HRCU-A-CB-O | ACIQ-24ZPL-HP230B | Mini-Splits | ACIQ-24W-HH-MC |  | 13 | 21.5 | 12 | 13 | 21.5 | 11.4 | 9.2 | TRUE | TRUE | TRUE |  | 73 | 82 | 87 | TRUE |  | 150.0 | 1.When the unit power is on/in heating mode,and if the outdoor temperature drops below 3oC for 30 seconds,after running for 25mins, the base pan heater will be actived for 5 minutes. 2. In defrost mode and the outdoor temperature lower 1oC for 10 seconds the base pan heater will be actived and will be 5 mins delay inactive after defrost. |  |  |  | R410A | USA, Canada | 8236 | 0.65 | 3.71 | 24000 | 1.85 | 3.8 | 26934 | 2.4 | 3.29 | 8222 | 0.53 | 4.55 | 26821 | 2.04 | 3.85 | 8673 | 0.71 | 3.58 | 29000 | 2.5 | 3.4 | 30995 | 2.7 | 3.36 | 5125 | 0.82 | 1.83 | 21200 | 2.16 | 2.88 | 24485 | 3.62 | 1.98 | 3589 | 0.78 | 1.35 | 25000 | 3.32 | 2.21 | 25423 | 4.12 | 1.81
01/05/23 | Live | Midea Electric Trading | 1HVAC |  | Singlezone Non-Ducted, Wall Placement | 207825515 |  | HRCU-A-CB-O | ACIQ-24ZPL-HP230B | Mini-Splits | ACIQ-24W-HH-MB |  | 13 | 21.5 | 12 | 13 | 21.5 | 11.4 | 9.2 | TRUE | TRUE | TRUE |  | 73 | 82 | 87 | TRUE | Integrated | 150.0 | 1.When the unit power is on/in heating mode,and if the outdoor temperature drops below 3oC for 30 seconds,after running for 25mins, the base pan heater will be actived for 5 minutes. 2. In defrost mode and the outdoor temperature lower 1oC for 10 seconds the base pan heater will be actived and will be 5 mins delay inactive after defrost. |  |  |  | R410A | USA, Canada | 8236 | 0.65 | 3.71 | 24000 | 1.85 | 3.8 | 26934 | 2.4 | 3.29 | 8222 | 0.53 | 4.55 | 26821 | 2.04 | 3.85 | 8673 | 0.71 | 3.58 | 29000 | 2.5 | 3.4 | 30995 | 2.7 | 3.36 | 5125 | 0.82 | 1.83 | 21200 | 2.16 | 2.88 | 24485 | 3.62 | 1.98 | 3589 | 0.78 | 1.35 | 25000 | 3.32 | 2.21 | 25423 | 4.12 | 1.81
01/05/23 | Live | Midea Electric Trading | 1HVAC |  | Singlezone Non-Ducted, Ceiling Placement | 207825516 |  | HRCU-A-CB-O | ACIQ-09ZPL-HP230B | Mini-Splits | ACIQ-09CC-HH-MB |  | 13 | 20.5 | 10.8 | 13 | 20.5 | 10.3 | 7.8 | TRUE | TRUE | TRUE |  | 91 | 79 | 105 | TRUE | Integrated | 150.0 | 1.When the unit power is on/in heating mode,and if the outdoor temperature drops below 3oC for 30 seconds,after running for 25mins, the base pan heater will be actived for 5 minutes. 2. In defrost mode and the outdoor temperature lower 1oC for 10 seconds the base pan heater will be actived and will be 5 mins delay inactive after defrost. |  |  |  | R410A | USA, Canada | 2700 | 0.14 | 5.65 | 9000 | 0.69 | 3.82 | 11000 | 1.15 | 2.8 | 2900 | 0.12 | 7.08 | 12000 | 0.76 | 4.63 | 2900 | 0.21 | 4.05 | 9800 | 0.93 | 3.09 | 13000 | 1.37 | 2.78 | 2000 | 0.2 | 2.93 | 9000 | 1.38 | 1.91 | 11000 | 1.91 | 1.69 | 1600 | 0.19 | 2.47 | 10000 | 1.63 | 1.8 | 10300 | 1.67 | 1.81 | -4 | 1950 | 0.33 | 1.73 | 7100 | 1.49 | 1.4
01/05/23 | Live | Midea Electric Trading | 1HVAC |  | Singlezone Ducted, Compact Ducted | 207825519 |  | HRCU-A-CB | ACIQ-09ZPL-HP230B | Mini-Splits | ACIQ-09CD-HH-MB |  | 14 | 23 | 12 | 13.2 | 20.2 | 12 | 9.5 | TRUE | TRUE | TRUE |  | 101 | 69 | 108 | TRUE | Integrated | 150.0 | 1.When the unit power is on/in heating mode,and if the outdoor temperature drops below 3oC for 30 seconds,after running for 25mins, the base pan heater will be actived for 5 minutes. 2. In defrost mode and the outdoor temperature lower 1oC for 10 seconds the base pan heater will be actived and will be 5 mins delay inactive after defrost. |  |  |  | R410A | USA, Canada | 2400 | 0.18 | 3.91 | 9000 | 0.68 | 3.88 | 12500 | 1.15 | 3.19 | 2900 | 0.17 | 5 | 13000 | 0.81 | 4.7 | 2600 | 0.21 | 3.63 | 10000 | 0.87 | 3.37 | 15600 | 1.49 | 3.07 | 1800 | 0.18 | 2.93 | 10100 | 1.23 | 2.41 | 11600 | 1.79 | 1.9 | 1200 | 0.17 | 2.07 | 10800 | 1.67 | 1.9 | 10800 | 1.67 | 1.9 | -22 | 600 | 0.16 | 1.1 | 5000 | 1.4 | 1.05
01/05/23 | Live | Midea Electric Trading | 1HVAC |  | Singlezone Non-Ducted, Ceiling Placement | 207825517 |  | HRCU-A-CB-O | ACIQ-12ZPL-HP230B | Mini-Splits | ACIQ-12CC-HH-MB |  | 12.7 | 21.5 | 10.6 | 12.7 | 22.3 | 10.2 | 8 | TRUE | TRUE | TRUE |  | 82 | 75 | 95 | TRUE | Integrated | 150.0 | 1.When the unit power is on/in heating mode,and if the outdoor temperature drops below 3oC for 30 seconds,after running for 25mins, the base pan heater will be actived for 5 minutes. 2. In defrost mode and the outdoor temperature lower 1oC for 10 seconds the base pan heater will be actived and will be 5 mins delay inactive after defrost. |  |  |  | R410A | USA, Canada | 3400 | 0.18 | 5.54 | 12000 | 0.94 | 3.74 | 13700 | 1.35 | 2.97 | 3700 | 0.16 | 6.78 | 12900 | 0.71 | 5.32 | 3600 | 0.25 | 4.22 | 12000 | 1.08 | 3.26 | 15300 | 1.35 | 3.32 | 2300 | 0.21 | 3.21 | 9900 | 1.14 | 2.55 | 14000 | 1.79 | 2.29 | 1700 | 0.2 | 2.49 | 11300 | 1.75 | 1.89 | 11500 | 1.77 | 1.9 | -22 | 700 | 0.16 | 1.28 | 5800 | 1.45 | 1.17
01/05/23 | Live | Midea Electric Trading | 1HVAC |  | Singlezone Ducted, Compact Ducted | 207825520 |  | HRCU-A-CB | ACIQ-12ZPL-HP230B | Mini-Splits | ACIQ-12CD-HH-MB |  | 13 | 21.5 | 11.5 | 11.7 | 19.5 | 10 | 8.2 | TRUE | TRUE | TRUE |  | 84 | 74 | 96 | TRUE | Integrated | 150.0 | 1.When the unit power is on/in heating mode,and if the outdoor temperature drops below 3oC for 30 seconds,after running for 25mins, the base pan heater will be actived for 5 minutes. 2. In defrost mode and the outdoor temperature lower 1oC for 10 seconds the base pan heater will be actived and will be 5 mins delay inactive after defrost. |  |  |  | R410A | USA, Canada | 3000 | 0.25 | 3.52 | 12000 | 1.03 | 3.41 | 14400 | 1.35 | 3.13 | 3300 | 0.22 | 4.4 | 15000 | 1.05 | 4.19 | 3200 | 0.25 | 3.75 | 12500 | 1.03 | 3.56 | 16300 | 1.5 | 3.18 | 2400 | 0.23 | 3.06 | 10600 | 1.24 | 2.51 | 12600 | 1.89 | 1.95 | 1600 | 0.22 | 2.13 | 12100 | 1.81 | 1.96 | 12100 | 1.81 | 1.96 | -22 | 800 | 0.2 | 1.17 | 5500 | 1.5 | 1.07
01/05/23 | Live | Midea Electric Trading | 1HVAC |  | Singlezone Non-Ducted, Wall Placement | 207825523 |  | HRCU-A-CB-O | ACIQ-12ZPL-HP230B | Mini-Splits | ACIQ-12FM-HH-MB |  | 13 | 23 | 11.5 | 13 | 23.6 | 10 | 8.1 | TRUE | TRUE | TRUE |  | 80 | 82 | 103 | TRUE | Integrated | 150.0 | 1.When the unit power is on/in heating mode,and if the outdoor temperature drops below 3oC for 30 seconds,after running for 25mins, the base pan heater will be actived for 5 minutes. 2. In defrost mode and the outdoor temperature lower 1oC for 10 seconds the base pan heater will be actived and will be 5 mins delay inactive after defrost. |  |  |  | R410A | USA, Canada | 3200 | 0.16 | 5.86 | 12000 | 0.92 | 3.82 | 13000 | 1.31 | 2.91 | 3400 | 0.14 | 7.12 | 14000 | 0.71 | 5.78 | 3600 | 0.25 | 4.22 | 12000 | 1.09 | 3.23 | 15000 | 1.4 | 3.14 | 2300 | 0.2 | 3.37 | 9600 | 1.1 | 2.56 | 12900 | 1.72 | 2.2 | 1700 | 0.19 | 2.62 | 12000 | 1.86 | 1.89 | 12400 | 1.97 | 1.84 | -4 | 2360 | 0.36 | 1.92 | 8600 | 1.64 | 1.54
01/05/23 | Live | Midea Electric Trading | 1HVAC |  | Singlezone Ducted, Compact Ducted | 207825521 |  | HRCU-A-CB | ACIQ-18ZPL-HP230B | Mini-Splits | ACIQ-18CD-HH-MB |  | 12.5 | 19.6 | 11 | 11.7 | 18 | 9.5 | 7.5 | TRUE | TRUE | TRUE |  | 78 | 80 | 93 | TRUE | Integrated | 150.0 | 1.When the unit power is on/in heating mode,and if the outdoor temperature drops below 3oC for 30 seconds,after running for 25mins, the base pan heater will be actived for 5 minutes. 2. In defrost mode and the outdoor temperature lower 1oC for 10 seconds the base pan heater will be actived and will be 5 mins delay inactive after defrost. |  |  |  | R410A | USA, Canada | 5600 | 0.45 | 3.65 | 17000 | 1.45 | 3.44 | 18800 | 1.9 | 2.9 | 6400 | 0.42 | 4.47 | 22000 | 1.6 | 4.03 | 7000 | 0.6 | 3.42 | 19000 | 1.9 | 2.93 | 22000 | 2.25 | 2.87 | 5000 | 0.56 | 2.62 | 15000 | 1.94 | 2.27 | 19000 | 2.75 | 2.02 | 3800 | 0.54 | 2.06 | 17700 | 2.8 | 1.85 | 17700 | 2.8 | 1.85 | -22 | 2100 | 0.43 | 1.43 | 9000 | 1.76 | 1.5
01/05/23 | Live | Midea Electric Trading | 1HVAC |  | Singlezone Non-Ducted, Floor Placement | 207825524 |  | HRCU-A-CB-O | ACIQ-18ZPL-HP230B | Mini-Splits | ACIQ-18FM-HH-MB |  | 12.5 | 20.2 | 10.6 | 12.5 | 20.5 | 9.8 | 7.5 | TRUE | TRUE | TRUE |  | 66 | 79 | 94 | TRUE | Integrated | 150.0 | 1.When the unit power is on/in heating mode,and if the outdoor temperature drops below 3oC for 30 seconds,after running for 25mins, the base pan heater will be actived for 5 minutes. 2. In defrost mode and the outdoor temperature lower 1oC for 10 seconds the base pan heater will be actived and will be 5 mins delay inactive after defrost. |  |  |  | R410A | USA, Canada | 5000 | 0.27 | 5.43 | 17000 | 1.36 | 3.66 | 19900 | 1.94 | 3.01 | 5500 | 0.24 | 6.72 | 23500 | 1.3 | 5.3 | 5400 | 0.41 | 3.86 | 18000 | 1.75 | 3.01 | 21500 | 2.2 | 2.86 | 3000 | 0.28 | 3.14 | 12000 | 1.53 | 2.3 | 17000 | 2.62 | 1.9 | 1900 | 0.26 | 2.14 | 16800 | 2.65 | 1.86 | 17000 | 2.85 | 1.75 | -22 | 900 | 0.21 | 1.26 | 8300 | 2.25 | 1.08
01/05/23 | Live | Midea Electric Trading | 1HVAC |  | Singlezone Non-Ducted, Ceiling Placement | 207825518 |  | HRCU-A-CB-O | ACIQ-18ZPL-HP230B | Mini-Splits | ACIQ-18CC-HH-MB |  | 12.5 | 20 | 10.3 | 12.5 | 20 | 9.5 | 7.8 | TRUE | TRUE | TRUE |  | 91 | 76 | 94 | TRUE | Integrated | 150.0 | 1.When the unit power is on/in heating mode,and if the outdoor temperature drops below 3oC for 30 seconds,after running for 25mins, the base pan heater will be actived for 5 minutes. 2. In defrost mode and the outdoor temperature lower 1oC for 10 seconds the base pan heater will be actived and will be 5 mins delay inactive after defrost. |  |  |  | R410A | USA, Canada | 4200 | 0.22 | 5.59 | 16000 | 1.28 | 3.66 | 17000 | 1.8 | 2.77 | 4500 | 0.2 | 6.59 | 18000 | 1.55 | 3.4 | 5100 | 0.39 | 3.83 | 17000 | 1.69 | 2.95 | 21000 | 2.4 | 2.56 | 3800 | 0.33 | 3.37 | 15600 | 2.04 | 2.24 | 20000 | 3.3 | 1.78 | 3200 | 0.31 | 3.03 | 16000 | 2.68 | 1.75 | 16000 | 2.68 | 1.75 | -4 | 4150 | 0.64 | 1.9 | 13700 | 2.51 | 1.6
01/05/23 | Live | Midea Electric Trading | 1HVAC |  | Singlezone Non-Ducted, Floor Placement | 207825525 |  | HRCU-A-CB-O | ACIQ-24ZPL-HP230B | Mini-Splits | ACIQ-24FM-HH-MB |  | 11.5 | 20.2 | 11.6 | 11.7 | 20.5 | 11 | 9 | TRUE | TRUE | TRUE |  | 76 | 81 | 100 | TRUE | Integrated | 150.0 | 1.When the unit power is on/in heating mode,and if the outdoor temperature drops below 3oC for 30 seconds,after running for 25mins, the base pan heater will be actived for 5 minutes. 2. In defrost mode and the outdoor temperature lower 1oC for 10 seconds the base pan heater will be actived and will be 5 mins delay inactive after defrost. |  |  |  | R410A | USA, Canada | 6700 | 0.38 | 5.17 | 24000 | 2.05 | 3.43 | 26800 | 2.4 | 3.27 | 7300 | 0.34 | 6.29 | 28900 | 2.23 | 3.8 | 7500 | 0.47 | 4.68 | 25000 | 2.06 | 3.56 | 30500 | 2.5 | 3.58 | 4700 | 0.4 | 3.44 | 19000 | 2.11 | 2.64 | 28000 | 3.9 | 2.1 | 3400 | 0.38 | 2.62 | 25000 | 3.49 | 2.1 | 25000 | 3.49 | 2.1 | -22 | 1500 | 0.34 | 1.29 | 12800 | 3.12 | 1.2
01/05/23 | Live | Midea Electric Trading | 1HVAC |  | Singlezone Ducted, Compact Ducted | 207825522 |  | HRCU-A-CB | ACIQ-24ZPL-HP230B | Mini-Splits | ACIQ-24CD-HH-MB |  | 12.5 | 20.6 | 12.6 | 12 | 19.2 | 10.5 | 8.8 | TRUE | TRUE | TRUE |  | 84 | 88 | 108 | TRUE | Integrated | 150.0 | 1.When the unit power is on/in heating mode,and if the outdoor temperature drops below 3oC for 30 seconds,after running for 25mins, the base pan heater will be actived for 5 minutes. 2. In defrost mode and the outdoor temperature lower 1oC for 10 seconds the base pan heater will be actived and will be 5 mins delay inactive after defrost. |  |  |  | R410A | USA, Canada | 6500 | 0.52 | 3.66 | 24000 | 2 | 3.52 | 27800 | 2.4 | 3.39 | 7200 | 0.43 | 4.91 | 28600 | 2.24 | 3.74 | 7500 | 0.58 | 3.79 | 25000 | 2.22 | 3.3 | 30400 | 2.8 | 3.18 | 6000 | 0.57 | 3.08 | 21000 | 2.33 | 2.64 | 24000 | 2.93 | 2.4 | 5200 | 0.54 | 2.82 | 27000 | 3.96 | 2 | 27000 | 3.96 | 2 | -22 | 2500 | 0.5 | 1.47 | 11000 | 2.6 | 1.24
08/08/19 | Draft | Friedrich Air Conditioning | FRIEDRICH | Floating Air Pro | Multizone Mix of Ducted and Non-Ducted | 203999080 |  | HRCU-A-CB-O | FPHMR36A3A | Mixed Ducted and Non-Ducted Indoor Units |  |  | 12.25 | 20.25 | 10.9 |  |  |  |  | TRUE | TRUE | FALSE |  |  |  |  | TRUE | Integrated | 200 | The pan heater will be turned on when the temperature drops below 28°F and turned off when the temperature increases to 30°F. The temperature is judged by ODU Temperature sensor signal. |  |  |  | R410-A
08/08/19 | Draft | Friedrich Air Conditioning | FRIEDRICH |  | Multizone All Ducted | 203996910 |  | HRCU-A-CB-O | FPHMR36A3A | Ducted Indoor Units |  |  | 12 | 19.5 | 10.8 |  |  |  |  | TRUE | TRUE | TRUE |  |  |  |  | TRUE | Integrated | 200 | The pan heater will be turned on when the temperature drops below 28°F and turned off when the temperature increases to 30°F. The temperature is judged by ODU Temperature sensor signal. |  |  |  | R410-A
08/08/19 | Draft | Friedrich Air Conditioning | FRIEDRICH | Floating Air Pro | Multizone Mix of Ducted and Non-Ducted | 203999079 |  | HRCU-A-CB-O | FPHMR24A3A | Mixed Ducted and Non-Ducted Indoor Units |  |  | 12.3 | 21.5 | 10.5 |  |  |  |  | TRUE | TRUE | FALSE |  |  |  |  | TRUE | Integrated | 200 | The pan heater will be turned on when the temperature drops below 28°F and turned off when the temperature increases to 30°F. The temperature is judged by ODU Temperature sensor signal.
08/08/19 | Draft | Friedrich Air Conditioning | FRIEDRICH | Floating Air Pro | Multizone All Ducted | 204005731 |  | HRCU-A-CB-O | FPHMR24A3A | Ducted Indoor Units |  |  | 12.1 | 21 | 10 |  |  |  |  | TRUE | TRUE | TRUE |  |  |  |  | FALSE | Integrated | 200 | The pan heater will be turned on when the temperature drops below 28°F and turned off when the temperature increases to 30°F. The temperature is judged by ODU Temperature sensor signal.
03/24/20 | Draft | LG | LG | MEGA 115V | Singlezone Non-Ducted, Wall Placement | 203996859 |  | HRCU-A-CB-O | LSU090HXV2 | Non-Ducted Indoor Units | LSN090HXV2 |  | 12.3 | 20 | 10 |  |  |  |  | FALSE | FALSE | FALSE |  |  |  |  | TRUE | N/A | N/A | N/A | WORKS WITH LG SMART-THINQ, LG PROPRIETARY HEATER RELAY ACCESORRIES, LG PROPRIETARY PDRYCB300 + PDRYCB320 DRY CONTACT FOR THIRD PARTY THERMOSTATS. WORKS WITH AMAZON ALEXA AND GOOGLE HOME. | API LICENSING AGREEMENT IS AVAILABLE TO ALLOW OTHERS TO ACCESS CONTROL THROUGH LG WI-FI SMART-THINQ | API LICENSING AGREEMENT IS AVAILABLE TO ALLOW OTHERS TO ACCESS CONTROL THROUGH LG WI-FI SMART-THINQ | R410A |  |  |  |  | 9000 | [11 empty] | 3070 | 0.2 | 4.5 | 10900 | 1 | 3.19 | 12520 | 1.2 | 3.06 | 603 | 0.3 | 0.59 | 6690 | 0.71 | 2.76 | 8760 | 1.2 | 2.14
01/05/23 | Live | Midea Electric Trading | 1HVAC |  | Singlezone Non-Ducted, Wall Placement | 207825511 |  | HRCU-A-CB-O | ACIQ-36Z-HP230B | Mini-Splits | ACIQ-36W-HP230B |  | 8.5 | 17.5 | 12 | 8.5 | 17.5 | 8.7 | 6.8 | FALSE | FALSE | FALSE |  | 66 | 62 | 62 | TRUE | Integrated | 150.0 | 1.When the unit power is on/in heating mode,and if the outdoor temperature drops below 3oC for 30 seconds,after running for 25mins, the base pan heater will be actived for 5 minutes. 2. In defrost mode and the outdoor temperature lower 1oC for 10 seconds the base pan heater will be actived and will be 5 mins delay inactive after defrost. |  |  |  | R410A | USA, Canada | 5342 | 0.48 | 3.26 | 36000 | 4.24 | 2.49 | 36190 | 4.57 | 2.32 | 5600 | 0.35 | 4.69 | 33610 | 2.89 | 3.41 | 11400 | 0.7 | 4.77 | 36000 | 4.27 | 2.47 | 36300 | 4.38 | 2.43 | 5500 | 0.73 | 2.21 | 24000 | 3.52 | 2 | 24160 | 3.57 | 1.98 | 2100 | 0.51 | 1.21 |  |  |  | 22530 | 3.56 | 1.85
01/05/23 | Live | Midea Electric Trading | 1HVAC |  | Singlezone Non-Ducted, Wall Placement | 210857294 |  | HRCU-A-CB-O | ACIQ-06ZPL-HP230B | Mini-Splits | ACIQ-06W-HH-MC |  | 15.8 | 26.5 | 14 | 15.8 | 26.5 | 13.6 | 10 | TRUE | TRUE | TRUE |  | 121 | 64 | 122 | TRUE |  | 150.0 | 1.When the unit power is on/in heating mode,and if the outdoor temperature drops below 3oC for 30 seconds,after running for 25mins, the base pan heater will be actived for 5 minutes. 2. In defrost mode and the outdoor temperature lower 1oC for 10 seconds the base pan heater will be actived and will be 5 mins delay inactive after defrost. |  |  |  | R410A | USA, Canada | 3388 | 0.38 | 2.61 | 6000 | 0.38 | 4.63 | 12402 | 0.97 | 3.75 | 3268 | 0.11 | 8.71 | 11242 | 0.6 | 5.49 | 3565 | 0.24 | 4.35 | 7000 | 0.52 | 3.95 | 13241 | 1.04 | 3.73 | 2108 | 0.27 | 2.29 | 8500 | 0.86 | 2.9 | 10041 | 1.2 | 2.45 | 2105 | 0.34 | 1.81 | 7500 | 1.05 | 2.09 | 8581 | 1.15 | 2.19
01/05/23 | Live | Midea Electric Trading | 1HVAC |  | Singlezone Non-Ducted, Wall Placement | 210857304 |  | HRCU-A-CB-O | ACIQ-36ZPL-HP230B | Mini-Splits | ACIQ-36FM-HH-MB |  | 8.6 | 17.5 | 10 | 8.8 | 17.6 | 10 | 8.2 | TRUE | TRUE | FALSE |  | 82 | 86 | 101 | TRUE |  | 150.0 | 1.When the unit power is on/in heating mode,and if the outdoor temperature drops below 3oC for 30 seconds,after running for 25mins, the base pan heater will be actived for 5 minutes. 2. In defrost mode and the outdoor temperature lower 1oC for 10 seconds the base pan heater will be actived and will be 5 mins delay inactive after defrost. |  |  |  | R410A | USA, Canada | 9300 | 0.7 | 3.89 | 36000 | 4.09 | 2.58 | 37500 | 4.36 | 2.52 | 10100 | 0.62 | 4.77 | 42100 | 4.14 | 2.98 | 11700 | 0.98 | 3.5 | 39000 | 4.25 | 2.69 | 45700 | 4.79 | 2.8 | 8200 | 0.86 | 2.79 | 32000 | 4.21 | 2.23 | 42000 | 6.47 | 1.9 | 6600 | 0.81 | 2.39 | 36600 | 6.13 | 1.75 | 39500 | 6.4 | 1.81 | -22 | 3400 | 0.75 | 1.33 | 26000 | 6.9 | 1.1
01/05/23 | Live | Midea Electric Trading | 1HVAC |  | Singlezone Non-Ducted, Wall Placement | 210857299 |  | HRCU-A-CB-O | ACIQ-36ZPL-HP230B | Mini-Splits | ACIQ-36CC-HH-MB |  | 9.5 | 19 | 10.3 | 9.5 | 19.4 | 10.5 | 8.5 | TRUE | TRUE | TRUE |  | 82 | 83 | 102 | TRUE |  | 150.0 | 1.When the unit power is on/in heating mode,and if the outdoor temperature drops below 3oC for 30 seconds,after running for 25mins, the base pan heater will be actived for 5 minutes. 2. In defrost mode and the outdoor temperature lower 1oC for 10 seconds the base pan heater will be actived and will be 5 mins delay inactive after defrost. |  |  |  | R410A | USA, Canada | 9800 | 0.69 | 4.16 | 36000 | 3.79 | 2.78 | 39500 | 4.43 | 2.61 | 10600 | 0.61 | 5.09 | 43000 | 3.18 | 3.96 | 12000 | 0.89 | 3.95 | 40000 | 3.84 | 3.05 | 49000 | 4.74 | 3.03 | 8100 | 0.76 | 3.12 | 33000 | 4.03 | 2.4 | 40500 | 6.15 | 1.93 | 6300 | 0.72 | 2.56 | 40000 | 6.34 | 1.85 | 41000 | 6.57 | 1.83 | -22 | 2700 | 0.52 | 1.52 | 23000 | 4.78 | 1.41
01/05/23 | Live | Midea Electric Trading | 1HVAC |  | Singlezone Ducted, Compact Ducted | 210857301 |  | HRCU-A-CB | ACIQ-36ZPL-HP230B | Mini-Splits | ACIQ-36CD-HH-MB |  | 9 | 17.5 | 11.5 | 9 | 16.5 | 11 | 8.8 | TRUE | TRUE | FALSE |  | 80 | 69 | 85 | TRUE |  | 150.0 | 1.When the unit power is on/in heating mode,and if the outdoor temperature drops below 3oC for 30 seconds,after running for 25mins, the base pan heater will be actived for 5 minutes. 2. In defrost mode and the outdoor temperature lower 1oC for 10 seconds the base pan heater will be actived and will be 5 mins delay inactive after defrost. |  |  |  | R410A | USA, Canada | 9700 | 0.88 | 3.23 | 36000 | 4 | 2.64 | 40000 | 4.5 | 2.61 | 10500 | 0.8 | 3.85 | 41600 | 4.1 | 2.97 | 12700 | 1 | 3.72 | 42000 | 3.7 | 3.33 | 52000 | 4.75 | 3.21 | 9400 | 0.96 | 2.87 | 34000 | 4 | 2.49 | 43000 | 5.66 | 2.23 | 7400 | 0.92 | 2.36 | 36000 | 5.33 | 1.98 | 36000 | 5.33 | 1.98 | -22 | 3500 | 0.85 | 1.21 | 20800 | 4.91 | 1.24
01/05/23 | Live | Midea Electric Trading | 1HVAC |  | Singlezone Non-Ducted, Wall Placement | 210857305 |  | HRCU-A-CB-O | ACIQ-48ZPL-HP230B | Mini-Splits | ACIQ-48FM-HH-MB |  | 8.2 | 17 | 10.8 | 8.2 | 17 | 9.8 | 7.5 | TRUE | TRUE | FALSE |  | 68 | 86 | 96 | TRUE |  | 150.0 | 1.When the unit power is on/in heating mode,and if the outdoor temperature drops below 3oC for 30 seconds,after running for 25mins, the base pan heater will be actived for 5 minutes. 2. In defrost mode and the outdoor temperature lower 1oC for 10 seconds the base pan heater will be actived and will be 5 mins delay inactive after defrost. |  |  |  | R410A | USA, Canada | 12000 | 0.98 | 3.59 | 48000 | 5.85 | 2.4 | 48000 | 5.85 | 2.4 | 13000 | 0.87 | 4.38 | 52500 | 5.01 | 3.07 | 15300 | 1.19 | 3.77 | 51000 | 5.15 | 2.9 | 56500 | 5.59 | 2.96 | 9500 | 0.93 | 2.99 | 35000 | 4.38 | 2.34 | 52000 | 7.25 | 2.1 | 6800 | 0.88 | 2.26 | 49000 | 7.98 | 1.8 | 49000 | 7.97 | 1.8 | -22 | 2900 | 0.63 | 1.35 | 24600 | 5.72 | 1.26
01/05/23 | Live | Midea Electric Trading | 1HVAC |  | Singlezone Non-Ducted, Wall Placement | 210857300 |  | HRCU-A-CB-O | ACIQ-48ZPL-HP230B | Mini-Splits | ACIQ-48CC-HH-MB |  | 8.3 | 16.5 | 10.7 | 8.3 | 16.8 | 10.7 | 8.5 | TRUE | TRUE | FALSE |  | 66 | 82 | 90 | TRUE |  | 150.0 | 1.When the unit power is on/in heating mode,and if the outdoor temperature drops below 3oC for 30 seconds,after running for 25mins, the base pan heater will be actived for 5 minutes. 2. In defrost mode and the outdoor temperature lower 1oC for 10 seconds the base pan heater will be actived and will be 5 mins delay inactive after defrost. |  |  |  | R410A | USA, Canada | 12200 | 0.98 | 3.65 | 48000 | 5.78 | 2.43 | 48900 | 6.1 | 2.35 | 13200 | 0.87 | 4.45 | 52600 | 5.08 | 3.03 | 15900 | 1.13 | 4.12 | 53000 | 4.9 | 3.17 | 58000 | 5.69 | 2.99 | 9600 | 0.79 | 3.56 | 35000 | 3.96 | 2.59 | 46000 | 5.81 | 2.32 | 6700 | 0.74 | 2.65 | 48000 | 7.11 | 1.98 | 48000 | 7.11 | 1.98 | -22 | 2400 | 0.48 | 1.47 | 22000 | 4.6 | 1.4
01/05/23 | Live | Midea Electric Trading | 1HVAC |  | Singlezone Ducted, Compact Ducted | 210857302 |  | HRCU-A-CB | ACIQ-48ZPL-HP230B | Mini-Splits | ACIQ-48CD-HH-MB |  | 8.7 | 16 | 11.1 | 8.2 | 14.3 | 10.3 | 8.4 | FALSE | FALSE | FALSE |  | 75 | 72 | 88 | TRUE |  | 150.0 | 1.When the unit power is on/in heating mode,and if the outdoor temperature drops below 3oC for 30 seconds,after running for 25mins, the base pan heater will be actived for 5 minutes. 2. In defrost mode and the outdoor temperature lower 1oC for 10 seconds the base pan heater will be actived and will be 5 mins delay inactive after defrost. |  |  |  | R410A | USA, Canada | 11500 | 1.05 | 3.21 | 48000 | 5.85 | 2.4 | 53000 | 6.52 | 2.38 | 12500 | 0.83 | 4.41 | 53500 | 5.83 | 2.69 | 13200 | 1.27 | 3.05 | 52000 | 4.65 | 3.28 | 63500 | 6.1 | 3.05 | 12200 | 1.2 | 2.98 | 39500 | 4.84 | 2.39 | 51000 | 6.41 | 2.33 | 9800 | 1.15 | 2.5 | 46000 | 6.67 | 2.02 | 46000 | 6.67 | 2.02 | -22 | 5000 | 1.08 | 1.36 | 27000 | 6.19 | 1.28
01/05/23 | Live | Midea Electric Trading | 1HVAC |  | Singlezone Non-Ducted, Wall Placement | 207825507 |  | HRCU-A-CB-O | ACIQ-09Z-HP115B | Mini-Splits | ACIQ-09W-HP115B |  | 12.5 | 20.5 | 10 | 12.5 | 21.5 | 9 | 6.9 | TRUE | FALSE | FALSE |  | 68 | 59 | 66 | TRUE | Integrated | 150.0 | 1.When the unit power is on/in heating mode,and if the outdoor temperature drops below 3oC for 30 seconds,after running for 25mins, the base pan heater will be actived for 5 minutes. 2. In defrost mode and the outdoor temperature lower 1oC for 10 seconds the base pan heater will be actived and will be 5 mins delay inactive after defrost. |  |  |  | R410A | USA, Canada | 2700 | 0.22 | 3.6 | 9000 | 0.72 | 3.66 | 11184 | 1.2 | 2.73 | 2076 | 0.13 | 4.68 | 10037 | 0.72 | 4.09 | 4036 | 0.36 | 3.29 | 10000 | 1 | 2.93 | 11186 | 1.2 | 2.73 | 1724 | 0.4 | 1.26 | 6800 | 0.81 | 2.46 | 8044 | 1.11 | 2.12 | 1400 | 0.41 | 1 |  |  |  | 6601 | 1.01 | 1.92
01/05/23 | Live | Midea Electric Trading | 1HVAC |  | Singlezone Non-Ducted, Wall Placement | 207825509 |  | HRCU-A-CB-O | ACIQ-18Z-HP230B | Mini-Splits | ACIQ-18W-HP230B |  | 10.5 | 19 | 10 | 10.5 | 19 | 8.7 | 6.8 | FALSE | FALSE | FALSE |  | 61 | 58 | 64 | TRUE | Integrated | 150.0 | 1.When the unit power is on/in heating mode,and if the outdoor temperature drops below 3oC for 30 seconds,after running for 25mins, the base pan heater will be actived for 5 minutes. 2. In defrost mode and the outdoor temperature lower 1oC for 10 seconds the base pan heater will be actived and will be 5 mins delay inactive after defrost. |  |  |  | R410A | USA, Canada | 3060 | 0.24 | 3.74 | 18000 | 1.71 | 3.08 | 18900 | 1.82 | 3.04 | 4240 | 0.17 | 7.31 | 18800 | 1.27 | 4.34 | 3230 | 0.27 | 3.51 | 18800 | 1.88 | 2.93 | 20570 | 1.88 | 3.21 | 2000 | 0.31 | 1.89 | 11500 | 1.31 | 2.57 | 14370 | 1.69 | 2.49 | 3200 | 0.52 | 1.8 |  |  |  | 12050 | 1.62 | 2.18
01/05/23 | Live | Midea Electric Trading | 1HVAC |  | Singlezone Non-Ducted, Wall Placement | 210857311 |  | HRCU-A-CB-O | ACIQ-12ZPL-HP230B | Mini-Splits | ACIQ-12FM-HH-MC |  | 13.3 | 23 | 11.8 | 13.3 | 24.2 | 10.7 | 8.7 | TRUE | TRUE | TRUE |  | 85 | 76 | 102 | TRUE |  | 150.0 | 1.When the unit power is on/in heating mode,and if the outdoor temperature drops below 3oC for 30 seconds,after running for 25mins, the base pan heater will be actived for 5 minutes. 2. In defrost mode and the outdoor temperature lower 1oC for 10 seconds the base pan heater will be actived and will be 5 mins delay inactive after defrost. |  |  |  | R410A | USA, Canada | 3600 | 0.18 | 5.86 | 12000 | 0.9 | 3.91 | 14400 | 1.23 | 3.43 | 3900 | 0.16 | 7.14 | 14700 | 0.64 | 6.73 | 3600 | 0.2 | 5.28 | 12000 | 0.87 | 4.04 | 16000 | 1.36 | 3.45 | 2300 | 0.16 | 4.21 | 10200 | 1.1 | 2.72 | 12800 | 1.61 | 2.33 | 1700 | 0.15 | 3.32 | 11900 | 1.75 | 1.99 | 12300 | 1.72 | 2.1 | -22 | 500 | 0.13 | 1.13 | 6000 | 1.51 | 1.16
01/05/23 | Live | Midea Electric Trading | 1HVAC |  | Singlezone Non-Ducted, Wall Placement | 210857312 |  | HRCU-A-CB-O | ACIQ-18ZPL-HP230B | Mini-Splits | ACIQ-18FM-HH-MC |  | 11 | 20 | 9.7 | 11 | 20.2 | 8.9 | 7.3 | TRUE | TRUE | FALSE |  | 86 | 76 | 98 | TRUE |  | 150.0 | 1.When the unit power is on/in heating mode,and if the outdoor temperature drops below 3oC for 30 seconds,after running for 25mins, the base pan heater will be actived for 5 minutes. 2. In defrost mode and the outdoor temperature lower 1oC for 10 seconds the base pan heater will be actived and will be 5 mins delay inactive after defrost. |  |  |  | R410A | USA, Canada | 4100 | 0.25 | 4.81 | 16000 | 1.45 | 3.23 | 16400 | 1.77 | 2.72 | 4400 | 0.22 | 5.86 | 20000 | 1.2 | 4.88 | 5100 | 0.41 | 3.65 | 17000 | 1.78 | 2.8 | 21800 | 2.06 | 3.1 | 3400 | 0.4 | 2.49 | 14700 | 2.05 | 2.1 | 20200 | 3.1 | 1.91 | 2600 | 0.38 | 2.01 | 16700 | 2.78 | 1.76 | 16700 | 2.78 | 1.76 | -22 | 1500 | 0.29 | 1.52 | 10200 | 2.09 | 1.43
01/05/23 | Live | Midea Electric Trading | 1HVAC |  | Singlezone Non-Ducted, Floor Placement | 210857306 |  | HRCU-A-CB-O | ACIQ-60ZPL-HP230B | Mini-Splits | ACIQ-60FM-HH-MB |  | 9 | 16.8 | 11.3 | 9 | 17.3 | 10.2 | 8.4 | TRUE | TRUE | TRUE |  | 66 | 91 | 94 | TRUE |  | 150.0 | 1.When the unit power is on/in heating mode,and if the outdoor temperature drops below 3oC for 30 seconds,after running for 25mins, the base pan heater will be actived for 5 minutes. 2. In defrost mode and the outdoor temperature lower 1oC for 10 seconds the base pan heater will be actived and will be 5 mins delay inactive after defrost. |  |  |  | R410A | USA, Canada | 13800 | 1.02 | 3.97 | 55000 | 6.11 | 2.64 | 55000 | 6.11 | 2.64 | 15000 | 0.92 | 4.78 | 53500 | 4.22 | 3.72 | 18000 | 1.36 | 3.88 | 60000 | 5.9 | 2.98 | 62000 | 6 | 3.03 | 11600 | 1.03 | 3.3 | 40000 | 4.54 | 2.58 | 58600 | 7.31 | 2.35 | 8600 | 0.97 | 2.6 | 56500 | 8.41 | 1.97 | 56500 | 8.41 | 1.97 | -22 | 4800 | 0.76 | 1.85 | 31400 | 6.57 | 1.4
01/27/23 | Live | Midea Electric Trading | 1HVAC |  | Multizone All Non-Ducted | 210857365 |  | HMSV-A-CB | ES-18Z-M2B | Non-Ducted Indoor Units |  |  | 13.3 | 22.5 | 10.6 | 13.9 | 22.9 | 10.5 | 8 | TRUE | FALSE | TRUE |  | 75 | 58 | 73 | TRUE |  | 150.0 | 1.When the unit power is on/in heating mode,and if the outdoor temperature drops below 3oC for 30 seconds,after running for 25mins, the base pan heater will be actived for 5 minutes. 2. In defrost mode and the outdoor temperature lower 1oC for 10 seconds the base pan heater will be actived and will be 5 mins delay inactive after defrost. |  |  |  | R410A | USA, Canada | 5400 | 0.4 | 3.96 | 18000 | 1.29 | 4.09 | 21600 | 2 | 3.17 | 5800 | 0.4 | 4.25 | 22000 | 1.7 | 3.79 | 5700 | 0.35 | 4.77 | 19000 | 1.49 | 3.74 | 24000 | 2 | 3.52 | 3800 | 0.4 | 2.78 | 14300 | 1.68 | 2.49 | 16000 | 2.1 | 2.23 | 3500 | 0.45 | 2.28 |  |  |  | 14000 | 1.85 | 2.22
01/27/23 | Live | Midea Electric Trading | 1HVAC |  | Multizone All Ducted | 207825565 |  | HMSV-A-CB | ACIQ-18Z-HH-M2B | Ducted Indoor Units |  |  | 11.5 | 19 | 9.8 | 12 | 19 | 9.3 | 7.5 | TRUE | TRUE | TRUE |  | 80 | 83 | 100 | TRUE | Integrated | 150.0 | 1.When the unit power is on/in heating mode,and if the outdoor temperature drops below 3oC for 30 seconds,after running for 25mins, the base pan heater will be actived for 5 minutes. 2. In defrost mode and the outdoor temperature lower 1oC for 10 seconds the base pan heater will be actived and will be 5 mins delay inactive after defrost. |  |  |  | R410A | USA, Canada | 5400 | 0.4 | 3.96 | 19000 | 1.58 | 3.52 | 22000 | 2.1 | 3.07 | 5800 | 0.4 | 4.25 | 30000 | 2.4 | 3.66 | 5700 | 0.35 | 4.77 | 20000 | 1.6 | 3.66 | 24000 | 2.4 | 2.93 | 3800 | 0.4 | 2.78 | 16000 | 1.8 | 2.61 | 19000 | 2.5 | 2.23 | 3500 | 0.45 | 2.28 | 19000 | 3.01 | 1.85 | 20000 | 3.01 | 1.95
01/27/23 | Live | Midea Electric Trading | 1HVAC |  | Multizone All Non-Ducted | 210857368 |  | HMSV-A-CB | ES-27Z-M3B | Non-Ducted Indoor Units |  |  | 12.5 | 23.8 | 10.5 | 12.7 | 24.6 | 9.5 | 7.1 | TRUE | FALSE | TRUE |  | 75 | 58 | 71 | TRUE |  | 150.0 | 1.When the unit power is on/in heating mode,and if the outdoor temperature drops below 3oC for 30 seconds,after running for 25mins, the base pan heater will be actived for 5 minutes. 2. In defrost mode and the outdoor temperature lower 1oC for 10 seconds the base pan heater will be actived and will be 5 mins delay inactive after defrost. |  |  |  | R410A | USA, Canada | 7200 | 0.5 | 4.22 | 28000 | 2.2 | 3.73 | 30000 | 3.2 | 2.75 | 8000 | 0.5 | 4.69 | 36000 | 2.9 | 3.64 | 8400 | 0.5 | 4.92 | 28000 | 2.2 | 3.73 | 34000 | 2.9 | 3.44 | 6000 | 0.6 | 2.93 | 21000 | 2.46 | 2.5 | 22600 | 2.95 | 2.25 | 5400 | 0.65 | 2.43 |  |  |  | 20000 | 2.78 | 2.11
01/27/23 | Live | Midea Electric Trading | 1HVAC |  | Multizone All Non-Ducted | 207825567 |  | HMSV-A-CB | ACIQ-27Z-HH-M3B | Non-Ducted Indoor Units |  |  | 12.5 | 22.5 | 11.3 | 12.5 | 23 | 10.6 | 8.1 | TRUE | TRUE | TRUE |  | 95 | 70 | 90 | TRUE | Integrated | 150.0 | 1.When the unit power is on/in heating mode,and if the outdoor temperature drops below 3oC for 30 seconds,after running for 25mins, the base pan heater will be actived for 5 minutes. 2. In defrost mode and the outdoor temperature lower 1oC for 10 seconds the base pan heater will be actived and will be 5 mins delay inactive after defrost. |  |  |  | R410A | USA, Canada | 7200 | 0.5 | 4.22 | 28000 | 2.24 | 3.66 | 32000 | 3.3 | 2.84 | 8000 | 0.5 | 4.69 | 36000 | 2.7 | 3.91 | 8400 | 0.5 | 4.92 | 28000 | 2.24 | 3.66 | 36000 | 3.8 | 2.78 | 6000 | 0.6 | 2.93 | 26600 | 3.39 | 2.3 | 27200 | 3.6 | 2.21 | 5400 | 0.65 | 2.43 | 25000 | 4.07 | 1.8 | 25200 | 4.07 | 1.81
01/27/23 | Live | Midea Electric Trading | 1HVAC |  | Multizone All Ducted | 210857366 |  | HMSV-A-CB | ES-18Z-M2B | Ducted Indoor Units |  |  | 12 | 19 | 10.8 | 12 | 19 | 9.8 | 7.6 | TRUE | TRUE | TRUE |  | 77 | 58 | 73 | TRUE |  | 150.0 | 1.When the unit power is on/in heating mode,and if the outdoor temperature drops below 3oC for 30 seconds,after running for 25mins, the base pan heater will be actived for 5 minutes. 2. In defrost mode and the outdoor temperature lower 1oC for 10 seconds the base pan heater will be actived and will be 5 mins delay inactive after defrost. |  |  |  | R410A | USA, Canada | 5400 | 0.4 | 3.96 | 18000 | 1.5 | 3.52 | 21600 | 2 | 3.17 | 5800 | 0.4 | 4.25 | 22000 | 1.7 | 3.79 | 5700 | 0.35 | 4.77 | 19000 | 1.54 | 3.62 | 24000 | 2 | 3.52 | 3800 | 0.4 | 2.78 | 14800 | 1.74 | 2.49 | 16000 | 2.1 | 2.23 | 3500 | 0.45 | 2.28 | 13300 | 1.95 | 2 | 14000 | 1.95 | 2.1
01/27/23 | Live | Midea Electric Trading | 1HVAC |  | Multizone All Ducted | 210857369 |  | HMSV-A-CB | ES-27Z-M3B | Ducted Indoor Units |  |  | 11.2 | 21 | 10.2 | 11.7 | 21 | 9.2 | 7 | TRUE | FALSE | TRUE |  | 78 | 58 | 71 | TRUE |  | 150.0 | 1.When the unit power is on/in heating mode,and if the outdoor temperature drops below 3oC for 30 seconds,after running for 25mins, the base pan heater will be actived for 5 minutes. 2. In defrost mode and the outdoor temperature lower 1oC for 10 seconds the base pan heater will be actived and will be 5 mins delay inactive after defrost. |  |  |  | R410A | USA, Canada | 7200 | 0.5 | 4.22 | 28000 | 2.39 | 3.43 | 30000 | 3.2 | 2.75 | 8000 | 0.5 | 4.69 | 36000 | 2.9 | 3.64 | 8400 | 0.5 | 4.92 | 28000 | 2.24 | 3.66 | 34000 | 2.9 | 3.44 | 6000 | 0.6 | 2.93 | 22000 | 2.48 | 2.6 | 22600 | 2.95 | 2.25 | 5400 | 0.65 | 2.43 |  |  |  | 20000 | 2.74 | 2.14
01/27/23 | Live | Midea Electric Trading | 1HVAC |  | Multizone All Ducted | 207825568 |  | HMSV-A-CB | ACIQ-27Z-HH-M3B | Ducted Indoor Units |  |  | 11.5 | 20 | 10.1 | 11.7 | 20 | 9.5 | 7.5 | TRUE | TRUE | TRUE |  | 96 | 70 | 90 | TRUE | Integrated | 150.0 | 1.When the unit power is on/in heating mode,and if the outdoor temperature drops below 3oC for 30 seconds,after running for 25mins, the base pan heater will be actived for 5 minutes. 2. In defrost mode and the outdoor temperature lower 1oC for 10 seconds the base pan heater will be actived and will be 5 mins delay inactive after defrost. |  |  |  | R410A | USA, Canada | 7200 | 0.5 | 4.22 | 28000 | 2.39 | 3.43 | 32000 | 3.3 | 2.84 | 8000 | 0.5 | 4.69 | 36000 | 2.7 | 3.91 | 8400 | 0.5 | 4.92 | 28000 | 2.33 | 3.52 | 36000 | 3.8 | 2.78 | 6000 | 0.6 | 2.93 | 27000 | 3.44 | 2.3 | 27200 | 3.6 | 2.21 | 5400 | 0.65 | 2.43 | 25000 | 4.07 | 1.8 | 25200 | 4.07 | 1.81
01/27/23 | Live | Midea Electric Trading | 1HVAC |  | Multizone All Non-Ducted | 207825573 |  | HMSV-A-CB | ACIQ-48Z-HH-M5B | Non-Ducted Indoor Units |  |  | 11.6 | 21.5 | 11 | 11.7 | 21.8 | 9.8 | 7.6 | TRUE | TRUE | TRUE |  | 73 | 79 | 93 | TRUE | Integrated | 150.0 | 1.When the unit power is on/in heating mode,and if the outdoor temperature drops below 3oC for 30 seconds,after running for 25mins, the base pan heater will be actived for 5 minutes. 2. In defrost mode and the outdoor temperature lower 1oC for 10 seconds the base pan heater will be actived and will be 5 mins delay inactive after defrost. |  |  |  | R410A | USA, Canada | 12000 | 0.8 | 4.4 | 48000 | 4.1 | 3.43 | 48500 | 4.7 | 3.02 | 14000 | 0.9 | 4.56 | 51000 | 4 | 3.74 | 13000 | 0.8 | 4.76 | 49000 | 3.78 | 3.8 | 58000 | 5.5 | 3.09 | 12000 | 1.2 | 2.93 | 36000 | 4.59 | 2.3 | 45000 | 6 | 2.2 | 10000 | 1.4 | 2.09 | 45000 | 6.59 | 2 | 46000 | 6.59 | 2.05
01/27/23 | Live | Midea Electric Trading | 1HVAC |  | Multizone All Ducted | 207825574 |  | HMSV-A-CB | ACIQ-48Z-HH-M5B | Ducted Indoor Units |  |  | 11.4 | 20.2 | 10.5 | 11.7 | 20.9 | 8.9 | 7.4 | TRUE | TRUE | TRUE |  | 73 | 79 | 93 | TRUE | Integrated | 150.0 | 1.When the unit power is on/in heating mode,and if the outdoor temperature drops below 3oC for 30 seconds,after running for 25mins, the base pan heater will be actived for 5 minutes. 2. In defrost mode and the outdoor temperature lower 1oC for 10 seconds the base pan heater will be actived and will be 5 mins delay inactive after defrost. |  |  |  | R410A | USA, Canada | 12000 | 0.8 | 4.4 | 47000 | 4.02 | 3.43 | 48500 | 4.7 | 3.02 | 14000 | 0.9 | 4.56 | 51000 | 4 | 3.74 | 13000 | 0.8 | 4.76 | 49000 | 3.9 | 3.68 | 58000 | 5.5 | 3.09 | 12000 | 1.2 | 2.93 | 36000 | 4.59 | 2.3 | 45000 | 6 | 2.2 | 10000 | 1.4 | 2.09 | 42500 | 6.23 | 2 | 46000 | 6.23 | 2.16
01/27/23 | Live | Midea Electric Trading | 1HVAC |  | Multizone All Non-Ducted | 207825564 |  | HMSV-A-CB | ACIQ-18Z-HH-M2B | Non-Ducted Indoor Units |  |  | 12.5 | 22 | 10.2 | 12.5 | 22 | 9.8 | 7.7 | TRUE | TRUE | TRUE |  | 75 | 83 | 100 | TRUE | Integrated | 150.0 | 1.When the unit power is on/in heating mode,and if the outdoor temperature drops below 3oC for 30 seconds,after running for 25mins, the base pan heater will be actived for 5 minutes. 2. In defrost mode and the outdoor temperature lower 1oC for 10 seconds the base pan heater will be actived and will be 5 mins delay inactive after defrost. |  |  |  | R410A | USA, Canada | 5400 | 0.4 | 3.96 | 19000 | 1.52 | 3.66 | 22000 | 2.1 | 3.07 | 5800 | 0.4 | 4.25 | 30000 | 2.4 | 3.66 | 5700 | 0.35 | 4.77 | 20000 | 1.72 | 3.41 | 24000 | 2.4 | 2.93 | 3800 | 0.4 | 2.78 | 15000 | 1.76 | 2.5 | 19000 | 2.5 | 2.23 | 3500 | 0.45 | 2.28 | 19700 | 3.04 | 1.9 | 20000 | 3.04 | 1.93
01/27/23 | Live | Midea Electric Trading | 1HVAC |  | Multizone All Non-Ducted | 210857362 |  | HMSV-A-CB | ACIQ-55Z-HH-M5B | Non-Ducted Indoor Units |  |  | 10.5 | 21.5 | 10.6 | 10.5 | 22 | 9.5 | 7.3 | TRUE | TRUE | TRUE |  | 62 | 81 | 85 | TRUE |  | 150.0 | 1.When the unit power is on/in heating mode,and if the outdoor temperature drops below 3oC for 30 seconds,after running for 25mins, the base pan heater will be actived for 5 minutes. 2. In defrost mode and the outdoor temperature lower 1oC for 10 seconds the base pan heater will be actived and will be 5 mins delay inactive after defrost. |  |  |  | R410A | USA, Canada | 19000 | 1.2 | 4.64 | 55000 | 5.24 | 3.08 | 55500 | 5.8 | 2.8 | 20000 | 1.2 | 4.88 | 61000 | 5 | 3.58 | 20000 | 1.2 | 4.88 | 55000 | 5.29 | 3.05 | 58000 | 5.5 | 3.09 | 18000 | 1.8 | 2.93 | 34400 | 4.03 | 2.5 | 45000 | 6.4 | 2.06 | 13000 | 1.9 | 2.01 | 46000 | 7.1 | 1.9 | 47000 | 7.1 | 1.94
01/27/23 | Live | Midea Electric Trading | 1HVAC |  | Multizone All Ducted | 210857363 |  | HMSV-A-CB | ACIQ-55Z-HH-M5B | Ducted Indoor Units |  |  | 10.5 | 19 | 11 | 10.5 | 18.8 | 9.3 | 7.3 | TRUE | TRUE | TRUE |  | 64 | 81 | 85 | TRUE |  | 150.0 | 1.When the unit power is on/in heating mode,and if the outdoor temperature drops below 3oC for 30 seconds,after running for 25mins, the base pan heater will be actived for 5 minutes. 2. In defrost mode and the outdoor temperature lower 1oC for 10 seconds the base pan heater will be actived and will be 5 mins delay inactive after defrost. |  |  |  | R410A | USA, Canada | 19000 | 1.2 | 4.64 | 55000 | 5.24 | 3.08 | 55500 | 5.8 | 2.8 | 20000 | 1.2 | 4.88 | 61000 | 5 | 3.58 | 20000 | 1.2 | 4.88 | 55000 | 5.2 | 3.1 | 58000 | 5.5 | 3.09 | 18000 | 1.8 | 2.93 | 35200 | 4.13 | 2.5 | 45000 | 6.4 | 2.06 | 13000 | 1.9 | 2.01 | 46000 | 7.1 | 1.9 | 47000 | 7.1 | 1.94
02/01/23 | Live | Midea Electric Trading | 1HVAC |  | Multizone All Non-Ducted | 210857371 |  | HMSV-A-CB | ES-36Z-M4B | Non-Ducted Indoor Units |  |  | 11.5 | 23 | 11.3 | 11.7 | 23.9 | 9.5 | 7.1 | TRUE | FALSE | TRUE |  | 72 | 57 | 68 | TRUE |  | 150.0 | 1.When the unit power is on/in heating mode,and if the outdoor temperature drops below 3oC for 30 seconds,after running for 25mins, the base pan heater will be actived for 5 minutes. 2. In defrost mode and the outdoor temperature lower 1oC for 10 seconds the base pan heater will be actived and will be 5 mins delay inactive after defrost. |  |  |  | R410A | USA, Canada | 9000 | 0.6 | 4.4 | 36000 | 3.08 | 3.43 | 40000 | 4.2 | 2.79 | 9600 | 0.6 | 4.69 | 48000 | 3.8 | 3.7 | 10000 | 0.6 | 4.88 | 37000 | 3.1 | 3.5 | 44000 | 4.1 | 3.15 | 8000 | 0.8 | 2.93 | 26800 | 3.42 | 2.3 | 29600 | 4.15 | 2.09 | 7200 | 1.1 | 1.92 |  |  |  | 25600 | 4.1 | 1.83
02/01/23 | Live | Midea Electric Trading | 1HVAC |  | Multizone All Non-Ducted | 210857374 |  | HMSV-A-CB | ES-48Z-M5B | Non-Ducted Indoor Units |  |  | 12.5 | 22.4 | 11 | 12.5 | 23.4 | 8.7 | 6.8 | TRUE | FALSE | FALSE |  | 70 | 63 | 68 | TRUE |  | 150.0 | 1.When the unit power is on/in heating mode,and if the outdoor temperature drops below 3oC for 30 seconds,after running for 25mins, the base pan heater will be actived for 5 minutes. 2. In defrost mode and the outdoor temperature lower 1oC for 10 seconds the base pan heater will be actived and will be 5 mins delay inactive after defrost. |  |  |  | R410A | USA, Canada | 12000 | 0.8 | 4.4 | 48000 | 3.84 | 3.66 | 50000 | 4.9 | 2.99 | 14000 | 0.9 | 4.56 | 54000 | 4.5 | 3.52 | 13000 | 0.8 | 4.76 | 48000 | 3.94 | 3.57 | 52000 | 4.8 | 3.17 | 12000 | 1.2 | 2.93 | 34000 | 4.15 | 2.4 | 37000 | 5 | 2.17 | 10000 | 1.4 | 2.09 |  |  |  | 34000 | 5.37 | 1.86
02/01/23 | Live | Midea Electric Trading | 1HVAC |  | Multizone All Non-Ducted | 207825570 |  | HMSV-A-CB | ACIQ-36Z-HH-M4B | Non-Ducted Indoor Units |  |  | 13.6 | 21.8 | 11 | 13.6 | 22.2 | 10.3 | 8.3 | TRUE | TRUE | TRUE |  | 89 | 81 | 97 | TRUE | Integrated | 150.0 | 1.When the unit power is on/in heating mode,and if the outdoor temperature drops below 3oC for 30 seconds,after running for 25mins, the base pan heater will be actived for 5 minutes. 2. In defrost mode and the outdoor temperature lower 1oC for 10 seconds the base pan heater will be actived and will be 5 mins delay inactive after defrost. |  |  |  | R410A | USA, Canada | 9000 | 0.6 | 4.4 | 36000 | 2.65 | 3.98 | 44000 | 4.6 | 2.8 | 9600 | 0.6 | 4.69 | 48000 | 4.1 | 3.43 | 10000 | 0.6 | 4.88 | 37000 | 2.78 | 3.9 | 44000 | 4.5 | 2.87 | 8000 | 0.8 | 2.93 | 33000 | 4.03 | 2.4 | 35200 | 5.5 | 1.88 | 7200 | 1.1 | 1.92 | 36000 | 5.55 | 1.9 | 36600 | 5.55 | 1.93
02/01/23 | Live | Midea Electric Trading | 1HVAC |  | Multizone All Non-Ducted | 210857377 |  | HMSV-A-CB | ES-55Z-M5B | Non-Ducted Indoor Units |  |  | 10.5 | 20.5 | 10.8 | 10.5 | 21.3 | 9.1 | 6.8 | FALSE | FALSE | FALSE |  | 62 | 55 | 60 | TRUE |  | 150.0 | 1.When the unit power is on/in heating mode,and if the outdoor temperature drops below 3oC for 30 seconds,after running for 25mins, the base pan heater will be actived for 5 minutes. 2. In defrost mode and the outdoor temperature lower 1oC for 10 seconds the base pan heater will be actived and will be 5 mins delay inactive after defrost. |  |  |  | R410A | USA, Canada | 19000 | 1.2 | 4.64 | 55000 | 5.24 | 3.08 | 57000 | 5.8 | 2.88 | 20000 | 1.2 | 4.88 | 62000 | 5.4 | 3.36 | 20000 | 1.2 | 4.88 | 55000 | 5.04 | 3.2 | 60000 | 5.6 | 3.14 | 18000 | 1.8 | 2.93 | 34400 | 4.03 | 2.5 | 37000 | 5 | 2.17 | 13000 | 1.9 | 2.01 |  |  |  | 34000 | 5.41 | 1.84
12/26/22 | Live | Midea Electric Trading | 1HVAC |  | Singlezone Non-Ducted, Ceiling Placement | 210857308 |  | HRCU-A-CB-O | ACIQ-09ZPL-HP230B |  | SCC-0609-HH-M |  | 13 | 23 | 13.6 | 13 | 24 | 12.4 | 9.5 | TRUE | TRUE | TRUE |  | 89 | 77 | 100 | TRUE |  | 150.0 | 1.When the unit power is on/in heating mode,and if the outdoor temperature drops below 3oC for 30 seconds,after running for 25mins, the base pan heater will be actived for 5 minutes. 2. In defrost mode and the outdoor temperature lower 1oC for 10 seconds the base pan heater will be actived and will be 5 mins delay inactive after defrost. |  |  |  | R410A | USA, Canada | 3000 | 0.15 | 5.86 | 9000 | 0.69 | 3.82 | 12200 | 1.15 | 3.11 | 3200 | 0.13 | 7.21 | 13000 | 0.69 | 5.52 | 3300 | 0.23 | 4.2 | 10900 | 0.97 | 3.29 | 14000 | 1.4 | 2.93 | 2300 | 0.2 | 3.37 | 9800 | 1.22 | 2.35 | 11400 | 1.83 | 1.83 | 1900 | 0.19 | 2.93 | 10500 | 1.71 | 1.8 | 10900 | 1.75 | 1.83 | -22 | 500 | 0.15 | 0.98 | 4800 | 1.39 | 1.01
12/26/22 | Live | Midea Electric Trading | 1HVAC |  | Singlezone Non-Ducted, Ceiling Placement | 210857309 |  | HRCU-A-CB-O | ACIQ-12ZPL-HP230B |  | SCC-1218-HH-M |  | 13 | 22 | 11.3 | 13 | 23 | 10 | 7.8 | TRUE | TRUE | TRUE |  | 76 | 73 | 88 | TRUE |  | 150.0 | 1.When the unit power is on/in heating mode,and if the outdoor temperature drops below 3oC for 30 seconds,after running for 25mins, the base pan heater will be actived for 5 minutes. 2. In defrost mode and the outdoor temperature lower 1oC for 10 seconds the base pan heater will be actived and will be 5 mins delay inactive after defrost. |  |  |  | R410A | USA, Canada | 3500 | 0.18 | 5.7 | 12000 | 0.92 | 3.82 | 14100 | 1.26 | 3.28 | 3800 | 0.16 | 6.96 | 14200 | 0.68 | 6.12 | 3800 | 0.27 | 4.12 | 12500 | 1.15 | 3.19 | 15000 | 1.5 | 2.93 | 2400 | 0.2 | 3.52 | 9500 | 1.12 | 2.49 | 11500 | 1.63 | 2.07 | 1700 | 0.19 | 2.62 | 11000 | 1.79 | 1.8 | 11000 | 1.79 | 1.8 | -22 | 500 | 0.14 | 1.05 | 5000 | 1.3 | 1.13
12/26/22 | Live | Midea Electric Trading | 1HVAC |  | Singlezone Non-Ducted, Ceiling Placement | 210857307 |  | HRCU-A-CB-O | ACIQ-06ZPL-HP230B |  | SCC-0609-HH-M |  | 14.5 | 22 | 10.6 | 14.5 | 22 | 10.8 | 9 | TRUE | TRUE | TRUE |  | 80 | 68 | 119 | TRUE |  | 150.0 | 1.When the unit power is on/in heating mode,and if the outdoor temperature drops below 3oC for 30 seconds,after running for 25mins, the base pan heater will be actived for 5 minutes. 2. In defrost mode and the outdoor temperature lower 1oC for 10 seconds the base pan heater will be actived and will be 5 mins delay inactive after defrost. |  |  |  | R410A | USA, Canada | 2800 | 0.13 | 6.31 | 6500 | 0.45 | 4.23 | 11200 | 0.98 | 3.35 | 3000 | 0.12 | 7.33 | 12900 | 0.61 | 6.2 | 2100 | 0.13 | 4.73 | 7100 | 0.55 | 3.78 | 12500 | 1.1 | 3.33 | 1000 | 0.11 | 2.66 | 5700 | 0.64 | 2.61 | 10000 | 1.22 | 2.4 | 700 | 0.1 | 2.05 | 8000 | 1.17 | 2 | 8500 | 1.23 | 2.03 | -22 | 300 | 0.07 | 1.26 | 3800 | 0.86 | 1.29
12/26/22 | Live | Midea Electric Trading | 1HVAC |  | Singlezone Non-Ducted, Ceiling Placement | 210857310 |  | HRCU-A-CB-O | ACIQ-18ZPL-HP230B |  | SCC-1218-HH-M |  | 12.5 | 19.8 | 11.8 | 12.5 | 19.8 | 11.2 | 8.5 | TRUE | TRUE | TRUE |  | 72 | 83 | 90 | TRUE |  | 150.0 | 1.When the unit power is on/in heating mode,and if the outdoor temperature drops below 3oC for 30 seconds,after running for 25mins, the base pan heater will be actived for 5 minutes. 2. In defrost mode and the outdoor temperature lower 1oC for 10 seconds the base pan heater will be actived and will be 5 mins delay inactive after defrost. |  |  |  | R410A | USA, Canada | 4300 | 0.23 | 5.48 | 16700 | 1.34 | 3.65 | 17500 | 1.88 | 2.73 | 4600 | 0.2 | 6.74 | 20400 | 1.2 | 4.98 | 6000 | 0.48 | 3.66 | 20000 | 2.09 | 2.8 | 21500 | 2.22 | 2.84 | 4000 | 0.38 | 3.08 | 14500 | 1.77 | 2.4 | 18800 | 2.7 | 2.04 | 3100 | 0.36 | 2.52 | 16700 | 2.54 | 1.93 | 18000 | 2.93 | 1.8 | -22 | 1300 | 0.24 | 1.59 | 9500 | 1.93 | 1.44
04/26/23 | Live | Midea Electric Trading | 1HVAC | DM series | Singlezone Ducted, Centrally Ducted | 208106638 |  | HRCU-A-CB | ACIQ-24-HPB |  | ACIQ-24-AHB |  | 12.5 | 20 | 12 | 11.7 | 17.4 | 10 | 8 | FALSE | FALSE | TRUE |  | 80 | 77 | 100 | FALSE | Integrated | 150 | 1.When the unit power is on/in heating mode,and if the outdoor temperature drops below 3oC for 30 seconds,after running for 25mins, the base pan heater will be actived for 5 minutes. 2. In defrost mode and the outdoor temperature lower 1oC for 10 seconds the base pan heater will be actived and will be 5 mins delay inactive after defrost. |  |  |  | R410A | USA, Canada | 8900 | 0.62 | 4.21 | 24000 | 2.05 | 3.43 | 27000 | 2.45 | 3.23 | 8100 | 0.38 | 6.25 | 27000 | 1.93 | 4.1 | 7100 | 0.4 | 5.2 | 24000 | 2.1 | 3.35 | 31000 | 2.9 | 3.13 | 8333 | 0.68 | 3.59 | 19200 | 2.25 | 2.5 | 26400 | 3.62 | 2.14 | 6000 | 0.52 | 3.38 | 22600 | 3.47 | 1.91 | 24071 | 3.69 | 1.91 | -22 | 5800 | 0.5 | 3.4 | 13400 | 2.79 | 1.41
04/26/23 | Live | Midea Electric Trading | 1HVAC |  | Singlezone Ducted, Centrally Ducted | 208106639 |  | HRCU-A-CB | ACIQ-36-HPB |  | ACIQ-36-AHB |  | 10.5 | 18 | 10.5 | 10 | 16 | 9.5 | 7.8 | FALSE | FALSE | TRUE |  | 76 | 64 | 92 | FALSE | Integrated | 150 | 1.When the unit power is on/in heating mode,and if the outdoor temperature drops below 3oC for 30 seconds,after running for 25mins, the base pan heater will be actived for 5 minutes. 2. In defrost mode and the outdoor temperature lower 1oC for 10 seconds the base pan heater will be actived and will be 5 mins delay inactive after defrost. |  |  |  | R410A | USA, Canada | 13000 | 1.03 | 3.7 | 36000 | 3.6 | 2.93 | 47400 | 5.75 | 2.42 | 12000 | 0.63 | 5.58 | 40000 | 3.1 | 3.78 | 11000 | 0.69 | 4.67 | 40000 | 3.45 | 3.4 | 57200 | 5.7 | 2.94 | 15000 | 1.23 | 3.57 | 30400 | 3.62 | 2.46 | 47000 | 7.25 | 1.9 | 12500 | 1.2 | 3.05 | 34400 | 5.12 | 1.97 | 36876 | 5.51 | 1.96 | -22 | 12300 | 1.18 | 3.05 | 21500 | 5 | 1.26
04/26/23 | Live | Midea Electric Trading | 1HVAC |  | Singlezone Ducted, Centrally Ducted | 208106640 |  | HRCU-A-CB | ACIQ-48-HPB |  | ACIQ-48-AHB |  | 8.5 | 16 | 10 | 8.2 | 15.6 | 9.4 | 7.7 | FALSE | FALSE | FALSE |  | 72 | 83 | 92 | FALSE | Integrated | 150 | 1.When the unit power is on/in heating mode,and if the outdoor temperature drops below 3oC for 30 seconds,after running for 25mins, the base pan heater will be actived for 5 minutes. 2. In defrost mode and the outdoor temperature lower 1oC for 10 seconds the base pan heater will be actived and will be 5 mins delay inactive after defrost. |  |  |  | R410A | USA, Canada | 13500 | 1.23 | 3.22 | 47000 | 5.73 | 2.4 | 48000 | 5.87 | 2.4 | 16200 | 0.98 | 4.84 | 50000 | 4.34 | 3.38 | 11000 | 0.83 | 3.88 | 50000 | 4.64 | 3.16 | 55000 | 5.7 | 2.83 | 16000 | 1.33 | 3.53 | 36000 | 4.47 | 2.36 | 48000 | 6.86 | 2.05 | 14300 | 1.5 | 2.79 | 46000 | 7.1 | 1.9 | 46000 | 7.1 | 1.9 | -22 | 14100 | 1.48 | 2.79 | 24500 | 5.24 | 1.37
04/26/23 | Live | Midea Electric Trading | 1HVAC | HS-series | Singlezone Ducted, Centrally Ducted | 210857355 |  | HRCU-A-CB | ACIQ-24ZPL-HP230B |  | ACIQ-24AHB-HH-M |  | 12.5 | 21 | 11.6 | 11.7 | 18.4 | 9.3 | 7.5 | FALSE | FALSE | TRUE |  | 65 | 83 | 93 | FALSE |  | 150 | 1.When the unit power is on/in heating mode,and if the outdoor temperature drops below 3oC for 30 seconds,after running for 25mins, the base pan heater will be actived for 5 minutes. 2. In defrost mode and the outdoor temperature lower 1oC for 10 seconds the base pan heater will be actived and will be 5 mins delay inactive after defrost. |  |  |  | R410A | USA, Canada | 7500 | 0.48 | 4.58 | 23000 | 1.97 | 3.42 | 26000 | 2.6 | 2.93 | 8500 | 0.4 | 6.23 | 28000 | 2.06 | 3.98 | 8600 | 0.55 | 4.58 | 26000 | 2.18 | 3.5 | 29000 | 2.6 | 3.27 | 6000 | 0.58 | 3.03 | 16900 | 2.06 | 2.4 | 25000 | 3.3 | 2.22 | 6000 | 0.73 | 2.41 | 21200 | 3.27 | 1.9 | 24252 | 3.74 | 1.9 | -22 | 5800 | 0.71 | 2.39 | 10900 | 2.37 | 1.35
04/26/23 | Live | Midea Electric Trading | 1HVAC | HS-series | Singlezone Ducted, Centrally Ducted | 210857354 |  | HRCU-A-CB | ACIQ-18ZPL-HP230B |  | ACIQ-18AHB-HH-M |  | 12.5 | 20 | 10.8 | 11.7 | 17.6 | 9.6 | 8.1 | FALSE | FALSE | TRUE |  | 81 | 87 | 96 | FALSE |  | 150 | 1.When the unit power is on/in heating mode,and if the outdoor temperature drops below 3oC for 30 seconds,after running for 25mins, the base pan heater will be actived for 5 minutes. 2. In defrost mode and the outdoor temperature lower 1oC for 10 seconds the base pan heater will be actived and will be 5 mins delay inactive after defrost. |  |  |  | R410A | USA, Canada | 6800 | 0.42 | 4.74 | 18000 | 1.54 | 3.43 | 20000 | 1.9 | 3.08 | 6700 | 0.29 | 6.77 | 23000 | 1.3 | 5.19 | 6000 | 0.38 | 4.63 | 19000 | 1.64 | 3.4 | 21000 | 1.77 | 3.48 | 5000 | 0.45 | 3.26 | 15400 | 1.67 | 2.7 | 18200 | 2.49 | 2.14 | 5400 | 0.6 | 2.64 | 17000 | 2.49 | 2 | 18295 | 2.68 | 2 | -22 | 5200 | 0.58 | 2.63 | 10100 | 1.95 | 1.52
04/26/23 | Live | Midea Electric Trading | 1HVAC |  | Singlezone Ducted, Centrally Ducted | 210857353 |  | HRCU-A-CB | ACIQ-60HPB |  | ACIQ-60AHB |  | 9 | 16.4 | 10.5 | 8.8 | 15.3 | 9.4 | 7.6 | FALSE | FALSE | FALSE |  | 71 | 78 | 92 | FALSE |  | 150 | 1.When the unit power is on/in heating mode,and if the outdoor temperature drops below 3oC for 30 seconds,after running for 25mins, the base pan heater will be actived for 5 minutes. 2. In defrost mode and the outdoor temperature lower 1oC for 10 seconds the base pan heater will be actived and will be 5 mins delay inactive after defrost. |  |  |  | R410A | USA, Canada | 14000 | 1.28 | 3.21 | 55000 | 6.25 | 2.58 | 56000 | 6.45 | 2.54 | 18600 | 1.36 | 4.01 | 59000 | 5.46 | 3.17 | 13400 | 1.05 | 3.74 | 59000 | 5.06 | 3.42 | 69000 | 7.22 | 2.8 | 17000 | 1.43 | 3.48 | 42000 | 4.73 | 2.6 | 52500 | 6.69 | 2.3 | 15100 | 1.75 | 2.53 | 48500 | 7.44 | 1.91 | 54356 | 8.34 | 1.91 | -22 | 14900 | 1.73 | 2.52 | 29900 | 6.49 | 1.35
05/01/23 | Live | Midea Electric Trading | 1HVAC |  | Singlezone Ducted, Centrally Ducted | 212394306 |  | HRCU-A-C | ACIQ-24-EHPB |  | ACIQ-24-ACL |  | 10.3 | 15 | 10 | 10 | 16 | 9.8 | 8 | FALSE | FALSE | TRUE |  | 85 | 59 | 72 | FALSE |  | 150 | 1.When the unit power is on/in heating mode,and if the outdoor temperature drops below 3oC for 30 seconds,after running for 25mins, the base pan heater will be actived for 5 minutes. 2. In defrost mode and the outdoor temperature lower 1oC for 10 seconds the base pan heater will be actived and will be 5 mins delay inactive after defrost. |  |  |  | R410A | USA, Canada | 7000 | 0.38 | 5.4 | 24000 | 2.4 | 2.93 | 28200 | 2.99 | 2.76 | 6500 | 0.7 | 2.72 | 30200 | 2.5 | 3.54 | 7700 | 0.51 | 4.42 | 25600 | 2.25 | 3.33 | 31000 | 3 | 3.03 | 5900 | 0.76 | 2.28 | 22000 | 2.58 | 2.5 | 23600 | 3.23 | 2.14 | 4600 | 0.71 | 1.9 | 18500 | 2.46 | 2.2 | 18500 | 2.46 | 2.2 | -13 | 3500 | 0.8 | 1.28 | 12800 | 2.84 | 1.32
05/01/23 | Live | Midea Electric Trading | 1HVAC |  | Singlezone Ducted, Centrally Ducted | 212394307 |  | HRCU-A-C | ACIQ-30-EHPB |  | ACIQ-30-ACL |  | 10 | 14.2 | 9.5 | 10.2 | 14.9 | 9.3 | 7.1 | FALSE | FALSE | FALSE |  | 70 | 55 | 61 | FALSE |  | 150 | 1.When the unit power is on/in heating mode,and if the outdoor temperature drops below 3oC for 30 seconds,after running for 25mins, the base pan heater will be actived for 5 minutes. 2. In defrost mode and the outdoor temperature lower 1oC for 10 seconds the base pan heater will be actived and will be 5 mins delay inactive after defrost. |  |  |  | R410A | USA, Canada | 8000 | 0.52 | 4.51 | 30000 | 2.94 | 2.99 | 33000 | 3.78 | 2.56 | 8800 | 0.67 | 3.85 | 36000 | 2.62 | 4.03 | 8000 | 0.55 | 4.26 | 31000 | 2.74 | 3.32 | 34000 | 3 | 3.32 | 5900 | 0.61 | 2.83 | 22000 | 2.48 | 2.6 | 24400 | 3.4 | 2.1 | 4700 | 0.75 | 1.84 | 19000 | 3.08 | 1.81 | 19000 | 3.08 | 1.81 | -13 | 3500 | 0.75 | 1.37 | 12600 | 2.53 | 1.46
05/01/23 | Live | Midea Electric Trading | 1HVAC |  | Singlezone Ducted, Centrally Ducted | 212394310 |  | HRCU-A-C | ACIQ-60-EHPB |  | ACIQ-60-ACL |  | 9.5 | 14.9 | 9.3 | 9 | 15.2 | 8.5 | 6.6 | FALSE | FALSE | FALSE |  | 62 | 50 | 59 | FALSE |  | 150 | 1.When the unit power is on/in heating mode,and if the outdoor temperature drops below 3oC for 30 seconds,after running for 25mins, the base pan heater will be actived for 5 minutes. 2. In defrost mode and the outdoor temperature lower 1oC for 10 seconds the base pan heater will be actived and will be 5 mins delay inactive after defrost. |  |  |  | R410A | USA, Canada | 17500 | 1.92 | 2.67 | 53000 | 5.89 | 2.64 | 55000 | 6.26 | 2.57 | 16000 | 1.09 | 4.3 | 57000 | 3.93 | 4.25 | 27500 | 1.25 | 6.45 | 54000 | 5.11 | 3.1 | 63000 | 5.48 | 3.37 | 10500 | 1.49 | 2.07 | 34000 | 4.53 | 2.2 | 36000 | 4.81 | 2.19 | 7500 | 1.21 | 1.82 | 32000 | 4.94 | 1.9 | 32000 | 4.94 | 1.9 | -13 | 7000 | 1.2 | 1.71 | 25000 | 5.64 | 1.3
05/01/23 | Live | Midea Electric Trading | 1HVAC |  | Singlezone Ducted, Centrally Ducted | 212394308 |  | HRCU-A-C | ACIQ-36-EHPB |  | ACIQ-36-ACL |  | 10.1 | 14.2 | 9.2 | 9.3 | 14.4 | 8 | 6.2 | FALSE | FALSE | FALSE |  | 56 | 52 | 59 | FALSE |  | 150 | 1.When the unit power is on/in heating mode,and if the outdoor temperature drops below 3oC for 30 seconds,after running for 25mins, the base pan heater will be actived for 5 minutes. 2. In defrost mode and the outdoor temperature lower 1oC for 10 seconds the base pan heater will be actived and will be 5 mins delay inactive after defrost. |  |  |  | R410A | USA, Canada | 8000 | 0.52 | 4.51 | 36000 | 3.87 | 2.73 | 38000 | 4.15 | 2.68 | 11200 | 0.93 | 3.53 | 44000 | 3.65 | 3.53 | 8000 | 0.6 | 3.91 | 35000 | 3.21 | 3.2 | 40000 | 3.1 | 3.78 | 5300 | 0.75 | 2.07 | 19800 | 2.64 | 2.2 | 24900 | 3.42 | 2.13 | 5100 | 0.8 | 1.87 | 20800 | 3.21 | 1.9 | 20800 | 3.21 | 1.9 | -13 | 4200 | 0.86 | 1.43 | 15600 | 3.11 | 1.47
05/01/23 | Live | Midea Electric Trading | 1HVAC |  | Singlezone Ducted, Centrally Ducted | 212394309 |  | HRCU-A-C | ACIQ-48-EHPB |  | ACIQ-48-ACL |  | 9.15 | 14 | 9.4 | 8.6 | 14.3 | 8.3 | 6.6 | FALSE | FALSE | FALSE |  | 59 | 51 | 54 | FALSE |  | 150 | 1.When the unit power is on/in heating mode,and if the outdoor temperature drops below 3oC for 30 seconds,after running for 25mins, the base pan heater will be actived for 5 minutes. 2. In defrost mode and the outdoor temperature lower 1oC for 10 seconds the base pan heater will be actived and will be 5 mins delay inactive after defrost. |  |  |  | R410A | USA, Canada | 16000 | 1.76 | 2.66 | 48000 | 5.58 | 2.52 | 48000 | 5.65 | 2.49 | 15500 | 0.97 | 4.68 | 56000 | 4.59 | 3.58 | 23000 | 1.2 | 5.62 | 51000 | 5.15 | 2.9 | 54000 | 5.75 | 2.75 | 9850 | 1.3 | 2.22 | 30400 | 4.05 | 2.2 | 32000 | 4.61 | 2.03 | 6700 | 1.15 | 1.71 | 28000 | 4.56 | 1.8 | 28000 | 4.56 | 1.8 | -13 | 6900 | 1.19 | 1.7 | 24500 | 4.96 | 1.45
05/01/23 | Live | Midea Electric Trading | 1HVAC |  | Singlezone Ducted, Centrally Ducted | 212394305 |  | HRCU-A-C | ACIQ-18-EHPB |  | ACIQ-18-ACL |  | 10 | 14.3 | 9.3 | 10.2 | 15.6 | 8.6 | 6.9 | FALSE | FALSE | TRUE |  | 70 | 52 | 56 | FALSE |  | 150 | 1.When the unit power is on/in heating mode,and if the outdoor temperature drops below 3oC for 30 seconds,after running for 25mins, the base pan heater will be actived for 5 minutes. 2. In defrost mode and the outdoor temperature lower 1oC for 10 seconds the base pan heater will be actived and will be 5 mins delay inactive after defrost. |  |  |  | R410A | USA, Canada | 5000 | 0.3 | 4.88 | 18000 | 1.76 | 3 | 18600 | 1.89 | 2.88 | 5000 | 0.32 | 4.58 | 19800 | 1.58 | 3.67 | 5000 | 0.32 | 4.58 | 18500 | 1.71 | 3.17 | 19800 | 2.1 | 2.76 | 4000 | 0.5 | 2.34 | 13000 | 1.47 | 2.59 | 14000 | 1.86 | 2.21 | 2700 | 0.4 | 1.98 | 10400 | 1.57 | 1.94 | 10400 | 1.57 | 1.94 | -13 | 2000 | 0.4 | 1.47 | 6800 | 1.33 | 1.5
05/26/23 | Live | Midea Electric Trading | 1HVAC | ACIQ series | Singlezone Ducted, Centrally Ducted | 212394311 |  | HRCU-A-C | ACIQ-18-HPB |  | ACIQ-18-ACL |  | 11.6 | 15.6 | 8.8 | 11.7 | 16.5 | 9.5 | 7.8 | FALSE | FALSE | TRUE |  | 77 | 63 | 78 | TRUE | Integrated | 150 | 1.When the unit power is on/in heating mode,and if the outdoor temperature drops below 3oC for 30 seconds,after running for 25mins, the base pan heater will be actived for 5 minutes. 2. In defrost mode and the outdoor temperature lower 1oC for 10 seconds the base pan heater will be actived and will be 9 mins delay inactive after defrost. |  |  |  | R410A | USA, Canada | 5500 | 0.35 | 4.61 | 18000 | 1.54 | 3.43 | 22000 | 2.1 | 3.07 | 6100 | 0.33 | 5.42 | 24000 | 1.52 | 4.63 | 5900 | 0.41 | 4.22 | 19000 | 1.66 | 3.35 | 23600 | 2.2 | 3.14 | 4300 | 0.52 | 2.42 | 14700 | 1.66 | 2.6 | 17400 | 2.11 | 2.42 | 3800 | 0.49 | 2.27 | 15000 | 2 | 2.2 | 15000 | 2 | 2.2 | -13 | 3000 | 0.5 | 1.76 | 12500 | 2.04 | 1.8
05/26/23 | Live | Midea Electric Trading | 1HVAC | ACIQ series | Singlezone Ducted, Centrally Ducted | 212394312 |  | HRCU-A-C | ACIQ-24-HPB |  | ACIQ-24-ACL |  | 11 | 16 | 9.5 | 10.7 | 16.8 | 9.5 | 7.7 | FALSE | FALSE | TRUE |  | 84 | 59 | 80 | TRUE | Integrated | 150 | 1.When the unit power is on/in heating mode,and if the outdoor temperature drops below 3oC for 30 seconds,after running for 25mins, the base pan heater will be actived for 5 minutes. 2. In defrost mode and the outdoor temperature lower 1oC for 10 seconds the base pan heater will be actived and will be 10 mins delay inactive after defrost. |  |  |  | R410A | USA, Canada | 7100 | 0.39 | 5.34 | 24000 | 2.24 | 3.14 | 28400 | 2.6 | 3.2 | 7700 | 0.45 | 5.01 | 30800 | 2.2 | 4.1 | 8500 | 0.59 | 4.22 | 25000 | 2.21 | 3.32 | 33400 | 3.16 | 3.1 | 5800 | 0.6 | 2.83 | 21000 | 2.39 | 2.58 | 23000 | 2.96 | 2.28 | 5000 | 0.7 | 2.09 | 20000 | 3.01 | 1.95 | 20000 | 3.01 | 1.95 | -13 | 4500 | 0.9 | 1.47 | 16000 | 3.08 | 1.52
05/26/23 | Live | Midea Electric Trading | 1HVAC | ACIQ series | Singlezone Ducted, Centrally Ducted | 212394313 |  | HRCU-A-C | ACIQ-30-HPB |  | ACIQ-30-ACL |  | 10.7 | 14.2 | 9.5 | 10.5 | 15.5 | 9.7 | 7.7 | FALSE | FALSE | TRUE |  | 68 | 72 | 81 | TRUE | Integrated | 150 | 1.When the unit power is on/in heating mode,and if the outdoor temperature drops below 3oC for 30 seconds,after running for 25mins, the base pan heater will be actived for 5 minutes. 2. In defrost mode and the outdoor temperature lower 1oC for 10 seconds the base pan heater will be actived and will be 11 mins delay inactive after defrost. |  |  |  | R410A | USA, Canada | 9900 | 0.66 | 4.4 | 30000 | 2.86 | 3.07 | 35000 | 3.72 | 2.76 | 9400 | 0.59 | 4.67 | 38000 | 2.25 | 4.95 | 9000 | 0.64 | 4.12 | 33000 | 2.76 | 3.5 | 37000 | 3.3 | 3.29 | 6100 | 0.63 | 2.84 | 22600 | 2.53 | 2.62 | 26000 | 3.34 | 2.28 | 6800 | 1.05 | 1.9 | 27000 | 4.28 | 1.85 | 27000 | 4.28 | 1.85 | -13 | 4800 | 1.25 | 1.13 | 18600 | 3.63 | 1.5
05/26/23 | Live | Midea Electric Trading | 1HVAC | ACIQ series | Singlezone Ducted, Centrally Ducted | 212394314 |  | HRCU-A-C | ACIQ-36-HPB |  | ACIQ-36-ACL |  | 10.2 | 14.8 | 9.6 | 10 | 15.2 | 10 | 8 | FALSE | FALSE | TRUE |  | 84 | 64 | 82 | TRUE | Integrated | 150 | 1.When the unit power is on/in heating mode,and if the outdoor temperature drops below 3oC for 30 seconds,after running for 25mins, the base pan heater will be actived for 5 minutes. 2. In defrost mode and the outdoor temperature lower 1oC for 10 seconds the base pan heater will be actived and will be 14 mins delay inactive after defrost. |  |  |  | R410A | USA, Canada | 11700 | 0.8 | 4.29 | 35000 | 3.5 | 2.93 | 40000 | 5 | 2.34 | 11600 | 0.82 | 4.15 | 46000 | 3.1 | 4.35 | 9200 | 0.8 | 3.37 | 39000 | 3.59 | 3.18 | 50000 | 5 | 2.93 | 8900 | 1.2 | 2.17 | 33000 | 4.03 | 2.4 | 38000 | 5.86 | 1.9 | 8000 | 1.2 | 1.95 | 32000 | 4.69 | 2 | 32000 | 4.69 | 2 | -13 | 8800 | 1.15 | 2.24 | 24000 | 4.95 | 1.42
05/26/23 | Live | Midea Electric Trading | 1HVAC | ACIQ series | Singlezone Ducted, Centrally Ducted | 212394315 |  | HRCU-A-C | ACIQ-48-HPB |  | ACIQ-48-ACL |  | 9 | 14 | 10 | 8.6 | 14.3 | 9 | 7.5 | FALSE | FALSE | FALSE |  | 62 | 67 | 78 | TRUE | Integrated | 150 | 1.When the unit power is on/in heating mode,and if the outdoor temperature drops below 3oC for 30 seconds,after running for 25mins, the base pan heater will be actived for 5 minutes. 2. In defrost mode and the outdoor temperature lower 1oC for 10 seconds the base pan heater will be actived and will be 15 mins delay inactive after defrost. |  |  |  | R410A | USA, Canada | 16500 | 1.77 | 2.73 | 46000 | 5.35 | 2.52 | 47000 | 5.71 | 2.41 | 15000 | 1.02 | 4.31 | 50000 | 3.48 | 4.21 | 25000 | 1.22 | 6.01 | 51000 | 4.92 | 3.04 | 59000 | 6.2 | 2.79 | 9900 | 1.35 | 2.15 | 32000 | 3.97 | 2.36 | 45000 | 6.25 | 2.11 | 13500 | 1.56 | 2.54 | 40000 | 6.51 | 1.8 | 40000 | 6.51 | 1.8 | -13 | 6950 | 1.21 | 1.68 | 30000 | 5.79 | 1.52
10/27/22 | Live | Midea Electric Trading | 1HVAC | ACIQ | Multizone Mix of Ducted and Non-Ducted | 207825566 |  | HMSV-A-CB | ACIQ-18Z-HH-M2B | Mixed Ducted and Non-Ducted Indoor Units |  |  | 12 | 20.5 | 10 | 12.25 | 20.5 | 9.55 | 7.6 | TRUE | TRUE | TRUE |  | 77 | 83 | 100 | TRUE | Integrated | 150 | 1.When the unit power is on/in heating mode,and if the outdoor temperature drops below 3oC for 30 seconds,after running for 25mins, the base pan heater will be actived for 5 minutes. 2. In defrost mode and the outdoor temperature lower 1oC for 10 seconds the base pan heater will be actived and will be 5 mins delay inactive after defrost. |  |  |  | R410A | USA, Canada | 5400 | 0.4 | 3.96 | 19000 | 1.55 | 3.59 | 22000 | 2.1 | 3.07 | 5800 | 0.4 | 4.25 | 30000 | 2.4 | 3.66 | 5700 | 0.35 | 4.77 | 20000 | 1.66 | 3.53 | 24000 | 2.4 | 2.93 | 3800 | 0.4 | 2.78 | 15500 | 1.78 | 2.55 | 19000 | 2.5 | 2.23 | 3500 | 0.45 | 2.28 | 19300 | 3.01 | 1.88 | 20000 | 3.01 | 1.95
10/27/22 | Live | Midea Electric Trading | 1HVAC | ACIQ | Multizone Mix of Ducted and Non-Ducted | 207825569 |  | HMSV-A-CB | ACIQ-27Z-HH-M3B | Mixed Ducted and Non-Ducted Indoor Units |  |  | 12 | 21.25 | 10.7 | 12.1 | 21.5 | 10.05 | 7.8 | TRUE | TRUE | TRUE |  | 95 | 70 | 90 | TRUE | Integrated | 150 | 1.When the unit power is on/in heating mode,and if the outdoor temperature drops below 3oC for 30 seconds,after running for 25mins, the base pan heater will be actived for 5 minutes. 2. In defrost mode and the outdoor temperature lower 1oC for 10 seconds the base pan heater will be actived and will be 5 mins delay inactive after defrost. |  |  |  | R410A | USA, Canada | 7200 | 0.5 | 4.22 | 28000 | 2.31 | 3.55 | 32000 | 3.3 | 2.84 | 8000 | 0.5 | 4.69 | 36000 | 2.7 | 3.91 | 8400 | 0.5 | 4.92 | 28000 | 2.29 | 3.58 | 36000 | 3.8 | 2.78 | 6000 | 0.6 | 2.93 | 26800 | 3.42 | 2.3 | 27200 | 3.6 | 2.21 | 5400 | 0.65 | 2.43 | 25000 | 4.07 | 1.8 | 25200 | 4.07 | 1.81
10/27/22 | Live | Midea Electric Trading | 1HVAC | ACIQ | Multizone Mix of Ducted and Non-Ducted | 207825575 |  | HMSV-A-CB | ACIQ-48Z-HH-M5B | Mixed Ducted and Non-Ducted Indoor Units |  |  | 11.5 | 20.85 | 10.75 | 11.7 | 21.35 | 9.35 | 7.5 | TRUE | TRUE | TRUE |  | 73 | 79 | 93 | TRUE | Integrated | 150 | 1.When the unit power is on/in heating mode,and if the outdoor temperature drops below 3oC for 30 seconds,after running for 25mins, the base pan heater will be actived for 5 minutes. 2. In defrost mode and the outdoor temperature lower 1oC for 10 seconds the base pan heater will be actived and will be 5 mins delay inactive after defrost. |  |  |  | R410A | USA, Canada | 12000 | 0.8 | 4.4 | 47500 | 4.06 | 3.43 | 48500 | 4.7 | 3.02 | 14000 | 0.9 | 4.56 | 51000 | 4 | 3.74 | 13000 | 0.8 | 4.76 | 49000 | 3.84 | 3.74 | 58000 | 5.5 | 3.09 | 12000 | 1.2 | 2.93 | 36000 | 4.59 | 2.3 | 45000 | 6 | 2.2 | 10000 | 1.4 | 2.09 | 43500 | 6.37 | 2 | 46000 | 6.37 | 2.12
10/27/22 | Live | Midea Electric Trading | 1HVAC | ACIQ | Multizone Mix of Ducted and Non-Ducted | 207825572 |  | HMSV-A-CB | ACIQ-36Z-HH-M4B | Mixed Ducted and Non-Ducted Indoor Units |  |  | 12.45 | 20.4 | 11 | 12.65 | 20.6 | 10.15 | 8.2 | TRUE | TRUE | TRUE |  | 91 | 78 | 92 | TRUE | Integrated | 150 | 1.When the unit power is on/in heating mode,and if the outdoor temperature drops below 3oC for 30 seconds,after running for 25mins, the base pan heater will be actived for 5 minutes. 2. In defrost mode and the outdoor temperature lower 1oC for 10 seconds the base pan heater will be actived and will be 5 mins delay inactive after defrost. |  |  |  | R410A | USA, Canada | 9000 | 0.6 | 4.4 | 36000 | 2.85 | 3.7 | 44000 | 4.6 | 2.8 | 9600 | 0.6 | 4.69 | 48000 | 4.1 | 3.43 | 10000 | 0.6 | 4.88 | 37000 | 2.79 | 3.89 | 44000 | 4.5 | 2.87 | 8000 | 0.8 | 2.93 | 34000 | 4.07 | 2.45 | 35200 | 5.5 | 1.88 | 7200 | 1.1 | 1.92 | 34400 | 5.6 | 1.8 | 36600 | 5.6 | 1.92
06/07/23 | Live | Midea Electric Trading | 1HVAC | ES SERIES | Multizone Mix of Ducted and Non-Ducted | 210857367 |  | HMSV-A-CB | ES-18Z-M2B | Mixed Ducted and Non-Ducted Indoor Units |  |  | 12.65 | 20.75 | 10.7 | 12.95 | 20.95 | 10.15 | 7.8 | TRUE | FALSE | TRUE |  | 76 | 58 | 73 | TRUE | Integrated | 150 | 1.When the unit power is on/in heating mode,and if the outdoor temperature drops below 3oC for 30 seconds,after running for 25mins, the base pan heater will be actived for 5 minutes. 2. In defrost mode and the outdoor temperature lower 1oC for 10 seconds the base pan heater will be actived and will be 5 mins delay inactive after defrost. |  |  |  | R410A | USA, Canada | 5400 | 0.4 | 3.96 | 18000 | 1.39 | 3.8 | 21600 | 2 | 3.17 | 5800 | 0.4 | 4.25 | 22000 | 1.7 | 3.79 | 5700 | 0.35 | 4.77 | 19000 | 1.51 | 3.69 | 24000 | 2 | 3.52 | 3800 | 0.4 | 2.78 | 14500 | 1.7 | 2.5 | 16000 | 2.1 | 2.23 | 3500 | 0.45 | 2.28 | 12900 | 1.89 | 2 | 14000 | 1.89 | 2.17
06/07/23 | Live | Midea Electric Trading | 1HVAC | ES SERIES | Multizone Mix of Ducted and Non-Ducted | 210857370 |  | HMSV-A-CB | ES-27Z-M3B | Mixed Ducted and Non-Ducted Indoor Units |  |  | 11.85 | 22.4 | 10.35 | 12.2 | 22.8 | 9.35 | 7.05 | TRUE | FALSE | TRUE |  | 76 | 58 | 71 | TRUE | Integrated | 150 | 1.When the unit power is on/in heating mode,and if the outdoor temperature drops below 3oC for 30 seconds,after running for 25mins, the base pan heater will be actived for 5 minutes. 2. In defrost mode and the outdoor temperature lower 1oC for 10 seconds the base pan heater will be actived and will be 5 mins delay inactive after defrost. |  |  |  | R410A | USA, Canada | 7200 | 0.5 | 4.22 | 28000 | 2.3 | 3.57 | 30000 | 3.2 | 2.75 | 8000 | 0.5 | 4.69 | 36000 | 2.9 | 3.64 | 8400 | 0.5 | 4.92 | 28000 | 2.22 | 3.7 | 34000 | 2.9 | 3.44 | 6000 | 0.6 | 2.93 | 21400 | 2.46 | 2.55 | 22600 | 2.95 | 2.25 | 5400 | 0.65 | 2.43 | 18800 | 2.75 | 2 | 20000 | 2.75 | 2.13
06/07/23 | Live | Midea Electric Trading | 1HVAC |  | Multizone Mix of Ducted and Non-Ducted | 210857376 |  | HMSV-A-CB | ES-48Z-M5B | Mixed Ducted and Non-Ducted Indoor Units |  |  | 11.3 | 21.45 | 11.25 | 11.65 | 21.95 | 9.2 | 7 | FALSE | FALSE | TRUE |  | 71 | 63 | 67 | TRUE | Integrated | 150 | 1.When the unit power is on/in heating mode,and if the outdoor temperature drops below 3oC for 30 seconds,after running for 25mins, the base pan heater will be actived for 5 minutes. 2. In defrost mode and the outdoor temperature lower 1oC for 10 seconds the base pan heater will be actived and will be 5 mins delay inactive after defrost. |  |  |  | R410A | USA, Canada | 12000 | 0.8 | 4.4 | 48000 | 4.12 | 3.41 | 50000 | 4.9 | 2.99 | 14000 | 0.9 | 4.56 | 54000 | 4.5 | 3.52 | 13000 | 0.8 | 4.76 | 49000 | 3.93 | 3.65 | 52000 | 4.8 | 3.17 | 12000 | 1.2 | 2.93 | 35000 | 4.02 | 2.55 | 37000 | 5 | 2.17 | 10000 | 1.4 | 2.09 | 33000 | 5.53 | 1.75 | 34000 | 5.53 | 1.8
06/07/23 | Live | Midea Electric Trading | 1HVAC | ACIQ | Multizone Mix of Ducted and Non-Ducted | 210857364 |  | HMSV-A-CB | ACIQ-55Z-HH-M5B | Mixed Ducted and Non-Ducted Indoor Units |  |  | 10.5 | 20.25 | 10.8 | 10.5 | 20.4 | 9.4 | 7.3 | TRUE | TRUE | TRUE |  | 63 | 81 | 85 | TRUE | Integrated | 150 | 1.When the unit power is on/in heating mode,and if the outdoor temperature drops below 3oC for 30 seconds,after running for 25mins, the base pan heater will be actived for 5 minutes. 2. In defrost mode and the outdoor temperature lower 1oC for 10 seconds the base pan heater will be actived and will be 5 mins delay inactive after defrost. |  |  |  | R410A | USA, Canada | 19000 | 1.2 | 4.64 | 55000 | 5.24 | 3.08 | 55500 | 5.8 | 2.8 | 20000 | 1.2 | 4.88 | 61000 | 5 | 3.58 | 20000 | 1.2 | 4.88 | 55000 | 5.23 | 3.08 | 58000 | 5.5 | 3.09 | 18000 | 1.8 | 2.93 | 34800 | 4.08 | 2.5 | 45000 | 6.4 | 2.06 | 13000 | 1.9 | 2.01 | 46000 | 7.1 | 1.9 | 47000 | 7.1 | 1.94
06/07/23 | Live | Midea Electric Trading | 1HVAC |  | Multizone Mix of Ducted and Non-Ducted | 210857379 |  | HMSV-A-CB | ES-55Z-M5B | Mixed Ducted and Non-Ducted Indoor Units |  |  | 10.5 | 19.75 | 10.8 | 10.5 | 20.15 | 8.85 | 6.6 | FALSE | FALSE | TRUE |  | 63 | 55 | 60 | TRUE | Integrated | 150 | 1.When the unit power is on/in heating mode,and if the outdoor temperature drops below 3oC for 30 seconds,after running for 25mins, the base pan heater will be actived for 5 minutes. 2. In defrost mode and the outdoor temperature lower 1oC for 10 seconds the base pan heater will be actived and will be 5 mins delay inactive after defrost. |  |  |  | R410A | USA, Canada | 19000 | 1.2 | 4.64 | 55000 | 5.24 | 3.08 | 57000 | 5.8 | 2.88 | 20000 | 1.2 | 4.88 | 62000 | 5.4 | 3.36 | 20000 | 1.2 | 4.88 | 55000 | 4.96 | 3.25 | 60000 | 5.6 | 3.14 | 18000 | 1.8 | 2.93 | 34800 | 4 | 2.55 | 37000 | 5 | 2.17 | 13000 | 1.9 | 2.01 | 33200 | 5.56 | 1.75 | 34000 | 5.56 | 1.79
10/27/22 | Live | Midea Electric Trading | AC BEST LA |  | Multizone Mix of Ducted and Non-Ducted | 208073239 |  | HMSV-A-CB | M2OA-18HFN1-M | Mixed Ducted and Non-Ducted Indoor Units |  |  | 12.25 | 20.25 | 10.7 |  |  |  |  | FALSE | FALSE | TRUE |  | 62 | 55 | 68 | TRUE | Integrated | 150.0 | 1.When the unit power is on/in heating mode,and if the outdoor temperature drops below 3oC for 30 seconds,after running for 25mins, the base pan heater will be actived for 5 minutes. 2. In defrost mode and the outdoor temperature lower 1oC for 10 seconds the base pan heater will be actived and will be 5 mins delay inactive after defrost. |  |  |  | R410A | USA, Canada | 5635 | 0.39 | 4.23 | 18000 | 1.47 | 3.59 | 22500 | 2.06 | 3.2 | 5900 | 0.21 | 8.23 | 22500 | 1.74 | 3.79 | 5100 | 0.35 | 4.27 | 19000 | 1.49 | 3.74 | 23500 | 2.03 | 3.39 | 3200 | 0.6 | 1.56 | 11800 | 1.25 | 2.77 | 16100 | 1.91 | 2.47 | 3050 | 0.77 | 1.16 |  |  |  | 13000 | 2.01 | 1.9
10/27/22 | Live | Midea Electric Trading | AC BEST LA |  | Multizone Mix of Ducted and Non-Ducted | 208073247 |  | HMSV-A-CB | M3OJ-27HFN1-M | Mixed Ducted and Non-Ducted Indoor Units |  |  | 11.6 | 21.75 | 10.2 |  |  |  |  | FALSE | FALSE | TRUE |  | 57 | 48 | 59 | TRUE | Integrated | 150.0 | 1.When the unit power is on/in heating mode,and if the outdoor temperature drops below 3oC for 30 seconds,after running for 25mins, the base pan heater will be actived for 5 minutes. 2. In defrost mode and the outdoor temperature lower 1oC for 10 seconds the base pan heater will be actived and will be 5 mins delay inactive after defrost. |  |  |  | R410A | USA, Canada | 11453 | 0.6 | 5.59 | 27400 | 2.37 | 3.39 | 31300 | 3.05 | 3.01 | 9230 | 0.34 | 7.96 | 34900 | 2.73 | 3.75 | 8300 | 0.54 | 4.5 | 28000 | 2.25 | 3.65 | 34500 | 3.13 | 3.23 | 4200 | 0.84 | 1.47 | 16100 | 1.77 | 2.67 | 20570 | 2.74 | 2.2 | 4050 | 0.94 | 1.26 |  |  |  | 16590 | 2.59 | 1.88
10/27/22 | Live | Midea Electric Trading | AC BEST LA |  | Singlezone Ducted, Centrally Ducted | 208073221 |  | HRCU-A-CB | MOE30U-60HFN1-MR0 | Mini-Splits | MVC-60HWFN1-M |  | 10.3 | 18 | 9.2 |  |  |  |  | FALSE | FALSE | FALSE |  | 56 | 45 | 48 | TRUE | Integrated | 150.0 | 1.When the unit power is on/in heating mode,and if the outdoor temperature drops below 3oC for 30 seconds,after running for 25mins, the base pan heater will be actived for 5 minutes. 2. In defrost mode and the outdoor temperature lower 1oC for 10 seconds the base pan heater will be actived and will be 5 mins delay inactive after defrost. |  |  |  | R410A | USA, Canada | 14995 | 0.67 | 6.56 | 57000 | 5.53 | 3.02 | 60200 | 6.35 | 2.78 | 12560 | 0.6 | 6.13 | 62800 | 4.95 | 3.72 | 11800 | 0.78 | 4.43 | 60000 | 4.95 | 3.55 | 63100 | 5.99 | 3.09 | 11830 | 1.35 | 2.57 | 33800 | 4.03 | 2.46 | 37000 | 5.5 | 1.97 | 6960 | 1.11 | 1.84 |  |  |  | 29000 | 4.72 | 1.8
01/05/23 | Live | Midea Electric Trading | AC BEST LA |  | Singlezone Non-Ducted, Wall Placement | 208073226 |  | HRCU-A-CB-O | MOX230-09HFN1-BS5W | Mini-Splits | MSAG11A-09HRFN1-BS5W |  | 12.5 | 21.5 | 10.3 | 12.5 | 21.5 | 9.1 | 7 | FALSE | FALSE | FALSE |  | 63 | 70 | 75 | TRUE | Integrated | 150.0 | 1.When the unit power is on/in heating mode,and if the outdoor temperature drops below 3oC for 30 seconds,after running for 25mins, the base pan heater will be actived for 5 minutes. 2. In defrost mode and the outdoor temperature lower 1oC for 10 seconds the base pan heater will be actived and will be 5 mins delay inactive after defrost. |  |  |  | R410A | USA, Canada | 2777 | 0.24 | 3.39 | 9000 | 0.72 | 3.66 | 10532 | 0.95 | 3.25 | 2422 | 0.12 | 5.92 | 10411 | 0.69 | 4.42 | 2808 | 0.22 | 3.74 | 10000 | 0.9 | 3.26 | 10652 | 1.19 | 2.62 | 2139 | 0.46 | 1.36 | 6300 | 0.77 | 2.4 | 7973 | 1.24 | 1.88 | 1426 | 0.41 | 1.02 | 7000 | 0.95 | 2.16 | 6772 | 1.12 | 1.77
01/05/23 | Live | Midea Electric Trading | AC BEST LA |  | Singlezone Non-Ducted, Wall Placement | 208073224 |  | HRCU-A-CB-O | MOX230-12HFN1-BS8W | Mini-Splits | MSAG11B-12HRFN1-BS0W |  | 10.3 | 20 | 10.8 | 10.3 | 20.8 | 8.7 | 6.5 | FALSE | FALSE | FALSE |  | 65 | 53 | 55 | TRUE | Integrated | 150.0 | 1.When the unit power is on/in heating mode,and if the outdoor temperature drops below 3oC for 30 seconds,after running for 25mins, the base pan heater will be actived for 5 minutes. 2. In defrost mode and the outdoor temperature lower 1oC for 10 seconds the base pan heater will be actived and will be 5 mins delay inactive after defrost. |  |  |  | R410A | USA, Canada | 3480 | 0.2 | 5.1 | 12000 | 1.17 | 3.01 | 12850 | 1.33 | 2.83 | 2490 | 0.08 | 9.12 | 13200 | 1.01 | 3.83 | 3077 | 0.22 | 4.1 | 12000 | 1.15 | 3.06 | 12500 | 1.39 | 2.64 | 2740 | 0.38 | 2.11 | 7800 | 0.99 | 2.31 | 8200 | 1.78 | 1.35 | 2100 | 0.46 | 1.34 |  |  |  | 6690 | 1.12 | 1.75
01/05/23 | Live | Midea Electric Trading | AC BEST LA |  | Singlezone Non-Ducted, Wall Placement | 208073229 |  | HRCU-A-CB-O | MOX330-18HFN1-MS0W | Mini-Splits | MSAG11C-18HRDN1-MS0W |  | 11 | 19.5 | 10 | 11 | 19.5 | 8.7 | 6.8 | FALSE | FALSE | FALSE |  | 60 | 58 | 64 | TRUE | Integrated | 150.0 | 1.When the unit power is on/in heating mode,and if the outdoor temperature drops below 3oC for 30 seconds,after running for 25mins, the base pan heater will be actived for 5 minutes. 2. In defrost mode and the outdoor temperature lower 1oC for 10 seconds the base pan heater will be actived and will be 5 mins delay inactive after defrost. |  |  |  | R410A | USA, Canada | 3060 | 0.24 | 3.74 | 18000 | 1.64 | 3.22 | 18900 | 1.82 | 3.04 | 4240 | 0.17 | 7.31 | 18800 | 1.27 | 4.34 | 3230 | 0.27 | 3.51 | 18800 | 1.81 | 3.04 | 20570 | 1.88 | 3.21 | 2183 | 0.31 | 2.06 | 11400 | 1.3 | 2.57 | 14370 | 1.69 | 2.49 | 3200 | 0.52 | 1.8 |  |  |  | 12050 | 1.62 | 2.18
01/05/23 | Live | Midea Electric Trading | AC BEST LA |  | Singlezone Non-Ducted, Wall Placement | 208073232 |  | HRCU-A-CB-O | MOX430-24HFN1-MR0W | Mini-Splits | MSAG11D-24HRFN1-MR0W |  | 9.5 | 18.5 | 10.2 | 9.5 | 18.5 | 8.6 | 6.6 | FALSE | FALSE | FALSE |  | 68 | 55 | 62 | TRUE | Integrated | 150.0 | 1.When the unit power is on/in heating mode,and if the outdoor temperature drops below 3oC for 30 seconds,after running for 25mins, the base pan heater will be actived for 5 minutes. 2. In defrost mode and the outdoor temperature lower 1oC for 10 seconds the base pan heater will be actived and will be 5 mins delay inactive after defrost. |  |  |  | R410A | USA, Canada | 4077 | 0.32 | 3.73 | 24000 | 2.53 | 2.78 | 26183 | 3 | 2.56 | 4466 | 0.24 | 5.45 | 24740 | 1.97 | 3.68 | 9669 | 0.72 | 3.94 | 24000 | 2.35 | 2.99 | 26811 | 2.9 | 2.71 | 3425 | 0.62 | 1.62 | 16500 | 2.03 | 2.38 | 19257 | 2.67 | 2.11 | 3500 | 0.58 | 1.77 |  |  |  | 15000 | 2.51 | 1.75
01/05/23 | Live | Midea Electric Trading | AC BEST LA |  | Singlezone Ducted, Compact Ducted | 209864928 |  | HRCU-A-CB | AOD30U-36HFN1-MP0(GA) | Mini-Splits | ATI-36HWFN1-M |  | 9 | 16.7 | 11.5 | 8.8 | 15.8 | 8.8 | 7 | FALSE | FALSE | FALSE |  | 62 | 55 | 55 | TRUE |  | 150.0 | 1.When the unit power is on/in heating mode,and if the outdoor temperature drops below 3oC for 30 seconds,after running for 25mins, the base pan heater will be actived for 5 minutes. 2. In defrost mode and the outdoor temperature lower 1oC for 10 seconds the base pan heater will be actived and will be 5 mins delay inactive after defrost. |  |  |  | R410A | USA, Canada | 8900 | 0.85 | 3.07 | 36000 | 4.09 | 2.58 | 36000 | 4.28 | 2.47 | 9400 | 0.73 | 3.77 | 37000 | 3.9 | 2.78 | 10300 | 0.85 | 3.55 | 40000 | 3.55 | 3.3 | 40000 | 3.55 | 3.3 | 8100 | 0.8 | 2.97 | 25000 | 2.94 | 2.49 | 26000 | 3.43 | 2.22 | 5400 | 0.76 | 2.08 |  |  |  | 22000 | 3.38 | 1.91 | -13 | 3400 | 0.68 | 1.47 | 15500 | 3.2 | 1.42
01/05/23 | Live | Midea Electric Trading | AC BEST LA |  | Singlezone Non-Ducted, Ceiling Placement | 210857480 |  | HRCU-A-CB-O | MOX230-12HFN1-MV5W | Mini-Splits | MCBU-12HRFN1-MV0W |  | 12.6 | 21.2 | 10.8 | 12.6 | 22 | 9.8 | 7.5 | FALSE | FALSE | TRUE |  | 61 | 60 | 62 | TRUE |  | 150.0 | 1.When the unit power is on/in heating mode,and if the outdoor temperature drops below 3oC for 30 seconds,after running for 25mins, the base pan heater will be actived for 5 minutes. 2. In defrost mode and the outdoor temperature lower 1oC for 10 seconds the base pan heater will be actived and will be 5 mins delay inactive after defrost. |  |  |  | R410A | USA, Canada | 3300 | 0.17 | 5.69 | 12000 | 0.95 | 3.7 | 13200 | 1.2 | 3.22 | 3500 | 0.15 | 6.84 | 12600 | 0.64 | 5.77 | 3800 | 0.27 | 4.12 | 12500 | 1.14 | 3.21 | 12800 | 1.24 | 3.03 | 2300 | 0.25 | 2.7 | 7700 | 1.13 | 2 | 9000 | 1.09 | 2.42 | 1900 | 0.24 | 2.32 |  |  |  | 7800 | 1.03 | 2.22 | -13 | 1200 | 0.22 | 1.6 | 5000 | 0.93 | 1.58
01/27/23 | Live | Midea Electric Trading | AC BEST LA |  | Multizone All Non-Ducted | 208073235 |  | HMSV-A-CB | M2OA-18HFN1-M | Non-Ducted Indoor Units |  |  | 12.5 | 21.5 | 10.6 | 12.5 | 21 | 10.2 | 7.7 | FALSE | FALSE | TRUE |  | 75 | 58 | 73 | TRUE | Integrated | 150.0 | 1.When the unit power is on/in heating mode,and if the outdoor temperature drops below 3oC for 30 seconds,after running for 25mins, the base pan heater will be actived for 5 minutes. 2. In defrost mode and the outdoor temperature lower 1oC for 10 seconds the base pan heater will be actived and will be 5 mins delay inactive after defrost. |  |  |  | R410A | USA, Canada | 5400 | 0.4 | 3.96 | 18000 | 1.44 | 3.66 | 21600 | 2 | 3.17 | 5800 | 0.4 | 4.25 | 22000 | 1.7 | 3.79 | 5700 | 0.35 | 4.77 | 19000 | 1.55 | 3.59 | 24000 | 2 | 3.52 | 3800 | 0.4 | 2.78 | 14400 | 1.69 | 2.5 | 16000 | 2.1 | 2.23 | 3500 | 0.45 | 2.28 |  |  |  | 14000 | 1.85 | 2.22
01/27/23 | Live | Midea Electric Trading | AC BEST LA |  | Multizone All Ducted | 208073237 |  | HMSV-A-CB | M2OA-18HFN1-M | Ducted Indoor Units |  |  | 12 | 19 | 10.8 | 12 | 19 | 9.8 | 7.6 | FALSE | FALSE | TRUE |  | 77 | 58 | 73 | TRUE | Integrated | 150.0 | 1.When the unit power is on/in heating mode,and if the outdoor temperature drops below 3oC for 30 seconds,after running for 25mins, the base pan heater will be actived for 5 minutes. 2. In defrost mode and the outdoor temperature lower 1oC for 10 seconds the base pan heater will be actived and will be 5 mins delay inactive after defrost. |  |  |  | R410A | USA, Canada | 5400 | 0.4 | 3.96 | 18000 | 1.5 | 3.52 | 21600 | 2 | 3.17 | 5800 | 0.4 | 4.25 | 22000 | 1.7 | 3.79 | 5700 | 0.35 | 4.77 | 19000 | 1.54 | 3.62 | 24000 | 2 | 3.52 | 3800 | 0.4 | 2.78 | 14800 | 1.74 | 2.49 | 16000 | 2.1 | 2.23 | 3500 | 0.45 | 2.28 | 13300 | 1.95 | 2 | 14000 | 1.95 | 2.1
01/27/23 | Live | Midea Electric Trading | AC BEST LA |  | Multizone All Ducted | 208073245 |  | HMSV-A-CB | M3OJ-27HFN1-M | Ducted Indoor Units |  |  | 11.2 | 21 | 10.2 | 11.7 | 21 | 9.2 | 7.1 | FALSE | FALSE | TRUE |  | 78 | 58 | 71 | TRUE | Integrated | 150.0 | 1.When the unit power is on/in heating mode,and if the outdoor temperature drops below 3oC for 30 seconds,after running for 25mins, the base pan heater will be actived for 5 minutes. 2. In defrost mode and the outdoor temperature lower 1oC for 10 seconds the base pan heater will be actived and will be 5 mins delay inactive after defrost. |  |  |  | R410A | USA, Canada | 7200 | 0.5 | 4.22 | 28000 | 2.39 | 3.43 | 30000 | 3.2 | 2.75 | 8000 | 0.5 | 4.69 | 36000 | 2.9 | 3.64 | 8400 | 0.5 | 4.92 | 28000 | 2.24 | 3.66 | 34000 | 2.9 | 3.44 | 6000 | 0.6 | 2.93 | 22000 | 2.48 | 2.6 | 22600 | 2.95 | 2.25 | 5400 | 0.65 | 2.43 |  |  |  | 20000 | 2.74 | 2.14
01/27/23 | Live | Midea Electric Trading | AC BEST LA |  | Multizone All Non-Ducted | 208073243 |  | HMSV-A-CB | M3OJ-27HFN1-M | Non-Ducted Indoor Units |  |  | 12 | 22.5 | 10.2 | 12.2 | 23.5 | 9.2 | 7 | FALSE | FALSE | FALSE |  | 71 | 58 | 71 | TRUE | Integrated | 150.0 | 1.When the unit power is on/in heating mode,and if the outdoor temperature drops below 3oC for 30 seconds,after running for 25mins, the base pan heater will be actived for 5 minutes. 2. In defrost mode and the outdoor temperature lower 1oC for 10 seconds the base pan heater will be actived and will be 5 mins delay inactive after defrost. |  |  |  | R410A | USA, Canada | 7200 | 0.5 | 4.22 | 27000 | 2.21 | 3.58 | 30000 | 3.2 | 2.75 | 8000 | 0.5 | 4.69 | 36000 | 2.9 | 3.64 | 8400 | 0.5 | 4.92 | 28000 | 2.25 | 3.65 | 34000 | 2.9 | 3.44 | 6000 | 0.6 | 2.93 | 20000 | 2.49 | 2.35 | 22600 | 2.95 | 2.25 | 5400 | 0.65 | 2.43 |  |  |  | 20000 | 2.78 | 2.11
01/31/23 | Live | Midea Electric Trading | AC BEST LA |  | Singlezone Non-Ducted, Floor Placement | 210857479 |  | HRCU-A-CB-O | MOD30U-36HFN1-M(GA) | Mini-Splits | MFGD-36HRFN1-MQ6W |  | 9.4 | 17.6 | 11.7 | 9.5 | 19.2 | 10 | 7.4 | FALSE | FALSE | TRUE |  | 70 | 58 | 63 | TRUE |  | 150.0 | 1.When the unit power is on/in heating mode,and if the outdoor temperature drops below 3oC for 30 seconds,after running for 25mins, the base pan heater will be actived for 5 minutes. 2. In defrost mode and the outdoor temperature lower 1oC for 10 seconds the base pan heater will be actived and will be 5 mins delay inactive after defrost. |  |  |  | R410A | USA, Canada | 8758 | 0.44 | 5.83 | 36000 | 3.79 | 2.78 | 37259 | 3.91 | 2.79 | 7168 | 0.28 | 7.5 | 39490 | 3.41 | 3.39 | 13238 | 0.77 | 5.04 | 36000 | 3.34 | 3.16 | 38842 | 3.71 | 3.07 | 7189 | 0.73 | 2.89 | 25200 | 2.7 | 2.74 | 26306 | 3.21 | 2.4 | 5240 | 0.71 | 2.16 | 22600 | 3.31 | 2 | 22880 | 3.23 | 2.08
04/26/23 | Live | Midea Electric Trading | AC BEST LA |  | Singlezone Ducted, Centrally Ducted | 208106857 |  | HRCU-A-CB | MOE30U-60HFN1-MR0 |  | MVC-60HWFN1-M |  | 10.3 | 18 | 9.2 | 8.8 | 14.7 | 8.5 | 6.7 | FALSE | FALSE | FALSE |  | 61 | 58 | 61 | FALSE | Integrated | 150 | 1.When the unit power is on/in heating mode,and if the outdoor temperature drops below 3oC for 30 seconds,after running for 25mins, the base pan heater will be actived for 5 minutes. 2. In defrost mode and the outdoor temperature lower 1oC for 10 seconds the base pan heater will be actived and will be 5 mins delay inactive after defrost. |  |  |  | R410A | USA, Canada | 12800 | 1.33 | 2.82 | 57000 | 6.48 | 2.58 | 60200 | 6.85 | 2.58 | 17800 | 1.3 | 4.01 | 62800 | 5.25 | 3.51 | 14000 | 1.17 | 3.51 | 60000 | 5.08 | 3.46 | 63100 | 6.09 | 3.04 | 11830 | 1.35 | 2.57 | 37000 | 4.52 | 2.4 | 39000 | 5.2 | 2.2 | 10300 | 1.58 | 1.91 |  |  |  | 37156 | 5.73 | 1.9 | -13 | 10100 | 1.56 | 1.9 | 25000 | 4.88 | 1.5
04/18/23 | Live | Lennox Industries | AC PRO | 4HP18V SERIES | Singlezone Ducted, Centrally Ducted | 206905572 |  | HRCU-A-CB | 4HP18V36P | Ducted Indoor Units | EA(C,U)1P36B+H4TXV02 | 80G2UH090BE16L |  |  |  | 11 | 15.5 | 8.1 | 6.9 | FALSE | FALSE | TRUE |  | 66 | 54 | 54 | FALSE | [6 empty] | R410A | USA | 10800 | 0.83 | 3.81 | 34200 | 3.05 | 3.29 | 34200 | 3.05 | 3.29 | 11300 | 0.71 | 4.66 | 36300 | 3.05 | 3.49 | 9300 | 0.66 | 4.13 | 34400 | 3.33 | 3.03 | 34400 | 3.33 | 3.03 | 22800 | 2.81 | 2.38 | 22800 | 2.81 | 2.38 | 22800 | 2.81 | 2.38 | 18600 | 2.63 | 2.07 | 18600 | 2.63 | 2.07 | 18600 | 2.63 | 2.07 | -15 | 14100 | 2.71 | 1.52 | 14100 | 2.71 | 1.52
04/18/23 | Live | Lennox Industries | AC PRO | 4HP18V SERIES | Singlezone Ducted, Centrally Ducted | 206905664 |  | HRCU-A-CB | 4HP18V36P | Ducted Indoor Units | EAC4X36B | 80G2UH090BE16L |  |  |  | 11 | 15.5 | 8.1 | 6.9 | FALSE | FALSE | TRUE |  | 66 | 54 | 54 | FALSE | [6 empty] | R410A | USA | 10800 | 0.83 | 3.81 | 34200 | 3.05 | 3.29 | 34200 | 3.05 | 3.29 | 11300 | 0.71 | 4.66 | 36300 | 3.05 | 3.49 | 9300 | 0.66 | 4.13 | 34400 | 3.33 | 3.03 | 34400 | 3.33 | 3.03 | 22800 | 2.81 | 2.38 | 22800 | 2.81 | 2.38 | 22800 | 2.81 | 2.38 | 18600 | 2.63 | 2.07 | 18600 | 2.63 | 2.07 | 18600 | 2.63 | 2.07 | -15 | 14100 | 2.71 | 1.52 | 14100 | 2.71 | 1.52
04/18/23 | Live | Lennox Industries | AC PRO | 4HP18V SERIES | Singlezone Ducted, Centrally Ducted | 206905589 |  | HRCU-A-CB | 4HP18V36P | Ducted Indoor Units | EA(C,U)1P48B+H4TXV02 | 80G2UH090BE16L |  |  |  | 10.4 | 16.5 | 8.1 | 6.9 | FALSE | FALSE | TRUE |  | 62 | 54 | 54 | FALSE | [6 empty] | R410A | USA | 11800 | 0.8 | 4.32 | 34000 | 3.12 | 3.19 | 34000 | 3.12 | 3.19 | 12600 | 0.67 | 5.51 | 36800 | 3.12 | 3.46 | 9100 | 0.66 | 4.04 | 34400 | 3.3 | 3.06 | 34400 | 3.3 | 3.06 | 21600 | 2.73 | 2.32 | 21600 | 2.73 | 2.32 | 21600 | 2.73 | 2.32 | 18600 | 2.58 | 2.11 | 18600 | 2.58 | 2.11 | 18600 | 2.58 | 2.11 | -15 | 14300 | 2.7 | 1.55 | 14300 | 2.7 | 1.55
04/18/23 | Live | Lennox Industries | AC PRO | 4HP18V SERIES | Singlezone Ducted, Centrally Ducted | 206905681 |  | HRCU-A-CB | 4HP18V36P | Ducted Indoor Units | EAC4X48B | 80G2UH090BE16L |  |  |  | 10.4 | 16.5 | 8.1 | 6.9 | FALSE | FALSE | TRUE |  | 62 | 54 | 54 | FALSE | [6 empty] | R410A | USA | 11800 | 0.8 | 4.32 | 34000 | 3.12 | 3.19 | 34000 | 3.12 | 3.19 | 12600 | 0.67 | 5.51 | 36800 | 3.12 | 3.46 | 9100 | 0.66 | 4.04 | 34400 | 3.3 | 3.06 | 34400 | 3.3 | 3.06 | 21600 | 2.73 | 2.32 | 21600 | 2.73 | 2.32 | 21600 | 2.73 | 2.32 | 18600 | 2.58 | 2.11 | 18600 | 2.58 | 2.11 | 18600 | 2.58 | 2.11 | -15 | 14300 | 2.7 | 1.55 | 14300 | 2.7 | 1.55
04/18/23 | Live | Lennox Industries | AC PRO | 4HP18V SERIES | Singlezone Ducted, Centrally Ducted | 206905729 |  | HRCU-A-CB | 4HP18V36P | Ducted Indoor Units | EAH1P36B+H4TXV02 | 80G2UH090BE16L |  |  |  | 11 | 17.1 | 8.5 | 7.2 | FALSE | FALSE | TRUE |  | 65 | 55 | 55 | FALSE | [6 empty] | R410A | USA | 11600 | 0.76 | 4.47 | 32600 | 2.84 | 3.36 | 32600 | 2.84 | 3.36 | 12400 | 0.63 | 5.77 | 35200 | 2.84 | 3.63 | 9300 | 0.67 | 4.07 | 33800 | 3.24 | 3.06 | 33800 | 3.24 | 3.06 | 22200 | 2.68 | 2.43 | 22200 | 2.68 | 2.43 | 22200 | 2.68 | 2.43 | 18600 | 2.54 | 2.15 | 18600 | 2.54 | 2.15 | 18600 | 2.54 | 2.15 | -15 | 14600 | 2.68 | 1.6 | 14600 | 2.68 | 1.6
04/18/23 | Live | Lennox Industries | AC PRO | 4HP18V SERIES | Singlezone Ducted, Centrally Ducted | 206905745 |  | HRCU-A-CB | 4HP18V36P | Ducted Indoor Units | EAH1P48B+H4TXV02 | 80G2UH090BE16L |  |  |  | 11.5 | 17.5 | 8.5 | 7.2 | FALSE | FALSE | TRUE |  | 66 | 54 | 54 | FALSE | [6 empty] | R410A | USA | 11800 | 0.77 | 4.49 | 34400 | 2.94 | 3.43 | 34400 | 2.94 | 3.43 | 12600 | 0.64 | 5.77 | 37000 | 2.94 | 3.69 | 9200 | 0.64 | 4.21 | 33600 | 3.1 | 3.18 | 33600 | 3.1 | 3.18 | 22200 | 2.65 | 2.46 | 22200 | 2.65 | 2.46 | 22200 | 2.65 | 2.46 | 18400 | 2.53 | 2.13 | 18400 | 2.53 | 2.13 | 18400 | 2.53 | 2.13 | -15 | 14400 | 2.69 | 1.57 | 14400 | 2.69 | 1.57
04/18/23 | Live | Lennox Industries | AC PRO | 4HP18V SERIES | Singlezone Ducted, Centrally Ducted | 206905499 |  | HRCU-A-CB | 4HP18V36P | Ducted Indoor Units | E*1P36B+H4TXV02 | 80G2UH090BE16L |  |  |  | 11 | 16.5 | 8.5 | 7.2 | FALSE | FALSE | TRUE |  | 66 | 54 | 54 | FALSE | [6 empty] | R410A | USA | 11800 | 0.79 | 4.38 | 34800 | 3.05 | 3.34 | 34800 | 3.05 | 3.34 | 12500 | 0.66 | 5.55 | 36600 | 3.05 | 3.52 | 9800 | 0.69 | 4.16 | 35400 | 2.95 | 3.52 | 35400 | 2.95 | 3.52 | 23400 | 2.7 | 2.54 | 23400 | 2.7 | 2.54 | 23400 | 2.7 | 2.54 | 19400 | 2.56 | 2.22 | 19400 | 2.56 | 2.22 | 19400 | 2.56 | 2.22 | -15 | 15400 | 2.69 | 1.68 | 15400 | 2.69 | 1.68
04/18/23 | Live | Lennox Industries | AC PRO | 4HP18V SERIES | Singlezone Ducted, Centrally Ducted | 206905473 |  | HRCU-A-CB | 4HP18V36P | Ducted Indoor Units | E*1P23A+H4TXV01 | 80G2UH070AV12* |  |  |  | 12.3 | 19 | 8.1 | 6.9 | TRUE | FALSE | TRUE |  | 63 | 60 | 60 | FALSE |  |  |  |  | NO |  | R410A | USA | 11000 | 0.7 | 4.61 | 23200 | 1.74 | 3.91 | 23200 | 1.74 | 3.91 | 11900 | 0.57 | 6.12 | 25300 | 1.74 | 4.26 | 8500 | 0.56 | 4.45 | 24000 | 2.22 | 3.17 | 24000 | 2.22 | 3.17 | 15200 | 1.68 | 2.65 | 15200 | 1.68 | 2.65 | 15200 | 1.68 | 2.65 | 14400 | 2.2 | 1.92 | 14400 | 2.2 | 1.92 | 14400 | 2.2 | 1.92 | -15 | 9600 | 1.6 | 1.76 | 9600 | 1.6 | 1.76
04/18/23 | Live | Lennox Industries | AC PRO | 4HP18V SERIES | Singlezone Ducted, Centrally Ducted | 206905481 |  | HRCU-A-CB | 4HP18V36P | Ducted Indoor Units | E*1P23B+H4TXV01 | 96G1UH030BE08 |  |  |  | 12.3 | 18 | 8.1 | 6.9 | TRUE | FALSE | TRUE |  | 62 | 58 | 58 | FALSE |  |  |  |  | NO |  | R410A | USA, Canada | 10600 | 0.71 | 4.38 | 22600 | 1.71 | 3.87 | 22600 | 1.71 | 3.87 | 11700 | 0.57 | 6.02 | 24600 | 1.71 | 4.22 | 8500 | 0.58 | 4.3 | 24000 | 2.26 | 3.11 | 24000 | 2.26 | 3.11 | 14900 | 1.67 | 2.61 | 14900 | 1.67 | 2.61 | 14900 | 1.67 | 2.61 | 14100 | 2.2 | 1.88 | 14100 | 2.2 | 1.88 | 14100 | 2.2 | 1.88 | -15 | 9400 | 1.59 | 1.73 | 9400 | 1.59 | 1.73
04/18/23 | Live | Lennox Industries | AC PRO | 4HP18V SERIES | Singlezone Ducted, Centrally Ducted | 206905482 |  | HRCU-A-CB | 4HP18V36P | Ducted Indoor Units | E*1P23B+H4TXV01 | 96G1UH045BE12 |  |  |  | 12.3 | 18 | 8.1 | 6.9 | TRUE | FALSE | TRUE |  | 64 | 60 | 60 | FALSE |  |  |  |  | NO |  | R410A | USA, Canada | 11000 | 0.73 | 4.42 | 23400 | 1.8 | 3.81 | 23400 | 1.8 | 3.81 | 12000 | 0.6 | 5.86 | 25500 | 1.8 | 4.15 | 8600 | 0.59 | 4.27 | 24000 | 2.24 | 3.14 | 24000 | 2.24 | 3.14 | 15400 | 1.72 | 2.62 | 15400 | 1.72 | 2.62 | 15400 | 1.72 | 2.62 | 14600 | 2.25 | 1.9 | 14600 | 2.25 | 1.9 | 14600 | 2.25 | 1.9 | -15 | 9800 | 1.66 | 1.73 | 9800 | 1.66 | 1.73
04/18/23 | Live | Lennox Industries | AC PRO | 4HP18V SERIES | Singlezone Ducted, Centrally Ducted | 206905483 |  | HRCU-A-CB | 4HP18V36P | Ducted Indoor Units | E*1P23B+H4TXV01 | 96G1UH070BE12 |  |  |  | 12.3 | 18 | 8.1 | 6.9 | TRUE | FALSE | TRUE |  | 64 | 60 | 60 | FALSE |  |  |  |  | NO |  | R410A | USA, Canada | 11000 | 0.73 | 4.42 | 23400 | 1.8 | 3.81 | 23400 | 1.8 | 3.81 | 12000 | 0.6 | 5.86 | 25500 | 1.8 | 4.15 | 8700 | 0.59 | 4.32 | 24000 | 2.24 | 3.14 | 24000 | 2.24 | 3.14 | 15400 | 1.72 | 2.62 | 15400 | 1.72 | 2.62 | 15400 | 1.72 | 2.62 | 14600 | 2.25 | 1.9 | 14600 | 2.25 | 1.9 | 14600 | 2.25 | 1.9 | -15 | 9800 | 1.66 | 1.73 | 9800 | 1.66 | 1.73
04/18/23 | Live | Lennox Industries | AC PRO | 4HP18V SERIES | Singlezone Ducted, Centrally Ducted | 206905524 |  | HRCU-A-CB | 4HP18V36P | Ducted Indoor Units | EA(C,U)1P24A+H4TXV01 | 80G2UH070AV12* |  |  |  | 12.3 | 18.5 | 7.8 | 6.6 | TRUE | FALSE | FALSE |  | 66 | 63 | 63 | FALSE |  |  |  |  | NO |  | R410A | USA | 10800 | 0.69 | 4.59 | 23400 | 1.8 | 3.81 | 23400 | 1.8 | 3.81 | 11700 | 0.57 | 6.02 | 25300 | 1.8 | 4.12 | 8700 | 0.6 | 4.25 | 24000 | 2.28 | 3.08 | 24000 | 2.28 | 3.08 | 16000 | 1.78 | 2.63 | 16000 | 1.78 | 2.63 | 16000 | 1.78 | 2.63 | 15300 | 2.32 | 1.93 | 15300 | 2.32 | 1.93 | 15300 | 2.32 | 1.93 | -15 | 10500 | 1.71 | 1.8 | 10500 | 1.71 | 1.8
04/18/23 | Live | Lennox Industries | AC PRO | 4HP18V SERIES | Singlezone Ducted, Centrally Ducted | 206905532 |  | HRCU-A-CB | 4HP18V36P | Ducted Indoor Units | EA(C,U)1P24B+H4TXV01 | 96G1UH030BE08 |  |  |  | 12.3 | 18 | 7.8 | 6.6 | FALSE | FALSE | FALSE |  | 65 | 62 | 62 | FALSE | [6 empty] | R410A | USA, Canada | 10500 | 0.7 | 4.4 | 22800 | 1.77 | 3.78 | 22800 | 1.77 | 3.78 | 11500 | 0.57 | 5.91 | 24600 | 1.77 | 4.07 | 8600 | 0.61 | 4.13 | 24000 | 2.34 | 3.01 | 24000 | 2.34 | 3.01 | 15800 | 1.78 | 2.6 | 15800 | 1.78 | 2.6 | 15800 | 1.78 | 2.6 | 15100 | 2.32 | 1.91 | 15100 | 2.32 | 1.91 | 15100 | 2.32 | 1.91 | -15 | 10300 | 1.7 | 1.78 | 10300 | 1.7 | 1.78
04/18/23 | Live | Lennox Industries | AC PRO | 4HP18V SERIES | Singlezone Ducted, Centrally Ducted | 206905533 |  | HRCU-A-CB | 4HP18V36P | Ducted Indoor Units | EA(C,U)1P24B+H4TXV01 | 96G1UH045BE12 |  |  |  | 12.3 | 18 | 7.8 | 6.6 | TRUE | FALSE | FALSE |  | 67 | 65 | 65 | FALSE |  |  |  |  | NO |  | R410A | USA, Canada | 10900 | 0.72 | 4.44 | 23600 | 1.86 | 3.72 | 23600 | 1.86 | 3.72 | 11700 | 0.59 | 5.81 | 25500 | 1.86 | 4.02 | 8800 | 0.62 | 4.16 | 24000 | 2.31 | 3.04 | 24000 | 2.31 | 3.04 | 16300 | 1.83 | 2.61 | 16300 | 1.83 | 2.61 | 16300 | 1.83 | 2.61 | 15600 | 2.36 | 1.94 | 15600 | 2.36 | 1.94 | 15600 | 2.36 | 1.94 | -15 | 10800 | 1.76 | 1.8 | 10800 | 1.76 | 1.8
04/18/23 | Live | Lennox Industries | AC PRO | 4HP18V SERIES | Singlezone Ducted, Centrally Ducted | 206905534 |  | HRCU-A-CB | 4HP18V36P | Ducted Indoor Units | EA(C,U)1P24B+H4TXV01 | 96G1UH070BE12 |  |  |  | 12.3 | 18 | 7.8 | 6.6 | TRUE | FALSE | FALSE |  | 67 | 65 | 65 | FALSE |  |  |  |  | NO |  | R410A | USA, Canada | 10900 | 0.73 | 4.38 | 23600 | 1.86 | 3.72 | 23600 | 1.86 | 3.72 | 11700 | 0.6 | 5.71 | 25500 | 1.86 | 4.02 | 8800 | 0.63 | 4.09 | 24000 | 2.31 | 3.04 | 24000 | 2.31 | 3.04 | 16300 | 1.82 | 2.62 | 16300 | 1.82 | 2.62 | 16300 | 1.82 | 2.62 | 15600 | 2.36 | 1.94 | 15600 | 2.36 | 1.94 | 15600 | 2.36 | 1.94 | -15 | 10700 | 1.76 | 1.78 | 10700 | 1.76 | 1.78
04/18/23 | Live | Lennox Industries | AC PRO | 4HP18V SERIES | Singlezone Ducted, Centrally Ducted | 206905616 |  | HRCU-A-CB | 4HP18V36P | Ducted Indoor Units | EAC4X24A | 80G2UH070AV12* |  |  |  | 12.3 | 18.5 | 7.8 | 6.6 | TRUE | FALSE | FALSE |  | 66 | 63 | 63 | FALSE |  |  |  |  | NO |  | R410A | USA | 10800 | 0.69 | 4.59 | 23400 | 1.8 | 3.81 | 23400 | 1.8 | 3.81 | 11700 | 0.57 | 6.02 | 25300 | 1.8 | 4.12 | 8700 | 0.6 | 4.25 | 24000 | 2.28 | 3.08 | 24000 | 2.28 | 3.08 | 16000 | 1.78 | 2.63 | 16000 | 1.78 | 2.63 | 16000 | 1.78 | 2.63 | 15300 | 2.32 | 1.93 | 15300 | 2.32 | 1.93 | 15300 | 2.32 | 1.93 | -15 | 10500 | 1.71 | 1.8 | 10500 | 1.71 | 1.8
04/18/23 | Live | Lennox Industries | AC PRO | 4HP18V SERIES | Singlezone Ducted, Centrally Ducted | 206905619 |  | HRCU-A-CB | 4HP18V36P | Ducted Indoor Units | EAC4X24B | 92G1UH030BE12 |  |  |  | 12.3 | 18.5 | 7.8 | 6.6 | TRUE | FALSE | FALSE |  | 65 | 62 | 62 | FALSE |  |  |  |  | NO |  | R410A | USA | 10500 | 0.69 | 4.46 | 22600 | 1.76 | 3.76 | 22600 | 1.76 | 3.76 | 11500 | 0.56 | 6.02 | 24400 | 1.76 | 4.06 | 8600 | 0.6 | 4.2 | 24000 | 2.33 | 3.02 | 24000 | 2.33 | 3.02 | 15700 | 1.77 | 2.6 | 15700 | 1.77 | 2.6 | 15700 | 1.77 | 2.6 | 15000 | 2.31 | 1.9 | 15000 | 2.31 | 1.9 | 15000 | 2.31 | 1.9 | -15 | 10200 | 1.68 | 1.78 | 10200 | 1.68 | 1.78
04/18/23 | Live | Lennox Industries | AC PRO | 4HP18V SERIES | Singlezone Ducted, Centrally Ducted | 206905624 |  | HRCU-A-CB | 4HP18V36P | Ducted Indoor Units | EAC4X24B | 96G1UH030BE08 |  |  |  | 12.3 | 18 | 7.8 | 6.6 | FALSE | FALSE | FALSE |  | 65 | 62 | 62 | FALSE | [6 empty] | R410A | USA, Canada | 10500 | 0.7 | 4.4 | 22800 | 1.77 | 3.78 | 22800 | 1.77 | 3.78 | 11500 | 0.57 | 5.91 | 24600 | 1.77 | 4.07 | 8600 | 0.61 | 4.13 | 24000 | 2.34 | 3.01 | 24000 | 2.34 | 3.01 | 15800 | 1.78 | 2.6 | 15800 | 1.78 | 2.6 | 15800 | 1.78 | 2.6 | 15100 | 2.32 | 1.91 | 15100 | 2.32 | 1.91 | 15100 | 2.32 | 1.91 | -15 | 10300 | 1.7 | 1.78 | 10300 | 1.7 | 1.78
04/18/23 | Live | Lennox Industries | AC PRO | 4HP18V SERIES | Singlezone Ducted, Centrally Ducted | 206905625 |  | HRCU-A-CB | 4HP18V36P | Ducted Indoor Units | EAC4X24B | 96G1UH045BE12 |  |  |  | 12.3 | 18 | 7.8 | 6.6 | TRUE | FALSE | FALSE |  | 67 | 65 | 65 | FALSE |  |  |  |  | NO |  | R410A | USA, Canada | 10900 | 0.72 | 4.44 | 23600 | 1.86 | 3.72 | 23600 | 1.86 | 3.72 | 11700 | 0.59 | 5.81 | 25500 | 1.86 | 4.02 | 8800 | 0.62 | 4.16 | 24000 | 2.31 | 3.04 | 24000 | 2.31 | 3.04 | 16300 | 1.83 | 2.61 | 16300 | 1.83 | 2.61 | 16300 | 1.83 | 2.61 | 15600 | 2.36 | 1.94 | 15600 | 2.36 | 1.94 | 15600 | 2.36 | 1.94 | -15 | 10800 | 1.76 | 1.8 | 10800 | 1.76 | 1.8
04/18/23 | Live | Lennox Industries | AC PRO | 4HP18V SERIES | Singlezone Ducted, Centrally Ducted | 206905626 |  | HRCU-A-CB | 4HP18V36P | Ducted Indoor Units | EAC4X24B | 96G1UH070BE12 |  |  |  | 12.3 | 18 | 7.8 | 6.6 | TRUE | FALSE | FALSE |  | 67 | 65 | 65 | FALSE |  |  |  |  | NO |  | R410A | USA, Canada | 10900 | 0.73 | 4.38 | 23600 | 1.86 | 3.72 | 23600 | 1.86 | 3.72 | 11700 | 0.6 | 5.71 | 25500 | 1.86 | 4.02 | 8800 | 0.63 | 4.09 | 24000 | 2.31 | 3.04 | 24000 | 2.31 | 3.04 | 16300 | 1.82 | 2.62 | 16300 | 1.82 | 2.62 | 16300 | 1.82 | 2.62 | 15600 | 2.36 | 1.94 | 15600 | 2.36 | 1.94 | 15600 | 2.36 | 1.94 | -15 | 10700 | 1.76 | 1.78 | 10700 | 1.76 | 1.78
04/18/23 | Live | Lennox Industries | AC PRO | 4HP18V SERIES | Singlezone Ducted, Centrally Ducted | 206905545 |  | HRCU-A-CB | 4HP18V36P | Ducted Indoor Units | EA(C,U)1P30A+H4TXV01 | 80G2UH070AV12* |  |  |  | 12.3 | 18.5 | 8.1 | 6.9 | TRUE | FALSE | TRUE |  | 65 | 62 | 62 | FALSE |  |  |  |  | NO |  | R410A | USA | 10800 | 0.69 | 4.59 | 23600 | 1.78 | 3.89 | 23600 | 1.78 | 3.89 | 11700 | 0.56 | 6.12 | 25700 | 1.78 | 4.23 | 8600 | 0.56 | 4.5 | 24000 | 2.07 | 3.4 | 24000 | 2.07 | 3.4 | 15600 | 1.68 | 2.72 | 15600 | 1.68 | 2.72 | 15600 | 1.68 | 2.72 | 14900 | 2.21 | 1.98 | 14900 | 2.21 | 1.98 | 14900 | 2.21 | 1.98 | -15 | 10100 | 1.61 | 1.84 | 10100 | 1.61 | 1.84
04/18/23 | Live | Lennox Industries | AC PRO | 4HP18V SERIES | Singlezone Ducted, Centrally Ducted | 206905555 |  | HRCU-A-CB | 4HP18V36P | Ducted Indoor Units | EA(C,U)1P30B+H4TXV01 | 96G1UH045BE12 |  |  |  | 12.3 | 17.5 | 8.1 | 6.9 | TRUE | FALSE | TRUE |  | 66 | 63 | 63 | FALSE |  |  |  |  | NO |  | R410A | USA, Canada | 10900 | 0.73 | 4.38 | 23800 | 1.85 | 3.77 | 23800 | 1.85 | 3.77 | 11700 | 0.6 | 5.71 | 25900 | 1.85 | 4.1 | 8700 | 0.59 | 4.32 | 24000 | 2.11 | 3.33 | 24000 | 2.11 | 3.33 | 15900 | 1.74 | 2.68 | 15900 | 1.74 | 2.68 | 15900 | 1.74 | 2.68 | 15200 | 2.27 | 1.96 | 15200 | 2.27 | 1.96 | 15200 | 2.27 | 1.96 | -15 | 10300 | 1.68 | 1.8 | 10300 | 1.68 | 1.8
04/18/23 | Live | Lennox Industries | AC PRO | 4HP18V SERIES | Singlezone Ducted, Centrally Ducted | 206905637 |  | HRCU-A-CB | 4HP18V36P | Ducted Indoor Units | EAC4X30A | 80G2UH070AV12* |  |  |  | 12.3 | 18.5 | 8.1 | 6.9 | TRUE | FALSE | TRUE |  | 65 | 62 | 62 | FALSE |  |  |  |  | NO |  | R410A | USA | 10800 | 0.69 | 4.59 | 23600 | 1.78 | 3.89 | 23600 | 1.78 | 3.89 | 11700 | 0.56 | 6.12 | 25700 | 1.78 | 4.23 | 8600 | 0.56 | 4.5 | 24000 | 2.07 | 3.4 | 24000 | 2.07 | 3.4 | 15600 | 1.68 | 2.72 | 15600 | 1.68 | 2.72 | 15600 | 1.68 | 2.72 | 14900 | 2.21 | 1.98 | 14900 | 2.21 | 1.98 | 14900 | 2.21 | 1.98 | -15 | 10100 | 1.61 | 1.84 | 10100 | 1.61 | 1.84
04/18/23 | Live | Lennox Industries | AC PRO | 4HP18V SERIES | Singlezone Ducted, Centrally Ducted | 206905644 |  | HRCU-A-CB | 4HP18V36P | Ducted Indoor Units | EAC4X30B | 95G1UH045BE12 |  |  |  | 12.3 | 18 | 8.1 | 6.9 | TRUE | FALSE | TRUE |  | 65 | 62 | 62 | FALSE |  |  |  |  | NO |  | R410A | USA, Canada | 10900 | 0.72 | 4.44 | 23800 | 1.83 | 3.81 | 23800 | 1.83 | 3.81 | 11700 | 0.59 | 5.81 | 25900 | 1.83 | 4.15 | 8700 | 0.58 | 4.4 | 24000 | 2.1 | 3.35 | 24000 | 2.1 | 3.35 | 15800 | 1.72 | 2.69 | 15800 | 1.72 | 2.69 | 15800 | 1.72 | 2.69 | 15100 | 2.25 | 1.97 | 15100 | 2.25 | 1.97 | 15100 | 2.25 | 1.97 | -15 | 10300 | 1.66 | 1.82 | 10300 | 1.66 | 1.82
04/18/23 | Live | Lennox Industries | AC PRO | 4HP18V SERIES | Singlezone Ducted, Centrally Ducted | 206905708 |  | HRCU-A-CB | 4HP18V36P | Ducted Indoor Units | EAH1P30A+H4TXV01 | 80G2UH070AV12* |  |  |  | 12.3 | 19 | 8.5 | 7.2 | TRUE | FALSE | TRUE |  | 65 | 62 | 62 | FALSE |  |  |  |  | NO |  | R410A | USA | 11200 | 0.68 | 4.83 | 23800 | 1.78 | 3.92 | 23800 | 1.78 | 3.92 | 12100 | 0.55 | 6.45 | 25900 | 1.78 | 4.26 | 8700 | 0.57 | 4.47 | 24000 | 2.12 | 3.32 | 24000 | 2.12 | 3.32 | 15600 | 1.59 | 2.88 | 15600 | 1.59 | 2.88 | 15600 | 1.59 | 2.88 | 14900 | 2.14 | 2.04 | 14900 | 2.14 | 2.04 | 14900 | 2.14 | 2.04 | -15 | 10300 | 1.56 | 1.94 | 10300 | 1.56 | 1.94
04/18/23 | Live | Lennox Industries | AC PRO | 4HP18V SERIES | Singlezone Ducted, Centrally Ducted | 206905718 |  | HRCU-A-CB | 4HP18V36P | Ducted Indoor Units | EAH1P30B+H4TXV01 | 96G1UH045BE12 |  |  |  | 12.3 | 18.5 | 8.5 | 7.2 | TRUE | FALSE | TRUE |  | 66 | 63 | 63 | FALSE |  |  |  |  | NO |  | R410A | USA, Canada | 11000 | 0.71 | 4.54 | 24000 | 1.86 | 3.78 | 24000 | 1.86 | 3.78 | 11800 | 0.58 | 5.96 | 26100 | 1.86 | 4.11 | 8700 | 0.59 | 4.32 | 24000 | 2.27 | 3.1 | 24000 | 2.27 | 3.1 | 15900 | 1.68 | 2.77 | 15900 | 1.68 | 2.77 | 15900 | 1.68 | 2.77 | 15300 | 2.21 | 2.03 | 15300 | 2.21 | 2.03 | 15300 | 2.21 | 2.03 | -15 | 10600 | 1.64 | 1.89 | 10600 | 1.64 | 1.89
04/18/23 | Live | Lennox Industries | AC PRO | 4HP18V SERIES | Singlezone Ducted, Centrally Ducted | 206905813 |  | HRCU-A-CB | 4HP18V36P | Ducted Indoor Units | ED1P24B+H4TXV01 | 96G2DF070BV16 |  |  |  | 12 | 18.5 | 8.1 | 6.9 | TRUE | FALSE | TRUE |  | 65 | 62 | 62 | FALSE |  |  |  |  | NO |  | R410A | USA, Canada | 10800 | 0.7 | 4.52 | 22800 | 1.84 | 3.63 | 22800 | 1.84 | 3.63 | 11800 | 0.57 | 6.07 | 25300 | 1.84 | 4.03 | 8500 | 0.66 | 3.77 | 24000 | 2.44 | 2.88 | 24000 | 2.44 | 2.88 | 15800 | 1.89 | 2.45 | 15800 | 1.89 | 2.45 | 15800 | 1.89 | 2.45 | 15100 | 2.43 | 1.82 | 15100 | 2.43 | 1.82 | 15100 | 2.43 | 1.82 | -15 | 10000 | 1.8 | 1.63 | 10000 | 1.8 | 1.63
04/18/23 | Live | Lennox Industries | AC PRO | 4HP18V SERIES | Singlezone Ducted, Centrally Ducted | 206905814 |  | HRCU-A-CB | 4HP18V36P | Ducted Indoor Units | ED1P24B+H4TXV01 | EFV08BCA |  |  |  | 12 | 17.1 | 7.8 | 6.6 | TRUE | FALSE | FALSE |  | 65 | 62 | 62 | FALSE |  |  |  |  | NO |  | R410A | USA, Canada | 10800 | 0.76 | 4.16 | 22400 | 1.85 | 3.55 | 22400 | 1.85 | 3.55 | 11800 | 0.63 | 5.49 | 24800 | 1.85 | 3.93 | 8700 | 0.71 | 3.59 | 24000 | 2.49 | 2.82 | 24000 | 2.49 | 2.82 | 15700 | 1.91 | 2.41 | 15700 | 1.91 | 2.41 | 15700 | 1.91 | 2.41 | 14900 | 2.45 | 1.78 | 14900 | 2.45 | 1.78 | 14900 | 2.45 | 1.78 | -15 | 9900 | 1.82 | 1.59 | 9900 | 1.82 | 1.59
04/18/23 | Live | Lennox Industries | AC PRO | 4HP18V SERIES | Singlezone Ducted, Centrally Ducted | 206905815 |  | HRCU-A-CB | 4HP18V36P | Ducted Indoor Units | ED1P24B+H4TXV01 | EFV12BCA |  |  |  | 12.3 | 18.5 | 8.1 | 6.9 | TRUE | FALSE | TRUE |  | 64 | 61 | 61 | FALSE |  |  |  |  | NO |  | R410A | USA, Canada | 10800 | 0.7 | 4.52 | 22800 | 1.78 | 3.75 | 22800 | 1.78 | 3.75 | 11700 | 0.56 | 6.12 | 25100 | 1.78 | 4.13 | 8500 | 0.65 | 3.83 | 24000 | 2.41 | 2.92 | 24000 | 2.41 | 2.92 | 15500 | 1.83 | 2.48 | 15500 | 1.83 | 2.48 | 15500 | 1.83 | 2.48 | 14800 | 2.37 | 1.83 | 14800 | 2.37 | 1.83 | 14800 | 2.37 | 1.83 | -15 | 9800 | 1.74 | 1.65 | 9800 | 1.74 | 1.65
04/18/23 | Live | Lennox Industries | AC PRO | 4HP18V SERIES | Singlezone Ducted, Centrally Ducted | 206905573 |  | HRCU-A-CB | 4HP18V36P | Ducted Indoor Units | EA(C,U)1P36B+H4TXV02 | 80G2UH090BV16* |  |  |  | 10.9 | 17.1 | 8.1 | 6.9 | FALSE | FALSE | TRUE |  | 65 | 54 | 54 | FALSE | [6 empty] | R410A | USA | 11000 | 0.77 | 4.19 | 34400 | 3.1 | 3.25 | 34400 | 3.1 | 3.25 | 11500 | 0.64 | 5.27 | 36500 | 3.1 | 3.45 | 9000 | 0.58 | 4.55 | 34600 | 3.34 | 3.04 | 34600 | 3.34 | 3.04 | 22800 | 2.86 | 2.34 | 22800 | 2.86 | 2.34 | 22800 | 2.86 | 2.34 | 18700 | 2.68 | 2.04 | 18700 | 2.68 | 2.04 | 18700 | 2.68 | 2.04 | -15 | 14200 | 2.77 | 1.5 | 14200 | 2.77 | 1.5
04/18/23 | Live | Lennox Industries | AC PRO | 4HP18V SERIES | Singlezone Ducted, Centrally Ducted | 206905665 |  | HRCU-A-CB | 4HP18V36P | Ducted Indoor Units | EAC4X36B | 80G2UH090BV16* |  |  |  | 10.9 | 17.1 | 8.1 | 6.9 | FALSE | FALSE | TRUE |  | 65 | 54 | 54 | FALSE | [6 empty] | R410A | USA | 11000 | 0.77 | 4.19 | 34400 | 3.1 | 3.25 | 34400 | 3.1 | 3.25 | 11500 | 0.64 | 5.27 | 36500 | 3.1 | 3.45 | 9000 | 0.58 | 4.55 | 34600 | 3.34 | 3.04 | 34600 | 3.34 | 3.04 | 22800 | 2.86 | 2.34 | 22800 | 2.86 | 2.34 | 22800 | 2.86 | 2.34 | 18700 | 2.68 | 2.04 | 18700 | 2.68 | 2.04 | 18700 | 2.68 | 2.04 | -15 | 14200 | 2.77 | 1.5 | 14200 | 2.77 | 1.5
04/18/23 | Live | Lennox Industries | AC PRO | 4HP18V SERIES | Singlezone Ducted, Centrally Ducted | 206905584 |  | HRCU-A-CB | 4HP18V36P | Ducted Indoor Units | EA(C,U)1P48B+H4TXV02 | 80G1UH070BE12 |  |  |  | 10.4 | 16.5 | 8.1 | 6.9 | FALSE | FALSE | TRUE |  | 62 | 53 | 53 | FALSE | [6 empty] | R410A | USA | 11700 | 0.78 | 4.4 | 33800 | 3.11 | 3.19 | 33800 | 3.11 | 3.19 | 12500 | 0.66 | 5.55 | 36500 | 3.11 | 3.44 | 9000 | 0.65 | 4.06 | 34400 | 3.33 | 3.03 | 34400 | 3.33 | 3.03 | 21600 | 2.72 | 2.33 | 21600 | 2.72 | 2.33 | 21600 | 2.72 | 2.33 | 18500 | 2.56 | 2.12 | 18500 | 2.56 | 2.12 | 18500 | 2.56 | 2.12 | -15 | 14200 | 2.68 | 1.55 | 14200 | 2.68 | 1.55
04/18/23 | Live | Lennox Industries | AC PRO | 4HP18V SERIES | Singlezone Ducted, Centrally Ducted | 206905821 |  | HRCU-A-CB | 4HP18V36P | Ducted Indoor Units | ED1P30/36B+H4TXV02 | 80G2DF090BE16 |  |  |  | 12 | 17.5 | 8.1 | 6.9 | TRUE | FALSE | TRUE |  | 61 | 50 | 50 | FALSE |  |  |  |  | NO |  | R410A | USA | 11800 | 0.76 | 4.55 | 34800 | 2.86 | 3.57 | 34800 | 2.86 | 3.57 | 12500 | 0.63 | 5.81 | 35900 | 2.86 | 3.68 | 9300 | 0.64 | 4.26 | 36000 | 3.36 | 3.14 | 36000 | 3.36 | 3.14 | 22200 | 2.72 | 2.39 | 22200 | 2.72 | 2.39 | 22200 | 2.72 | 2.39 | 18000 | 2.58 | 2.04 | 18000 | 2.58 | 2.04 | 18000 | 2.58 | 2.04 | -15 | 13100 | 2.73 | 1.41 | 13100 | 2.73 | 1.41
04/18/23 | Live | Lennox Industries | AC PRO | 4HP18V SERIES | Singlezone Ducted, Centrally Ducted | 206906610 |  | HRCU-A-CB | 4HP18V60P | Ducted Indoor Units | BCE5V48M |  |  |  |  | 11 | 16.5 | 7.8 | 6.6 | FALSE | FALSE | FALSE |  | 66 | 57 | 57 | FALSE | [6 empty] | R410A | USA, Canada | 21600 | 1.56 | 4.06 | 44500 | 4.04 | 3.23 | 44500 | 4.04 | 3.23 | 23300 | 1.26 | 5.42 | 50000 | 4.04 | 3.63 | 18600 | 1.37 | 3.98 | 47000 | 4.9 | 2.81 | 47000 | 4.9 | 2.81 | 31400 | 4.33 | 2.13 | 31400 | 4.33 | 2.13 | 31400 | 4.33 | 2.13 | 26800 | 4.27 | 1.84 | 26800 | 4.27 | 1.84 | 26800 | 4.27 | 1.84 | -15 | 21300 | 4.31 | 1.45 | 21300 | 4.31 | 1.45
04/18/23 | Live | Lennox Industries | AC PRO | 4HP18V SERIES | Singlezone Ducted, Centrally Ducted | 206906606 |  | HRCU-A-CB | 4HP18V60P | Ducted Indoor Units | BCE5C48M*1P+H4TXV02 |  |  |  |  | 10.9 | 16 | 7.8 | 6.6 | FALSE | FALSE | FALSE |  | 67 | 57 | 57 | FALSE | [6 empty] | R410A | USA, Canada | 21300 | 1.58 | 3.95 | 45000 | 4.04 | 3.26 | 45000 | 4.04 | 3.26 | 23000 | 1.28 | 5.27 | 49500 | 4.04 | 3.59 | 18600 | 1.41 | 3.87 | 47000 | 4.94 | 2.79 | 47000 | 4.94 | 2.79 | 31600 | 4.37 | 2.12 | 31600 | 4.37 | 2.12 | 31600 | 4.37 | 2.12 | 26900 | 4.31 | 1.83 | 26900 | 4.31 | 1.83 | 26900 | 4.31 | 1.83 | -15 | 21400 | 4.35 | 1.44 | 21400 | 4.35 | 1.44
04/18/23 | Live | Lennox Industries | AC PRO | 4HP18V SERIES | Singlezone Ducted, Centrally Ducted | 206906607 |  | HRCU-A-CB | 4HP18V60P | Ducted Indoor Units | BCE5C48M*4X |  |  |  |  | 10.9 | 16 | 7.8 | 6.6 | FALSE | FALSE | FALSE |  | 67 | 57 | 57 | FALSE | [6 empty] | R410A | USA, Canada | 21300 | 1.58 | 3.95 | 45000 | 4.04 | 3.26 | 45000 | 4.04 | 3.26 | 23000 | 1.28 | 5.27 | 49500 | 4.04 | 3.59 | 18600 | 1.41 | 3.87 | 47000 | 4.94 | 2.79 | 47000 | 4.94 | 2.79 | 31600 | 4.37 | 2.12 | 31600 | 4.37 | 2.12 | 31600 | 4.37 | 2.12 | 26900 | 4.31 | 1.83 | 26900 | 4.31 | 1.83 | 26900 | 4.31 | 1.83 | -15 | 21400 | 4.35 | 1.44 | 21400 | 4.35 | 1.44
04/18/23 | Live | Lennox Industries | AC PRO | 4HP18V SERIES | Singlezone Ducted, Centrally Ducted | 206906608 |  | HRCU-A-CB | 4HP18V60P | Ducted Indoor Units | BCE5E48M |  |  |  |  | 10.9 | 16 | 7.8 | 6.6 | FALSE | FALSE | FALSE |  | 67 | 57 | 57 | FALSE | [6 empty] | R410A | USA, Canada | 21300 | 1.58 | 3.95 | 45000 | 4.04 | 3.26 | 45000 | 4.04 | 3.26 | 23000 | 1.28 | 5.27 | 49500 | 4.04 | 3.59 | 18600 | 1.41 | 3.87 | 47000 | 4.94 | 2.79 | 47000 | 4.94 | 2.79 | 31600 | 4.37 | 2.12 | 31600 | 4.37 | 2.12 | 31600 | 4.37 | 2.12 | 26900 | 4.31 | 1.83 | 26900 | 4.31 | 1.83 | 26900 | 4.31 | 1.83 | -15 | 21400 | 4.35 | 1.44 | 21400 | 4.35 | 1.44
04/18/23 | Live | Lennox Industries | AC PRO | 4HP18V SERIES | Singlezone Ducted, Centrally Ducted | 206906611 |  | HRCU-A-CB | 4HP18V60P | Ducted Indoor Units | BCE7E48M |  |  |  |  | 11 | 16.5 | 8.1 | 6.9 | FALSE | FALSE | TRUE |  | 65 | 55 | 55 | FALSE | [6 empty] | R410A | USA, Canada | 21600 | 1.49 | 4.25 | 46000 | 3.96 | 3.4 | 46000 | 3.96 | 3.4 | 23300 | 1.19 | 5.74 | 49400 | 3.96 | 3.66 | 18600 | 1.29 | 4.23 | 49500 | 4.62 | 3.14 | 49500 | 4.62 | 3.14 | 32200 | 3.98 | 2.37 | 32200 | 3.98 | 2.37 | 32200 | 3.98 | 2.37 | 27600 | 3.94 | 2.05 | 27600 | 3.94 | 2.05 | 27600 | 3.94 | 2.05 | -15 | 22500 | 4.02 | 1.64 | 22500 | 4.02 | 1.64
04/18/23 | Live | Lennox Industries | AC PRO | 4HP18V SERIES | Singlezone Ducted, Centrally Ducted | 206906749 |  | HRCU-A-CB | 4HP18V60P | Ducted Indoor Units | EAH1P48C+H4TXV02 | 80G1UH090CE20 |  |  |  | 11.7 | 16.5 | 7.8 | 6.6 | FALSE | FALSE | FALSE |  | 64 | 55 | 55 | FALSE | [6 empty] | R410A | USA | 21500 | 1.55 | 4.07 | 46000 | 3.9 | 3.46 | 46000 | 3.9 | 3.46 | 23200 | 1.25 | 5.44 | 49300 | 3.9 | 3.7 | 18100 | 1.5 | 3.54 | 47500 | 4.71 | 2.96 | 47500 | 4.71 | 2.96 | 30800 | 4.32 | 2.09 | 30800 | 4.32 | 2.09 | 30800 | 4.32 | 2.09 | 26400 | 4.25 | 1.82 | 26400 | 4.25 | 1.82 | 26400 | 4.25 | 1.82 | -15 | 21400 | 4.31 | 1.46 | 21400 | 4.31 | 1.46
04/18/23 | Live | Lennox Industries | AC PRO | 4HP18V SERIES | Singlezone Ducted, Centrally Ducted | 206906751 |  | HRCU-A-CB | 4HP18V60P | Ducted Indoor Units | EAH1P48C+H4TXV02 | 80G1UH110CE20 |  |  |  | 11 | 16.5 | 7.8 | 6.6 | FALSE | FALSE | FALSE |  | 64 | 55 | 55 | FALSE | [6 empty] | R410A | USA | 21400 | 1.53 | 4.1 | 45500 | 3.93 | 3.39 | 45500 | 3.93 | 3.39 | 23100 | 1.23 | 5.5 | 49000 | 3.93 | 3.65 | 18000 | 1.49 | 3.54 | 47500 | 4.79 | 2.91 | 47500 | 4.79 | 2.91 | 30800 | 4.37 | 2.07 | 30800 | 4.37 | 2.07 | 30800 | 4.37 | 2.07 | 26500 | 4.3 | 1.81 | 26500 | 4.3 | 1.81 | 26500 | 4.3 | 1.81 | -15 | 21500 | 4.36 | 1.45 | 21500 | 4.36 | 1.45
04/18/23 | Live | Lennox Industries | AC PRO | 4HP18V SERIES | Singlezone Ducted, Centrally Ducted | 206906753 |  | HRCU-A-CB | 4HP18V60P | Ducted Indoor Units | EAH1P48C+H4TXV02 | 80G2UH110CE20 |  |  |  | 11.5 | 16 | 7.8 | 6.6 | FALSE | FALSE | FALSE |  | 65 | 56 | 56 | FALSE | [6 empty] | R410A | USA | 21600 | 1.58 | 4.01 | 46000 | 3.95 | 3.41 | 46000 | 3.95 | 3.41 | 23400 | 1.28 | 5.36 | 49500 | 3.95 | 3.67 | 18200 | 1.5 | 3.56 | 47500 | 4.74 | 2.94 | 47500 | 4.74 | 2.94 | 31000 | 4.35 | 2.09 | 31000 | 4.35 | 2.09 | 31000 | 4.35 | 2.09 | 26600 | 4.29 | 1.82 | 26600 | 4.29 | 1.82 | 26600 | 4.29 | 1.82 | -15 | 21600 | 4.35 | 1.46 | 21600 | 4.35 | 1.46
04/18/23 | Live | Lennox Industries | AC PRO | 4HP18V SERIES | Singlezone Ducted, Centrally Ducted | 206906758 |  | HRCU-A-CB | 4HP18V60P | Ducted Indoor Units | EAH1P48C+H4TXV02 | 92G1UH110CE20 |  |  |  | 11 | 16 | 7.8 | 6.6 | FALSE | FALSE | FALSE |  | 64 | 55 | 55 | FALSE | [6 empty] | R410A | USA | 21400 | 1.57 | 3.99 | 45500 | 3.92 | 3.4 | 45500 | 3.92 | 3.4 | 23200 | 1.27 | 5.35 | 48700 | 3.92 | 3.64 | 18200 | 1.52 | 3.51 | 47500 | 4.83 | 2.88 | 47500 | 4.83 | 2.88 | 30800 | 4.39 | 2.06 | 30800 | 4.39 | 2.06 | 30800 | 4.39 | 2.06 | 26500 | 4.31 | 1.8 | 26500 | 4.31 | 1.8 | 26500 | 4.31 | 1.8 | -15 | 21500 | 4.37 | 1.44 | 21500 | 4.37 | 1.44
04/18/23 | Live | Lennox Industries | AC PRO | 4HP18V SERIES | Singlezone Ducted, Centrally Ducted | 206906763 |  | HRCU-A-CB | 4HP18V60P | Ducted Indoor Units | EAH1P48C+H4TXV02 | 96G2UH090CV20 |  |  |  | 11 | 17.1 | 7.8 | 6.6 | FALSE | FALSE | FALSE |  | 65 | 56 | 56 | FALSE | [6 empty] | R410A | USA, Canada | 21700 | 1.51 | 4.21 | 46000 | 4.06 | 3.32 | 46000 | 4.06 | 3.32 | 23500 | 1.21 | 5.69 | 49200 | 4.06 | 3.55 | 18000 | 1.44 | 3.66 | 48000 | 4.86 | 2.89 | 48000 | 4.86 | 2.89 | 31400 | 4.47 | 2.06 | 31400 | 4.47 | 2.06 | 31400 | 4.47 | 2.06 | 27000 | 4.41 | 1.79 | 27000 | 4.41 | 1.79 | 27000 | 4.41 | 1.79 | -15 | 22000 | 4.47 | 1.44 | 22000 | 4.47 | 1.44
04/18/23 | Live | Lennox Industries | AC PRO | 4HP18V SERIES | Singlezone Ducted, Centrally Ducted | 206906764 |  | HRCU-A-CB | 4HP18V60P | Ducted Indoor Units | EAH1P48C+H4TXV02 | 96G2UH110CV20 |  |  |  | 11 | 17.1 | 7.8 | 6.6 | FALSE | FALSE | FALSE |  | 65 | 56 | 56 | FALSE | [6 empty] | R410A | USA, Canada | 21700 | 1.5 | 4.24 | 46000 | 4.01 | 3.36 | 46000 | 4.01 | 3.36 | 23500 | 1.21 | 5.69 | 49100 | 4.01 | 3.59 | 18000 | 1.43 | 3.69 | 47500 | 4.83 | 2.88 | 47500 | 4.83 | 2.88 | 31200 | 4.44 | 2.06 | 31200 | 4.44 | 2.06 | 31200 | 4.44 | 2.06 | 26800 | 4.37 | 1.8 | 26800 | 4.37 | 1.8 | 26800 | 4.37 | 1.8 | -15 | 21800 | 4.43 | 1.44 | 21800 | 4.43 | 1.44
04/18/23 | Live | Lennox Industries | AC PRO | 4HP18V SERIES | Singlezone Ducted, Centrally Ducted | 206906755 |  | HRCU-A-CB | 4HP18V60P | Ducted Indoor Units | EAH1P48C+H4TXV02 | 80G2UH110CV20 |  |  |  | 11 | 17.1 | 7.8 | 6.6 | FALSE | FALSE | FALSE |  | 65 | 55 | 55 | FALSE | [6 empty] | R410A | USA | 21700 | 1.48 | 4.3 | 45500 | 3.94 | 3.38 | 45500 | 3.94 | 3.38 | 23400 | 1.19 | 5.76 | 49000 | 3.94 | 3.64 | 17900 | 1.42 | 3.69 | 47500 | 4.8 | 2.9 | 47500 | 4.8 | 2.9 | 31000 | 4.38 | 2.07 | 31000 | 4.38 | 2.07 | 31000 | 4.38 | 2.07 | 26500 | 4.31 | 1.8 | 26500 | 4.31 | 1.8 | 26500 | 4.31 | 1.8 | -15 | 21500 | 4.37 | 1.44 | 21500 | 4.37 | 1.44
04/18/23 | Live | Lennox Industries | AC PRO | 4HP18V SERIES | Singlezone Ducted, Centrally Ducted | 206906645 |  | HRCU-A-CB | 4HP18V60P | Ducted Indoor Units | EA(C,U)1P49C+H4TXV02 | 80G1UH100CE20X |  |  |  | 11.5 | 16 | 7.8 | 6.6 | FALSE | FALSE | FALSE |  | 66 | 57 | 57 | FALSE | [6 empty] | R410A | USA | 21100 | 1.56 | 3.96 | 46500 | 4 | 3.41 | 46500 | 4 | 3.41 | 22500 | 1.27 | 5.19 | 50400 | 4 | 3.69 | 17600 | 1.43 | 3.61 | 46000 | 4.53 | 2.98 | 46000 | 4.53 | 2.98 | 30600 | 4.12 | 2.18 | 30600 | 4.12 | 2.18 | 30600 | 4.12 | 2.18 | 26300 | 4.07 | 1.89 | 26300 | 4.07 | 1.89 | 26300 | 4.07 | 1.89 | -15 | 21500 | 4.14 | 1.52 | 21500 | 4.14 | 1.52
04/18/23 | Live | Lennox Industries | AC PRO | 4HP18V SERIES | Singlezone Ducted, Centrally Ducted | 206906646 |  | HRCU-A-CB | 4HP18V60P | Ducted Indoor Units | EA(C,U)1P49C+H4TXV02 | 80G1UH110CE20 |  |  |  | 11.7 | 16 | 7.8 | 6.6 | TRUE | FALSE | FALSE |  | 66 | 56 | 56 | FALSE |  |  |  |  | NO |  | R410A | USA | 21300 | 1.54 | 4.05 | 46500 | 3.93 | 3.47 | 46500 | 3.93 | 3.47 | 22500 | 1.24 | 5.32 | 50800 | 3.93 | 3.79 | 17500 | 1.4 | 3.66 | 46000 | 4.41 | 3.06 | 46000 | 4.41 | 3.06 | 30400 | 4.03 | 2.21 | 30400 | 4.03 | 2.21 | 30400 | 4.03 | 2.21 | 26100 | 3.98 | 1.92 | 26100 | 3.98 | 1.92 | 26100 | 3.98 | 1.92 | -15 | 21200 | 4.05 | 1.53 | 21200 | 4.05 | 1.53
04/18/23 | Live | Lennox Industries | AC PRO | 4HP18V SERIES | Singlezone Ducted, Centrally Ducted | 206906648 |  | HRCU-A-CB | 4HP18V60P | Ducted Indoor Units | EA(C,U)1P49C+H4TXV02 | 80G2UH110CV20 |  |  |  | 11.5 | 17 | 7.8 | 6.6 | FALSE | FALSE | FALSE |  | 66 | 56 | 56 | FALSE | [6 empty] | R410A | USA | 21400 | 1.48 | 4.24 | 46500 | 3.92 | 3.48 | 46500 | 3.92 | 3.48 | 22700 | 1.19 | 5.59 | 50400 | 3.92 | 3.77 | 17500 | 1.35 | 3.8 | 46000 | 4.47 | 3.02 | 46000 | 4.47 | 3.02 | 30400 | 4.05 | 2.2 | 30400 | 4.05 | 2.2 | 30400 | 4.05 | 2.2 | 26000 | 3.99 | 1.91 | 26000 | 3.99 | 1.91 | 26000 | 3.99 | 1.91 | -15 | 21200 | 4.06 | 1.53 | 21200 | 4.06 | 1.53
04/18/23 | Live | Lennox Industries | AC PRO | 4HP18V SERIES | Singlezone Ducted, Centrally Ducted | 206906651 |  | HRCU-A-CB | 4HP18V60P | Ducted Indoor Units | EA(C,U)1P49C+H4TXV02 | 92G1UH110CE20 |  |  |  | 11.7 | 16 | 7.8 | 6.6 | TRUE | FALSE | FALSE |  | 69 | 59 | 59 | FALSE |  |  |  |  | NO |  | R410A | USA | 21200 | 1.57 | 3.96 | 46500 | 3.91 | 3.49 | 46500 | 3.91 | 3.49 | 22600 | 1.28 | 5.17 | 50400 | 3.91 | 3.78 | 17600 | 1.44 | 3.58 | 44000 | 4.75 | 2.71 | 44000 | 4.75 | 2.71 | 30400 | 4.05 | 2.2 | 30400 | 4.05 | 2.2 | 30400 | 4.05 | 2.2 | 26000 | 3.99 | 1.91 | 26000 | 3.99 | 1.91 | 26000 | 3.99 | 1.91 | -15 | 21200 | 4.06 | 1.53 | 21200 | 4.06 | 1.53
04/18/23 | Live | Lennox Industries | AC PRO | 4HP18V SERIES | Singlezone Ducted, Centrally Ducted | 206906656 |  | HRCU-A-CB | 4HP18V60P | Ducted Indoor Units | EA(C,U)1P49C+H4TXV02 | 96G2UH090CV20 |  |  |  | 11 | 16.5 | 7.8 | 6.6 | FALSE | FALSE | FALSE |  | 66 | 56 | 56 | FALSE | [6 empty] | R410A | USA, Canada | 21400 | 1.51 | 4.15 | 46500 | 4.05 | 3.36 | 46500 | 4.05 | 3.36 | 22700 | 1.21 | 5.5 | 50500 | 4.05 | 3.65 | 17500 | 1.36 | 3.77 | 46500 | 4.54 | 3 | 46500 | 4.54 | 3 | 30800 | 4.16 | 2.17 | 30800 | 4.16 | 2.17 | 30800 | 4.16 | 2.17 | 26500 | 4.11 | 1.89 | 26500 | 4.11 | 1.89 | 26500 | 4.11 | 1.89 | -15 | 21600 | 4.18 | 1.51 | 21600 | 4.18 | 1.51
04/18/23 | Live | Lennox Industries | AC PRO | 4HP18V SERIES | Singlezone Ducted, Centrally Ducted | 206906657 |  | HRCU-A-CB | 4HP18V60P | Ducted Indoor Units | EA(C,U)1P49C+H4TXV02 | 96G2UH110CV20 |  |  |  | 11 | 16.5 | 7.8 | 6.6 | FALSE | FALSE | FALSE |  | 66 | 57 | 57 | FALSE | [6 empty] | R410A | USA, Canada | 21400 | 1.5 | 4.18 | 46500 | 3.99 | 3.42 | 46500 | 3.99 | 3.42 | 22700 | 1.21 | 5.5 | 50500 | 3.99 | 3.71 | 17400 | 1.35 | 3.78 | 46000 | 4.51 | 2.99 | 46000 | 4.51 | 2.99 | 30600 | 4.12 | 2.18 | 30600 | 4.12 | 2.18 | 30600 | 4.12 | 2.18 | 26300 | 4.05 | 1.9 | 26300 | 4.05 | 1.9 | 26300 | 4.05 | 1.9 | -15 | 21400 | 4.13 | 1.52 | 21400 | 4.13 | 1.52
04/18/23 | Live | Lennox Industries | AC PRO | 4HP18V SERIES | Singlezone Ducted, Centrally Ducted | 206906707 |  | HRCU-A-CB | 4HP18V60P | Ducted Indoor Units | EAC4X49C | 80G1UH100CE20X |  |  |  | 11.5 | 16 | 7.8 | 6.6 | FALSE | FALSE | FALSE |  | 66 | 57 | 57 | FALSE | [6 empty] | R410A | USA | 21100 | 1.56 | 3.96 | 46500 | 4 | 3.41 | 46500 | 4 | 3.41 | 22500 | 1.27 | 5.19 | 50400 | 4 | 3.69 | 17600 | 1.43 | 3.61 | 46000 | 4.53 | 2.98 | 46000 | 4.53 | 2.98 | 30600 | 4.12 | 2.18 | 30600 | 4.12 | 2.18 | 30600 | 4.12 | 2.18 | 26300 | 4.07 | 1.89 | 26300 | 4.07 | 1.89 | 26300 | 4.07 | 1.89 | -15 | 21500 | 4.14 | 1.52 | 21500 | 4.14 | 1.52
04/18/23 | Live | Lennox Industries | AC PRO | 4HP18V SERIES | Singlezone Ducted, Centrally Ducted | 206906708 |  | HRCU-A-CB | 4HP18V60P | Ducted Indoor Units | EAC4X49C | 80G1UH110CE20 |  |  |  | 11.7 | 16 | 7.8 | 6.6 | FALSE | FALSE | FALSE |  | 66 | 56 | 56 | FALSE | [6 empty] | R410A | USA | 21300 | 1.54 | 4.05 | 46500 | 3.93 | 3.47 | 46500 | 3.93 | 3.47 | 22500 | 1.24 | 5.32 | 50800 | 3.93 | 3.79 | 17500 | 1.4 | 3.66 | 46000 | 4.41 | 3.06 | 46000 | 4.41 | 3.06 | 30400 | 4.03 | 2.21 | 30400 | 4.03 | 2.21 | 30400 | 4.03 | 2.21 | 26100 | 3.98 | 1.92 | 26100 | 3.98 | 1.92 | 26100 | 3.98 | 1.92 | -15 | 21200 | 4.05 | 1.53 | 21200 | 4.05 | 1.53
04/18/23 | Live | Lennox Industries | AC PRO | 4HP18V SERIES | Singlezone Ducted, Centrally Ducted | 206906710 |  | HRCU-A-CB | 4HP18V60P | Ducted Indoor Units | EAC4X49C | 80G2UH110CV20 |  |  |  | 11.5 | 17.1 | 7.8 | 6.6 | FALSE | FALSE | FALSE |  | 66 | 56 | 56 | FALSE |  |  |  |  | NO |  | R410A | USA | 21400 | 1.48 | 4.24 | 46500 | 3.92 | 3.48 | 46500 | 3.92 | 3.48 | 22700 | 1.19 | 5.59 | 50400 | 3.92 | 3.77 | 17500 | 1.35 | 3.8 | 46000 | 4.47 | 3.02 | 46000 | 4.47 | 3.02 | 30400 | 4.05 | 2.2 | 30400 | 4.05 | 2.2 | 30400 | 4.05 | 2.2 | 26000 | 3.99 | 1.91 | 26000 | 3.99 | 1.91 | 26000 | 3.99 | 1.91 | -15 | 21200 | 4.06 | 1.53 | 21200 | 4.06 | 1.53
04/18/23 | Live | Lennox Industries | AC PRO | 4HP18V SERIES | Singlezone Ducted, Centrally Ducted | 206906713 |  | HRCU-A-CB | 4HP18V60P | Ducted Indoor Units | EAC4X49C | 92G1UH110CE20 |  |  |  | 11.7 | 16 | 7.8 | 6.6 | TRUE | FALSE | FALSE |  | 69 | 59 | 59 | FALSE |  |  |  |  | NO |  | R410A | USA | 21200 | 1.57 | 3.96 | 46500 | 3.91 | 3.49 | 46500 | 3.91 | 3.49 | 22600 | 1.28 | 5.17 | 50400 | 3.91 | 3.78 | 17600 | 1.44 | 3.58 | 44000 | 4.75 | 2.71 | 44000 | 4.75 | 2.71 | 30400 | 4.05 | 2.2 | 30400 | 4.05 | 2.2 | 30400 | 4.05 | 2.2 | 26000 | 3.99 | 1.91 | 26000 | 3.99 | 1.91 | 26000 | 3.99 | 1.91 | -15 | 21200 | 4.06 | 1.53 | 21200 | 4.06 | 1.53
04/18/23 | Live | Lennox Industries | AC PRO | 4HP18V SERIES | Singlezone Ducted, Centrally Ducted | 206906718 |  | HRCU-A-CB | 4HP18V60P | Ducted Indoor Units | EAC4X49C | 96G2UH090CV20 |  |  |  | 11 | 16.5 | 7.8 | 6.6 | FALSE | FALSE | FALSE |  | 66 | 56 | 56 | FALSE | [6 empty] | R410A | USA, Canada | 21400 | 1.51 | 4.15 | 46500 | 4.05 | 3.36 | 46500 | 4.05 | 3.36 | 22700 | 1.21 | 5.5 | 50500 | 4.05 | 3.65 | 17500 | 1.36 | 3.77 | 46500 | 4.54 | 3 | 46500 | 4.54 | 3 | 30800 | 4.16 | 2.17 | 30800 | 4.16 | 2.17 | 30800 | 4.16 | 2.17 | 26500 | 4.11 | 1.89 | 26500 | 4.11 | 1.89 | 26500 | 4.11 | 1.89 | -15 | 21600 | 4.18 | 1.51 | 21600 | 4.18 | 1.51
04/18/23 | Live | Lennox Industries | AC PRO | 4HP18V SERIES | Singlezone Ducted, Centrally Ducted | 206906719 |  | HRCU-A-CB | 4HP18V60P | Ducted Indoor Units | EAC4X49C | 96G2UH110CV20 |  |  |  | 11 | 16.5 | 7.8 | 6.6 | FALSE | FALSE | FALSE |  | 66 | 57 | 57 | FALSE | [6 empty] | R410A | USA, Canada | 21400 | 1.5 | 4.18 | 46500 | 3.99 | 3.42 | 46500 | 3.99 | 3.42 | 22700 | 1.21 | 5.5 | 50500 | 3.99 | 3.71 | 17400 | 1.35 | 3.78 | 46000 | 4.51 | 2.99 | 46000 | 4.51 | 2.99 | 30600 | 4.12 | 2.18 | 30600 | 4.12 | 2.18 | 30600 | 4.12 | 2.18 | 26300 | 4.05 | 1.9 | 26300 | 4.05 | 1.9 | 26300 | 4.05 | 1.9 | -15 | 21400 | 4.13 | 1.52 | 21400 | 4.13 | 1.52
04/18/23 | Live | Lennox Industries | AC PRO | 4HP18V SERIES | Singlezone Ducted, Centrally Ducted | 206906603 |  | HRCU-A-CB | 4HP18V60P | Ducted Indoor Units | BCE5V60M |  |  |  |  | 10 | 16 | 7.8 | 6.6 | FALSE | FALSE | FALSE |  | 67 | 57 | 57 | FALSE | [6 empty] | R410A | USA, Canada | 21600 | 1.55 | 4.08 | 55500 | 5.33 | 3.05 | 55500 | 5.33 | 3.05 | 23200 | 1.26 | 5.4 | 60500 | 5.33 | 3.33 | 17400 | 1.28 | 3.98 | 57000 | 5.92 | 2.82 | 57000 | 5.92 | 2.82 | 38500 | 5.25 | 2.15 | 38500 | 5.25 | 2.15 | 38500 | 5.25 | 2.15 | 32700 | 5.14 | 1.86 | 32700 | 5.14 | 1.86 | 32700 | 5.14 | 1.86 | -15 | 26300 | 5.06 | 1.52 | 26300 | 5.06 | 1.52
04/18/23 | Live | Lennox Industries | AC PRO | 4HP18V SERIES | Singlezone Ducted, Centrally Ducted | 206906674 |  | HRCU-A-CB | 4HP18V60P | Ducted Indoor Units | EA(C,U)1P60C+H4TXV03 | 80G2UH110CE20 |  |  |  | 10 | 16 | 8.1 | 6.9 | FALSE | FALSE | TRUE |  | 64 | 56 | 56 | FALSE | [6 empty] | R410A | USA | 22200 | 1.61 | 4.04 | 57500 | 5.55 | 3.04 | 57500 | 5.55 | 3.04 | 23900 | 1.31 | 5.35 | 62700 | 5.55 | 3.31 | 18700 | 1.28 | 4.28 | 58500 | 5.7 | 3.01 | 58500 | 5.7 | 3.01 | 38000 | 5.14 | 2.17 | 38000 | 5.14 | 2.17 | 38000 | 5.14 | 2.17 | 33200 | 5.06 | 1.92 | 33200 | 5.06 | 1.92 | 33200 | 5.06 | 1.92 | -15 | 27900 | 4.99 | 1.64 | 27900 | 4.99 | 1.64
04/18/23 | Live | Lennox Industries | AC PRO | 4HP18V SERIES | Singlezone Ducted, Centrally Ducted | 206906676 |  | HRCU-A-CB | 4HP18V60P | Ducted Indoor Units | EA(C,U)1P60C+H4TXV03 | 80G2UH110CV20 |  |  |  | 10 | 16 | 8.1 | 6.9 | FALSE | FALSE | TRUE |  | 64 | 56 | 56 | FALSE | [6 empty] | R410A | USA | 22200 | 1.62 | 4.02 | 57000 | 5.57 | 3 | 57000 | 5.57 | 3 | 23900 | 1.32 | 5.31 | 62100 | 5.57 | 3.27 | 18800 | 1.29 | 4.27 | 58500 | 5.79 | 2.96 | 58500 | 5.79 | 2.96 | 38000 | 5.21 | 2.14 | 38000 | 5.21 | 2.14 | 38000 | 5.21 | 2.14 | 33200 | 5.12 | 1.9 | 33200 | 5.12 | 1.9 | 33200 | 5.12 | 1.9 | -15 | 28100 | 5.05 | 1.63 | 28100 | 5.05 | 1.63
04/18/23 | Live | Lennox Industries | AC PRO | 4HP18V SERIES | Singlezone Ducted, Centrally Ducted | 206906677 |  | HRCU-A-CB | 4HP18V60P | Ducted Indoor Units | EA(C,U)1P60C+H4TXV03 | 92G1UH110CE20 |  |  |  | 10.4 | 16 | 8.1 | 6.9 | FALSE | FALSE | TRUE |  | 65 | 56 | 56 | FALSE | [6 empty] | R410A | USA | 22100 | 1.59 | 4.07 | 57500 | 5.5 | 3.06 | 57500 | 5.5 | 3.06 | 23800 | 1.29 | 5.41 | 62200 | 5.5 | 3.31 | 18700 | 1.28 | 4.28 | 58000 | 5.72 | 2.97 | 58000 | 5.72 | 2.97 | 37800 | 5.13 | 2.16 | 37800 | 5.13 | 2.16 | 37800 | 5.13 | 2.16 | 33000 | 5.05 | 1.92 | 33000 | 5.05 | 1.92 | 33000 | 5.05 | 1.92 | -15 | 27800 | 4.97 | 1.64 | 27800 | 4.97 | 1.64
04/18/23 | Live | Lennox Industries | AC PRO | 4HP18V SERIES | Singlezone Ducted, Centrally Ducted | 206906681 |  | HRCU-A-CB | 4HP18V60P | Ducted Indoor Units | EA(C,U)1P60C+H4TXV03 | 96G2UH090CV20 |  |  |  | 10 | 16 | 8.1 | 6.9 | FALSE | FALSE | TRUE |  | 64 | 56 | 56 | FALSE | [6 empty] | R410A | USA, Canada | 22300 | 1.62 | 4.03 | 57000 | 5.59 | 2.99 | 57000 | 5.59 | 2.99 | 23900 | 1.32 | 5.31 | 62100 | 5.59 | 3.26 | 18800 | 1.29 | 4.27 | 58500 | 5.81 | 2.95 | 58500 | 5.81 | 2.95 | 38000 | 5.23 | 2.13 | 38000 | 5.23 | 2.13 | 38000 | 5.23 | 2.13 | 33300 | 5.14 | 1.9 | 33300 | 5.14 | 1.9 | 33300 | 5.14 | 1.9 | -15 | 28100 | 5.07 | 1.62 | 28100 | 5.07 | 1.62
04/18/23 | Live | Lennox Industries | AC PRO | 4HP18V SERIES | Singlezone Ducted, Centrally Ducted | 206906682 |  | HRCU-A-CB | 4HP18V60P | Ducted Indoor Units | EA(C,U)1P60C+H4TXV03 | 96G2UH110CV20 |  |  |  | 10 | 16 | 8.1 | 6.9 | FALSE | FALSE | TRUE |  | 65 | 56 | 56 | FALSE | [6 empty] | R410A | USA, Canada | 22300 | 1.61 | 4.06 | 57000 | 5.51 | 3.03 | 57000 | 5.51 | 3.03 | 24000 | 1.31 | 5.37 | 62000 | 5.51 | 3.3 | 18800 | 1.28 | 4.3 | 58000 | 5.77 | 2.95 | 58000 | 5.77 | 2.95 | 38000 | 5.17 | 2.15 | 38000 | 5.17 | 2.15 | 38000 | 5.17 | 2.15 | 33000 | 5.08 | 1.9 | 33000 | 5.08 | 1.9 | 33000 | 5.08 | 1.9 | -15 | 27900 | 5.01 | 1.63 | 27900 | 5.01 | 1.63
04/18/23 | Live | Lennox Industries | AC PRO | 4HP18V SERIES | Singlezone Ducted, Centrally Ducted | 206906736 |  | HRCU-A-CB | 4HP18V60P | Ducted Indoor Units | EAC4X60C | 80G2UH110CE20 |  |  |  | 10 | 16 | 8.1 | 6.9 | FALSE | FALSE | TRUE |  | 64 | 56 | 56 | FALSE | [6 empty] | R410A | USA | 22200 | 1.61 | 4.04 | 57500 | 5.55 | 3.04 | 57500 | 5.55 | 3.04 | 23900 | 1.31 | 5.35 | 62700 | 5.55 | 3.31 | 18700 | 1.28 | 4.28 | 58500 | 5.7 | 3.01 | 58500 | 5.7 | 3.01 | 38000 | 5.14 | 2.17 | 38000 | 5.14 | 2.17 | 38000 | 5.14 | 2.17 | 33200 | 5.06 | 1.92 | 33200 | 5.06 | 1.92 | 33200 | 5.06 | 1.92 | -15 | 27900 | 4.99 | 1.64 | 27900 | 4.99 | 1.64
04/18/23 | Live | Lennox Industries | AC PRO | 4HP18V SERIES | Singlezone Ducted, Centrally Ducted | 206906738 |  | HRCU-A-CB | 4HP18V60P | Ducted Indoor Units | EAC4X60C | 80G2UH110CV20 |  |  |  | 10 | 16 | 8.1 | 6.9 | FALSE | FALSE | TRUE |  | 64 | 56 | 56 | FALSE | [6 empty] | R410A | USA | 22200 | 1.62 | 4.02 | 57000 | 5.57 | 3 | 57000 | 5.57 | 3 | 23900 | 1.32 | 5.31 | 62100 | 5.57 | 3.27 | 18800 | 1.29 | 4.27 | 58500 | 5.79 | 2.96 | 58500 | 5.79 | 2.96 | 38000 | 5.21 | 2.14 | 38000 | 5.21 | 2.14 | 38000 | 5.21 | 2.14 | 33200 | 5.12 | 1.9 | 33200 | 5.12 | 1.9 | 33200 | 5.12 | 1.9 | -15 | 28100 | 5.05 | 1.63 | 28100 | 5.05 | 1.63
04/18/23 | Live | Lennox Industries | AC PRO | 4HP18V SERIES | Singlezone Ducted, Centrally Ducted | 206906739 |  | HRCU-A-CB | 4HP18V60P | Ducted Indoor Units | EAC4X60C | 92G1UH110CE20 |  |  |  | 10.4 | 16 | 8.1 | 6.9 | FALSE | FALSE | TRUE |  | 65 | 56 | 56 | FALSE | [6 empty] | R410A | USA | 22100 | 1.59 | 4.07 | 57500 | 5.5 | 3.06 | 57500 | 5.5 | 3.06 | 23800 | 1.29 | 5.41 | 62200 | 5.5 | 3.31 | 18700 | 1.28 | 4.28 | 58000 | 5.72 | 2.97 | 58000 | 5.72 | 2.97 | 37800 | 5.13 | 2.16 | 37800 | 5.13 | 2.16 | 37800 | 5.13 | 2.16 | 33000 | 5.05 | 1.92 | 33000 | 5.05 | 1.92 | 33000 | 5.05 | 1.92 | -15 | 27800 | 4.97 | 1.64 | 27800 | 4.97 | 1.64
04/18/23 | Live | Lennox Industries | AC PRO | 4HP18V SERIES | Singlezone Ducted, Centrally Ducted | 206906743 |  | HRCU-A-CB | 4HP18V60P | Ducted Indoor Units | EAC4X60C | 96G2UH090CV20 |  |  |  | 10 | 16 | 8.1 | 6.9 | FALSE | FALSE | TRUE |  | 64 | 56 | 56 | FALSE | [6 empty] | R410A | USA, Canada | 22300 | 1.62 | 4.03 | 57000 | 5.59 | 2.99 | 57000 | 5.59 | 2.99 | 23900 | 1.32 | 5.31 | 62100 | 5.59 | 3.26 | 18800 | 1.29 | 4.27 | 58500 | 5.81 | 2.95 | 58500 | 5.81 | 2.95 | 38000 | 5.23 | 2.13 | 38000 | 5.23 | 2.13 | 38000 | 5.23 | 2.13 | 33300 | 5.14 | 1.9 | 33300 | 5.14 | 1.9 | 33300 | 5.14 | 1.9 | -15 | 28100 | 5.07 | 1.62 | 28100 | 5.07 | 1.62
04/18/23 | Live | Lennox Industries | AC PRO | 4HP18V SERIES | Singlezone Ducted, Centrally Ducted | 206906744 |  | HRCU-A-CB | 4HP18V60P | Ducted Indoor Units | EAC4X60C | 96G2UH110CV20 |  |  |  | 10 | 16 | 8.1 | 6.9 | FALSE | FALSE | TRUE |  | 65 | 56 | 56 | FALSE | [6 empty] | R410A | USA, Canada | 22300 | 1.61 | 4.06 | 57000 | 5.51 | 3.03 | 57000 | 5.51 | 3.03 | 24000 | 1.31 | 5.37 | 62000 | 5.51 | 3.3 | 18800 | 1.28 | 4.3 | 58000 | 5.77 | 2.95 | 58000 | 5.77 | 2.95 | 38000 | 5.17 | 2.15 | 38000 | 5.17 | 2.15 | 38000 | 5.17 | 2.15 | 33000 | 5.08 | 1.9 | 33000 | 5.08 | 1.9 | 33000 | 5.08 | 1.9 | -15 | 27900 | 5.01 | 1.63 | 27900 | 5.01 | 1.63
04/18/23 | Live | Lennox Industries | AC PRO | 4HP18V SERIES | Singlezone Ducted, Centrally Ducted | 206906684 |  | HRCU-A-CB | 4HP18V60P | Ducted Indoor Units | EA(C,U)1P60D+H4TXV03 | 80G1UH135DE20 |  |  |  | 10.4 | 15.2 | 7.8 | 6.6 | FALSE | FALSE | FALSE |  | 68 | 60 | 60 | FALSE | [6 empty] | R410A | USA | 21500 | 1.66 | 3.8 | 58500 | 5.54 | 3.09 | 58500 | 5.54 | 3.09 | 23100 | 1.36 | 4.98 | 62600 | 5.54 | 3.31 | 16500 | 1.39 | 3.48 | 57000 | 6.02 | 2.77 | 57000 | 6.02 | 2.77 | 39000 | 5.4 | 2.12 | 39000 | 5.4 | 2.12 | 39000 | 5.4 | 2.12 | 34300 | 5.29 | 1.9 | 34300 | 5.29 | 1.9 | 34300 | 5.29 | 1.9 | -15 | 28000 | 5.17 | 1.59 | 28000 | 5.17 | 1.59
04/18/23 | Live | Lennox Industries | AC PRO | 4HP18V SERIES | Singlezone Ducted, Centrally Ducted | 206906685 |  | HRCU-A-CB | 4HP18V60P | Ducted Indoor Units | EA(C,U)1P60D+H4TXV03 | 96G2UH135DV20 |  |  |  | 10.4 | 15.5 | 7.8 | 6.6 | FALSE | FALSE | FALSE |  | 67 | 59 | 59 | FALSE | [6 empty] | R410A | USA, Canada | 21800 | 1.6 | 3.99 | 59000 | 5.54 | 3.12 | 59000 | 5.54 | 3.12 | 23300 | 1.3 | 5.25 | 63200 | 5.54 | 3.34 | 16300 | 1.31 | 3.65 | 57500 | 5.95 | 2.83 | 57500 | 5.95 | 2.83 | 39000 | 5.36 | 2.13 | 39000 | 5.36 | 2.13 | 39000 | 5.36 | 2.13 | 34300 | 5.25 | 1.91 | 34300 | 5.25 | 1.91 | 34300 | 5.25 | 1.91 | -15 | 28000 | 5.14 | 1.6 | 28000 | 5.14 | 1.6
04/18/23 | Live | Lennox Industries | AC PRO | 4HP18V SERIES | Singlezone Ducted, Centrally Ducted | 206906766 |  | HRCU-A-CB | 4HP18V60P | Ducted Indoor Units | EAH1P51C+H4TXV03 | 80G1UH090CE20 |  |  |  | 10 | 16 | 7.8 | 6.6 | FALSE | FALSE | FALSE |  | 65 | 56 | 56 | FALSE | [6 empty] | R410A | USA | 21800 | 1.57 | 4.07 | 58000 | 5.58 | 3.05 | 58000 | 5.58 | 3.05 | 23600 | 1.27 | 5.45 | 62400 | 5.58 | 3.28 | 17300 | 1.32 | 3.84 | 56000 | 6.02 | 2.73 | 56000 | 6.02 | 2.73 | 36800 | 5.33 | 2.02 | 36800 | 5.33 | 2.02 | 36800 | 5.33 | 2.02 | 31900 | 5.24 | 1.78 | 31900 | 5.24 | 1.78 | 31900 | 5.24 | 1.78 | -15 | 26100 | 5.18 | 1.48 | 26100 | 5.18 | 1.48
04/18/23 | Live | Lennox Industries | AC PRO | 4HP18V SERIES | Singlezone Ducted, Centrally Ducted | 206906791 |  | HRCU-A-CB | 4HP18V60P | Ducted Indoor Units | ED1P60D+H4TXV03 | 96G2DF090CV20 |  |  |  | 10 | 15.5 | 7.8 | 6.6 | FALSE | FALSE | FALSE |  | 67 | 59 | 59 | FALSE | [6 empty] | R410A | USA, Canada | 22200 | 1.65 | 3.94 | 57500 | 5.64 | 2.99 | 57500 | 5.64 | 2.99 | 23900 | 1.36 | 5.15 | 60800 | 5.64 | 3.16 | 18200 | 1.33 | 4.01 | 57000 | 6.17 | 2.71 | 57000 | 6.17 | 2.71 | 38500 | 5.47 | 2.06 | 38500 | 5.47 | 2.06 | 38500 | 5.47 | 2.06 | 33700 | 5.38 | 1.84 | 33700 | 5.38 | 1.84 | 33700 | 5.38 | 1.84 | -15 | 28400 | 5.28 | 1.58 | 28400 | 5.28 | 1.58
04/18/23 | Live | Lennox Industries | AC PRO | 4HP18V SERIES | Singlezone Ducted, Centrally Ducted | 206906792 |  | HRCU-A-CB | 4HP18V60P | Ducted Indoor Units | ED1P60D+H4TXV03 | 96G2DF110CV20 |  |  |  | 10 | 15.5 | 7.8 | 6.6 | FALSE | FALSE | FALSE |  | 67 | 58 | 58 | FALSE | [6 empty] | R410A | USA, Canada | 22200 | 1.65 | 3.94 | 57500 | 5.59 | 3.01 | 57500 | 5.59 | 3.01 | 23900 | 1.35 | 5.19 | 60700 | 5.59 | 3.18 | 18200 | 1.33 | 4.01 | 57000 | 6.14 | 2.72 | 57000 | 6.14 | 2.72 | 38500 | 5.43 | 2.08 | 38500 | 5.43 | 2.08 | 38500 | 5.43 | 2.08 | 33500 | 5.34 | 1.84 | 33500 | 5.34 | 1.84 | 33500 | 5.34 | 1.84 | -15 | 28300 | 5.24 | 1.58 | 28300 | 5.24 | 1.58
04/18/23 | Live | Lennox Industries | AC PRO | 4HP18V SERIES | Singlezone Ducted, Centrally Ducted | 206906789 |  | HRCU-A-CB | 4HP18V60P | Ducted Indoor Units | ED1P60D+H4TXV03 | 80G1DF110CE20 |  |  |  | 10.4 | 16 | 8.1 | 6.9 | FALSE | FALSE | TRUE |  | 67 | 58 | 58 | FALSE | [6 empty] | R410A | USA | 22200 | 1.58 | 4.12 | 58000 | 5.51 | 3.08 | 58000 | 5.51 | 3.08 | 23900 | 1.29 | 5.43 | 61100 | 5.51 | 3.25 | 18000 | 1.28 | 4.12 | 56500 | 6.04 | 2.74 | 56500 | 6.04 | 2.74 | 38000 | 5.34 | 2.09 | 38000 | 5.34 | 2.09 | 38000 | 5.34 | 2.09 | 33200 | 5.24 | 1.86 | 33200 | 5.24 | 1.86 | 33200 | 5.24 | 1.86 | -15 | 28000 | 5.15 | 1.59 | 28000 | 5.15 | 1.59
04/18/23 | Live | Lennox Industries | AC PRO | 4HP18V SERIES | Singlezone Ducted, Centrally Ducted | 206906754 |  | HRCU-A-CB | 4HP18V60P | Ducted Indoor Units | EAH1P48C+H4TXV02 | 80G2UH110CE20L |  |  |  | 11.5 | 16 | 7.8 | 6.6 | FALSE | FALSE | FALSE |  | 65 | 56 | 56 | FALSE | [6 empty] | R410A | USA | 21600 | 1.58 | 4.01 | 46000 | 3.95 | 3.41 | 46000 | 3.95 | 3.41 | 23400 | 1.28 | 5.36 | 49500 | 3.95 | 3.67 | 18200 | 1.5 | 3.56 | 47500 | 4.74 | 2.94 | 47500 | 4.74 | 2.94 | 31000 | 4.35 | 2.09 | 31000 | 4.35 | 2.09 | 31000 | 4.35 | 2.09 | 26600 | 4.29 | 1.82 | 26600 | 4.29 | 1.82 | 26600 | 4.29 | 1.82 | -15 | 21600 | 4.35 | 1.46 | 21600 | 4.35 | 1.46
04/18/23 | Live | Lennox Industries | AC PRO | 4HP18V SERIES | Singlezone Ducted, Centrally Ducted | 206906675 |  | HRCU-A-CB | 4HP18V60P | Ducted Indoor Units | EA(C,U)1P60C+H4TXV03 | 80G2UH110CE20L |  |  |  | 10 | 16 | 8.1 | 6.9 | FALSE | FALSE | TRUE |  | 64 | 56 | 56 | FALSE | [6 empty] | R410A | USA | 22200 | 1.61 | 4.04 | 57500 | 5.55 | 3.04 | 57500 | 5.55 | 3.04 | 23900 | 1.31 | 5.35 | 62700 | 5.55 | 3.31 | 18700 | 1.28 | 4.28 | 58500 | 5.7 | 3.01 | 58500 | 5.7 | 3.01 | 38000 | 5.14 | 2.17 | 38000 | 5.14 | 2.17 | 38000 | 5.14 | 2.17 | 33200 | 5.06 | 1.92 | 33200 | 5.06 | 1.92 | 33200 | 5.06 | 1.92 | -15 | 27900 | 4.99 | 1.64 | 27900 | 4.99 | 1.64
04/18/23 | Live | Lennox Industries | AC PRO | 4HP18V SERIES | Singlezone Ducted, Centrally Ducted | 206906737 |  | HRCU-A-CB | 4HP18V60P | Ducted Indoor Units | EAC4X60C | 80G2UH110CE20L |  |  |  | 10 | 16 | 8.1 | 6.9 | FALSE | FALSE | TRUE |  | 64 | 56 | 56 | FALSE | [6 empty] | R410A | USA | 22200 | 1.61 | 4.04 | 57500 | 5.55 | 3.04 | 57500 | 5.55 | 3.04 | 23900 | 1.31 | 5.35 | 62700 | 5.55 | 3.31 | 18700 | 1.28 | 4.28 | 58500 | 5.7 | 3.01 | 58500 | 5.7 | 3.01 | 38000 | 5.14 | 2.17 | 38000 | 5.14 | 2.17 | 38000 | 5.14 | 2.17 | 33200 | 5.06 | 1.92 | 33200 | 5.06 | 1.92 | 33200 | 5.06 | 1.92 | -15 | 27900 | 4.99 | 1.64 | 27900 | 4.99 | 1.64
04/18/23 | Live | Lennox Industries | AC PRO | 4HP18V SERIES | Singlezone Ducted, Centrally Ducted | 206906647 |  | HRCU-A-CB | 4HP18V60P | Ducted Indoor Units | EA(C,U)1P49C+H4TXV02 | 80G2UH110CE16 |  |  |  | 11.7 | 17.1 | 7.8 | 6.6 | TRUE | FALSE | FALSE |  | 66 | 56 | 56 | FALSE |  |  |  |  | NO |  | R410A | USA | 21400 | 1.47 | 4.27 | 46500 | 3.87 | 3.52 | 46500 | 3.87 | 3.52 | 22700 | 1.18 | 5.64 | 50400 | 3.87 | 3.82 | 17400 | 1.33 | 3.83 | 45500 | 4.43 | 3.01 | 45500 | 4.43 | 3.01 | 30200 | 4 | 2.21 | 30200 | 4 | 2.21 | 30200 | 4 | 2.21 | 25800 | 3.94 | 1.92 | 25800 | 3.94 | 1.92 | 25800 | 3.94 | 1.92 | -15 | 21000 | 4.01 | 1.53 | 21000 | 4.01 | 1.53
04/18/23 | Live | Lennox Industries | AC PRO | 4HP18V SERIES | Singlezone Ducted, Centrally Ducted | 206906658 |  | HRCU-A-CB | 4HP18V60P | Ducted Indoor Units | EA(C,U)1P49C+H4TXV02 | EFV16CCA |  |  |  | 11 | 16.5 | 7.8 | 6.6 | FALSE | FALSE | FALSE |  | 66 | 56 | 56 | FALSE | [6 empty] | R410A | USA, Canada | 21300 | 1.51 | 4.13 | 46000 | 3.98 | 3.39 | 46000 | 3.98 | 3.39 | 22600 | 1.21 | 5.47 | 50000 | 3.98 | 3.68 | 17500 | 1.35 | 3.8 | 46000 | 4.45 | 3.03 | 46000 | 4.45 | 3.03 | 30600 | 4.05 | 2.21 | 30600 | 4.05 | 2.21 | 30600 | 4.05 | 2.21 | 26200 | 3.99 | 1.92 | 26200 | 3.99 | 1.92 | 26200 | 3.99 | 1.92 | -15 | 21400 | 4.07 | 1.54 | 21400 | 4.07 | 1.54
04/18/23 | Live | Lennox Industries | AC PRO | 4HP18V SERIES | Singlezone Ducted, Centrally Ducted | 206906709 |  | HRCU-A-CB | 4HP18V60P | Ducted Indoor Units | EAC4X49C | 80G2UH110CE16 |  |  |  | 11.7 | 17.1 | 7.8 | 6.6 | TRUE | FALSE | FALSE |  | 66 | 56 | 56 | FALSE |  |  |  |  | NO |  | R410A | USA | 21400 | 1.47 | 4.27 | 46500 | 3.87 | 3.52 | 46500 | 3.87 | 3.52 | 22700 | 1.18 | 5.64 | 50400 | 3.87 | 3.82 | 17400 | 1.33 | 3.83 | 45500 | 4.43 | 3.01 | 45500 | 4.43 | 3.01 | 30200 | 4 | 2.21 | 30200 | 4 | 2.21 | 30200 | 4 | 2.21 | 25800 | 3.94 | 1.92 | 25800 | 3.94 | 1.92 | 25800 | 3.94 | 1.92 | -15 | 21000 | 4.01 | 1.53 | 21000 | 4.01 | 1.53
04/18/23 | Live | Lennox Industries | AC PRO | 4HP18V SERIES | Singlezone Ducted, Centrally Ducted | 206906720 |  | HRCU-A-CB | 4HP18V60P | Ducted Indoor Units | EAC4X49C | EFV16CCA |  |  |  | 11 | 16.5 | 7.8 | 6.6 | FALSE | FALSE | FALSE |  | 66 | 56 | 56 | FALSE | [6 empty] | R410A | USA, Canada | 21300 | 1.51 | 4.13 | 46000 | 3.98 | 3.39 | 46000 | 3.98 | 3.39 | 22600 | 1.21 | 5.47 | 50000 | 3.98 | 3.68 | 17500 | 1.35 | 3.8 | 46000 | 4.45 | 3.03 | 46000 | 4.45 | 3.03 | 30600 | 4.05 | 2.21 | 30600 | 4.05 | 2.21 | 30600 | 4.05 | 2.21 | 26200 | 3.99 | 1.92 | 26200 | 3.99 | 1.92 | 26200 | 3.99 | 1.92 | -15 | 21400 | 4.07 | 1.54 | 21400 | 4.07 | 1.54
04/18/23 | Live | Lennox Industries | AC PRO | 4HP18V SERIES | Singlezone Ducted, Centrally Ducted | 206906788 |  | HRCU-A-CB | 4HP18V60P | Ducted Indoor Units | ED1P50/60C+H4TXV02 | EFV16CCA |  |  |  | 11.5 | 17.1 | 8.1 | 6.9 | FALSE | FALSE | TRUE |  | 65 | 58 | 58 | FALSE | [6 empty] | R410A | USA, Canada | 21800 | 1.51 | 4.23 | 45500 | 3.91 | 3.41 | 45500 | 3.91 | 3.41 | 23300 | 1.21 | 5.64 | 49100 | 3.91 | 3.68 | 17700 | 1.26 | 4.12 | 46500 | 4.51 | 3.02 | 46500 | 4.51 | 3.02 | 30400 | 4.01 | 2.22 | 30400 | 4.01 | 2.22 | 30400 | 4.01 | 2.22 | 27000 | 3.97 | 1.99 | 27000 | 3.97 | 1.99 | 27000 | 3.97 | 1.99 | -15 | 22000 | 4.05 | 1.59 | 22000 | 4.05 | 1.59
04/18/23 | Live | Lennox Industries | AC PRO | 4HP18V SERIES | Singlezone Ducted, Centrally Ducted | 206906671 |  | HRCU-A-CB | 4HP18V60P | Ducted Indoor Units | EA(C,U)1P60C+H4TXV03 | 80G1UH090CE20 |  |  |  | 10.4 | 16.5 | 8.1 | 6.9 | FALSE | FALSE | TRUE |  | 66 | 57 | 57 | FALSE | [6 empty] | R410A | USA | 22400 | 1.56 | 4.21 | 58000 | 5.51 | 3.08 | 58000 | 5.51 | 3.08 | 24100 | 1.26 | 5.61 | 63000 | 5.51 | 3.35 | 18600 | 1.23 | 4.43 | 57500 | 5.64 | 2.99 | 57500 | 5.64 | 2.99 | 38000 | 5.08 | 2.19 | 38000 | 5.08 | 2.19 | 38000 | 5.08 | 2.19 | 33200 | 5.01 | 1.94 | 33200 | 5.01 | 1.94 | 33200 | 5.01 | 1.94 | -15 | 27800 | 4.93 | 1.65 | 27800 | 4.93 | 1.65
04/18/23 | Live | Lennox Industries | AC PRO | 4HP18V SERIES | Singlezone Ducted, Centrally Ducted | 206906672 |  | HRCU-A-CB | 4HP18V60P | Ducted Indoor Units | EA(C,U)1P60C+H4TXV03 | 80G1UH100CE20X |  |  |  | 10 | 16.5 | 8.1 | 6.9 | FALSE | FALSE | TRUE |  | 65 | 57 | 57 | FALSE | [6 empty] | R410A | USA | 22200 | 1.56 | 4.17 | 57500 | 5.6 | 3.01 | 57500 | 5.6 | 3.01 | 23900 | 1.26 | 5.56 | 62200 | 5.6 | 3.26 | 18600 | 1.25 | 4.36 | 58000 | 5.8 | 2.93 | 58000 | 5.8 | 2.93 | 38000 | 5.22 | 2.13 | 38000 | 5.22 | 2.13 | 38000 | 5.22 | 2.13 | 33300 | 5.14 | 1.9 | 33300 | 5.14 | 1.9 | 33300 | 5.14 | 1.9 | -15 | 28100 | 5.07 | 1.62 | 28100 | 5.07 | 1.62
04/18/23 | Live | Lennox Industries | AC PRO | 4HP18V SERIES | Singlezone Ducted, Centrally Ducted | 206906673 |  | HRCU-A-CB | 4HP18V60P | Ducted Indoor Units | EA(C,U)1P60C+H4TXV03 | 80G1UH110CE20 |  |  |  | 10 | 16.5 | 8.1 | 6.9 | FALSE | FALSE | TRUE |  | 66 | 57 | 57 | FALSE | [6 empty] | R410A | USA | 22300 | 1.55 | 4.22 | 57500 | 5.53 | 3.05 | 57500 | 5.53 | 3.05 | 24000 | 1.25 | 5.63 | 62700 | 5.53 | 3.32 | 18500 | 1.23 | 4.41 | 57500 | 5.69 | 2.96 | 57500 | 5.69 | 2.96 | 38000 | 5.12 | 2.18 | 38000 | 5.12 | 2.18 | 38000 | 5.12 | 2.18 | 33100 | 5.04 | 1.92 | 33100 | 5.04 | 1.92 | 33100 | 5.04 | 1.92 | -15 | 27900 | 4.96 | 1.65 | 27900 | 4.96 | 1.65
04/18/23 | Live | Lennox Industries | AC PRO | 4HP18V SERIES | Singlezone Ducted, Centrally Ducted | 206906680 |  | HRCU-A-CB | 4HP18V60P | Ducted Indoor Units | EA(C,U)1P60C+H4TXV03 | 96G1UH110CE20 |  |  |  | 10.4 | 16 | 8.1 | 6.9 | FALSE | FALSE | TRUE |  | 65 | 57 | 57 | FALSE | [6 empty] | R410A | USA, Canada | 22300 | 1.6 | 4.08 | 57500 | 5.5 | 3.06 | 57500 | 5.5 | 3.06 | 24000 | 1.3 | 5.41 | 62300 | 5.5 | 3.32 | 18700 | 1.27 | 4.32 | 57500 | 5.7 | 2.96 | 57500 | 5.7 | 2.96 | 37800 | 5.12 | 2.16 | 37800 | 5.12 | 2.16 | 37800 | 5.12 | 2.16 | 33000 | 5.04 | 1.92 | 33000 | 5.04 | 1.92 | 33000 | 5.04 | 1.92 | -15 | 27800 | 4.97 | 1.64 | 27800 | 4.97 | 1.64
04/18/23 | Live | Lennox Industries | AC PRO | 4HP18V SERIES | Singlezone Ducted, Centrally Ducted | 206906686 |  | HRCU-A-CB | 4HP18V60P | Ducted Indoor Units | EA(C,U)1P60D+H4TXV03 | EFV20DCA |  |  |  | 10 | 15.5 | 8.1 | 6.9 | FALSE | FALSE | TRUE |  | 69 | 60 | 60 | FALSE | [6 empty] | R410A | USA, Canada | 21900 | 1.63 | 3.94 | 58000 | 5.57 | 3.05 | 58000 | 5.57 | 3.05 | 23200 | 1.33 | 5.11 | 62900 | 5.57 | 3.31 | 16600 | 1.29 | 3.77 | 57500 | 5.8 | 2.91 | 57500 | 5.8 | 2.91 | 40000 | 5.21 | 2.25 | 40000 | 5.21 | 2.25 | 40000 | 5.21 | 2.25 | 34500 | 5.12 | 1.97 | 34500 | 5.12 | 1.97 | 34500 | 5.12 | 1.97 | -15 | 28100 | 5.03 | 1.64 | 28100 | 5.03 | 1.64
04/18/23 | Live | Lennox Industries | AC PRO | 4HP18V SERIES | Singlezone Ducted, Centrally Ducted | 206906733 |  | HRCU-A-CB | 4HP18V60P | Ducted Indoor Units | EAC4X60C | 80G1UH090CE20 |  |  |  | 10.4 | 16.5 | 8.1 | 6.9 | FALSE | FALSE | TRUE |  | 66 | 57 | 57 | FALSE | [6 empty] | R410A | USA | 22400 | 1.56 | 4.21 | 58000 | 5.51 | 3.08 | 58000 | 5.51 | 3.08 | 24100 | 1.26 | 5.61 | 63000 | 5.51 | 3.35 | 18600 | 1.23 | 4.43 | 57500 | 5.64 | 2.99 | 57500 | 5.64 | 2.99 | 38000 | 5.08 | 2.19 | 38000 | 5.08 | 2.19 | 38000 | 5.08 | 2.19 | 33200 | 5.01 | 1.94 | 33200 | 5.01 | 1.94 | 33200 | 5.01 | 1.94 | -15 | 27800 | 4.93 | 1.65 | 27800 | 4.93 | 1.65
04/18/23 | Live | Lennox Industries | AC PRO | 4HP18V SERIES | Singlezone Ducted, Centrally Ducted | 206906734 |  | HRCU-A-CB | 4HP18V60P | Ducted Indoor Units | EAC4X60C | 80G1UH100CE20X |  |  |  | 10 | 16.5 | 8.1 | 6.9 | FALSE | FALSE | TRUE |  | 65 | 57 | 57 | FALSE | [6 empty] | R410A | USA | 22200 | 1.56 | 4.17 | 57500 | 5.6 | 3.01 | 57500 | 5.6 | 3.01 | 23900 | 1.26 | 5.56 | 62200 | 5.6 | 3.26 | 18600 | 1.25 | 4.36 | 58000 | 5.8 | 2.93 | 58000 | 5.8 | 2.93 | 38000 | 5.22 | 2.13 | 38000 | 5.22 | 2.13 | 38000 | 5.22 | 2.13 | 33300 | 5.14 | 1.9 | 33300 | 5.14 | 1.9 | 33300 | 5.14 | 1.9 | -15 | 28100 | 5.07 | 1.62 | 28100 | 5.07 | 1.62
04/18/23 | Live | Lennox Industries | AC PRO | 4HP18V SERIES | Singlezone Ducted, Centrally Ducted | 206906735 |  | HRCU-A-CB | 4HP18V60P | Ducted Indoor Units | EAC4X60C | 80G1UH110CE20 |  |  |  | 10 | 16.5 | 8.1 | 6.9 | FALSE | FALSE | TRUE |  | 66 | 57 | 57 | FALSE | [6 empty] | R410A | USA | 22300 | 1.55 | 4.22 | 57500 | 5.53 | 3.05 | 57500 | 5.53 | 3.05 | 24000 | 1.25 | 5.63 | 62700 | 5.53 | 3.32 | 18500 | 1.23 | 4.41 | 57500 | 5.69 | 2.96 | 57500 | 5.69 | 2.96 | 38000 | 5.12 | 2.18 | 38000 | 5.12 | 2.18 | 38000 | 5.12 | 2.18 | 33100 | 5.04 | 1.92 | 33100 | 5.04 | 1.92 | 33100 | 5.04 | 1.92 | -15 | 27900 | 4.96 | 1.65 | 27900 | 4.96 | 1.65
04/18/23 | Live | Lennox Industries | AC PRO | 4HP18V SERIES | Singlezone Ducted, Centrally Ducted | 206906742 |  | HRCU-A-CB | 4HP18V60P | Ducted Indoor Units | EAC4X60C | 96G1UH110CE20 |  |  |  | 10.4 | 16 | 8.1 | 6.9 | FALSE | FALSE | TRUE |  | 65 | 57 | 57 | FALSE | [6 empty] | R410A | USA, Canada | 22300 | 1.6 | 4.08 | 57500 | 5.5 | 3.06 | 57500 | 5.5 | 3.06 | 24000 | 1.3 | 5.41 | 62300 | 5.5 | 3.32 | 18700 | 1.27 | 4.32 | 57500 | 5.7 | 2.96 | 57500 | 5.7 | 2.96 | 37800 | 5.12 | 2.16 | 37800 | 5.12 | 2.16 | 37800 | 5.12 | 2.16 | 33000 | 5.04 | 1.92 | 33000 | 5.04 | 1.92 | 33000 | 5.04 | 1.92 | -15 | 27800 | 4.97 | 1.64 | 27800 | 4.97 | 1.64
04/18/23 | Live | Lennox Industries | AC PRO | 4HP18V SERIES | Singlezone Ducted, Centrally Ducted | 206906746 |  | HRCU-A-CB | 4HP18V60P | Ducted Indoor Units | EAC4X60D | 80G1UH135DE20 |  |  |  | 10.4 | 16 | 8.1 | 6.9 | FALSE | FALSE | TRUE |  | 69 | 59 | 59 | FALSE | [6 empty] | R410A | USA | 22100 | 1.63 | 3.97 | 58500 | 5.55 | 3.09 | 58500 | 5.55 | 3.09 | 23500 | 1.33 | 5.18 | 63700 | 5.55 | 3.36 | 16600 | 1.29 | 3.77 | 57500 | 5.82 | 2.9 | 57500 | 5.82 | 2.9 | 40000 | 5.24 | 2.24 | 40000 | 5.24 | 2.24 | 40000 | 5.24 | 2.24 | 34400 | 5.14 | 1.96 | 34400 | 5.14 | 1.96 | 34400 | 5.14 | 1.96 | -15 | 28000 | 5.05 | 1.62 | 28000 | 5.05 | 1.62
04/18/23 | Live | Lennox Industries | AC PRO | 4HP18V SERIES | Singlezone Ducted, Centrally Ducted | 206906747 |  | HRCU-A-CB | 4HP18V60P | Ducted Indoor Units | EAC4X60D | 96G2UH135DV20 |  |  |  | 10.4 | 16 | 7.8 | 6.6 | FALSE | FALSE | FALSE |  | 69 | 59 | 59 | FALSE | [6 empty] | R410A | USA, Canada | 22000 | 1.61 | 4 | 59000 | 5.55 | 3.12 | 59000 | 5.55 | 3.12 | 23500 | 1.31 | 5.26 | 63800 | 5.55 | 3.37 | 16400 | 1.28 | 3.75 | 57500 | 5.8 | 2.91 | 57500 | 5.8 | 2.91 | 40000 | 5.23 | 2.24 | 40000 | 5.23 | 2.24 | 40000 | 5.23 | 2.24 | 34400 | 5.14 | 1.96 | 34400 | 5.14 | 1.96 | 34400 | 5.14 | 1.96 | -15 | 28000 | 5.04 | 1.63 | 28000 | 5.04 | 1.63
04/18/23 | Live | Lennox Industries | AC PRO | 4HP18V SERIES | Singlezone Ducted, Centrally Ducted | 206906748 |  | HRCU-A-CB | 4HP18V60P | Ducted Indoor Units | EAC4X60D | EFV20DCA |  |  |  | 10 | 15.5 | 8.1 | 6.9 | FALSE | FALSE | TRUE |  | 69 | 60 | 60 | FALSE | [6 empty] | R410A | USA, Canada | 21900 | 1.63 | 3.94 | 58000 | 5.57 | 3.05 | 58000 | 5.57 | 3.05 | 23200 | 1.33 | 5.11 | 62900 | 5.57 | 3.31 | 16600 | 1.29 | 3.77 | 57500 | 5.8 | 2.91 | 57500 | 5.8 | 2.91 | 40000 | 5.21 | 2.25 | 40000 | 5.21 | 2.25 | 40000 | 5.21 | 2.25 | 34500 | 5.12 | 1.97 | 34500 | 5.12 | 1.97 | 34500 | 5.12 | 1.97 | -15 | 28100 | 5.03 | 1.64 | 28100 | 5.03 | 1.64
04/18/23 | Live | Lennox Industries | AC PRO | 4HP18V SERIES | Singlezone Ducted, Centrally Ducted | 206906793 |  | HRCU-A-CB | 4HP18V60P | Ducted Indoor Units | ED1P60D+H4TXV03 | EFV20DCA |  |  |  | 9.5 | 14.7 | 8.1 | 6.9 | FALSE | FALSE | FALSE |  | 66 | 58 | 58 | FALSE | [6 empty] | R410A | USA, Canada | 21300 | 1.67 | 3.74 | 56500 | 5.62 | 2.95 | 56500 | 5.62 | 2.95 | 22600 | 1.38 | 4.8 | 59400 | 5.62 | 3.1 | 18500 | 1.3 | 4.17 | 57500 | 5.79 | 2.91 | 57500 | 5.79 | 2.91 | 38000 | 5.18 | 2.15 | 38000 | 5.18 | 2.15 | 38000 | 5.18 | 2.15 | 33600 | 5.09 | 1.93 | 33600 | 5.09 | 1.93 | 33600 | 5.09 | 1.93 | -15 | 28300 | 5 | 1.66 | 28300 | 5 | 1.66
04/18/23 | Live | Lennox Industries | AC PRO | 4HP18V SERIES | Singlezone Ducted, Centrally Ducted | 206906612 |  | HRCU-A-CB | 4HP18V60P | Ducted Indoor Units | E*1P50C+H4TXV03 | 80G1UH090CE20 |  |  |  | 9.5 | 15.5 | 7.8 | 6.6 | FALSE | FALSE | FALSE |  | 68 | 62 | 62 | FALSE | [6 empty] | R410A | USA | 23300 | 1.71 | 3.99 | 55500 | 5.54 | 2.94 | 55500 | 5.54 | 2.94 | 25100 | 1.39 | 5.29 | 60300 | 5.54 | 3.19 | 19400 | 1.44 | 3.95 | 58000 | 6.79 | 2.5 | 58000 | 6.79 | 2.5 | 39500 | 5.83 | 1.99 | 39500 | 5.83 | 1.99 | 39500 | 5.83 | 1.99 | 36000 | 5.7 | 1.85 | 36000 | 5.7 | 1.85 | 36000 | 5.7 | 1.85 | -15 | 29700 | 5.6 | 1.55 | 29700 | 5.6 | 1.55
04/18/23 | Live | Lennox Industries | AC PRO | 4HP18V SERIES | Singlezone Ducted, Centrally Ducted | 206906613 |  | HRCU-A-CB | 4HP18V60P | Ducted Indoor Units | E*1P50C+H4TXV03 | 80G1UH100CE20X |  |  |  | 9.5 | 14.7 | 7.8 | 6.6 | FALSE | FALSE | FALSE |  | 68 | 62 | 62 | FALSE | [6 empty] | R410A | USA | 23100 | 1.82 | 3.72 | 55000 | 5.6 | 2.88 | 55000 | 5.6 | 2.88 | 24900 | 1.5 | 4.86 | 59400 | 5.6 | 3.11 | 19800 | 1.53 | 3.79 | 58000 | 7.01 | 2.42 | 58000 | 7.01 | 2.42 | 39500 | 5.97 | 1.94 | 39500 | 5.97 | 1.94 | 39500 | 5.97 | 1.94 | 36200 | 5.82 | 1.82 | 36200 | 5.82 | 1.82 | 36200 | 5.82 | 1.82 | -15 | 29900 | 5.72 | 1.53 | 29900 | 5.72 | 1.53
04/18/23 | Live | Lennox Industries | AC PRO | 4HP18V SERIES | Singlezone Ducted, Centrally Ducted | 206906614 |  | HRCU-A-CB | 4HP18V60P | Ducted Indoor Units | E*1P50C+H4TXV03 | 80G1UH110CE20 |  |  |  | 9.5 | 15.5 | 7.8 | 6.6 | FALSE | FALSE | FALSE |  | 68 | 62 | 62 | FALSE | [6 empty] | R410A | USA | 23100 | 1.7 | 3.98 | 55000 | 5.54 | 2.91 | 55000 | 5.54 | 2.91 | 24900 | 1.38 | 5.29 | 59900 | 5.54 | 3.17 | 19300 | 1.45 | 3.9 | 58000 | 6.86 | 2.48 | 58000 | 6.86 | 2.48 | 39500 | 5.87 | 1.97 | 39500 | 5.87 | 1.97 | 39500 | 5.87 | 1.97 | 36000 | 5.73 | 1.84 | 36000 | 5.73 | 1.84 | 36000 | 5.73 | 1.84 | -15 | 29700 | 5.62 | 1.55 | 29700 | 5.62 | 1.55
04/18/23 | Live | Lennox Industries | AC PRO | 4HP18V SERIES | Singlezone Ducted, Centrally Ducted | 206906615 |  | HRCU-A-CB | 4HP18V60P | Ducted Indoor Units | E*1P50C+H4TXV03 | 80G2UH110CE20 |  |  |  | 9.5 | 15.5 | 7.8 | 6.6 | FALSE | FALSE | FALSE |  | 68 | 62 | 62 | FALSE | [6 empty] | R410A | USA | 23300 | 1.75 | 3.9 | 55500 | 5.57 | 2.92 | 55500 | 5.57 | 2.92 | 25100 | 1.42 | 5.18 | 60200 | 5.57 | 3.17 | 19500 | 1.46 | 3.91 | 58000 | 6.83 | 2.49 | 58000 | 6.83 | 2.49 | 39500 | 5.87 | 1.97 | 39500 | 5.87 | 1.97 | 39500 | 5.87 | 1.97 | 36100 | 5.74 | 1.84 | 36100 | 5.74 | 1.84 | 36100 | 5.74 | 1.84 | -15 | 29800 | 5.63 | 1.55 | 29800 | 5.63 | 1.55
04/18/23 | Live | Lennox Industries | AC PRO | 4HP18V SERIES | Singlezone Ducted, Centrally Ducted | 206906616 |  | HRCU-A-CB | 4HP18V60P | Ducted Indoor Units | E*1P50C+H4TXV03 | 80G2UH110CE20L |  |  |  | 9.5 | 15.5 | 7.8 | 6.6 | FALSE | FALSE | FALSE |  | 68 | 62 | 62 | FALSE | [6 empty] | R410A | USA | 23300 | 1.75 | 3.9 | 55500 | 5.57 | 2.92 | 55500 | 5.57 | 2.92 | 25100 | 1.42 | 5.18 | 60200 | 5.57 | 3.17 | 19500 | 1.46 | 3.91 | 58000 | 6.83 | 2.49 | 58000 | 6.83 | 2.49 | 39500 | 5.87 | 1.97 | 39500 | 5.87 | 1.97 | 39500 | 5.87 | 1.97 | 36100 | 5.74 | 1.84 | 36100 | 5.74 | 1.84 | 36100 | 5.74 | 1.84 | -15 | 29800 | 5.63 | 1.55 | 29800 | 5.63 | 1.55
04/18/23 | Live | Lennox Industries | AC PRO | 4HP18V SERIES | Singlezone Ducted, Centrally Ducted | 206906617 |  | HRCU-A-CB | 4HP18V60P | Ducted Indoor Units | E*1P50C+H4TXV03 | 80G2UH110CV20 |  |  |  | 10 | 15.5 | 7.8 | 6.6 | FALSE | FALSE | FALSE |  | 67 | 61 | 61 | FALSE | [6 empty] | R410A | USA | 23200 | 1.75 | 3.89 | 55000 | 5.44 | 2.96 | 55000 | 5.44 | 2.96 | 25000 | 1.43 | 5.12 | 59700 | 5.44 | 3.22 | 19500 | 1.47 | 3.89 | 58000 | 6.86 | 2.48 | 58000 | 6.86 | 2.48 | 39000 | 5.81 | 1.97 | 39000 | 5.81 | 1.97 | 39000 | 5.81 | 1.97 | 35600 | 5.66 | 1.84 | 35600 | 5.66 | 1.84 | 35600 | 5.66 | 1.84 | -15 | 29400 | 5.55 | 1.55 | 29400 | 5.55 | 1.55
04/18/23 | Live | Lennox Industries | AC PRO | 4HP18V SERIES | Singlezone Ducted, Centrally Ducted | 206906618 |  | HRCU-A-CB | 4HP18V60P | Ducted Indoor Units | E*1P50C+H4TXV03 | 92G1UH110CE20 |  |  |  | 9.5 | 15.5 | 7.8 | 6.6 | FALSE | FALSE | FALSE |  | 67 | 61 | 61 | FALSE | [6 empty] | R410A | USA | 23100 | 1.74 | 3.89 | 55000 | 5.52 | 2.92 | 55000 | 5.52 | 2.92 | 24900 | 1.41 | 5.18 | 59600 | 5.52 | 3.16 | 19500 | 1.48 | 3.86 | 58000 | 6.93 | 2.45 | 58000 | 6.93 | 2.45 | 39000 | 5.89 | 1.94 | 39000 | 5.89 | 1.94 | 39000 | 5.89 | 1.94 | 35900 | 5.74 | 1.83 | 35900 | 5.74 | 1.83 | 35900 | 5.74 | 1.83 | -15 | 29700 | 5.63 | 1.55 | 29700 | 5.63 | 1.55
04/18/23 | Live | Lennox Industries | AC PRO | 4HP18V SERIES | Singlezone Ducted, Centrally Ducted | 206906621 |  | HRCU-A-CB | 4HP18V60P | Ducted Indoor Units | E*1P50C+H4TXV03 | 96G1UH110CE20 |  |  |  | 9.5 | 15.5 | 7.8 | 6.6 | FALSE | FALSE | FALSE |  | 67 | 61 | 61 | FALSE | [6 empty] | R410A | USA, Canada | 23100 | 1.76 | 3.85 | 55000 | 5.49 | 2.94 | 55000 | 5.49 | 2.94 | 24900 | 1.43 | 5.1 | 59500 | 5.49 | 3.18 | 19500 | 1.49 | 3.84 | 58000 | 6.92 | 2.46 | 58000 | 6.92 | 2.46 | 39000 | 5.87 | 1.95 | 39000 | 5.87 | 1.95 | 39000 | 5.87 | 1.95 | 35800 | 5.72 | 1.83 | 35800 | 5.72 | 1.83 | 35800 | 5.72 | 1.83 | -15 | 29600 | 5.61 | 1.55 | 29600 | 5.61 | 1.55
04/18/23 | Live | Lennox Industries | AC PRO | 4HP18V SERIES | Singlezone Ducted, Centrally Ducted | 206906622 |  | HRCU-A-CB | 4HP18V60P | Ducted Indoor Units | E*1P50C+H4TXV03 | 96G2UH090CV20 |  |  |  | 9.5 | 15.5 | 7.8 | 6.6 | FALSE | FALSE | FALSE |  | 68 | 62 | 62 | FALSE | [6 empty] | R410A | USA, Canada | 23100 | 1.75 | 3.87 | 55000 | 5.57 | 2.89 | 55000 | 5.57 | 2.89 | 24900 | 1.43 | 5.1 | 59600 | 5.57 | 3.14 | 19500 | 1.5 | 3.81 | 58000 | 6.95 | 2.45 | 58000 | 6.95 | 2.45 | 39500 | 5.93 | 1.95 | 39500 | 5.93 | 1.95 | 39500 | 5.93 | 1.95 | 36100 | 5.79 | 1.83 | 36100 | 5.79 | 1.83 | 36100 | 5.79 | 1.83 | -15 | 29800 | 5.68 | 1.54 | 29800 | 5.68 | 1.54
04/18/23 | Live | Lennox Industries | AC PRO | 4HP18V SERIES | Singlezone Ducted, Centrally Ducted | 206906623 |  | HRCU-A-CB | 4HP18V60P | Ducted Indoor Units | E*1P50C+H4TXV03 | 96G2UH110CV20 |  |  |  | 9.5 | 15.5 | 7.8 | 6.6 | FALSE | FALSE | FALSE |  | 67 | 61 | 61 | FALSE | [6 empty] | R410A | USA, Canada | 23200 | 1.73 | 3.93 | 55000 | 5.5 | 2.93 | 55000 | 5.5 | 2.93 | 24900 | 1.41 | 5.18 | 59600 | 5.5 | 3.18 | 19500 | 1.48 | 3.86 | 58000 | 6.9 | 2.46 | 58000 | 6.9 | 2.46 | 39000 | 5.87 | 1.95 | 39000 | 5.87 | 1.95 | 39000 | 5.87 | 1.95 | 35800 | 5.72 | 1.83 | 35800 | 5.72 | 1.83 | 35800 | 5.72 | 1.83 | -15 | 29600 | 5.61 | 1.55 | 29600 | 5.61 | 1.55
04/18/23 | Live | Lennox Industries | AC PRO | 4HP18V SERIES | Singlezone Ducted, Centrally Ducted | 206905459 |  | HRCU-A-CB | 4HP18V36P | Ducted Indoor Units | BCE5V24M |  |  |  |  | 12.3 | 18.5 | 8.5 | 7.2 | TRUE | FALSE | TRUE |  | 67 | 64 | 64 | FALSE |  |  |  |  | NO |  | R410A | USA, Canada | 10900 | 0.72 | 4.44 | 23400 | 1.82 | 3.77 | 23400 | 1.82 | 3.77 | 11900 | 0.58 | 6.01 | 25500 | 1.82 | 4.11 | 8600 | 0.64 | 3.94 | 24000 | 2.34 | 3.01 | 24000 | 1.87 | 3.76 | 16100 | 1.87 | 2.52 | 16100 | 1.87 | 2.52 | 16100 | 1.87 | 2.52 | 15400 | 2.02 | 2.23 | 15400 | 2.02 | 2.23 | 15400 | 2.02 | 2.23 | -15 | 10500 | 1.77 | 1.74 | 10500 | 1.77 | 1.74
04/18/23 | Live | Lennox Industries | AC PRO | 4HP18V SERIES | Singlezone Ducted, Centrally Ducted | 206905448 |  | HRCU-A-CB | 4HP18V36P | Ducted Indoor Units | BCE5C18M*1P+H4TXV01 |  |  |  |  | 12.3 | 17.1 | 8.5 | 7.2 | TRUE | FALSE | TRUE |  | 64 | 61 | 61 | FALSE |  |  |  |  | NO |  | R410A | USA, Canada | 10200 | 0.72 | 4.15 | 22000 | 1.74 | 3.71 | 22000 | 1.74 | 3.71 | 11000 | 0.59 | 5.46 | 23600 | 1.74 | 3.97 | 8600 | 0.65 | 3.88 | 24000 | 2.39 | 2.94 | 24000 | 2.39 | 2.94 | 15400 | 1.68 | 2.69 | 15400 | 1.68 | 2.69 | 15400 | 1.68 | 2.69 | 14700 | 1.84 | 2.34 | 14700 | 1.84 | 2.34 | 14700 | 1.84 | 2.34 | -15 | 10200 | 1.61 | 1.86 | 10200 | 1.61 | 1.86
04/18/23 | Live | Lennox Industries | AC PRO | 4HP18V SERIES | Singlezone Ducted, Centrally Ducted | 206905449 |  | HRCU-A-CB | 4HP18V36P | Ducted Indoor Units | BCE5C18M*4X |  |  |  |  | 12.3 | 17.1 | 8.5 | 7.2 | TRUE | FALSE | TRUE |  | 64 | 61 | 61 | FALSE |  |  |  |  | NO |  | R410A | USA, Canada | 10200 | 0.72 | 4.15 | 22000 | 1.74 | 3.71 | 22000 | 1.74 | 3.71 | 11000 | 0.59 | 5.46 | 23600 | 1.74 | 3.97 | 8600 | 0.65 | 3.88 | 24000 | 2.39 | 2.94 | 24000 | 2.39 | 2.94 | 15400 | 1.68 | 2.69 | 15400 | 1.68 | 2.69 | 15400 | 1.68 | 2.69 | 14700 | 1.84 | 2.34 | 14700 | 1.84 | 2.34 | 14700 | 1.84 | 2.34 | -15 | 10200 | 1.61 | 1.86 | 10200 | 1.61 | 1.86
04/18/23 | Live | Lennox Industries | AC PRO | 4HP18V SERIES | Singlezone Ducted, Centrally Ducted | 206905450 |  | HRCU-A-CB | 4HP18V36P | Ducted Indoor Units | BCE5C24M*1P+H4TXV01 |  |  |  |  | 12.3 | 16.5 | 8.1 | 6.9 | FALSE | FALSE | TRUE |  | 67 | 63 | 63 | FALSE | [6 empty] | R410A | USA, Canada | 10800 | 0.79 | 4.01 | 23000 | 1.84 | 3.66 | 23000 | 1.84 | 3.66 | 11700 | 0.65 | 5.28 | 25100 | 1.84 | 4 | 8800 | 0.7 | 3.68 | 24000 | 2.4 | 2.93 | 24000 | 2.4 | 2.93 | 16100 | 1.9 | 2.48 | 16100 | 1.9 | 2.48 | 16100 | 1.9 | 2.48 | 15300 | 2.06 | 2.18 | 15300 | 2.06 | 2.18 | 15300 | 2.06 | 2.18 | -15 | 10500 | 1.8 | 1.71 | 10500 | 1.8 | 1.71
04/18/23 | Live | Lennox Industries | AC PRO | 4HP18V SERIES | Singlezone Ducted, Centrally Ducted | 206905451 |  | HRCU-A-CB | 4HP18V36P | Ducted Indoor Units | BCE5C24M*4X |  |  |  |  | 12.3 | 16.5 | 8.1 | 6.9 | FALSE | FALSE | TRUE |  | 67 | 63 | 63 | FALSE | [6 empty] | R410A | USA, Canada | 10800 | 0.79 | 4.01 | 23000 | 1.84 | 3.66 | 23000 | 1.84 | 3.66 | 11700 | 0.65 | 5.28 | 25100 | 1.84 | 4 | 8800 | 0.7 | 3.68 | 24000 | 2.4 | 2.93 | 24000 | 2.4 | 2.93 | 16100 | 1.9 | 2.48 | 16100 | 1.9 | 2.48 | 16100 | 1.9 | 2.48 | 15300 | 2.06 | 2.18 | 15300 | 2.06 | 2.18 | 15300 | 2.06 | 2.18 | -15 | 10500 | 1.8 | 1.71 | 10500 | 1.8 | 1.71
04/18/23 | Live | Lennox Industries | AC PRO | 4HP18V SERIES | Singlezone Ducted, Centrally Ducted | 206905454 |  | HRCU-A-CB | 4HP18V36P | Ducted Indoor Units | BCE5E24M |  |  |  |  | 12.3 | 17.5 | 8.1 | 6.9 | TRUE | FALSE | TRUE |  | 62 | 62 | 62 | FALSE |  |  |  |  | NO |  | R410A | USA, Canada | 10400 | 0.73 | 4.18 | 23000 | 1.75 | 3.85 | 23000 | 1.75 | 3.85 | 11400 | 0.59 | 5.66 | 24800 | 1.75 | 4.15 | 8400 | 0.66 | 3.73 | 24000 | 2.36 | 2.98 | 24000 | 2.36 | 2.98 | 15000 | 1.9 | 2.31 | 15000 | 1.9 | 2.31 | 15000 | 1.9 | 2.31 | 14900 | 1.99 | 2.19 | 14900 | 1.99 | 2.19 | 14900 | 1.99 | 2.19 | -15 | 10100 | 1.72 | 1.72 | 10100 | 1.72 | 1.72
04/18/23 | Live | Lennox Industries | AC PRO | 4HP18V SERIES | Singlezone Ducted, Centrally Ducted | 206905455 |  | HRCU-A-CB | 4HP18V36P | Ducted Indoor Units | BCE5E30M |  |  |  |  | 12.3 | 17.5 | 8.5 | 7.2 | TRUE | FALSE | TRUE |  | 66 | 63 | 63 | FALSE |  |  |  |  | NO |  | R410A | USA, Canada | 10900 | 0.74 | 4.32 | 24000 | 1.8 | 3.91 | 24000 | 1.8 | 3.91 | 11900 | 0.6 | 5.81 | 26000 | 1.8 | 4.23 | 8600 | 0.6 | 4.2 | 24000 | 2.17 | 3.24 | 24000 | 2.17 | 3.24 | 15900 | 1.7 | 2.74 | 15900 | 1.7 | 2.74 | 15900 | 1.7 | 2.74 | 15300 | 1.86 | 2.41 | 15300 | 1.86 | 2.41 | 15300 | 1.86 | 2.41 | -15 | 10400 | 1.65 | 1.85 | 10400 | 1.65 | 1.85
04/18/23 | Live | Lennox Industries | AC PRO | 4HP18V SERIES | Singlezone Ducted, Centrally Ducted | 206905458 |  | HRCU-A-CB | 4HP18V36P | Ducted Indoor Units | BCE5V18M |  |  |  |  | 12.3 | 18.5 | 8.5 | 7.2 | TRUE | FALSE | TRUE |  | 66 | 63 | 63 | FALSE |  |  |  |  | NO |  | R410A | USA, Canada | 10700 | 0.68 | 4.61 | 23400 | 1.8 | 3.81 | 23400 | 1.8 | 3.81 | 11600 | 0.55 | 6.18 | 25300 | 1.8 | 4.12 | 8600 | 0.58 | 4.35 | 24000 | 2.26 | 3.11 | 24000 | 2.26 | 3.11 | 15900 | 1.65 | 2.82 | 15900 | 1.65 | 2.82 | 15900 | 1.65 | 2.82 | 15200 | 1.81 | 2.46 | 15200 | 1.81 | 2.46 | 15200 | 1.81 | 2.46 | -15 | 10600 | 1.61 | 1.93 | 10600 | 1.61 | 1.93
04/18/23 | Live | Lennox Industries | AC PRO | 4HP18V SERIES | Singlezone Ducted, Centrally Ducted | 206905460 |  | HRCU-A-CB | 4HP18V36P | Ducted Indoor Units | BCE5V30M |  |  |  |  | 12.3 | 18.5 | 8.5 | 7.2 | TRUE | FALSE | TRUE |  | 66 | 63 | 63 | FALSE |  |  |  |  | NO |  | R410A | USA, Canada | 10900 | 0.7 | 4.56 | 23600 | 1.8 | 3.84 | 23600 | 1.8 | 3.84 | 11900 | 0.57 | 6.12 | 25800 | 1.8 | 4.2 | 8500 | 0.57 | 4.37 | 24000 | 2.2 | 3.2 | 24000 | 2.2 | 3.2 | 15900 | 1.72 | 2.71 | 15900 | 1.72 | 2.71 | 15900 | 1.72 | 2.71 | 15200 | 1.88 | 2.37 | 15200 | 1.88 | 2.37 | 15200 | 1.88 | 2.37 | -15 | 10400 | 1.66 | 1.84 | 10400 | 1.66 | 1.84
04/18/23 | Live | Lennox Industries | AC PRO | 4HP18V SERIES | Singlezone Ducted, Centrally Ducted | 206905462 |  | HRCU-A-CB | 4HP18V36P | Ducted Indoor Units | BCE7E18M |  |  |  |  | 12.3 | 19 | 8.5 | 7.2 | TRUE | FALSE | TRUE |  | 64 | 60 | 60 | FALSE |  |  |  |  | NO |  | R410A | USA, Canada | 10700 | 0.7 | 4.48 | 23200 | 1.75 | 3.89 | 23200 | 1.75 | 3.89 | 11700 | 0.56 | 6.12 | 25200 | 1.75 | 4.22 | 8300 | 0.53 | 4.59 | 24000 | 1.96 | 3.59 | 24000 | 1.96 | 3.59 | 15400 | 1.57 | 2.87 | 15400 | 1.57 | 2.87 | 15400 | 1.57 | 2.87 | 14600 | 1.73 | 2.47 | 14600 | 1.73 | 2.47 | 14600 | 1.73 | 2.47 | -15 | 10100 | 1.53 | 1.93 | 10100 | 1.53 | 1.93
04/18/23 | Live | Lennox Industries | AC PRO | 4HP18V SERIES | Singlezone Ducted, Centrally Ducted | 206905463 |  | HRCU-A-CB | 4HP18V36P | Ducted Indoor Units | BCE7E24M |  |  |  |  | 12.3 | 19 | 8.5 | 7.2 | TRUE | FALSE | TRUE |  | 65 | 63 | 63 | FALSE |  |  |  |  | NO |  | R410A | USA, Canada | 10600 | 0.67 | 4.64 | 23200 | 1.76 | 3.86 | 23200 | 1.76 | 3.86 | 11700 | 0.54 | 6.35 | 25300 | 1.76 | 4.21 | 8500 | 0.56 | 4.45 | 24000 | 2.52 | 2.79 | 24000 | 2.52 | 2.79 | 15800 | 1.59 | 2.91 | 15800 | 1.59 | 2.91 | 15800 | 1.59 | 2.91 | 15200 | 1.75 | 2.55 | 15200 | 1.75 | 2.55 | 15200 | 1.75 | 2.55 | -15 | 10500 | 1.55 | 1.99 | 10500 | 1.55 | 1.99
04/18/23 | Live | Lennox Industries | AC PRO | 4HP18V SERIES | Singlezone Ducted, Centrally Ducted | 206905464 |  | HRCU-A-CB | 4HP18V36P | Ducted Indoor Units | BCE7E30M |  |  |  |  | 12.3 | 19 | 8.5 | 7.2 | TRUE | FALSE | TRUE |  | 67 | 64 | 64 | FALSE |  |  |  |  | NO |  | R410A | USA, Canada | 11000 | 0.67 | 4.81 | 24000 | 1.75 | 4.02 | 24000 | 1.75 | 4.02 | 11900 | 0.53 | 6.58 | 26100 | 1.75 | 4.37 | 8700 | 0.56 | 4.55 | 24000 | 1.84 | 3.82 | 24000 | 1.84 | 3.82 | 16200 | 1.55 | 3.06 | 16200 | 1.55 | 3.06 | 16200 | 1.55 | 3.06 | 15500 | 1.71 | 2.66 | 15500 | 1.71 | 2.66 | 15500 | 1.71 | 2.66 | -15 | 10900 | 1.53 | 2.09 | 10900 | 1.53 | 2.09
04/18/23 | Live | Lennox Industries | AC PRO | 4HP18V SERIES | Singlezone Ducted, Centrally Ducted | 206905518 |  | HRCU-A-CB | 4HP18V36P | Ducted Indoor Units | EA(C,U)1P24A+H4TXV01 | 80G1UH040AE12X |  |  |  | 12.3 | 18.5 | 7.8 | 6.6 | TRUE | FALSE | FALSE |  | 67 | 64 | 64 | FALSE |  |  |  |  | NO |  | R410A | USA | 10600 | 0.69 | 4.5 | 23400 | 1.81 | 3.79 | 23400 | 1.81 | 3.79 | 11500 | 0.55 | 6.13 | 25400 | 1.81 | 4.11 | 8600 | 0.6 | 4.2 | 24000 | 2.3 | 3.06 | 24000 | 2.3 | 3.06 | 16100 | 1.8 | 2.62 | 16100 | 1.8 | 2.62 | 16100 | 1.8 | 2.62 | 15400 | 2.34 | 1.93 | 15400 | 2.34 | 1.93 | 15400 | 2.34 | 1.93 | -15 | 10600 | 1.73 | 1.8 | 10600 | 1.73 | 1.8
04/18/23 | Live | Lennox Industries | AC PRO | 4HP18V SERIES | Singlezone Ducted, Centrally Ducted | 206905520 |  | HRCU-A-CB | 4HP18V36P | Ducted Indoor Units | EA(C,U)1P24A+H4TXV01 | 80G1UH060AE12X |  |  |  | 12.3 | 18.5 | 7.8 | 6.6 | TRUE | FALSE | FALSE |  | 67 | 64 | 64 | FALSE |  |  |  |  | NO |  | R410A | USA | 10600 | 0.69 | 4.5 | 23400 | 1.81 | 3.79 | 23400 | 1.81 | 3.79 | 11500 | 0.55 | 6.13 | 25400 | 1.81 | 4.11 | 8600 | 0.6 | 4.2 | 24000 | 2.3 | 3.06 | 24000 | 2.3 | 3.06 | 16100 | 1.8 | 2.62 | 16100 | 1.8 | 2.62 | 16100 | 1.8 | 2.62 | 15400 | 2.34 | 1.93 | 15400 | 2.34 | 1.93 | 15400 | 2.34 | 1.93 | -15 | 10600 | 1.73 | 1.8 | 10600 | 1.73 | 1.8
04/18/23 | Live | Lennox Industries | AC PRO | 4HP18V SERIES | Singlezone Ducted, Centrally Ducted | 206905522 |  | HRCU-A-CB | 4HP18V36P | Ducted Indoor Units | EA(C,U)1P24A+H4TXV01 | 80G2UH070AE12 |  |  |  | 12.3 | 19 | 7.8 | 6.6 | TRUE | FALSE | FALSE |  | 67 | 64 | 64 | FALSE |  |  |  |  | NO |  | R410A | USA | 10600 | 0.68 | 4.57 | 23000 | 1.84 | 3.66 | 23000 | 1.84 | 3.66 | 11600 | 0.55 | 6.18 | 25000 | 1.84 | 3.98 | 8600 | 0.59 | 4.27 | 24000 | 2.37 | 2.97 | 24000 | 2.37 | 2.97 | 16100 | 1.85 | 2.55 | 16100 | 1.85 | 2.55 | 16100 | 1.85 | 2.55 | 15400 | 2.39 | 1.89 | 15400 | 2.39 | 1.89 | 15400 | 2.39 | 1.89 | -15 | 10600 | 1.77 | 1.76 | 10600 | 1.77 | 1.76
04/18/23 | Live | Lennox Industries | AC PRO | 4HP18V SERIES | Singlezone Ducted, Centrally Ducted | 206905525 |  | HRCU-A-CB | 4HP18V36P | Ducted Indoor Units | EA(C,U)1P24B+H4TXV01 | 80G1UH070BE12 |  |  |  | 12.3 | 17.5 | 7.8 | 6.6 | FALSE | FALSE | FALSE |  | 66 | 63 | 63 | FALSE | [6 empty] | R410A | USA | 10600 | 0.73 | 4.26 | 23200 | 1.76 | 3.86 | 23200 | 1.76 | 3.86 | 11500 | 0.6 | 5.62 | 25100 | 1.76 | 4.18 | 8700 | 0.64 | 3.98 | 24000 | 2.28 | 3.08 | 24000 | 2.28 | 3.08 | 15900 | 1.76 | 2.65 | 15900 | 1.76 | 2.65 | 15900 | 1.76 | 2.65 | 15200 | 2.3 | 1.94 | 15200 | 2.3 | 1.94 | 15200 | 2.3 | 1.94 | -15 | 10400 | 1.69 | 1.8 | 10400 | 1.69 | 1.8
04/18/23 | Live | Lennox Industries | AC PRO | 4HP18V SERIES | Singlezone Ducted, Centrally Ducted | 206905526 |  | HRCU-A-CB | 4HP18V36P | Ducted Indoor Units | EA(C,U)1P24B+H4TXV01 | 80G2UH090BE12 |  |  |  | 12.3 | 19 | 7.8 | 6.6 | TRUE | FALSE | FALSE |  | 67 | 64 | 64 | FALSE |  |  |  |  | NO |  | R410A | USA | 10600 | 0.68 | 4.57 | 23000 | 1.84 | 3.66 | 23000 | 1.84 | 3.66 | 11600 | 0.55 | 6.18 | 24900 | 1.84 | 3.97 | 8600 | 0.59 | 4.27 | 24000 | 2.37 | 2.97 | 24000 | 2.37 | 2.97 | 16100 | 1.85 | 2.55 | 16100 | 1.85 | 2.55 | 16100 | 1.85 | 2.55 | 15400 | 2.39 | 1.89 | 15400 | 2.39 | 1.89 | 15400 | 2.39 | 1.89 | -15 | 10600 | 1.77 | 1.76 | 10600 | 1.77 | 1.76
04/18/23 | Live | Lennox Industries | AC PRO | 4HP18V SERIES | Singlezone Ducted, Centrally Ducted | 206905528 |  | HRCU-A-CB | 4HP18V36P | Ducted Indoor Units | EA(C,U)1P24B+H4TXV01 | 92G1UH045BE12 |  |  |  | 12.3 | 18.5 | 7.8 | 6.6 | TRUE | FALSE | FALSE |  | 67 | 64 | 64 | FALSE |  |  |  |  | NO |  | R410A | USA | 10600 | 0.69 | 4.5 | 23400 | 1.84 | 3.73 | 23400 | 1.84 | 3.73 | 11600 | 0.56 | 6.07 | 25200 | 1.84 | 4.01 | 8600 | 0.6 | 4.2 | 24000 | 2.34 | 3.01 | 24000 | 2.34 | 3.01 | 16200 | 1.84 | 2.58 | 16200 | 1.84 | 2.58 | 16200 | 1.84 | 2.58 | 15500 | 2.38 | 1.91 | 15500 | 2.38 | 1.91 | 15500 | 2.38 | 1.91 | -15 | 10700 | 1.77 | 1.77 | 10700 | 1.77 | 1.77
04/18/23 | Live | Lennox Industries | AC PRO | 4HP18V SERIES | Singlezone Ducted, Centrally Ducted | 206905529 |  | HRCU-A-CB | 4HP18V36P | Ducted Indoor Units | EA(C,U)1P24B+H4TXV01 | 92G1UH070BE12 |  |  |  | 12.3 | 19 | 7.8 | 6.6 | TRUE | FALSE | FALSE |  | 67 | 64 | 64 | FALSE |  |  |  |  | NO |  | R410A | USA | 10600 | 0.69 | 4.5 | 23600 | 1.81 | 3.82 | 23600 | 1.81 | 3.82 | 11600 | 0.55 | 6.18 | 25500 | 1.81 | 4.13 | 8600 | 0.6 | 4.2 | 24000 | 2.28 | 3.08 | 24000 | 2.28 | 3.08 | 16200 | 1.79 | 2.65 | 16200 | 1.79 | 2.65 | 16200 | 1.79 | 2.65 | 15500 | 2.34 | 1.94 | 15500 | 2.34 | 1.94 | 15500 | 2.34 | 1.94 | -15 | 10600 | 1.73 | 1.8 | 10600 | 1.73 | 1.8
04/18/23 | Live | Lennox Industries | AC PRO | 4HP18V SERIES | Singlezone Ducted, Centrally Ducted | 206905537 |  | HRCU-A-CB | 4HP18V36P | Ducted Indoor Units | EA(C,U)1P24B+H4TXV01 | EFV08BCA |  |  |  | 12 | 16 | 7.8 | 6.6 | FALSE | FALSE | FALSE |  | 67 | 65 | 65 | FALSE | [6 empty] | R410A | USA, Canada | 10400 | 0.78 | 3.91 | 22800 | 1.87 | 3.57 | 22800 | 1.87 | 3.57 | 11300 | 0.65 | 5.09 | 24800 | 1.87 | 3.89 | 8900 | 0.68 | 3.84 | 24000 | 2.36 | 2.98 | 24000 | 2.36 | 2.98 | 16300 | 1.86 | 2.57 | 16300 | 1.86 | 2.57 | 16300 | 1.86 | 2.57 | 15600 | 2.4 | 1.9 | 15600 | 2.4 | 1.9 | 15600 | 2.4 | 1.9 | -15 | 10800 | 1.79 | 1.77 | 10800 | 1.79 | 1.77
04/18/23 | Live | Lennox Industries | AC PRO | 4HP18V SERIES | Singlezone Ducted, Centrally Ducted | 206905538 |  | HRCU-A-CB | 4HP18V36P | Ducted Indoor Units | EA(C,U)1P24B+H4TXV01 | EFV12BCA |  |  |  | 12.3 | 17.5 | 7.8 | 6.6 | TRUE | FALSE | FALSE |  | 66 | 63 | 63 | FALSE |  |  |  |  | NO |  | R410A | USA, Canada | 10400 | 0.73 | 4.18 | 23000 | 1.78 | 3.79 | 23000 | 1.78 | 3.79 | 11300 | 0.59 | 5.61 | 25000 | 1.78 | 4.12 | 8700 | 0.64 | 3.98 | 24000 | 2.28 | 3.08 | 24000 | 2.28 | 3.08 | 16000 | 1.77 | 2.65 | 16000 | 1.77 | 2.65 | 16000 | 1.77 | 2.65 | 15300 | 2.31 | 1.94 | 15300 | 2.31 | 1.94 | 15300 | 2.31 | 1.94 | -15 | 10500 | 1.7 | 1.81 | 10500 | 1.7 | 1.81
04/18/23 | Live | Lennox Industries | AC PRO | 4HP18V SERIES | Singlezone Ducted, Centrally Ducted | 206905536 |  | HRCU-A-CB | 4HP18V36P | Ducted Indoor Units | EA(C,U)1P24B+H4TXV01 | 96G2UH070BV12 |  |  |  | 12.3 | 19 | 7.8 | 6.6 | TRUE | FALSE | FALSE |  | 66 | 63 | 63 | FALSE |  |  |  |  | NO |  | R410A | USA, Canada | 10600 | 0.66 | 4.71 | 23200 | 1.76 | 3.86 | 23200 | 1.76 | 3.86 | 11500 | 0.53 | 6.36 | 25200 | 1.76 | 4.2 | 8500 | 0.58 | 4.3 | 24000 | 2.28 | 3.08 | 24000 | 2.28 | 3.08 | 15900 | 1.77 | 2.63 | 15900 | 1.77 | 2.63 | 15900 | 1.77 | 2.63 | 15200 | 2.3 | 1.94 | 15200 | 2.3 | 1.94 | 15200 | 2.3 | 1.94 | -15 | 10400 | 1.69 | 1.8 | 10400 | 1.69 | 1.8
04/18/23 | Live | Lennox Industries | AC PRO | 4HP18V SERIES | Singlezone Ducted, Centrally Ducted | 206905535 |  | HRCU-A-CB | 4HP18V36P | Ducted Indoor Units | EA(C,U)1P24B+H4TXV01 | 96G2UH045BV12 |  |  |  | 12.3 | 19 | 7.8 | 6.6 | TRUE | FALSE | FALSE |  | 66 | 63 | 63 | FALSE |  |  |  |  | NO |  | R410A | USA, Canada | 10500 | 0.67 | 4.59 | 23200 | 1.79 | 3.8 | 23200 | 1.79 | 3.8 | 11400 | 0.54 | 6.19 | 25200 | 1.79 | 4.13 | 8500 | 0.59 | 4.22 | 24000 | 2.31 | 3.04 | 24000 | 2.31 | 3.04 | 16000 | 1.79 | 2.62 | 16000 | 1.79 | 2.62 | 16000 | 1.79 | 2.62 | 15300 | 2.33 | 1.92 | 15300 | 2.33 | 1.92 | 15300 | 2.33 | 1.92 | -15 | 10500 | 1.72 | 1.79 | 10500 | 1.72 | 1.79
04/18/23 | Live | Lennox Industries | AC PRO | 4HP18V SERIES | Singlezone Ducted, Centrally Ducted | 206905610 |  | HRCU-A-CB | 4HP18V36P | Ducted Indoor Units | EAC4X24A | 80G1UH040AE12X |  |  |  | 12.3 | 18.5 | 7.8 | 6.6 | TRUE | FALSE | FALSE |  | 67 | 64 | 64 | FALSE |  |  |  |  | NO |  | R410A | USA | 10600 | 0.69 | 4.5 | 23400 | 1.81 | 3.79 | 23400 | 1.81 | 3.79 | 11500 | 0.55 | 6.13 | 25400 | 1.81 | 4.11 | 8600 | 0.6 | 4.2 | 24000 | 2.3 | 3.06 | 24000 | 2.3 | 3.06 | 16100 | 1.8 | 2.62 | 16100 | 1.8 | 2.62 | 16100 | 1.8 | 2.62 | 15400 | 2.34 | 1.93 | 15400 | 2.34 | 1.93 | 15400 | 2.34 | 1.93 | -15 | 10600 | 1.73 | 1.8 | 10600 | 1.73 | 1.8
04/18/23 | Live | Lennox Industries | AC PRO | 4HP18V SERIES | Singlezone Ducted, Centrally Ducted | 206905612 |  | HRCU-A-CB | 4HP18V36P | Ducted Indoor Units | EAC4X24A | 80G1UH060AE12X |  |  |  | 12.3 | 18.5 | 7.8 | 6.6 | TRUE | FALSE | FALSE |  | 67 | 64 | 64 | FALSE |  |  |  |  | NO |  | R410A | USA | 10600 | 0.69 | 4.5 | 23400 | 1.81 | 3.79 | 23400 | 1.81 | 3.79 | 11500 | 0.55 | 6.13 | 25400 | 1.81 | 4.11 | 8600 | 0.6 | 4.2 | 24000 | 2.3 | 3.06 | 24000 | 2.3 | 3.06 | 16100 | 1.8 | 2.62 | 16100 | 1.8 | 2.62 | 16100 | 1.8 | 2.62 | 15400 | 2.34 | 1.93 | 15400 | 2.34 | 1.93 | 15400 | 2.34 | 1.93 | -15 | 10600 | 1.73 | 1.8 | 10600 | 1.73 | 1.8
04/18/23 | Live | Lennox Industries | AC PRO | 4HP18V SERIES | Singlezone Ducted, Centrally Ducted | 206905614 |  | HRCU-A-CB | 4HP18V36P | Ducted Indoor Units | EAC4X24A | 80G2UH070AE12 |  |  |  | 12.3 | 19 | 7.8 | 6.6 | TRUE | FALSE | FALSE |  | 67 | 64 | 64 | FALSE |  |  |  |  | NO |  | R410A | USA | 10600 | 0.68 | 4.57 | 23000 | 1.84 | 3.66 | 23000 | 1.84 | 3.66 | 11600 | 0.55 | 6.18 | 25000 | 1.84 | 3.98 | 8600 | 0.59 | 4.27 | 24000 | 2.37 | 2.97 | 24000 | 2.37 | 2.97 | 16100 | 1.85 | 2.55 | 16100 | 1.85 | 2.55 | 16100 | 1.85 | 2.55 | 15400 | 2.39 | 1.89 | 15400 | 2.39 | 1.89 | 15400 | 2.39 | 1.89 | -15 | 10600 | 1.77 | 1.76 | 10600 | 1.77 | 1.76
04/18/23 | Live | Lennox Industries | AC PRO | 4HP18V SERIES | Singlezone Ducted, Centrally Ducted | 206905617 |  | HRCU-A-CB | 4HP18V36P | Ducted Indoor Units | EAC4X24B | 80G1UH070BE12 |  |  |  | 12.3 | 17.5 | 7.8 | 6.6 | TRUE | FALSE | FALSE |  | 66 | 63 | 63 | FALSE |  |  |  |  | NO |  | R410A | USA | 10600 | 0.73 | 4.26 | 23200 | 1.76 | 3.86 | 23200 | 1.76 | 3.86 | 11500 | 0.6 | 5.62 | 25100 | 1.76 | 4.18 | 8700 | 0.64 | 3.98 | 24000 | 2.28 | 3.08 | 24000 | 2.28 | 3.08 | 15900 | 1.76 | 2.65 | 15900 | 1.76 | 2.65 | 15900 | 1.76 | 2.65 | 15200 | 2.3 | 1.94 | 15200 | 2.3 | 1.94 | 15200 | 2.3 | 1.94 | -15 | 10400 | 1.69 | 1.8 | 10400 | 1.69 | 1.8
04/18/23 | Live | Lennox Industries | AC PRO | 4HP18V SERIES | Singlezone Ducted, Centrally Ducted | 206905618 |  | HRCU-A-CB | 4HP18V36P | Ducted Indoor Units | EAC4X24B | 80G2UH090BE12 |  |  |  | 12.3 | 19 | 7.8 | 6.6 | TRUE | FALSE | FALSE |  | 67 | 64 | 64 | FALSE |  |  |  |  | NO |  | R410A | USA | 10600 | 0.68 | 4.57 | 23000 | 1.84 | 3.66 | 23000 | 1.84 | 3.66 | 11600 | 0.55 | 6.18 | 24900 | 1.84 | 3.97 | 8600 | 0.59 | 4.27 | 24000 | 2.37 | 2.97 | 24000 | 2.37 | 2.97 | 16100 | 1.85 | 2.55 | 16100 | 1.85 | 2.55 | 16100 | 1.85 | 2.55 | 15400 | 2.39 | 1.89 | 15400 | 2.39 | 1.89 | 15400 | 2.39 | 1.89 | -15 | 10600 | 1.77 | 1.76 | 10600 | 1.77 | 1.76
04/18/23 | Live | Lennox Industries | AC PRO | 4HP18V SERIES | Singlezone Ducted, Centrally Ducted | 206905620 |  | HRCU-A-CB | 4HP18V36P | Ducted Indoor Units | EAC4X24B | 92G1UH045BE12 |  |  |  | 12.3 | 18.5 | 7.8 | 6.6 | TRUE | FALSE | FALSE |  | 67 | 64 | 64 | FALSE |  |  |  |  | NO |  | R410A | USA | 10600 | 0.69 | 4.5 | 23400 | 1.84 | 3.73 | 23400 | 1.84 | 3.73 | 11600 | 0.56 | 6.07 | 25200 | 1.84 | 4.01 | 8600 | 0.6 | 4.2 | 24000 | 2.34 | 3.01 | 24000 | 2.34 | 3.01 | 16200 | 1.84 | 2.58 | 16200 | 1.84 | 2.58 | 16200 | 1.84 | 2.58 | 15500 | 2.38 | 1.91 | 15500 | 2.38 | 1.91 | 15500 | 2.38 | 1.91 | -15 | 10700 | 1.77 | 1.77 | 10700 | 1.77 | 1.77
04/18/23 | Live | Lennox Industries | AC PRO | 4HP18V SERIES | Singlezone Ducted, Centrally Ducted | 206905621 |  | HRCU-A-CB | 4HP18V36P | Ducted Indoor Units | EAC4X24B | 92G1UH070BE12 |  |  |  | 12.3 | 19 | 7.8 | 6.6 | TRUE | FALSE | FALSE |  | 67 | 64 | 64 | FALSE |  |  |  |  | NO |  | R410A | USA | 10600 | 0.69 | 4.5 | 23600 | 1.81 | 3.82 | 23600 | 1.81 | 3.82 | 11600 | 0.55 | 6.18 | 25500 | 1.81 | 4.13 | 8600 | 0.6 | 4.2 | 24000 | 2.28 | 3.08 | 24000 | 2.28 | 3.08 | 16200 | 1.79 | 2.65 | 16200 | 1.79 | 2.65 | 16200 | 1.79 | 2.65 | 15500 | 2.34 | 1.94 | 15500 | 2.34 | 1.94 | 15500 | 2.34 | 1.94 | -15 | 10600 | 1.73 | 1.8 | 10600 | 1.73 | 1.8
04/18/23 | Live | Lennox Industries | AC PRO | 4HP18V SERIES | Singlezone Ducted, Centrally Ducted | 206905630 |  | HRCU-A-CB | 4HP18V36P | Ducted Indoor Units | EAC4X24B | EFV12BCA |  |  |  | 12.3 | 17.5 | 7.8 | 6.6 | FALSE | FALSE | FALSE |  | 66 | 63 | 63 | FALSE | [6 empty] | R410A | USA, Canada | 10400 | 0.72 | 4.23 | 23200 | 1.78 | 3.82 | 23200 | 1.78 | 3.82 | 11400 | 0.59 | 5.66 | 25200 | 1.78 | 4.15 | 8700 | 0.64 | 3.98 | 24000 | 2.3 | 3.06 | 24000 | 2.3 | 3.06 | 16000 | 1.78 | 2.63 | 16000 | 1.78 | 2.63 | 16000 | 1.78 | 2.63 | 15300 | 2.32 | 1.93 | 15300 | 2.32 | 1.93 | 15300 | 2.32 | 1.93 | -15 | 10500 | 1.71 | 1.8 | 10500 | 1.71 | 1.8
04/18/23 | Live | Lennox Industries | AC PRO | 4HP18V SERIES | Singlezone Ducted, Centrally Ducted | 206905627 |  | HRCU-A-CB | 4HP18V36P | Ducted Indoor Units | EAC4X24B | 96G2UH045BV12 |  |  |  | 12.3 | 19 | 7.8 | 6.6 | TRUE | FALSE | FALSE |  | 66 | 63 | 63 | FALSE |  |  |  |  | NO |  | R410A | USA, Canada | 10500 | 0.67 | 4.59 | 23200 | 1.79 | 3.8 | 23200 | 1.79 | 3.8 | 11400 | 0.54 | 6.19 | 25200 | 1.79 | 4.13 | 8500 | 0.59 | 4.22 | 24000 | 2.31 | 3.04 | 24000 | 2.31 | 3.04 | 16000 | 1.79 | 2.62 | 16000 | 1.79 | 2.62 | 16000 | 1.79 | 2.62 | 15300 | 2.33 | 1.92 | 15300 | 2.33 | 1.92 | 15300 | 2.33 | 1.92 | -15 | 10500 | 1.72 | 1.79 | 10500 | 1.72 | 1.79
04/18/23 | Live | Lennox Industries | AC PRO | 4HP18V SERIES | Singlezone Ducted, Centrally Ducted | 206905628 |  | HRCU-A-CB | 4HP18V36P | Ducted Indoor Units | EAC4X24B | 96G2UH070BV12 |  |  |  | 12.3 | 19 | 7.8 | 6.6 | TRUE | FALSE | FALSE |  | 66 | 63 | 63 | FALSE |  |  |  |  | NO |  | R410A | USA, Canada | 10600 | 0.66 | 4.71 | 23200 | 1.76 | 3.86 | 23200 | 1.76 | 3.86 | 11500 | 0.53 | 6.36 | 25200 | 1.76 | 4.2 | 8500 | 0.58 | 4.3 | 24000 | 2.28 | 3.08 | 24000 | 2.28 | 3.08 | 15900 | 1.77 | 2.63 | 15900 | 1.77 | 2.63 | 15900 | 1.77 | 2.63 | 15200 | 2.3 | 1.94 | 15200 | 2.3 | 1.94 | 15200 | 2.3 | 1.94 | -15 | 10400 | 1.69 | 1.8 | 10400 | 1.69 | 1.8
04/18/23 | Live | Lennox Industries | AC PRO | 4HP18V SERIES | Singlezone Ducted, Centrally Ducted | 206905539 |  | HRCU-A-CB | 4HP18V36P | Ducted Indoor Units | EA(C,U)1P30A+H4TXV01 | 80G1UH040AE12X |  |  |  | 12.3 | 18.5 | 8.1 | 6.9 | TRUE | FALSE | TRUE |  | 65 | 62 | 62 | FALSE |  |  |  |  | NO |  | R410A | USA | 10700 | 0.69 | 4.54 | 23800 | 1.79 | 3.9 | 23800 | 1.79 | 3.9 | 11600 | 0.56 | 6.07 | 25900 | 1.79 | 4.24 | 8500 | 0.56 | 4.45 | 24000 | 2.08 | 3.38 | 24000 | 2.08 | 3.38 | 15800 | 1.71 | 2.71 | 15800 | 1.71 | 2.71 | 15800 | 1.71 | 2.71 | 15000 | 2.24 | 1.96 | 15000 | 2.24 | 1.96 | 15000 | 2.24 | 1.96 | -15 | 10200 | 1.64 | 1.82 | 10200 | 1.64 | 1.82
04/18/23 | Live | Lennox Industries | AC PRO | 4HP18V SERIES | Singlezone Ducted, Centrally Ducted | 206905540 |  | HRCU-A-CB | 4HP18V36P | Ducted Indoor Units | EA(C,U)1P30A+H4TXV01 | 80G1UH045AE12 |  |  |  | 12.3 | 17.5 | 7.8 | 6.6 | TRUE | FALSE | FALSE |  | 65 | 62 | 62 | FALSE |  |  |  |  | NO |  | R410A | USA | 10300 | 0.7 | 4.31 | 23400 | 1.81 | 3.79 | 23400 | 1.81 | 3.79 | 11200 | 0.58 | 5.66 | 25400 | 1.81 | 4.11 | 8400 | 0.6 | 4.1 | 24000 | 2.14 | 3.29 | 24000 | 2.14 | 3.29 | 15700 | 1.74 | 2.64 | 15700 | 1.74 | 2.64 | 15700 | 1.74 | 2.64 | 15000 | 2.27 | 1.94 | 15000 | 2.27 | 1.94 | 15000 | 2.27 | 1.94 | -15 | 10200 | 1.67 | 1.79 | 10200 | 1.67 | 1.79
04/18/23 | Live | Lennox Industries | AC PRO | 4HP18V SERIES | Singlezone Ducted, Centrally Ducted | 206905541 |  | HRCU-A-CB | 4HP18V36P | Ducted Indoor Units | EA(C,U)1P30A+H4TXV01 | 80G1UH060AE12X |  |  |  | 12.3 | 18.5 | 8.1 | 6.9 | TRUE | FALSE | TRUE |  | 65 | 62 | 62 | FALSE |  |  |  |  | NO |  | R410A | USA | 10700 | 0.69 | 4.54 | 23800 | 1.79 | 3.9 | 23800 | 1.79 | 3.9 | 11600 | 0.56 | 6.07 | 25900 | 1.79 | 4.24 | 8500 | 0.56 | 4.45 | 24000 | 2.08 | 3.38 | 24000 | 2.08 | 3.38 | 15800 | 1.71 | 2.71 | 15800 | 1.71 | 2.71 | 15800 | 1.71 | 2.71 | 15000 | 2.24 | 1.96 | 15000 | 2.24 | 1.96 | 15000 | 2.24 | 1.96 | -15 | 10200 | 1.64 | 1.82 | 10200 | 1.64 | 1.82
04/18/23 | Live | Lennox Industries | AC PRO | 4HP18V SERIES | Singlezone Ducted, Centrally Ducted | 206905542 |  | HRCU-A-CB | 4HP18V36P | Ducted Indoor Units | EA(C,U)1P30A+H4TXV01 | 80G2UH045AE12 |  |  |  | 12.3 | 17.5 | 7.8 | 6.6 | TRUE | FALSE | FALSE |  | 65 | 62 | 62 | FALSE |  |  |  |  | NO |  | R410A | USA | 10400 | 0.7 | 4.35 | 23400 | 1.83 | 3.75 | 23400 | 1.83 | 3.75 | 11300 | 0.57 | 5.81 | 25500 | 1.83 | 4.08 | 8500 | 0.58 | 4.3 | 24000 | 2.15 | 3.27 | 24000 | 2.15 | 3.27 | 15800 | 1.76 | 2.63 | 15800 | 1.76 | 2.63 | 15800 | 1.76 | 2.63 | 15000 | 2.29 | 1.92 | 15000 | 2.29 | 1.92 | 15000 | 2.29 | 1.92 | -15 | 10200 | 1.69 | 1.77 | 10200 | 1.69 | 1.77
04/18/23 | Live | Lennox Industries | AC PRO | 4HP18V SERIES | Singlezone Ducted, Centrally Ducted | 206905543 |  | HRCU-A-CB | 4HP18V36P | Ducted Indoor Units | EA(C,U)1P30A+H4TXV01 | 80G2UH070AE12 |  |  |  | 12.3 | 18.5 | 8.1 | 6.9 | TRUE | FALSE | TRUE |  | 65 | 62 | 62 | FALSE |  |  |  |  | NO |  | R410A | USA | 10800 | 0.68 | 4.65 | 23800 | 1.8 | 3.88 | 23800 | 1.8 | 3.88 | 11600 | 0.56 | 6.07 | 26000 | 1.8 | 4.23 | 8500 | 0.55 | 4.53 | 24000 | 2.09 | 3.37 | 24000 | 2.09 | 3.37 | 15800 | 1.72 | 2.69 | 15800 | 1.72 | 2.69 | 15800 | 1.72 | 2.69 | 15100 | 2.25 | 1.97 | 15100 | 2.25 | 1.97 | 15100 | 2.25 | 1.97 | -15 | 10200 | 1.66 | 1.8 | 10200 | 1.66 | 1.8
04/18/23 | Live | Lennox Industries | AC PRO | 4HP18V SERIES | Singlezone Ducted, Centrally Ducted | 206905546 |  | HRCU-A-CB | 4HP18V36P | Ducted Indoor Units | EA(C,U)1P30B+H4TXV01 | 80G1UH070BE12 |  |  |  | 12.3 | 17.1 | 7.8 | 6.6 | TRUE | FALSE | FALSE |  | 65 | 62 | 62 | FALSE |  |  |  |  | NO |  | R410A | USA | 10600 | 0.74 | 4.2 | 23600 | 1.77 | 3.91 | 23600 | 1.77 | 3.91 | 11500 | 0.61 | 5.53 | 25800 | 1.77 | 4.27 | 8700 | 0.61 | 4.18 | 24000 | 2.07 | 3.4 | 24000 | 2.07 | 3.4 | 15600 | 1.69 | 2.71 | 15600 | 1.69 | 2.71 | 15600 | 1.69 | 2.71 | 14900 | 2.22 | 1.97 | 14900 | 2.22 | 1.97 | 14900 | 2.22 | 1.97 | -15 | 10100 | 1.62 | 1.83 | 10100 | 1.62 | 1.83
04/18/23 | Live | Lennox Industries | AC PRO | 4HP18V SERIES | Singlezone Ducted, Centrally Ducted | 206905547 |  | HRCU-A-CB | 4HP18V36P | Ducted Indoor Units | EA(C,U)1P30B+H4TXV01 | 80G2UH090BE12 |  |  |  | 12.3 | 18.5 | 8.1 | 6.9 | TRUE | FALSE | TRUE |  | 65 | 62 | 62 | FALSE |  |  |  |  | NO |  | R410A | USA | 10800 | 0.68 | 4.65 | 24000 | 1.8 | 3.91 | 24000 | 1.8 | 3.91 | 11600 | 0.56 | 6.07 | 26000 | 1.8 | 4.23 | 8500 | 0.55 | 4.53 | 24000 | 2.09 | 3.37 | 24000 | 2.09 | 3.37 | 15800 | 1.72 | 2.69 | 15800 | 1.72 | 2.69 | 15800 | 1.72 | 2.69 | 15100 | 2.25 | 1.97 | 15100 | 2.25 | 1.97 | 15100 | 2.25 | 1.97 | -15 | 10200 | 1.66 | 1.8 | 10200 | 1.66 | 1.8
04/18/23 | Live | Lennox Industries | AC PRO | 4HP18V SERIES | Singlezone Ducted, Centrally Ducted | 206905548 |  | HRCU-A-CB | 4HP18V36P | Ducted Indoor Units | EA(C,U)1P30B+H4TXV01 | 92G1UH030BE12 |  |  |  | 12.3 | 17.1 | 7.8 | 6.6 | FALSE | FALSE | FALSE |  | 65 | 62 | 62 | FALSE | [6 empty] | R410A | USA | 10300 | 0.7 | 4.31 | 23200 | 1.84 | 3.7 | 23200 | 1.84 | 3.7 | 11100 | 0.57 | 5.71 | 25300 | 1.84 | 4.03 | 8400 | 0.6 | 4.1 | 24000 | 2.17 | 3.24 | 24000 | 2.17 | 3.24 | 15800 | 1.77 | 2.62 | 15800 | 1.77 | 2.62 | 15800 | 1.77 | 2.62 | 15000 | 2.3 | 1.91 | 15000 | 2.3 | 1.91 | 15000 | 2.3 | 1.91 | -15 | 10300 | 1.7 | 1.78 | 10300 | 1.7 | 1.78
04/18/23 | Live | Lennox Industries | AC PRO | 4HP18V SERIES | Singlezone Ducted, Centrally Ducted | 206905549 |  | HRCU-A-CB | 4HP18V36P | Ducted Indoor Units | EA(C,U)1P30B+H4TXV01 | 92G1UH045BE12 |  |  |  | 12.3 | 18.5 | 8.1 | 6.9 | TRUE | FALSE | TRUE |  | 66 | 62 | 62 | FALSE |  |  |  |  | NO |  | R410A | USA | 10700 | 0.69 | 4.54 | 23800 | 1.81 | 3.85 | 23800 | 1.81 | 3.85 | 11600 | 0.56 | 6.07 | 25900 | 1.81 | 4.19 | 8500 | 0.56 | 4.45 | 24000 | 2.1 | 3.35 | 24000 | 2.1 | 3.35 | 15900 | 1.73 | 2.69 | 15900 | 1.73 | 2.69 | 15900 | 1.73 | 2.69 | 15100 | 2.26 | 1.96 | 15100 | 2.26 | 1.96 | 15100 | 2.26 | 1.96 | -15 | 10300 | 1.66 | 1.82 | 10300 | 1.66 | 1.82
04/18/23 | Live | Lennox Industries | AC PRO | 4HP18V SERIES | Singlezone Ducted, Centrally Ducted | 206905550 |  | HRCU-A-CB | 4HP18V36P | Ducted Indoor Units | EA(C,U)1P30B+H4TXV01 | 92G1UH070BE12 |  |  |  | 12.3 | 18.5 | 8.1 | 6.9 | TRUE | FALSE | TRUE |  | 65 | 62 | 62 | FALSE |  |  |  |  | NO |  | R410A | USA | 10800 | 0.68 | 4.65 | 24000 | 1.79 | 3.93 | 24000 | 1.79 | 3.93 | 11600 | 0.55 | 6.18 | 26000 | 1.79 | 4.26 | 8500 | 0.55 | 4.53 | 24000 | 2.07 | 3.4 | 24000 | 2.07 | 3.4 | 15800 | 1.7 | 2.72 | 15800 | 1.7 | 2.72 | 15800 | 1.7 | 2.72 | 15000 | 2.23 | 1.97 | 15000 | 2.23 | 1.97 | 15000 | 2.23 | 1.97 | -15 | 10200 | 1.64 | 1.82 | 10200 | 1.64 | 1.82
04/18/23 | Live | Lennox Industries | AC PRO | 4HP18V SERIES | Singlezone Ducted, Centrally Ducted | 206905554 |  | HRCU-A-CB | 4HP18V36P | Ducted Indoor Units | EA(C,U)1P30B+H4TXV01 | 96G1UH030BE08 |  |  |  | 12.3 | 17.1 | 7.8 | 6.6 | TRUE | FALSE | FALSE |  | 65 | 62 | 62 | FALSE |  |  |  |  | NO |  | R410A | USA, Canada | 10300 | 0.72 | 4.19 | 23200 | 1.83 | 3.72 | 23200 | 1.83 | 3.72 | 11200 | 0.59 | 5.56 | 25400 | 1.83 | 4.07 | 8500 | 0.61 | 4.08 | 24000 | 2.16 | 3.26 | 24000 | 2.16 | 3.26 | 15800 | 1.76 | 2.63 | 15800 | 1.76 | 2.63 | 15800 | 1.76 | 2.63 | 15000 | 2.29 | 1.92 | 15000 | 2.29 | 1.92 | 15000 | 2.29 | 1.92 | -15 | 10200 | 1.69 | 1.77 | 10200 | 1.69 | 1.77
04/18/23 | Live | Lennox Industries | AC PRO | 4HP18V SERIES | Singlezone Ducted, Centrally Ducted | 206905556 |  | HRCU-A-CB | 4HP18V36P | Ducted Indoor Units | EA(C,U)1P30B+H4TXV01 | 96G1UH070BE12 |  |  |  | 12.3 | 17.1 | 7.8 | 6.6 | TRUE | FALSE | FALSE |  | 66 | 63 | 63 | FALSE |  |  |  |  | NO |  | R410A | USA, Canada | 10600 | 0.74 | 4.2 | 23800 | 1.83 | 3.81 | 23800 | 1.83 | 3.81 | 11500 | 0.61 | 5.53 | 25900 | 1.83 | 4.15 | 8700 | 0.61 | 4.18 | 24000 | 2.12 | 3.32 | 24000 | 2.12 | 3.32 | 15900 | 1.74 | 2.68 | 15900 | 1.74 | 2.68 | 15900 | 1.74 | 2.68 | 15200 | 2.27 | 1.96 | 15200 | 2.27 | 1.96 | 15200 | 2.27 | 1.96 | -15 | 10300 | 1.68 | 1.8 | 10300 | 1.68 | 1.8
04/18/23 | Live | Lennox Industries | AC PRO | 4HP18V SERIES | Singlezone Ducted, Centrally Ducted | 206905559 |  | HRCU-A-CB | 4HP18V36P | Ducted Indoor Units | EA(C,U)1P30B+H4TXV01 | EFV08BCA |  |  |  | 12.3 | 16 | 7.8 | 6.6 | TRUE | FALSE | FALSE |  | 66 | 62 | 62 | FALSE |  |  |  |  | NO |  | R410A | USA, Canada | 10500 | 0.77 | 4 | 23200 | 1.84 | 3.7 | 23200 | 1.84 | 3.7 | 11300 | 0.64 | 5.17 | 25300 | 1.84 | 4.03 | 8800 | 0.63 | 4.09 | 24000 | 2.14 | 3.29 | 24000 | 2.14 | 3.29 | 15900 | 1.76 | 2.65 | 15900 | 1.76 | 2.65 | 15900 | 1.76 | 2.65 | 15100 | 2.29 | 1.93 | 15100 | 2.29 | 1.93 | 15100 | 2.29 | 1.93 | -15 | 10300 | 1.69 | 1.79 | 10300 | 1.69 | 1.79
04/18/23 | Live | Lennox Industries | AC PRO | 4HP18V SERIES | Singlezone Ducted, Centrally Ducted | 206905560 |  | HRCU-A-CB | 4HP18V36P | Ducted Indoor Units | EA(C,U)1P30B+H4TXV01 | EFV12BCA |  |  |  | 12.3 | 17.5 | 8.1 | 6.9 | FALSE | FALSE | TRUE |  | 65 | 62 | 62 | FALSE | [6 empty] | R410A | USA, Canada | 10500 | 0.72 | 4.27 | 23400 | 1.76 | 3.9 | 23400 | 1.76 | 3.9 | 11400 | 0.59 | 5.66 | 25500 | 1.76 | 4.25 | 8600 | 0.59 | 4.27 | 24000 | 2.06 | 3.41 | 24000 | 2.06 | 3.41 | 15600 | 1.68 | 2.72 | 15600 | 1.68 | 2.72 | 15600 | 1.68 | 2.72 | 14900 | 2.21 | 1.98 | 14900 | 2.21 | 1.98 | 14900 | 2.21 | 1.98 | -15 | 10100 | 1.61 | 1.84 | 10100 | 1.61 | 1.84
04/18/23 | Live | Lennox Industries | AC PRO | 4HP18V SERIES | Singlezone Ducted, Centrally Ducted | 206905557 |  | HRCU-A-CB | 4HP18V36P | Ducted Indoor Units | EA(C,U)1P30B+H4TXV01 | 96G2UH045BV12 |  |  |  | 12.3 | 18.5 | 8.1 | 6.9 | TRUE | FALSE | TRUE |  | 65 | 62 | 62 | FALSE |  |  |  |  | NO |  | R410A | USA, Canada | 10700 | 0.67 | 4.68 | 23400 | 1.76 | 3.9 | 23400 | 1.76 | 3.9 | 11500 | 0.54 | 6.24 | 25600 | 1.76 | 4.26 | 8400 | 0.55 | 4.48 | 24000 | 2.09 | 3.37 | 24000 | 2.09 | 3.37 | 15600 | 1.7 | 2.69 | 15600 | 1.7 | 2.69 | 15600 | 1.7 | 2.69 | 14900 | 2.22 | 1.97 | 14900 | 2.22 | 1.97 | 14900 | 2.22 | 1.97 | -15 | 10100 | 1.63 | 1.82 | 10100 | 1.63 | 1.82
04/18/23 | Live | Lennox Industries | AC PRO | 4HP18V SERIES | Singlezone Ducted, Centrally Ducted | 206905558 |  | HRCU-A-CB | 4HP18V36P | Ducted Indoor Units | EA(C,U)1P30B+H4TXV01 | 96G2UH070BV12 |  |  |  | 12.3 | 19 | 8.1 | 6.9 | TRUE | FALSE | TRUE |  | 64 | 61 | 61 | FALSE |  |  |  |  | NO |  | R410A | USA, Canada | 10700 | 0.66 | 4.75 | 23400 | 1.75 | 3.92 | 23400 | 1.75 | 3.92 | 11600 | 0.53 | 6.41 | 25700 | 1.75 | 4.3 | 8400 | 0.53 | 4.64 | 24000 | 2.07 | 3.4 | 24000 | 2.07 | 3.4 | 15500 | 1.67 | 2.72 | 15500 | 1.67 | 2.72 | 15500 | 1.67 | 2.72 | 14800 | 2.2 | 1.97 | 14800 | 2.2 | 1.97 | 14800 | 2.2 | 1.97 | -15 | 10000 | 1.6 | 1.83 | 10000 | 1.6 | 1.83
04/18/23 | Live | Lennox Industries | AC PRO | 4HP18V SERIES | Singlezone Ducted, Centrally Ducted | 206905631 |  | HRCU-A-CB | 4HP18V36P | Ducted Indoor Units | EAC4X30A | 80G1UH040AE12X |  |  |  | 12.3 | 18.5 | 8.1 | 6.9 | TRUE | FALSE | TRUE |  | 65 | 62 | 62 | FALSE |  |  |  |  | NO |  | R410A | USA | 10700 | 0.69 | 4.54 | 23800 | 1.79 | 3.9 | 23800 | 1.79 | 3.9 | 11600 | 0.56 | 6.07 | 25900 | 1.79 | 4.24 | 8500 | 0.56 | 4.45 | 24000 | 2.08 | 3.38 | 24000 | 2.08 | 3.38 | 15800 | 1.71 | 2.71 | 15800 | 1.71 | 2.71 | 15800 | 1.71 | 2.71 | 15000 | 2.24 | 1.96 | 15000 | 2.24 | 1.96 | 15000 | 2.24 | 1.96 | -15 | 10200 | 1.64 | 1.82 | 10200 | 1.64 | 1.82
04/18/23 | Live | Lennox Industries | AC PRO | 4HP18V SERIES | Singlezone Ducted, Centrally Ducted | 206905632 |  | HRCU-A-CB | 4HP18V36P | Ducted Indoor Units | EAC4X30A | 80G1UH045AE12 |  |  |  | 12.3 | 17.5 | 7.8 | 6.6 | TRUE | FALSE | FALSE |  | 65 | 62 | 62 | FALSE |  |  |  |  | NO |  | R410A | USA | 10300 | 0.7 | 4.31 | 23400 | 1.81 | 3.79 | 23400 | 1.81 | 3.79 | 11200 | 0.58 | 5.66 | 25400 | 1.81 | 4.11 | 8400 | 0.6 | 4.1 | 24000 | 2.14 | 3.29 | 24000 | 2.14 | 3.29 | 15700 | 1.74 | 2.64 | 15700 | 1.74 | 2.64 | 15700 | 1.74 | 2.64 | 15000 | 2.27 | 1.94 | 15000 | 2.27 | 1.94 | 15000 | 2.27 | 1.94 | -15 | 10200 | 1.67 | 1.79 | 10200 | 1.67 | 1.79
04/18/23 | Live | Lennox Industries | AC PRO | 4HP18V SERIES | Singlezone Ducted, Centrally Ducted | 206905633 |  | HRCU-A-CB | 4HP18V36P | Ducted Indoor Units | EAC4X30A | 80G1UH060AE12X |  |  |  | 12.3 | 18.5 | 8.1 | 6.9 | TRUE | FALSE | TRUE |  | 65 | 62 | 62 | FALSE |  |  |  |  | NO |  | R410A | USA | 10700 | 0.69 | 4.54 | 23800 | 1.79 | 3.9 | 23800 | 1.79 | 3.9 | 11600 | 0.56 | 6.07 | 25900 | 1.79 | 4.24 | 8500 | 0.56 | 4.45 | 24000 | 2.08 | 3.38 | 24000 | 2.08 | 3.38 | 15800 | 1.71 | 2.71 | 15800 | 1.71 | 2.71 | 15800 | 1.71 | 2.71 | 15000 | 2.24 | 1.96 | 15000 | 2.24 | 1.96 | 15000 | 2.24 | 1.96 | -15 | 10200 | 1.64 | 1.82 | 10200 | 1.64 | 1.82
04/18/23 | Live | Lennox Industries | AC PRO | 4HP18V SERIES | Singlezone Ducted, Centrally Ducted | 206905634 |  | HRCU-A-CB | 4HP18V36P | Ducted Indoor Units | EAC4X30A | 80G2UH045AE12 |  |  |  | 12.3 | 17.5 | 7.8 | 6.6 | TRUE | FALSE | FALSE |  | 65 | 62 | 62 | FALSE |  |  |  |  | NO |  | R410A | USA | 10400 | 0.7 | 4.35 | 23400 | 1.83 | 3.75 | 23400 | 1.83 | 3.75 | 11300 | 0.57 | 5.81 | 25500 | 1.83 | 4.08 | 8500 | 0.58 | 4.3 | 24000 | 2.15 | 3.27 | 24000 | 2.15 | 3.27 | 15800 | 1.76 | 2.63 | 15800 | 1.76 | 2.63 | 15800 | 1.76 | 2.63 | 15000 | 2.29 | 1.92 | 15000 | 2.29 | 1.92 | 15000 | 2.29 | 1.92 | -15 | 10200 | 1.69 | 1.77 | 10200 | 1.69 | 1.77
04/18/23 | Live | Lennox Industries | AC PRO | 4HP18V SERIES | Singlezone Ducted, Centrally Ducted | 206905635 |  | HRCU-A-CB | 4HP18V36P | Ducted Indoor Units | EAC4X30A | 80G2UH070AE12 |  |  |  | 12.3 | 18.5 | 8.1 | 6.9 | TRUE | FALSE | TRUE |  | 65 | 62 | 62 | FALSE |  |  |  |  | NO |  | R410A | USA | 10800 | 0.68 | 4.65 | 23800 | 1.8 | 3.88 | 23800 | 1.8 | 3.88 | 11600 | 0.56 | 6.07 | 26000 | 1.8 | 4.23 | 8500 | 0.55 | 4.53 | 24000 | 2.09 | 3.37 | 24000 | 2.09 | 3.37 | 15800 | 1.72 | 2.69 | 15800 | 1.72 | 2.69 | 15800 | 1.72 | 2.69 | 15100 | 2.25 | 1.97 | 15100 | 2.25 | 1.97 | 15100 | 2.25 | 1.97 | -15 | 10200 | 1.66 | 1.8 | 10200 | 1.66 | 1.8
04/18/23 | Live | Lennox Industries | AC PRO | 4HP18V SERIES | Singlezone Ducted, Centrally Ducted | 206905638 |  | HRCU-A-CB | 4HP18V36P | Ducted Indoor Units | EAC4X30B | 80G1UH070BE12 |  |  |  | 12.3 | 17.1 | 7.8 | 6.6 | TRUE | FALSE | FALSE |  | 65 | 62 | 62 | FALSE |  |  |  |  | NO |  | R410A | USA | 10600 | 0.74 | 4.2 | 23600 | 1.77 | 3.91 | 23600 | 1.77 | 3.91 | 11500 | 0.61 | 5.53 | 25800 | 1.77 | 4.27 | 8700 | 0.61 | 4.18 | 24000 | 2.07 | 3.4 | 24000 | 2.07 | 3.4 | 15600 | 1.69 | 2.71 | 15600 | 1.69 | 2.71 | 15600 | 1.69 | 2.71 | 14900 | 2.22 | 1.97 | 14900 | 2.22 | 1.97 | 14900 | 2.22 | 1.97 | -15 | 10100 | 1.62 | 1.83 | 10100 | 1.62 | 1.83
04/18/23 | Live | Lennox Industries | AC PRO | 4HP18V SERIES | Singlezone Ducted, Centrally Ducted | 206905639 |  | HRCU-A-CB | 4HP18V36P | Ducted Indoor Units | EAC4X30B | 80G2UH090BE12 |  |  |  | 12.3 | 18.5 | 8.1 | 6.9 | TRUE | FALSE | TRUE |  | 65 | 62 | 62 | FALSE |  |  |  |  | NO |  | R410A | USA | 10800 | 0.68 | 4.65 | 24000 | 1.8 | 3.91 | 24000 | 1.8 | 3.91 | 11600 | 0.56 | 6.07 | 26000 | 1.8 | 4.23 | 8500 | 0.55 | 4.53 | 24000 | 2.09 | 3.37 | 24000 | 2.09 | 3.37 | 15800 | 1.72 | 2.69 | 15800 | 1.72 | 2.69 | 15800 | 1.72 | 2.69 | 15100 | 2.25 | 1.97 | 15100 | 2.25 | 1.97 | 15100 | 2.25 | 1.97 | -15 | 10200 | 1.66 | 1.8 | 10200 | 1.66 | 1.8
04/18/23 | Live | Lennox Industries | AC PRO | 4HP18V SERIES | Singlezone Ducted, Centrally Ducted | 206905640 |  | HRCU-A-CB | 4HP18V36P | Ducted Indoor Units | EAC4X30B | 92G1UH030BE12 |  |  |  | 12.3 | 17.1 | 7.8 | 6.6 | TRUE | FALSE | FALSE |  | 65 | 62 | 62 | FALSE |  |  |  |  | NO |  | R410A | USA | 10300 | 0.7 | 4.31 | 23200 | 1.84 | 3.7 | 23200 | 1.84 | 3.7 | 11100 | 0.57 | 5.71 | 25300 | 1.84 | 4.03 | 8400 | 0.6 | 4.1 | 24000 | 2.17 | 3.24 | 24000 | 2.17 | 3.24 | 15800 | 1.77 | 2.62 | 15800 | 1.77 | 2.62 | 15800 | 1.77 | 2.62 | 15000 | 2.3 | 1.91 | 15000 | 2.3 | 1.91 | 15000 | 2.3 | 1.91 | -15 | 10300 | 1.7 | 1.78 | 10300 | 1.7 | 1.78
04/18/23 | Live | Lennox Industries | AC PRO | 4HP18V SERIES | Singlezone Ducted, Centrally Ducted | 206905641 |  | HRCU-A-CB | 4HP18V36P | Ducted Indoor Units | EAC4X30B | 92G1UH045BE12 |  |  |  | 12.3 | 18.5 | 8.1 | 6.9 | TRUE | FALSE | TRUE |  | 66 | 62 | 62 | FALSE |  |  |  |  | NO |  | R410A | USA | 10700 | 0.69 | 4.54 | 23800 | 1.81 | 3.85 | 23800 | 1.81 | 3.85 | 11600 | 0.56 | 6.07 | 25900 | 1.81 | 4.19 | 8500 | 0.56 | 4.45 | 24000 | 2.1 | 3.35 | 24000 | 2.1 | 3.35 | 15900 | 1.73 | 2.69 | 15900 | 1.73 | 2.69 | 15900 | 1.73 | 2.69 | 15100 | 2.26 | 1.96 | 15100 | 2.26 | 1.96 | 15100 | 2.26 | 1.96 | -15 | 10300 | 1.66 | 1.82 | 10300 | 1.66 | 1.82
04/18/23 | Live | Lennox Industries | AC PRO | 4HP18V SERIES | Singlezone Ducted, Centrally Ducted | 206905642 |  | HRCU-A-CB | 4HP18V36P | Ducted Indoor Units | EAC4X30B | 92G1UH070BE12 |  |  |  | 12.3 | 18.5 | 8.1 | 6.9 | TRUE | FALSE | TRUE |  | 65 | 62 | 62 | FALSE |  |  |  |  | NO |  | R410A | USA | 10800 | 0.68 | 4.65 | 24000 | 1.79 | 3.93 | 24000 | 1.79 | 3.93 | 11600 | 0.55 | 6.18 | 26000 | 1.79 | 4.26 | 8500 | 0.55 | 4.53 | 24000 | 2.07 | 3.4 | 24000 | 2.07 | 3.4 | 15800 | 1.7 | 2.72 | 15800 | 1.7 | 2.72 | 15800 | 1.7 | 2.72 | 15000 | 2.23 | 1.97 | 15000 | 2.23 | 1.97 | 15000 | 2.23 | 1.97 | -15 | 10200 | 1.64 | 1.82 | 10200 | 1.64 | 1.82
04/18/23 | Live | Lennox Industries | AC PRO | 4HP18V SERIES | Singlezone Ducted, Centrally Ducted | 206905646 |  | HRCU-A-CB | 4HP18V36P | Ducted Indoor Units | EAC4X30B | 96G1UH030BE08 |  |  |  | 12.3 | 17.1 | 7.8 | 6.6 | FALSE | FALSE | FALSE |  | 65 | 62 | 62 | FALSE | [6 empty] | R410A | USA, Canada | 10300 | 0.72 | 4.19 | 23200 | 1.83 | 3.72 | 23200 | 1.83 | 3.72 | 11200 | 0.59 | 5.56 | 25400 | 1.83 | 4.07 | 8500 | 0.61 | 4.08 | 24000 | 2.16 | 3.26 | 24000 | 2.16 | 3.26 | 15800 | 1.76 | 2.63 | 15800 | 1.76 | 2.63 | 15800 | 1.76 | 2.63 | 15000 | 2.29 | 1.92 | 15000 | 2.29 | 1.92 | 15000 | 2.29 | 1.92 | -15 | 10200 | 1.69 | 1.77 | 10200 | 1.69 | 1.77
04/18/23 | Live | Lennox Industries | AC PRO | 4HP18V SERIES | Singlezone Ducted, Centrally Ducted | 206905648 |  | HRCU-A-CB | 4HP18V36P | Ducted Indoor Units | EAC4X30B | 96G1UH070BE12 |  |  |  | 12.3 | 17.1 | 7.8 | 6.6 | TRUE | FALSE | FALSE |  | 66 | 63 | 63 | FALSE |  |  |  |  | NO |  | R410A | USA, Canada | 10600 | 0.74 | 4.2 | 23800 | 1.83 | 3.81 | 23800 | 1.83 | 3.81 | 11500 | 0.61 | 5.53 | 25900 | 1.83 | 4.15 | 8700 | 0.61 | 4.18 | 24000 | 2.12 | 3.32 | 24000 | 2.12 | 3.32 | 15900 | 1.74 | 2.68 | 15900 | 1.74 | 2.68 | 15900 | 1.74 | 2.68 | 15200 | 2.27 | 1.96 | 15200 | 2.27 | 1.96 | 15200 | 2.27 | 1.96 | -15 | 10300 | 1.68 | 1.8 | 10300 | 1.68 | 1.8
04/18/23 | Live | Lennox Industries | AC PRO | 4HP18V SERIES | Singlezone Ducted, Centrally Ducted | 206905651 |  | HRCU-A-CB | 4HP18V36P | Ducted Indoor Units | EAC4X30B | EFV08BCA |  |  |  | 12.3 | 16 | 7.8 | 6.6 | TRUE | FALSE | FALSE |  | 66 | 62 | 62 | FALSE |  |  |  |  | NO |  | R410A | USA, Canada | 10500 | 0.77 | 4 | 23200 | 1.84 | 3.7 | 23200 | 1.84 | 3.7 | 11300 | 0.64 | 5.17 | 25300 | 1.84 | 4.03 | 8800 | 0.63 | 4.09 | 24000 | 2.14 | 3.29 | 24000 | 2.14 | 3.29 | 15900 | 1.76 | 2.65 | 15900 | 1.76 | 2.65 | 15900 | 1.76 | 2.65 | 15100 | 2.29 | 1.93 | 15100 | 2.29 | 1.93 | 15100 | 2.29 | 1.93 | -15 | 10300 | 1.69 | 1.79 | 10300 | 1.69 | 1.79
04/18/23 | Live | Lennox Industries | AC PRO | 4HP18V SERIES | Singlezone Ducted, Centrally Ducted | 206905652 |  | HRCU-A-CB | 4HP18V36P | Ducted Indoor Units | EAC4X30B | EFV12BCA |  |  |  | 12.3 | 17.5 | 8.1 | 6.9 | FALSE | FALSE | TRUE |  | 65 | 62 | 62 | FALSE | [6 empty] | R410A | USA, Canada | 10500 | 0.72 | 4.27 | 23400 | 1.76 | 3.9 | 23400 | 1.76 | 3.9 | 11400 | 0.59 | 5.66 | 25500 | 1.76 | 4.25 | 8600 | 0.59 | 4.27 | 24000 | 2.06 | 3.41 | 24000 | 2.06 | 3.41 | 15600 | 1.68 | 2.72 | 15600 | 1.68 | 2.72 | 15600 | 1.68 | 2.72 | 14900 | 2.21 | 1.98 | 14900 | 2.21 | 1.98 | 14900 | 2.21 | 1.98 | -15 | 10100 | 1.61 | 1.84 | 10100 | 1.61 | 1.84
04/18/23 | Live | Lennox Industries | AC PRO | 4HP18V SERIES | Singlezone Ducted, Centrally Ducted | 206905649 |  | HRCU-A-CB | 4HP18V36P | Ducted Indoor Units | EAC4X30B | 96G2UH045BV12 |  |  |  | 12.3 | 18.5 | 8.1 | 6.9 | TRUE | FALSE | TRUE |  | 65 | 62 | 62 | FALSE |  |  |  |  | NO |  | R410A | USA, Canada | 10700 | 0.67 | 4.68 | 23400 | 1.76 | 3.9 | 23400 | 1.76 | 3.9 | 11500 | 0.54 | 6.24 | 25600 | 1.76 | 4.26 | 8400 | 0.55 | 4.48 | 24000 | 2.09 | 3.37 | 24000 | 2.09 | 3.37 | 15600 | 1.7 | 2.69 | 15600 | 1.7 | 2.69 | 15600 | 1.7 | 2.69 | 14900 | 2.22 | 1.97 | 14900 | 2.22 | 1.97 | 14900 | 2.22 | 1.97 | -15 | 10100 | 1.63 | 1.82 | 10100 | 1.63 | 1.82
04/18/23 | Live | Lennox Industries | AC PRO | 4HP18V SERIES | Singlezone Ducted, Centrally Ducted | 206905650 |  | HRCU-A-CB | 4HP18V36P | Ducted Indoor Units | EAC4X30B | 96G2UH070BV12 |  |  |  | 12.3 | 19 | 8.1 | 6.9 | TRUE | FALSE | TRUE |  | 64 | 61 | 61 | FALSE |  |  |  |  | NO |  | R410A | USA, Canada | 10700 | 0.66 | 4.75 | 23400 | 1.75 | 3.92 | 23400 | 1.75 | 3.92 | 11600 | 0.53 | 6.41 | 25700 | 1.75 | 4.3 | 8400 | 0.53 | 4.64 | 24000 | 2.07 | 3.4 | 24000 | 2.07 | 3.4 | 15500 | 1.67 | 2.72 | 15500 | 1.67 | 2.72 | 15500 | 1.67 | 2.72 | 14800 | 2.2 | 1.97 | 14800 | 2.2 | 1.97 | 14800 | 2.2 | 1.97 | -15 | 10000 | 1.6 | 1.83 | 10000 | 1.6 | 1.83
04/18/23 | Live | Lennox Industries | AC PRO | 4HP18V SERIES | Singlezone Ducted, Centrally Ducted | 206905702 |  | HRCU-A-CB | 4HP18V36P | Ducted Indoor Units | EAH1P30A+H4TXV01 | 80G1UH040AE12X |  |  |  | 12.3 | 19 | 8.5 | 7.2 | TRUE | FALSE | TRUE |  | 65 | 62 | 62 | FALSE |  |  |  |  | NO |  | R410A | USA | 10900 | 0.67 | 4.77 | 23800 | 1.79 | 3.9 | 23800 | 1.79 | 3.9 | 11800 | 0.54 | 6.4 | 26000 | 1.79 | 4.26 | 8500 | 0.57 | 4.37 | 24000 | 2.14 | 3.29 | 24000 | 2.14 | 3.29 | 15700 | 1.62 | 2.84 | 15700 | 1.62 | 2.84 | 15700 | 1.62 | 2.84 | 15000 | 2.16 | 2.04 | 15000 | 2.16 | 2.04 | 15000 | 2.16 | 2.04 | -15 | 10400 | 1.59 | 1.92 | 10400 | 1.59 | 1.92
04/18/23 | Live | Lennox Industries | AC PRO | 4HP18V SERIES | Singlezone Ducted, Centrally Ducted | 206905703 |  | HRCU-A-CB | 4HP18V36P | Ducted Indoor Units | EAH1P30A+H4TXV01 | 80G1UH045AE12 |  |  |  | 12.3 | 18.5 | 8.5 | 7.2 | TRUE | FALSE | TRUE |  | 65 | 62 | 62 | FALSE |  |  |  |  | NO |  | R410A | USA | 10400 | 0.69 | 4.42 | 23800 | 1.79 | 3.9 | 23800 | 1.79 | 3.9 | 11400 | 0.56 | 5.97 | 26000 | 1.79 | 4.26 | 8500 | 0.61 | 4.08 | 24000 | 2.13 | 3.3 | 24000 | 2.13 | 3.3 | 15700 | 1.62 | 2.84 | 15700 | 1.62 | 2.84 | 15700 | 1.62 | 2.84 | 15000 | 2.16 | 2.04 | 15000 | 2.16 | 2.04 | 15000 | 2.16 | 2.04 | -15 | 10400 | 1.59 | 1.92 | 10400 | 1.59 | 1.92
04/18/23 | Live | Lennox Industries | AC PRO | 4HP18V SERIES | Singlezone Ducted, Centrally Ducted | 206905704 |  | HRCU-A-CB | 4HP18V36P | Ducted Indoor Units | EAH1P30A+H4TXV01 | 80G1UH060AE12X |  |  |  | 12.3 | 19 | 8.5 | 7.2 | TRUE | FALSE | TRUE |  | 65 | 62 | 62 | FALSE |  |  |  |  | NO |  | R410A | USA | 10900 | 0.67 | 4.77 | 23800 | 1.79 | 3.9 | 23800 | 1.79 | 3.9 | 11800 | 0.54 | 6.4 | 26000 | 1.79 | 4.26 | 8500 | 0.57 | 4.37 | 24000 | 2.14 | 3.29 | 24000 | 2.14 | 3.29 | 15700 | 1.62 | 2.84 | 15700 | 1.62 | 2.84 | 15700 | 1.62 | 2.84 | 15000 | 2.16 | 2.04 | 15000 | 2.16 | 2.04 | 15000 | 2.16 | 2.04 | -15 | 10400 | 1.59 | 1.92 | 10400 | 1.59 | 1.92
04/18/23 | Live | Lennox Industries | AC PRO | 4HP18V SERIES | Singlezone Ducted, Centrally Ducted | 206905705 |  | HRCU-A-CB | 4HP18V36P | Ducted Indoor Units | EAH1P30A+H4TXV01 | 80G2UH045AE12 |  |  |  | 12.3 | 18.5 | 8.5 | 7.2 | TRUE | FALSE | TRUE |  | 64 | 61 | 61 | FALSE |  |  |  |  | NO |  | R410A | USA | 10600 | 0.68 | 4.57 | 23400 | 1.72 | 3.99 | 23400 | 1.72 | 3.99 | 11500 | 0.55 | 6.13 | 25500 | 1.72 | 4.34 | 8500 | 0.6 | 4.15 | 23800 | 2.11 | 3.31 | 23800 | 2.11 | 3.31 | 15400 | 1.57 | 2.87 | 15400 | 1.57 | 2.87 | 15400 | 1.57 | 2.87 | 14700 | 2.11 | 2.04 | 14700 | 2.11 | 2.04 | 14700 | 2.11 | 2.04 | -15 | 10100 | 1.52 | 1.95 | 10100 | 1.52 | 1.95
04/18/23 | Live | Lennox Industries | AC PRO | 4HP18V SERIES | Singlezone Ducted, Centrally Ducted | 206905706 |  | HRCU-A-CB | 4HP18V36P | Ducted Indoor Units | EAH1P30A+H4TXV01 | 80G2UH070AE12 |  |  |  | 12.3 | 19 | 8.5 | 7.2 | TRUE | FALSE | TRUE |  | 65 | 62 | 62 | FALSE |  |  |  |  | NO |  | R410A | USA | 11000 | 0.66 | 4.88 | 24000 | 1.8 | 3.91 | 24000 | 1.8 | 3.91 | 11900 | 0.53 | 6.58 | 26200 | 1.8 | 4.27 | 8600 | 0.57 | 4.42 | 24000 | 2.12 | 3.32 | 24000 | 2.12 | 3.32 | 15800 | 1.62 | 2.86 | 15800 | 1.62 | 2.86 | 15800 | 1.62 | 2.86 | 15100 | 2.17 | 2.04 | 15100 | 2.17 | 2.04 | 15100 | 2.17 | 2.04 | -15 | 10400 | 1.6 | 1.9 | 10400 | 1.6 | 1.9
04/18/23 | Live | Lennox Industries | AC PRO | 4HP18V SERIES | Singlezone Ducted, Centrally Ducted | 206905709 |  | HRCU-A-CB | 4HP18V36P | Ducted Indoor Units | EAH1P30B+H4TXV01 | 80G1UH070BE12 |  |  |  | 12.3 | 18 | 8.5 | 7.2 | TRUE | FALSE | TRUE |  | 64 | 62 | 62 | FALSE |  |  |  |  | NO |  | R410A | USA | 10900 | 0.71 | 4.5 | 23800 | 1.76 | 3.96 | 23800 | 1.76 | 3.96 | 11700 | 0.58 | 5.91 | 25800 | 1.76 | 4.3 | 8700 | 0.6 | 4.25 | 24000 | 2.22 | 3.17 | 24000 | 2.22 | 3.17 | 15500 | 1.6 | 2.84 | 15500 | 1.6 | 2.84 | 15500 | 1.6 | 2.84 | 14900 | 2.14 | 2.04 | 14900 | 2.14 | 2.04 | 14900 | 2.14 | 2.04 | -15 | 10300 | 1.56 | 1.94 | 10300 | 1.56 | 1.94
04/18/23 | Live | Lennox Industries | AC PRO | 4HP18V SERIES | Singlezone Ducted, Centrally Ducted | 206905710 |  | HRCU-A-CB | 4HP18V36P | Ducted Indoor Units | EAH1P30B+H4TXV01 | 80G2UH090BE12 |  |  |  | 12.3 | 18.5 | 8.5 | 7.2 | TRUE | FALSE | TRUE |  | 65 | 62 | 62 | FALSE |  |  |  |  | NO |  | R410A | USA | 10500 | 0.69 | 4.46 | 23400 | 1.84 | 3.73 | 23400 | 1.84 | 3.73 | 11400 | 0.56 | 5.97 | 25500 | 1.84 | 4.06 | 8500 | 0.59 | 4.22 | 24000 | 2.31 | 3.04 | 24000 | 2.31 | 3.04 | 15800 | 1.7 | 2.72 | 15800 | 1.7 | 2.72 | 15800 | 1.7 | 2.72 | 15100 | 2.23 | 1.98 | 15100 | 2.23 | 1.98 | 15100 | 2.23 | 1.98 | -15 | 10500 | 1.65 | 1.86 | 10500 | 1.65 | 1.86
04/18/23 | Live | Lennox Industries | AC PRO | 4HP18V SERIES | Singlezone Ducted, Centrally Ducted | 206905711 |  | HRCU-A-CB | 4HP18V36P | Ducted Indoor Units | EAH1P30B+H4TXV01 | 92G1UH030BE12 |  |  |  | 12.3 | 18 | 8.1 | 6.9 | TRUE | FALSE | TRUE |  | 65 | 63 | 63 | FALSE |  |  |  |  | NO |  | R410A | USA | 10400 | 0.69 | 4.42 | 23400 | 1.85 | 3.71 | 23400 | 1.85 | 3.71 | 11300 | 0.56 | 5.91 | 25500 | 1.85 | 4.04 | 8400 | 0.6 | 4.1 | 24000 | 2.33 | 3.02 | 24000 | 2.33 | 3.02 | 15800 | 1.71 | 2.71 | 15800 | 1.71 | 2.71 | 15800 | 1.71 | 2.71 | 15200 | 2.24 | 1.99 | 15200 | 2.24 | 1.99 | 15200 | 2.24 | 1.99 | -15 | 10600 | 1.66 | 1.87 | 10600 | 1.66 | 1.87
04/18/23 | Live | Lennox Industries | AC PRO | 4HP18V SERIES | Singlezone Ducted, Centrally Ducted | 206905712 |  | HRCU-A-CB | 4HP18V36P | Ducted Indoor Units | EAH1P30B+H4TXV01 | 92G1UH045BE12 |  |  |  | 12.3 | 19 | 8.5 | 7.2 | TRUE | FALSE | TRUE |  | 66 | 63 | 63 | FALSE |  |  |  |  | NO |  | R410A | USA | 10800 | 0.68 | 4.65 | 24000 | 1.82 | 3.86 | 24000 | 1.82 | 3.86 | 11700 | 0.55 | 6.23 | 26200 | 1.82 | 4.22 | 8600 | 0.56 | 4.5 | 24000 | 2.25 | 3.13 | 24000 | 2.25 | 3.13 | 15900 | 1.66 | 2.81 | 15900 | 1.66 | 2.81 | 15900 | 1.66 | 2.81 | 15200 | 2.2 | 2.02 | 15200 | 2.2 | 2.02 | 15200 | 2.2 | 2.02 | -15 | 10600 | 1.62 | 1.92 | 10600 | 1.62 | 1.92
04/18/23 | Live | Lennox Industries | AC PRO | 4HP18V SERIES | Singlezone Ducted, Centrally Ducted | 206905713 |  | HRCU-A-CB | 4HP18V36P | Ducted Indoor Units | EAH1P30B+H4TXV01 | 92G1UH070BE12 |  |  |  | 12.3 | 19 | 8.5 | 7.2 | TRUE | FALSE | TRUE |  | 65 | 62 | 62 | FALSE |  |  |  |  | NO |  | R410A | USA | 10900 | 0.67 | 4.77 | 24000 | 1.8 | 3.91 | 24000 | 1.8 | 3.91 | 11800 | 0.54 | 6.4 | 26200 | 1.8 | 4.27 | 8500 | 0.56 | 4.45 | 24000 | 2.22 | 3.17 | 24000 | 2.22 | 3.17 | 15800 | 1.63 | 2.84 | 15800 | 1.63 | 2.84 | 15800 | 1.63 | 2.84 | 15100 | 2.17 | 2.04 | 15100 | 2.17 | 2.04 | 15100 | 2.17 | 2.04 | -15 | 10500 | 1.6 | 1.92 | 10500 | 1.6 | 1.92
04/18/23 | Live | Lennox Industries | AC PRO | 4HP18V SERIES | Singlezone Ducted, Centrally Ducted | 206905717 |  | HRCU-A-CB | 4HP18V36P | Ducted Indoor Units | EAH1P30B+H4TXV01 | 96G1UH030BE08 |  |  |  | 12.3 | 17.5 | 8.5 | 7.2 | FALSE | FALSE | TRUE |  | 65 | 62 | 62 | FALSE | [6 empty] | R410A | USA, Canada | 10400 | 0.7 | 4.35 | 23400 | 1.83 | 3.75 | 23400 | 1.83 | 3.75 | 11300 | 0.57 | 5.81 | 25500 | 1.83 | 4.08 | 8500 | 0.61 | 4.08 | 24000 | 2.31 | 3.04 | 24000 | 2.31 | 3.04 | 15800 | 1.69 | 2.74 | 15800 | 1.69 | 2.74 | 15800 | 1.69 | 2.74 | 15100 | 2.23 | 1.98 | 15100 | 2.23 | 1.98 | 15100 | 2.23 | 1.98 | -15 | 10500 | 1.64 | 1.88 | 10500 | 1.64 | 1.88
04/18/23 | Live | Lennox Industries | AC PRO | 4HP18V SERIES | Singlezone Ducted, Centrally Ducted | 206905719 |  | HRCU-A-CB | 4HP18V36P | Ducted Indoor Units | EAH1P30B+H4TXV01 | 96G1UH070BE12 |  |  |  | 12.3 | 18 | 8.5 | 7.2 | TRUE | FALSE | TRUE |  | 66 | 63 | 63 | FALSE |  |  |  |  | NO |  | R410A | USA, Canada | 10800 | 0.73 | 4.34 | 24000 | 1.84 | 3.82 | 24000 | 1.84 | 3.82 | 11600 | 0.6 | 5.67 | 26100 | 1.84 | 4.16 | 8700 | 0.61 | 4.18 | 24000 | 2.27 | 3.1 | 24000 | 2.27 | 3.1 | 15900 | 1.68 | 2.77 | 15900 | 1.68 | 2.77 | 15900 | 1.68 | 2.77 | 15300 | 2.22 | 2.02 | 15300 | 2.22 | 2.02 | 15300 | 2.22 | 2.02 | -15 | 10600 | 1.64 | 1.89 | 10600 | 1.64 | 1.89
04/18/23 | Live | Lennox Industries | AC PRO | 4HP18V SERIES | Singlezone Ducted, Centrally Ducted | 206905720 |  | HRCU-A-CB | 4HP18V36P | Ducted Indoor Units | EAH1P30B+H4TXV01 | 96G2UH045BV12 |  |  |  | 12.3 | 19 | 8.5 | 7.2 | TRUE | FALSE | TRUE |  | 65 | 62 | 62 | FALSE |  |  |  |  | NO |  | R410A | USA, Canada | 10700 | 0.66 | 4.75 | 23600 | 1.78 | 3.89 | 23600 | 1.78 | 3.89 | 11700 | 0.53 | 6.47 | 25800 | 1.78 | 4.25 | 8400 | 0.55 | 4.48 | 24000 | 2.24 | 3.14 | 24000 | 2.24 | 3.14 | 15600 | 1.63 | 2.8 | 15600 | 1.63 | 2.8 | 15600 | 1.63 | 2.8 | 15000 | 2.17 | 2.03 | 15000 | 2.17 | 2.03 | 15000 | 2.17 | 2.03 | -15 | 10400 | 1.58 | 1.93 | 10400 | 1.58 | 1.93
04/18/23 | Live | Lennox Industries | AC PRO | 4HP18V SERIES | Singlezone Ducted, Centrally Ducted | 206905721 |  | HRCU-A-CB | 4HP18V36P | Ducted Indoor Units | EAH1P30B+H4TXV01 | 96G2UH070BV12 |  |  |  | 12.3 | 19 | 8.5 | 7.2 | TRUE | FALSE | TRUE |  | 64 | 62 | 62 | FALSE |  |  |  |  | NO |  | R410A | USA, Canada | 10800 | 0.65 | 4.87 | 23800 | 1.75 | 3.99 | 23800 | 1.75 | 3.99 | 11800 | 0.52 | 6.65 | 25800 | 1.75 | 4.32 | 8400 | 0.54 | 4.56 | 24000 | 2.22 | 3.17 | 24000 | 2.22 | 3.17 | 15500 | 1.6 | 2.84 | 15500 | 1.6 | 2.84 | 15500 | 1.6 | 2.84 | 14900 | 2.14 | 2.04 | 14900 | 2.14 | 2.04 | 14900 | 2.14 | 2.04 | -15 | 10300 | 1.56 | 1.94 | 10300 | 1.56 | 1.94
04/18/23 | Live | Lennox Industries | AC PRO | 4HP18V SERIES | Singlezone Ducted, Centrally Ducted | 206905722 |  | HRCU-A-CB | 4HP18V36P | Ducted Indoor Units | EAH1P30B+H4TXV01 | EFV08BCA |  |  |  | 12.3 | 17.1 | 8.5 | 7.2 | TRUE | FALSE | TRUE |  | 65 | 62 | 62 | FALSE |  |  |  |  | NO |  | R410A | USA, Canada | 10800 | 0.75 | 4.22 | 23400 | 1.83 | 3.75 | 23400 | 1.83 | 3.75 | 11600 | 0.62 | 5.48 | 25500 | 1.83 | 4.08 | 8800 | 0.63 | 4.09 | 24000 | 2.31 | 3.04 | 24000 | 2.31 | 3.04 | 15700 | 1.69 | 2.72 | 15700 | 1.69 | 2.72 | 15700 | 1.69 | 2.72 | 15100 | 2.23 | 1.98 | 15100 | 2.23 | 1.98 | 15100 | 2.23 | 1.98 | -15 | 10500 | 1.64 | 1.88 | 10500 | 1.64 | 1.88
04/18/23 | Live | Lennox Industries | AC PRO | 4HP18V SERIES | Singlezone Ducted, Centrally Ducted | 206905723 |  | HRCU-A-CB | 4HP18V36P | Ducted Indoor Units | EAH1P30B+H4TXV01 | EFV12BCA |  |  |  | 12.3 | 18.5 | 8.5 | 7.2 | TRUE | FALSE | TRUE |  | 65 | 62 | 62 | FALSE |  |  |  |  | NO |  | R410A | USA, Canada | 10700 | 0.7 | 4.48 | 23600 | 1.76 | 3.93 | 23600 | 1.76 | 3.93 | 11600 | 0.57 | 5.96 | 25800 | 1.76 | 4.3 | 8600 | 0.59 | 4.27 | 24000 | 2.23 | 3.15 | 24000 | 2.23 | 3.15 | 15600 | 1.62 | 2.82 | 15600 | 1.62 | 2.82 | 15600 | 1.62 | 2.82 | 14900 | 2.15 | 2.03 | 14900 | 2.15 | 2.03 | 14900 | 2.15 | 2.03 | -15 | 10300 | 1.57 | 1.92 | 10300 | 1.57 | 1.92
04/18/23 | Live | Lennox Industries | AC PRO | 4HP18V SERIES | Singlezone Ducted, Centrally Ducted | 206905467 |  | HRCU-A-CB | 4HP18V36P | Ducted Indoor Units | E*1P23A+H4TXV01 | 80G1UH040AE12X |  |  |  | 12.3 | 19 | 8.1 | 6.9 | TRUE | FALSE | TRUE |  | 63 | 60 | 60 | FALSE |  |  |  |  | NO |  | R410A | USA | 10700 | 0.69 | 4.54 | 23200 | 1.75 | 3.89 | 23200 | 1.75 | 3.89 | 11700 | 0.56 | 6.12 | 25400 | 1.75 | 4.25 | 8400 | 0.56 | 4.4 | 24000 | 2.23 | 3.15 | 24000 | 2.23 | 3.15 | 15300 | 1.7 | 2.64 | 15300 | 1.7 | 2.64 | 15300 | 1.7 | 2.64 | 14500 | 2.23 | 1.91 | 14500 | 2.23 | 1.91 | 14500 | 2.23 | 1.91 | -15 | 9700 | 1.63 | 1.74 | 9700 | 1.63 | 1.74
04/18/23 | Live | Lennox Industries | AC PRO | 4HP18V SERIES | Singlezone Ducted, Centrally Ducted | 206905468 |  | HRCU-A-CB | 4HP18V36P | Ducted Indoor Units | E*1P23A+H4TXV01 | 80G1UH045AE12 |  |  |  | 12.3 | 17.5 | 7.8 | 6.6 | TRUE | FALSE | FALSE |  | 63 | 60 | 60 | FALSE |  |  |  |  | NO |  | R410A | USA | 10300 | 0.72 | 4.19 | 23000 | 1.76 | 3.83 | 23000 | 1.76 | 3.83 | 11300 | 0.58 | 5.71 | 25000 | 1.76 | 4.16 | 8300 | 0.6 | 4.05 | 24000 | 2.28 | 3.08 | 24000 | 2.28 | 3.08 | 15200 | 1.72 | 2.59 | 15200 | 1.72 | 2.59 | 15200 | 1.72 | 2.59 | 14400 | 2.25 | 1.88 | 14400 | 2.25 | 1.88 | 14400 | 2.25 | 1.88 | -15 | 9600 | 1.65 | 1.71 | 9600 | 1.65 | 1.71
04/18/23 | Live | Lennox Industries | AC PRO | 4HP18V SERIES | Singlezone Ducted, Centrally Ducted | 206905469 |  | HRCU-A-CB | 4HP18V36P | Ducted Indoor Units | E*1P23A+H4TXV01 | 80G1UH060AE12X |  |  |  | 12.3 | 19 | 8.1 | 6.9 | TRUE | FALSE | TRUE |  | 63 | 60 | 60 | FALSE |  |  |  |  | NO |  | R410A | USA | 10700 | 0.69 | 4.54 | 23200 | 1.75 | 3.89 | 23200 | 1.75 | 3.89 | 11700 | 0.56 | 6.12 | 25400 | 1.75 | 4.25 | 8400 | 0.56 | 4.4 | 24000 | 2.23 | 3.15 | 24000 | 2.23 | 3.15 | 15300 | 1.7 | 2.64 | 15300 | 1.7 | 2.64 | 15300 | 1.7 | 2.64 | 14500 | 2.23 | 1.91 | 14500 | 2.23 | 1.91 | 14500 | 2.23 | 1.91 | -15 | 9700 | 1.63 | 1.74 | 9700 | 1.63 | 1.74
04/18/23 | Live | Lennox Industries | AC PRO | 4HP18V SERIES | Singlezone Ducted, Centrally Ducted | 206905470 |  | HRCU-A-CB | 4HP18V36P | Ducted Indoor Units | E*1P23A+H4TXV01 | 80G2UH045AE12 |  |  |  | 12.3 | 18 | 8.1 | 6.9 | FALSE | FALSE | TRUE |  | 62 | 58 | 58 | FALSE | [6 empty] | R410A | USA | 10400 | 0.71 | 4.29 | 22800 | 1.68 | 3.98 | 22800 | 1.68 | 3.98 | 11400 | 0.57 | 5.86 | 24800 | 1.68 | 4.33 | 8400 | 0.59 | 4.17 | 24000 | 2.23 | 3.15 | 24000 | 2.23 | 3.15 | 14900 | 1.66 | 2.63 | 14900 | 1.66 | 2.63 | 14900 | 1.66 | 2.63 | 14100 | 2.18 | 1.9 | 14100 | 2.18 | 1.9 | 14100 | 2.18 | 1.9 | -15 | 9300 | 1.57 | 1.74 | 9300 | 1.57 | 1.74
04/18/23 | Live | Lennox Industries | AC PRO | 4HP18V SERIES | Singlezone Ducted, Centrally Ducted | 206905471 |  | HRCU-A-CB | 4HP18V36P | Ducted Indoor Units | E*1P23A+H4TXV01 | 80G2UH070AE12 |  |  |  | 12.3 | 19 | 8.1 | 6.9 | TRUE | FALSE | TRUE |  | 64 | 60 | 60 | FALSE |  |  |  |  | NO |  | R410A | USA | 10800 | 0.69 | 4.59 | 23400 | 1.76 | 3.9 | 23400 | 1.76 | 3.9 | 11800 | 0.56 | 6.18 | 25500 | 1.76 | 4.25 | 8400 | 0.56 | 4.4 | 24000 | 2.22 | 3.17 | 24000 | 2.22 | 3.17 | 15400 | 1.7 | 2.65 | 15400 | 1.7 | 2.65 | 15400 | 1.7 | 2.65 | 14500 | 2.23 | 1.91 | 14500 | 2.23 | 1.91 | 14500 | 2.23 | 1.91 | -15 | 9700 | 1.64 | 1.73 | 9700 | 1.64 | 1.73
04/18/23 | Live | Lennox Industries | AC PRO | 4HP18V SERIES | Singlezone Ducted, Centrally Ducted | 206905474 |  | HRCU-A-CB | 4HP18V36P | Ducted Indoor Units | E*1P23B+H4TXV01 | 80G1UH070BE12 |  |  |  | 12.3 | 17.5 | 8.1 | 6.9 | TRUE | FALSE | TRUE |  | 62 | 59 | 59 | FALSE |  |  |  |  | NO |  | R410A | USA | 10700 | 0.74 | 4.24 | 23000 | 1.7 | 3.97 | 23000 | 1.7 | 3.97 | 11700 | 0.6 | 5.71 | 25100 | 1.7 | 4.33 | 8600 | 0.6 | 4.2 | 24000 | 2.21 | 3.18 | 24000 | 2.21 | 3.18 | 15000 | 1.66 | 2.65 | 15000 | 1.66 | 2.65 | 15000 | 1.66 | 2.65 | 14200 | 2.19 | 1.9 | 14200 | 2.19 | 1.9 | 14200 | 2.19 | 1.9 | -15 | 9400 | 1.58 | 1.74 | 9400 | 1.58 | 1.74
04/18/23 | Live | Lennox Industries | AC PRO | 4HP18V SERIES | Singlezone Ducted, Centrally Ducted | 206905475 |  | HRCU-A-CB | 4HP18V36P | Ducted Indoor Units | E*1P23B+H4TXV01 | 80G2UH090BE12 |  |  |  | 12.3 | 19 | 8.1 | 6.9 | TRUE | FALSE | TRUE |  | 63 | 60 | 60 | FALSE |  |  |  |  | NO |  | R410A | USA | 10800 | 0.69 | 4.59 | 23400 | 1.76 | 3.9 | 23400 | 1.76 | 3.9 | 11800 | 0.56 | 6.18 | 25600 | 1.76 | 4.26 | 8400 | 0.56 | 4.4 | 24000 | 2.22 | 3.17 | 24000 | 2.22 | 3.17 | 15300 | 1.7 | 2.64 | 15300 | 1.7 | 2.64 | 15300 | 1.7 | 2.64 | 14500 | 2.23 | 1.91 | 14500 | 2.23 | 1.91 | 14500 | 2.23 | 1.91 | -15 | 9700 | 1.64 | 1.73 | 9700 | 1.64 | 1.73
04/18/23 | Live | Lennox Industries | AC PRO | 4HP18V SERIES | Singlezone Ducted, Centrally Ducted | 206905476 |  | HRCU-A-CB | 4HP18V36P | Ducted Indoor Units | E*1P23B+H4TXV01 | 92G1UH030BE12 |  |  |  | 12.3 | 17.5 | 7.8 | 6.6 | TRUE | FALSE | FALSE |  | 63 | 60 | 60 | FALSE |  |  |  |  | NO |  | R410A | USA | 10200 | 0.71 | 4.21 | 22800 | 1.79 | 3.73 | 22800 | 1.79 | 3.73 | 11200 | 0.58 | 5.66 | 24900 | 1.79 | 4.08 | 8300 | 0.6 | 4.05 | 24000 | 2.31 | 3.04 | 24000 | 2.31 | 3.04 | 15300 | 1.75 | 2.56 | 15300 | 1.75 | 2.56 | 15300 | 1.75 | 2.56 | 14500 | 2.28 | 1.86 | 14500 | 2.28 | 1.86 | 14500 | 2.28 | 1.86 | -15 | 9700 | 1.68 | 1.69 | 9700 | 1.68 | 1.69
04/18/23 | Live | Lennox Industries | AC PRO | 4HP18V SERIES | Singlezone Ducted, Centrally Ducted | 206905477 |  | HRCU-A-CB | 4HP18V36P | Ducted Indoor Units | E*1P23B+H4TXV01 | 92G1UH045BE12 |  |  |  | 12.3 | 18.5 | 8.1 | 6.9 | TRUE | FALSE | TRUE |  | 64 | 60 | 60 | FALSE |  |  |  |  | NO |  | R410A | USA | 10700 | 0.7 | 4.48 | 23400 | 1.77 | 3.87 | 23400 | 1.77 | 3.87 | 11800 | 0.56 | 6.18 | 25500 | 1.77 | 4.22 | 8500 | 0.56 | 4.45 | 24000 | 2.23 | 3.15 | 24000 | 2.23 | 3.15 | 15400 | 1.71 | 2.64 | 15400 | 1.71 | 2.64 | 15400 | 1.71 | 2.64 | 14600 | 2.24 | 1.91 | 14600 | 2.24 | 1.91 | 14600 | 2.24 | 1.91 | -15 | 9700 | 1.64 | 1.73 | 9700 | 1.64 | 1.73
04/18/23 | Live | Lennox Industries | AC PRO | 4HP18V SERIES | Singlezone Ducted, Centrally Ducted | 206905478 |  | HRCU-A-CB | 4HP18V36P | Ducted Indoor Units | E*1P23B+H4TXV01 | 92G1UH070BE12 |  |  |  | 12.3 | 19 | 8.1 | 6.9 | TRUE | FALSE | TRUE |  | 63 | 60 | 60 | FALSE |  |  |  |  | NO |  | R410A | USA | 10700 | 0.69 | 4.54 | 23400 | 1.75 | 3.92 | 23400 | 1.75 | 3.92 | 11700 | 0.56 | 6.12 | 25500 | 1.75 | 4.27 | 8400 | 0.56 | 4.4 | 24000 | 2.22 | 3.17 | 24000 | 2.22 | 3.17 | 15300 | 1.69 | 2.65 | 15300 | 1.69 | 2.65 | 15300 | 1.69 | 2.65 | 14500 | 2.22 | 1.91 | 14500 | 2.22 | 1.91 | 14500 | 2.22 | 1.91 | -15 | 9700 | 1.63 | 1.74 | 9700 | 1.63 | 1.74
04/18/23 | Live | Lennox Industries | AC PRO | 4HP18V SERIES | Singlezone Ducted, Centrally Ducted | 206905486 |  | HRCU-A-CB | 4HP18V36P | Ducted Indoor Units | E*1P23B+H4TXV01 | EFV08BCA |  |  |  | 12.3 | 16.5 | 8.1 | 6.9 | TRUE | FALSE | TRUE |  | 63 | 60 | 60 | FALSE |  |  |  |  | NO |  | R410A | USA, Canada | 10500 | 0.78 | 3.95 | 22600 | 1.79 | 3.7 | 22600 | 1.79 | 3.7 | 11600 | 0.65 | 5.23 | 24600 | 1.79 | 4.03 | 8800 | 0.64 | 4.03 | 24000 | 2.29 | 3.07 | 24000 | 2.29 | 3.07 | 15300 | 1.74 | 2.58 | 15300 | 1.74 | 2.58 | 15300 | 1.74 | 2.58 | 14500 | 2.27 | 1.87 | 14500 | 2.27 | 1.87 | 14500 | 2.27 | 1.87 | -15 | 9800 | 1.67 | 1.72 | 9800 | 1.67 | 1.72
04/18/23 | Live | Lennox Industries | AC PRO | 4HP18V SERIES | Singlezone Ducted, Centrally Ducted | 206905487 |  | HRCU-A-CB | 4HP18V36P | Ducted Indoor Units | E*1P23B+H4TXV01 | EFV12BCA |  |  |  | 12.3 | 17.5 | 8.1 | 6.9 | TRUE | FALSE | TRUE |  | 63 | 60 | 60 | FALSE |  |  |  |  | NO |  | R410A | USA, Canada | 10500 | 0.73 | 4.22 | 23000 | 1.72 | 3.92 | 23000 | 1.72 | 3.92 | 11500 | 0.6 | 5.62 | 25000 | 1.72 | 4.26 | 8600 | 0.6 | 4.2 | 24000 | 2.21 | 3.18 | 24000 | 2.21 | 3.18 | 15200 | 1.67 | 2.67 | 15200 | 1.67 | 2.67 | 15200 | 1.67 | 2.67 | 14400 | 2.2 | 1.92 | 14400 | 2.2 | 1.92 | 14400 | 2.2 | 1.92 | -15 | 9600 | 1.6 | 1.76 | 9600 | 1.6 | 1.76
04/18/23 | Live | Lennox Industries | AC PRO | 4HP18V SERIES | Singlezone Ducted, Centrally Ducted | 206905484 |  | HRCU-A-CB | 4HP18V36P | Ducted Indoor Units | E*1P23B+H4TXV01 | 96G2UH045BV12 |  |  |  | 12.3 | 19 | 8.1 | 6.9 | TRUE | FALSE | TRUE |  | 62 | 59 | 59 | FALSE |  |  |  |  | NO |  | R410A | USA, Canada | 10600 | 0.68 | 4.57 | 23200 | 1.73 | 3.93 | 23200 | 1.73 | 3.93 | 11600 | 0.55 | 6.18 | 25100 | 1.73 | 4.25 | 8300 | 0.55 | 4.42 | 24000 | 2.24 | 3.14 | 24000 | 2.24 | 3.14 | 15100 | 1.69 | 2.62 | 15100 | 1.69 | 2.62 | 15100 | 1.69 | 2.62 | 14300 | 2.21 | 1.9 | 14300 | 2.21 | 1.9 | 14300 | 2.21 | 1.9 | -15 | 9600 | 1.61 | 1.75 | 9600 | 1.61 | 1.75
04/18/23 | Live | Lennox Industries | AC PRO | 4HP18V SERIES | Singlezone Ducted, Centrally Ducted | 206905485 |  | HRCU-A-CB | 4HP18V36P | Ducted Indoor Units | E*1P23B+H4TXV01 | 96G2UH070BV12 |  |  |  | 12.3 | 19 | 8.1 | 6.9 | TRUE | FALSE | TRUE |  | 62 | 59 | 59 | FALSE |  |  |  |  | NO |  | R410A | USA, Canada | 10700 | 0.67 | 4.68 | 23200 | 1.7 | 4 | 23200 | 1.7 | 4 | 11700 | 0.54 | 6.35 | 25200 | 1.7 | 4.34 | 8300 | 0.54 | 4.5 | 24000 | 2.21 | 3.18 | 24000 | 2.21 | 3.18 | 15100 | 1.66 | 2.67 | 15100 | 1.66 | 2.67 | 15100 | 1.66 | 2.67 | 14300 | 2.19 | 1.91 | 14300 | 2.19 | 1.91 | 14300 | 2.19 | 1.91 | -15 | 9500 | 1.59 | 1.75 | 9500 | 1.59 | 1.75
04/18/23 | Live | Lennox Industries | AC PRO | 4HP18V SERIES | Singlezone Ducted, Centrally Ducted | 206905445 |  | HRCU-A-CB | 4HP18V36P | Ducted Indoor Units | BCE5V36M |  |  |  |  | 11.7 | 19 | 8.5 | 7.2 | TRUE | FALSE | TRUE |  | 63 | 52 | 52 | FALSE |  |  |  |  | NO |  | R410A | USA, Canada | 11700 | 0.68 | 5.04 | 34000 | 2.9 | 3.44 | 34000 | 2.9 | 3.44 | 12500 | 0.56 | 6.54 | 36800 | 2.9 | 3.72 | 8900 | 0.55 | 4.74 | 34800 | 2.97 | 3.43 | 34800 | 2.97 | 3.43 | 22000 | 2.58 | 2.5 | 22000 | 2.58 | 2.5 | 22000 | 2.58 | 2.5 | 18100 | 2.45 | 2.17 | 18100 | 2.45 | 2.17 | 18100 | 2.45 | 2.17 | -15 | 14000 | 2.61 | 1.57 | 14000 | 2.61 | 1.57
04/18/23 | Live | Lennox Industries | AC PRO | 4HP18V SERIES | Singlezone Ducted, Centrally Ducted | 206905466 |  | HRCU-A-CB | 4HP18V36P | Ducted Indoor Units | BCE7E42M |  |  |  |  | 11 | 17.1 | 7.8 | 6.6 | FALSE | FALSE | FALSE |  | 61 | 50 | 50 | FALSE | [6 empty] | R410A | USA, Canada | 12000 | 0.77 | 4.57 | 34200 | 2.96 | 3.39 | 34200 | 2.96 | 3.39 | 13000 | 0.63 | 6.05 | 37100 | 2.96 | 3.67 | 6800 | 1.15 | 1.73 | 35600 | 2.97 | 3.51 | 35600 | 2.97 | 3.51 | 22000 | 2.57 | 2.51 | 22000 | 2.57 | 2.51 | 22000 | 2.57 | 2.51 | 18100 | 2.43 | 2.18 | 18100 | 2.43 | 2.18 | 18100 | 2.43 | 2.18 | -15 | 14400 | 2.55 | 1.65 | 14400 | 2.55 | 1.65
04/18/23 | Live | Lennox Industries | AC PRO | 4HP18V SERIES | Singlezone Ducted, Centrally Ducted | 206905461 |  | HRCU-A-CB | 4HP18V36P | Ducted Indoor Units | BCE5V42M |  |  |  |  | 11.7 | 17.5 | 8.5 | 7.2 | TRUE | FALSE | TRUE |  | 63 | 52 | 52 | FALSE |  |  |  |  | NO |  | R410A | USA, Canada | 11500 | 0.76 | 4.43 | 34400 | 2.88 | 3.5 | 34400 | 2.88 | 3.5 | 12300 | 0.64 | 5.63 | 37100 | 2.88 | 3.78 | 9200 | 0.63 | 4.28 | 35000 | 2.93 | 3.5 | 35000 | 2.93 | 3.5 | 22200 | 2.57 | 2.53 | 22200 | 2.57 | 2.53 | 22200 | 2.57 | 2.53 | 18200 | 2.45 | 2.18 | 18200 | 2.45 | 2.18 | 18200 | 2.45 | 2.18 | -15 | 14100 | 2.61 | 1.58 | 14100 | 2.61 | 1.58
04/18/23 | Live | Lennox Industries | AC PRO | 4HP18V SERIES | Singlezone Ducted, Centrally Ducted | 206905456 |  | HRCU-A-CB | 4HP18V36P | Ducted Indoor Units | BCE5E36M |  |  |  |  | 10.9 | 17.1 | 8.5 | 7.2 | FALSE | FALSE | TRUE |  | 63 | 52 | 52 | FALSE | [6 empty] | R410A | USA, Canada | 11500 | 0.76 | 4.43 | 33800 | 3.03 | 3.27 | 33800 | 3.03 | 3.27 | 12300 | 0.64 | 5.63 | 36400 | 3.03 | 3.52 | 9200 | 0.63 | 4.28 | 35600 | 3.09 | 3.38 | 35600 | 3.09 | 3.38 | 22600 | 2.72 | 2.44 | 22600 | 2.72 | 2.44 | 22600 | 2.72 | 2.44 | 18700 | 2.6 | 2.11 | 18700 | 2.6 | 2.11 | 18700 | 2.6 | 2.11 | -15 | 14600 | 2.76 | 1.55 | 14600 | 2.76 | 1.55
04/18/23 | Live | Lennox Industries | AC PRO | 4HP18V SERIES | Singlezone Ducted, Centrally Ducted | 206905457 |  | HRCU-A-CB | 4HP18V36P | Ducted Indoor Units | BCE5E42M |  |  |  |  | 11.5 | 18 | 8.5 | 7.2 | FALSE | FALSE | TRUE |  | 63 | 52 | 52 | FALSE | [6 empty] | R410A | USA, Canada | 11600 | 0.71 | 4.79 | 34000 | 2.9 | 3.44 | 34000 | 2.9 | 3.44 | 12300 | 0.59 | 6.11 | 36500 | 2.9 | 3.69 | 9000 | 0.58 | 4.55 | 35000 | 2.98 | 3.44 | 35000 | 2.98 | 3.44 | 22200 | 2.6 | 2.5 | 22200 | 2.6 | 2.5 | 22200 | 2.6 | 2.5 | 18200 | 2.48 | 2.15 | 18200 | 2.48 | 2.15 | 18200 | 2.48 | 2.15 | -15 | 14100 | 2.63 | 1.57 | 14100 | 2.63 | 1.57
04/18/23 | Live | Lennox Industries | AC PRO | 4HP18V SERIES | Singlezone Ducted, Centrally Ducted | 206905452 |  | HRCU-A-CB | 4HP18V36P | Ducted Indoor Units | BCE5C36M*1P+H4TXV02 |  |  |  |  | 11 | 15.5 | 8.5 | 7.2 | FALSE | FALSE | TRUE |  | 63 | 52 | 52 | FALSE | [6 empty] | R410A | USA, Canada | 11300 | 0.84 | 3.94 | 34000 | 3.01 | 3.31 | 34000 | 3.01 | 3.31 | 12100 | 0.71 | 4.99 | 36700 | 3.01 | 3.57 | 9400 | 0.7 | 3.94 | 35400 | 3.06 | 3.39 | 35400 | 3.06 | 3.39 | 22400 | 2.71 | 2.42 | 22400 | 2.71 | 2.42 | 22400 | 2.71 | 2.42 | 18600 | 2.59 | 2.1 | 18600 | 2.59 | 2.1 | 18600 | 2.59 | 2.1 | -15 | 14500 | 2.75 | 1.55 | 14500 | 2.75 | 1.55
04/18/23 | Live | Lennox Industries | AC PRO | 4HP18V SERIES | Singlezone Ducted, Centrally Ducted | 206905453 |  | HRCU-A-CB | 4HP18V36P | Ducted Indoor Units | BCE5C36M*4X |  |  |  |  | 11 | 15.5 | 8.5 | 7.2 | FALSE | FALSE | TRUE |  | 63 | 52 | 52 | FALSE | [6 empty] | R410A | USA, Canada | 11300 | 0.84 | 3.94 | 34000 | 3.01 | 3.31 | 34000 | 3.01 | 3.31 | 12100 | 0.71 | 4.99 | 36700 | 3.01 | 3.57 | 9400 | 0.7 | 3.94 | 35400 | 3.06 | 3.39 | 35400 | 3.06 | 3.39 | 22400 | 2.71 | 2.42 | 22400 | 2.71 | 2.42 | 22400 | 2.71 | 2.42 | 18600 | 2.59 | 2.1 | 18600 | 2.59 | 2.1 | 18600 | 2.59 | 2.1 | -15 | 14500 | 2.75 | 1.55 | 14500 | 2.75 | 1.55
04/18/23 | Live | Lennox Industries | AC PRO | 4HP18V SERIES | Singlezone Ducted, Centrally Ducted | 206905465 |  | HRCU-A-CB | 4HP18V36P | Ducted Indoor Units | BCE7E36M |  |  |  |  | 10.9 | 17.5 | 8.5 | 7.2 | FALSE | FALSE | TRUE |  | 67 | 56 | 56 | FALSE | [6 empty] | R410A | USA, Canada | 11100 | 0.7 | 4.65 | 33600 | 3.03 | 3.25 | 33600 | 3.03 | 3.25 | 12100 | 0.58 | 6.11 | 35900 | 3.03 | 3.47 | 9100 | 0.57 | 4.68 | 34600 | 3.19 | 3.18 | 34600 | 3.19 | 3.18 | 23400 | 2.91 | 2.36 | 23400 | 2.91 | 2.36 | 23400 | 2.91 | 2.36 | 19500 | 2.56 | 2.23 | 19500 | 2.56 | 2.23 | 19500 | 2.56 | 2.23 | -15 | 15100 | 2.72 | 1.63 | 15100 | 2.72 | 1.63
04/18/23 | Live | Lennox Industries | AC PRO | 4HP18V SERIES | Singlezone Ducted, Centrally Ducted | 206905561 |  | HRCU-A-CB | 4HP18V36P | Ducted Indoor Units | EA(C,U)1P36A+H4TXV02 | 80G1UH045AE12 |  |  |  | 10.9 | 17.1 | 8.1 | 6.9 | FALSE | FALSE | TRUE |  | 65 | 53 | 53 | FALSE | [6 empty] | R410A | USA | 11000 | 0.74 | 4.36 | 33600 | 3.02 | 3.26 | 33600 | 3.02 | 3.26 | 11600 | 0.62 | 5.48 | 35500 | 3.02 | 3.45 | 8900 | 0.58 | 4.5 | 34200 | 3.36 | 2.98 | 34200 | 3.36 | 2.98 | 22400 | 2.8 | 2.34 | 22400 | 2.8 | 2.34 | 22400 | 2.8 | 2.34 | 18400 | 2.61 | 2.07 | 18400 | 2.61 | 2.07 | 18400 | 2.61 | 2.07 | -15 | 13900 | 2.69 | 1.51 | 13900 | 2.69 | 1.51
04/18/23 | Live | Lennox Industries | AC PRO | 4HP18V SERIES | Singlezone Ducted, Centrally Ducted | 206905562 |  | HRCU-A-CB | 4HP18V36P | Ducted Indoor Units | EA(C,U)1P36A+H4TXV02 | 80G1UH060AE12X |  |  |  | 10.9 | 16 | 8.1 | 6.9 | FALSE | FALSE | TRUE |  | 65 | 53 | 53 | FALSE | [6 empty] | R410A | USA | 10900 | 0.78 | 4.1 | 33400 | 3.04 | 3.22 | 33400 | 3.04 | 3.22 | 11500 | 0.66 | 5.11 | 35300 | 3.04 | 3.4 | 9000 | 0.62 | 4.25 | 34200 | 3.4 | 2.95 | 34200 | 3.4 | 2.95 | 22400 | 2.83 | 2.32 | 22400 | 2.83 | 2.32 | 22400 | 2.83 | 2.32 | 18400 | 2.63 | 2.05 | 18400 | 2.63 | 2.05 | 18400 | 2.63 | 2.05 | -15 | 13900 | 2.7 | 1.51 | 13900 | 2.7 | 1.51
04/18/23 | Live | Lennox Industries | AC PRO | 4HP18V SERIES | Singlezone Ducted, Centrally Ducted | 206905563 |  | HRCU-A-CB | 4HP18V36P | Ducted Indoor Units | EA(C,U)1P36A+H4TXV02 | 80G1UH070AE12 |  |  |  | 10.9 | 17.1 | 8.1 | 6.9 | FALSE | FALSE | TRUE |  | 66 | 53 | 53 | FALSE | [6 empty] | R410A | USA | 11000 | 0.74 | 4.36 | 33600 | 3.03 | 3.25 | 33600 | 3.03 | 3.25 | 11500 | 0.62 | 5.44 | 35500 | 3.03 | 3.43 | 8900 | 0.58 | 4.5 | 34200 | 3.38 | 2.97 | 34200 | 3.38 | 2.97 | 22600 | 2.82 | 2.35 | 22600 | 2.82 | 2.35 | 22600 | 2.82 | 2.35 | 18400 | 2.62 | 2.06 | 18400 | 2.62 | 2.06 | 18400 | 2.62 | 2.06 | -15 | 13900 | 2.7 | 1.51 | 13900 | 2.7 | 1.51
04/18/23 | Live | Lennox Industries | AC PRO | 4HP18V SERIES | Singlezone Ducted, Centrally Ducted | 206905564 |  | HRCU-A-CB | 4HP18V36P | Ducted Indoor Units | EA(C,U)1P36A+H4TXV02 | 80G2UH070AE12 |  |  |  | 10.9 | 16 | 8.1 | 6.9 | FALSE | FALSE | TRUE |  | 65 | 54 | 54 | FALSE | [6 empty] | R410A | USA | 10900 | 0.77 | 4.15 | 34000 | 3.09 | 3.22 | 34000 | 3.09 | 3.22 | 11500 | 0.65 | 5.19 | 36000 | 3.09 | 3.41 | 9000 | 0.61 | 4.32 | 34600 | 3.38 | 3 | 34600 | 3.38 | 3 | 22800 | 2.85 | 2.34 | 22800 | 2.85 | 2.34 | 22800 | 2.85 | 2.34 | 18700 | 2.67 | 2.05 | 18700 | 2.67 | 2.05 | 18700 | 2.67 | 2.05 | -15 | 14100 | 2.75 | 1.5 | 14100 | 2.75 | 1.5
04/18/23 | Live | Lennox Industries | AC PRO | 4HP18V SERIES | Singlezone Ducted, Centrally Ducted | 206905567 |  | HRCU-A-CB | 4HP18V36P | Ducted Indoor Units | EA(C,U)1P36B+H4TXV02 | 80G1UH070BE12 |  |  |  | 11 | 17.1 | 8.1 | 6.9 | FALSE | FALSE | TRUE |  | 65 | 53 | 53 | FALSE | [6 empty] | R410A | USA | 11000 | 0.75 | 4.3 | 34000 | 3.03 | 3.29 | 34000 | 3.03 | 3.29 | 11500 | 0.62 | 5.44 | 36000 | 3.03 | 3.48 | 8900 | 0.58 | 4.5 | 34400 | 3.34 | 3.02 | 34400 | 3.34 | 3.02 | 22600 | 2.81 | 2.36 | 22600 | 2.81 | 2.36 | 22600 | 2.81 | 2.36 | 18500 | 2.62 | 2.07 | 18500 | 2.62 | 2.07 | 18500 | 2.62 | 2.07 | -15 | 14000 | 2.7 | 1.52 | 14000 | 2.7 | 1.52
04/18/23 | Live | Lennox Industries | AC PRO | 4HP18V SERIES | Singlezone Ducted, Centrally Ducted | 206905568 |  | HRCU-A-CB | 4HP18V36P | Ducted Indoor Units | EA(C,U)1P36B+H4TXV02 | 80G1UH080BE16X |  |  |  | 10.4 | 14.7 | 8.1 | 6.9 | FALSE | FALSE | FALSE |  | 65 | 54 | 54 | FALSE | [6 empty] | R410A | USA | 10700 | 0.87 | 3.6 | 33800 | 3.1 | 3.2 | 33800 | 3.1 | 3.2 | 11200 | 0.74 | 4.44 | 35800 | 3.1 | 3.38 | 9300 | 0.7 | 3.89 | 34600 | 3.41 | 2.97 | 34600 | 3.41 | 2.97 | 22800 | 2.88 | 2.32 | 22800 | 2.88 | 2.32 | 22800 | 2.88 | 2.32 | 18700 | 2.69 | 2.04 | 18700 | 2.69 | 2.04 | 18700 | 2.69 | 2.04 | -15 | 14200 | 2.77 | 1.5 | 14200 | 2.77 | 1.5
04/18/23 | Live | Lennox Industries | AC PRO | 4HP18V SERIES | Singlezone Ducted, Centrally Ducted | 206905569 |  | HRCU-A-CB | 4HP18V36P | Ducted Indoor Units | EA(C,U)1P36B+H4TXV02 | 80G1UH090BE16 |  |  |  | 11 | 15.5 | 8.1 | 6.9 | FALSE | FALSE | TRUE |  | 65 | 53 | 53 | FALSE | [6 empty] | R410A | USA | 10800 | 0.82 | 3.86 | 34200 | 3.02 | 3.32 | 34200 | 3.02 | 3.32 | 11300 | 0.7 | 4.73 | 36200 | 3.02 | 3.51 | 9200 | 0.65 | 4.15 | 34400 | 3.31 | 3.05 | 34400 | 3.31 | 3.05 | 22600 | 2.79 | 2.37 | 22600 | 2.79 | 2.37 | 22600 | 2.79 | 2.37 | 18500 | 2.6 | 2.09 | 18500 | 2.6 | 2.09 | 18500 | 2.6 | 2.09 | -15 | 14000 | 2.69 | 1.53 | 14000 | 2.69 | 1.53
04/18/23 | Live | Lennox Industries | AC PRO | 4HP18V SERIES | Singlezone Ducted, Centrally Ducted | 206905570 |  | HRCU-A-CB | 4HP18V36P | Ducted Indoor Units | EA(C,U)1P36B+H4TXV02 | 80G2UH090BE12 |  |  |  | 10.9 | 16.5 | 8.1 | 6.9 | FALSE | FALSE | TRUE |  | 65 | 54 | 54 | FALSE | [6 empty] | R410A | USA | 10900 | 0.76 | 4.2 | 34200 | 3.08 | 3.25 | 34200 | 3.08 | 3.25 | 11500 | 0.64 | 5.27 | 36300 | 3.08 | 3.45 | 9000 | 0.6 | 4.4 | 34600 | 3.36 | 3.02 | 34600 | 3.36 | 3.02 | 22800 | 2.85 | 2.34 | 22800 | 2.85 | 2.34 | 22800 | 2.85 | 2.34 | 18700 | 2.66 | 2.06 | 18700 | 2.66 | 2.06 | 18700 | 2.66 | 2.06 | -15 | 14200 | 2.75 | 1.51 | 14200 | 2.75 | 1.51
04/18/23 | Live | Lennox Industries | AC PRO | 4HP18V SERIES | Singlezone Ducted, Centrally Ducted | 206905571 |  | HRCU-A-CB | 4HP18V36P | Ducted Indoor Units | EA(C,U)1P36B+H4TXV02 | 80G2UH090BE16 |  |  |  | 11 | 15.5 | 8.1 | 6.9 | FALSE | FALSE | TRUE |  | 66 | 54 | 54 | FALSE | [6 empty] | R410A | USA | 10800 | 0.83 | 3.81 | 34200 | 3.05 | 3.29 | 34200 | 3.05 | 3.29 | 11300 | 0.71 | 4.66 | 36300 | 3.05 | 3.49 | 9300 | 0.66 | 4.13 | 34400 | 3.33 | 3.03 | 34400 | 3.33 | 3.03 | 22800 | 2.81 | 2.38 | 22800 | 2.81 | 2.38 | 22800 | 2.81 | 2.38 | 18600 | 2.63 | 2.07 | 18600 | 2.63 | 2.07 | 18600 | 2.63 | 2.07 | -15 | 14100 | 2.71 | 1.52 | 14100 | 2.71 | 1.52
04/18/23 | Live | Lennox Industries | AC PRO | 4HP18V SERIES | Singlezone Ducted, Centrally Ducted | 206905574 |  | HRCU-A-CB | 4HP18V36P | Ducted Indoor Units | EA(C,U)1P36B+H4TXV02 | 92G1UH030BE12 |  |  |  | 10.4 | 15.5 | 8.1 | 6.9 | FALSE | FALSE | TRUE |  | 66 | 54 | 54 | FALSE | [6 empty] | R410A | USA | 10900 | 0.79 | 4.04 | 33200 | 3.07 | 3.17 | 33200 | 3.07 | 3.17 | 11400 | 0.67 | 4.99 | 35200 | 3.07 | 3.36 | 9000 | 0.64 | 4.12 | 34200 | 3.43 | 2.92 | 34200 | 3.43 | 2.92 | 22600 | 2.86 | 2.32 | 22600 | 2.86 | 2.32 | 22600 | 2.86 | 2.32 | 18500 | 2.67 | 2.03 | 18500 | 2.67 | 2.03 | 18500 | 2.67 | 2.03 | -15 | 14000 | 2.74 | 1.5 | 14000 | 2.74 | 1.5
04/18/23 | Live | Lennox Industries | AC PRO | 4HP18V SERIES | Singlezone Ducted, Centrally Ducted | 206905575 |  | HRCU-A-CB | 4HP18V36P | Ducted Indoor Units | EA(C,U)1P36B+H4TXV02 | 92G1UH045BE12 |  |  |  | 10.4 | 16 | 8.1 | 6.9 | FALSE | FALSE | TRUE |  | 65 | 54 | 54 | FALSE | [6 empty] | R410A | USA | 10900 | 0.78 | 4.1 | 34000 | 3.1 | 3.21 | 34000 | 3.1 | 3.21 | 11500 | 0.65 | 5.19 | 36000 | 3.1 | 3.4 | 9000 | 0.62 | 4.25 | 34600 | 3.4 | 2.98 | 34600 | 3.4 | 2.98 | 22800 | 2.87 | 2.33 | 22800 | 2.87 | 2.33 | 22800 | 2.87 | 2.33 | 18700 | 2.69 | 2.04 | 18700 | 2.69 | 2.04 | 18700 | 2.69 | 2.04 | -15 | 14200 | 2.77 | 1.5 | 14200 | 2.77 | 1.5
04/18/23 | Live | Lennox Industries | AC PRO | 4HP18V SERIES | Singlezone Ducted, Centrally Ducted | 206905576 |  | HRCU-A-CB | 4HP18V36P | Ducted Indoor Units | EA(C,U)1P36B+H4TXV02 | 92G1UH070BE12 |  |  |  | 10.9 | 16.5 | 8.1 | 6.9 | FALSE | FALSE | TRUE |  | 66 | 54 | 54 | FALSE | [6 empty] | R410A | USA | 10900 | 0.77 | 4.15 | 33800 | 3.07 | 3.23 | 33800 | 3.07 | 3.23 | 11500 | 0.64 | 5.27 | 35900 | 3.07 | 3.43 | 8900 | 0.61 | 4.28 | 34400 | 3.38 | 2.98 | 34400 | 3.38 | 2.98 | 22800 | 2.84 | 2.35 | 22800 | 2.84 | 2.35 | 22800 | 2.84 | 2.35 | 18600 | 2.66 | 2.05 | 18600 | 2.66 | 2.05 | 18600 | 2.66 | 2.05 | -15 | 14100 | 2.74 | 1.51 | 14100 | 2.74 | 1.51
04/18/23 | Live | Lennox Industries | AC PRO | 4HP18V SERIES | Singlezone Ducted, Centrally Ducted | 206905581 |  | HRCU-A-CB | 4HP18V36P | Ducted Indoor Units | EA(C,U)1P36B+H4TXV02 | 96G2UH045BV12 |  |  |  | 10.4 | 15.5 | 8.1 | 6.9 | FALSE | FALSE | TRUE |  | 66 | 54 | 54 | FALSE | [6 empty] | R410A | USA, Canada | 10900 | 0.8 | 3.99 | 33800 | 3.15 | 3.14 | 33800 | 3.15 | 3.14 | 11400 | 0.68 | 4.91 | 36000 | 3.15 | 3.35 | 9200 | 0.63 | 4.28 | 34800 | 3.45 | 2.96 | 34800 | 3.45 | 2.96 | 23000 | 2.92 | 2.31 | 23000 | 2.92 | 2.31 | 23000 | 2.92 | 2.31 | 18900 | 2.74 | 2.02 | 18900 | 2.74 | 2.02 | 18900 | 2.74 | 2.02 | -15 | 14400 | 2.82 | 1.5 | 14400 | 2.82 | 1.5
04/18/23 | Live | Lennox Industries | AC PRO | 4HP18V SERIES | Singlezone Ducted, Centrally Ducted | 206905582 |  | HRCU-A-CB | 4HP18V36P | Ducted Indoor Units | EA(C,U)1P36B+H4TXV02 | 96G2UH070BV12 |  |  |  | 10.4 | 16 | 8.1 | 6.9 | FALSE | FALSE | TRUE |  | 65 | 54 | 54 | FALSE | [6 empty] | R410A | USA, Canada | 10900 | 0.78 | 4.1 | 34000 | 3.11 | 3.2 | 34000 | 3.11 | 3.2 | 11500 | 0.66 | 5.11 | 36100 | 3.11 | 3.4 | 9100 | 0.61 | 4.37 | 34600 | 3.4 | 2.98 | 34600 | 3.4 | 2.98 | 22800 | 2.87 | 2.33 | 22800 | 2.87 | 2.33 | 22800 | 2.87 | 2.33 | 18700 | 2.69 | 2.04 | 18700 | 2.69 | 2.04 | 18700 | 2.69 | 2.04 | -15 | 14200 | 2.77 | 1.5 | 14200 | 2.77 | 1.5
04/18/23 | Live | Lennox Industries | AC PRO | 4HP18V SERIES | Singlezone Ducted, Centrally Ducted | 206905583 |  | HRCU-A-CB | 4HP18V36P | Ducted Indoor Units | EA(C,U)1P36B+H4TXV02 | EFV12BCA |  |  |  | 10.9 | 15.5 | 8.1 | 6.9 | FALSE | FALSE | TRUE |  | 65 | 53 | 53 | FALSE | [6 empty] | R410A | USA, Canada | 10900 | 0.79 | 4.04 | 32800 | 2.95 | 3.26 | 32800 | 2.95 | 3.26 | 11400 | 0.67 | 4.99 | 34800 | 2.95 | 3.46 | 9000 | 0.64 | 4.12 | 33600 | 3.4 | 2.9 | 33600 | 3.4 | 2.9 | 22000 | 2.77 | 2.33 | 22000 | 2.77 | 2.33 | 22000 | 2.77 | 2.33 | 18000 | 2.56 | 2.06 | 18000 | 2.56 | 2.06 | 18000 | 2.56 | 2.06 | -15 | 13500 | 2.63 | 1.5 | 13500 | 2.63 | 1.5
04/18/23 | Live | Lennox Industries | AC PRO | 4HP18V SERIES | Singlezone Ducted, Centrally Ducted | 206905653 |  | HRCU-A-CB | 4HP18V36P | Ducted Indoor Units | EAC4X36A | 80G1UH045AE12 |  |  |  | 10.9 | 17.1 | 8.1 | 6.9 | FALSE | FALSE | TRUE |  | 65 | 53 | 53 | FALSE | [6 empty] | R410A | USA | 11000 | 0.74 | 4.36 | 33600 | 3.02 | 3.26 | 33600 | 3.02 | 3.26 | 11600 | 0.62 | 5.48 | 35500 | 3.02 | 3.45 | 8900 | 0.58 | 4.5 | 34200 | 3.36 | 2.98 | 34200 | 3.36 | 2.98 | 22400 | 2.8 | 2.34 | 22400 | 2.8 | 2.34 | 22400 | 2.8 | 2.34 | 18400 | 2.61 | 2.07 | 18400 | 2.61 | 2.07 | 18400 | 2.61 | 2.07 | -15 | 13900 | 2.69 | 1.51 | 13900 | 2.69 | 1.51
04/18/23 | Live | Lennox Industries | AC PRO | 4HP18V SERIES | Singlezone Ducted, Centrally Ducted | 206905654 |  | HRCU-A-CB | 4HP18V36P | Ducted Indoor Units | EAC4X36A | 80G1UH060AE12X |  |  |  | 10.9 | 16 | 8.1 | 6.9 | FALSE | FALSE | TRUE |  | 65 | 53 | 53 | FALSE | [6 empty] | R410A | USA | 10900 | 0.78 | 4.1 | 33400 | 3.04 | 3.22 | 33400 | 3.04 | 3.22 | 11500 | 0.66 | 5.11 | 35300 | 3.04 | 3.4 | 9000 | 0.62 | 4.25 | 34200 | 3.4 | 2.95 | 34200 | 3.4 | 2.95 | 22400 | 2.83 | 2.32 | 22400 | 2.83 | 2.32 | 22400 | 2.83 | 2.32 | 18400 | 2.63 | 2.05 | 18400 | 2.63 | 2.05 | 18400 | 2.63 | 2.05 | -15 | 13900 | 2.7 | 1.51 | 13900 | 2.7 | 1.51
04/18/23 | Live | Lennox Industries | AC PRO | 4HP18V SERIES | Singlezone Ducted, Centrally Ducted | 206905655 |  | HRCU-A-CB | 4HP18V36P | Ducted Indoor Units | EAC4X36A | 80G1UH070AE12 |  |  |  | 10.9 | 17.1 | 8.1 | 6.9 | FALSE | FALSE | TRUE |  | 66 | 53 | 53 | FALSE | [6 empty] | R410A | USA | 11000 | 0.74 | 4.36 | 33600 | 3.03 | 3.25 | 33600 | 3.03 | 3.25 | 11500 | 0.62 | 5.44 | 35500 | 3.03 | 3.43 | 8900 | 0.58 | 4.5 | 34200 | 3.38 | 2.97 | 34200 | 3.38 | 2.97 | 22600 | 2.82 | 2.35 | 22600 | 2.82 | 2.35 | 22600 | 2.82 | 2.35 | 18400 | 2.62 | 2.06 | 18400 | 2.62 | 2.06 | 18400 | 2.62 | 2.06 | -15 | 13900 | 2.7 | 1.51 | 13900 | 2.7 | 1.51
04/18/23 | Live | Lennox Industries | AC PRO | 4HP18V SERIES | Singlezone Ducted, Centrally Ducted | 206905656 |  | HRCU-A-CB | 4HP18V36P | Ducted Indoor Units | EAC4X36A | 80G2UH070AE12 |  |  |  | 10.9 | 16 | 8.1 | 6.9 | FALSE | FALSE | TRUE |  | 65 | 54 | 54 | FALSE | [6 empty] | R410A | USA | 10900 | 0.77 | 4.15 | 34000 | 3.09 | 3.22 | 34000 | 3.09 | 3.22 | 11500 | 0.65 | 5.19 | 36000 | 3.09 | 3.41 | 9000 | 0.61 | 4.32 | 34600 | 3.38 | 3 | 34600 | 3.38 | 3 | 22800 | 2.85 | 2.34 | 22800 | 2.85 | 2.34 | 22800 | 2.85 | 2.34 | 18700 | 2.67 | 2.05 | 18700 | 2.67 | 2.05 | 18700 | 2.67 | 2.05 | -15 | 14100 | 2.75 | 1.5 | 14100 | 2.75 | 1.5
04/18/23 | Live | Lennox Industries | AC PRO | 4HP18V SERIES | Singlezone Ducted, Centrally Ducted | 206905659 |  | HRCU-A-CB | 4HP18V36P | Ducted Indoor Units | EAC4X36B | 80G1UH070BE12 |  |  |  | 11 | 17.1 | 8.1 | 6.9 | FALSE | FALSE | TRUE |  | 65 | 53 | 53 | FALSE | [6 empty] | R410A | USA | 11000 | 0.75 | 4.3 | 34000 | 3.03 | 3.29 | 34000 | 3.03 | 3.29 | 11500 | 0.62 | 5.44 | 36000 | 3.03 | 3.48 | 8900 | 0.58 | 4.5 | 34400 | 3.34 | 3.02 | 34400 | 3.34 | 3.02 | 22600 | 2.81 | 2.36 | 22600 | 2.81 | 2.36 | 22600 | 2.81 | 2.36 | 18500 | 2.62 | 2.07 | 18500 | 2.62 | 2.07 | 18500 | 2.62 | 2.07 | -15 | 14000 | 2.7 | 1.52 | 14000 | 2.7 | 1.52
04/18/23 | Live | Lennox Industries | AC PRO | 4HP18V SERIES | Singlezone Ducted, Centrally Ducted | 206905660 |  | HRCU-A-CB | 4HP18V36P | Ducted Indoor Units | EAC4X36B | 80G1UH080BE16X |  |  |  | 10.4 | 14.7 | 8.1 | 6.9 | FALSE | FALSE | FALSE |  | 65 | 54 | 54 | FALSE | [6 empty] | R410A | USA | 10700 | 0.87 | 3.6 | 33800 | 3.1 | 3.2 | 33800 | 3.1 | 3.2 | 11200 | 0.74 | 4.44 | 35800 | 3.1 | 3.38 | 9300 | 0.7 | 3.89 | 34600 | 3.41 | 2.97 | 34600 | 3.41 | 2.97 | 22800 | 2.88 | 2.32 | 22800 | 2.88 | 2.32 | 22800 | 2.88 | 2.32 | 18700 | 2.69 | 2.04 | 18700 | 2.69 | 2.04 | 18700 | 2.69 | 2.04 | -15 | 14200 | 2.77 | 1.5 | 14200 | 2.77 | 1.5
04/18/23 | Live | Lennox Industries | AC PRO | 4HP18V SERIES | Singlezone Ducted, Centrally Ducted | 206905661 |  | HRCU-A-CB | 4HP18V36P | Ducted Indoor Units | EAC4X36B | 80G1UH090BE16 |  |  |  | 11 | 15.5 | 8.1 | 6.9 | FALSE | FALSE | TRUE |  | 65 | 53 | 53 | FALSE | [6 empty] | R410A | USA | 10800 | 0.82 | 3.86 | 34200 | 3.02 | 3.32 | 34200 | 3.02 | 3.32 | 11300 | 0.7 | 4.73 | 36200 | 3.02 | 3.51 | 9200 | 0.65 | 4.15 | 34400 | 3.31 | 3.05 | 34400 | 3.31 | 3.05 | 22600 | 2.79 | 2.37 | 22600 | 2.79 | 2.37 | 22600 | 2.79 | 2.37 | 18500 | 2.6 | 2.09 | 18500 | 2.6 | 2.09 | 18500 | 2.6 | 2.09 | -15 | 14000 | 2.69 | 1.53 | 14000 | 2.69 | 1.53
04/18/23 | Live | Lennox Industries | AC PRO | 4HP18V SERIES | Singlezone Ducted, Centrally Ducted | 206905662 |  | HRCU-A-CB | 4HP18V36P | Ducted Indoor Units | EAC4X36B | 80G2UH090BE12 |  |  |  | 10.9 | 16.5 | 8.1 | 6.9 | FALSE | FALSE | TRUE |  | 65 | 54 | 54 | FALSE | [6 empty] | R410A | USA | 10900 | 0.76 | 4.2 | 34200 | 3.08 | 3.25 | 34200 | 3.08 | 3.25 | 11500 | 0.64 | 5.27 | 36300 | 3.08 | 3.45 | 9000 | 0.6 | 4.4 | 34600 | 3.36 | 3.02 | 34600 | 3.36 | 3.02 | 22800 | 2.85 | 2.34 | 22800 | 2.85 | 2.34 | 22800 | 2.85 | 2.34 | 18700 | 2.66 | 2.06 | 18700 | 2.66 | 2.06 | 18700 | 2.66 | 2.06 | -15 | 14200 | 2.75 | 1.51 | 14200 | 2.75 | 1.51
04/18/23 | Live | Lennox Industries | AC PRO | 4HP18V SERIES | Singlezone Ducted, Centrally Ducted | 206905663 |  | HRCU-A-CB | 4HP18V36P | Ducted Indoor Units | EAC4X36B | 80G2UH090BE16 |  |  |  | 11 | 15.5 | 8.1 | 6.9 | FALSE | FALSE | TRUE |  | 66 | 54 | 54 | FALSE | [6 empty] | R410A | USA | 10800 | 0.83 | 3.81 | 34200 | 3.05 | 3.29 | 34200 | 3.05 | 3.29 | 11300 | 0.71 | 4.66 | 36300 | 3.05 | 3.49 | 9300 | 0.66 | 4.13 | 34400 | 3.33 | 3.03 | 34400 | 3.33 | 3.03 | 22800 | 2.81 | 2.38 | 22800 | 2.81 | 2.38 | 22800 | 2.81 | 2.38 | 18600 | 2.63 | 2.07 | 18600 | 2.63 | 2.07 | 18600 | 2.63 | 2.07 | -15 | 14100 | 2.71 | 1.52 | 14100 | 2.71 | 1.52
04/18/23 | Live | Lennox Industries | AC PRO | 4HP18V SERIES | Singlezone Ducted, Centrally Ducted | 206905666 |  | HRCU-A-CB | 4HP18V36P | Ducted Indoor Units | EAC4X36B | 92G1UH030BE12 |  |  |  | 10.4 | 15.5 | 8.1 | 6.9 | FALSE | FALSE | TRUE |  | 66 | 54 | 54 | FALSE | [6 empty] | R410A | USA | 10900 | 0.79 | 4.04 | 33200 | 3.07 | 3.17 | 33200 | 3.07 | 3.17 | 11400 | 0.67 | 4.99 | 35200 | 3.07 | 3.36 | 9000 | 0.64 | 4.12 | 34200 | 3.43 | 2.92 | 34200 | 3.43 | 2.92 | 22600 | 2.86 | 2.32 | 22600 | 2.86 | 2.32 | 22600 | 2.86 | 2.32 | 18500 | 2.67 | 2.03 | 18500 | 2.67 | 2.03 | 18500 | 2.67 | 2.03 | -15 | 14000 | 2.74 | 1.5 | 14000 | 2.74 | 1.5
04/18/23 | Live | Lennox Industries | AC PRO | 4HP18V SERIES | Singlezone Ducted, Centrally Ducted | 206905667 |  | HRCU-A-CB | 4HP18V36P | Ducted Indoor Units | EAC4X36B | 92G1UH045BE12 |  |  |  | 10.4 | 16 | 8.1 | 6.9 | FALSE | FALSE | TRUE |  | 65 | 54 | 54 | FALSE | [6 empty] | R410A | USA | 10900 | 0.78 | 4.1 | 34000 | 3.1 | 3.21 | 34000 | 3.1 | 3.21 | 11500 | 0.65 | 5.19 | 36000 | 3.1 | 3.4 | 9000 | 0.62 | 4.25 | 34600 | 3.4 | 2.98 | 34600 | 3.4 | 2.98 | 22800 | 2.87 | 2.33 | 22800 | 2.87 | 2.33 | 22800 | 2.87 | 2.33 | 18700 | 2.69 | 2.04 | 18700 | 2.69 | 2.04 | 18700 | 2.69 | 2.04 | -15 | 14200 | 2.77 | 1.5 | 14200 | 2.77 | 1.5
04/18/23 | Live | Lennox Industries | AC PRO | 4HP18V SERIES | Singlezone Ducted, Centrally Ducted | 206905668 |  | HRCU-A-CB | 4HP18V36P | Ducted Indoor Units | EAC4X36B | 92G1UH070BE12 |  |  |  | 10.9 | 16.5 | 8.1 | 6.9 | FALSE | FALSE | TRUE |  | 66 | 54 | 54 | FALSE | [6 empty] | R410A | USA | 10900 | 0.77 | 4.15 | 33800 | 3.07 | 3.23 | 33800 | 3.07 | 3.23 | 11500 | 0.64 | 5.27 | 35900 | 3.07 | 3.43 | 8900 | 0.61 | 4.28 | 34400 | 3.38 | 2.98 | 34400 | 3.38 | 2.98 | 22800 | 2.84 | 2.35 | 22800 | 2.84 | 2.35 | 22800 | 2.84 | 2.35 | 18600 | 2.66 | 2.05 | 18600 | 2.66 | 2.05 | 18600 | 2.66 | 2.05 | -15 | 14100 | 2.74 | 1.51 | 14100 | 2.74 | 1.51
04/18/23 | Live | Lennox Industries | AC PRO | 4HP18V SERIES | Singlezone Ducted, Centrally Ducted | 206905672 |  | HRCU-A-CB | 4HP18V36P | Ducted Indoor Units | EAC4X36B | 96G1UH070BE12 |  |  |  | 10.9 | 16.5 | 8.1 | 6.9 | FALSE | FALSE | TRUE |  | 65 | 53 | 53 | FALSE | [6 empty] | R410A | USA, Canada | 10900 | 0.76 | 4.2 | 33400 | 3.03 | 3.23 | 33400 | 3.03 | 3.23 | 11500 | 0.64 | 5.27 | 35300 | 3.03 | 3.41 | 8900 | 0.6 | 4.35 | 34200 | 3.4 | 2.95 | 34200 | 3.4 | 2.95 | 22400 | 2.83 | 2.32 | 22400 | 2.83 | 2.32 | 22400 | 2.83 | 2.32 | 18400 | 2.63 | 2.05 | 18400 | 2.63 | 2.05 | 18400 | 2.63 | 2.05 | -15 | 13900 | 2.7 | 1.51 | 13900 | 2.7 | 1.51
04/18/23 | Live | Lennox Industries | AC PRO | 4HP18V SERIES | Singlezone Ducted, Centrally Ducted | 206905673 |  | HRCU-A-CB | 4HP18V36P | Ducted Indoor Units | EAC4X36B | 96G2UH045BV12 |  |  |  | 10.4 | 16 | 8.1 | 6.9 | FALSE | FALSE | TRUE |  | 66 | 54 | 54 | FALSE | [6 empty] | R410A | USA, Canada | 10900 | 0.79 | 4.04 | 34000 | 3.13 | 3.18 | 34000 | 3.13 | 3.18 | 11400 | 0.67 | 4.99 | 36000 | 3.13 | 3.37 | 9100 | 0.62 | 4.3 | 34600 | 3.42 | 2.96 | 34600 | 3.42 | 2.96 | 23000 | 2.9 | 2.32 | 23000 | 2.9 | 2.32 | 23000 | 2.9 | 2.32 | 18800 | 2.71 | 2.03 | 18800 | 2.71 | 2.03 | 18800 | 2.71 | 2.03 | -15 | 14300 | 2.79 | 1.5 | 14300 | 2.79 | 1.5
04/18/23 | Live | Lennox Industries | AC PRO | 4HP18V SERIES | Singlezone Ducted, Centrally Ducted | 206905674 |  | HRCU-A-CB | 4HP18V36P | Ducted Indoor Units | EAC4X36B | 96G2UH070BV12 |  |  |  | 10.4 | 16.5 | 8.1 | 6.9 | FALSE | FALSE | TRUE |  | 65 | 54 | 54 | FALSE | [6 empty] | R410A | USA, Canada | 11000 | 0.77 | 4.19 | 34000 | 3.09 | 3.22 | 34000 | 3.09 | 3.22 | 11500 | 0.65 | 5.19 | 36200 | 3.09 | 3.43 | 9000 | 0.6 | 4.4 | 34600 | 3.37 | 3.01 | 34600 | 3.37 | 3.01 | 22800 | 2.85 | 2.34 | 22800 | 2.85 | 2.34 | 22800 | 2.85 | 2.34 | 18700 | 2.67 | 2.05 | 18700 | 2.67 | 2.05 | 18700 | 2.67 | 2.05 | -15 | 14200 | 2.75 | 1.51 | 14200 | 2.75 | 1.51
04/18/23 | Live | Lennox Industries | AC PRO | 4HP18V SERIES | Singlezone Ducted, Centrally Ducted | 206905675 |  | HRCU-A-CB | 4HP18V36P | Ducted Indoor Units | EAC4X36B | EFV12BCA |  |  |  | 11 | 15.2 | 8.1 | 6.9 | FALSE | FALSE | TRUE |  | 66 | 54 | 54 | FALSE | [6 empty] | R410A | USA, Canada | 10300 | 1.04 | 2.9 | 34200 | 3.06 | 3.28 | 34200 | 3.06 | 3.28 | 11300 | 0.71 | 4.66 | 36300 | 3.06 | 3.48 | 9200 | 0.66 | 4.09 | 34400 | 3.34 | 3.02 | 34400 | 3.34 | 3.02 | 22800 | 2.82 | 2.37 | 22800 | 2.82 | 2.37 | 22800 | 2.82 | 2.37 | 18600 | 2.64 | 2.06 | 18600 | 2.64 | 2.06 | 18600 | 2.64 | 2.06 | -15 | 14100 | 2.73 | 1.51 | 14100 | 2.73 | 1.51
04/18/23 | Live | Lennox Industries | AC PRO | 4HP18V SERIES | Singlezone Ducted, Centrally Ducted | 206905585 |  | HRCU-A-CB | 4HP18V36P | Ducted Indoor Units | EA(C,U)1P48B+H4TXV02 | 80G1UH080BE16X |  |  |  | 10.4 | 15.5 | 8.1 | 6.9 | FALSE | FALSE | TRUE |  | 62 | 54 | 54 | FALSE | [6 empty] | R410A | USA | 11600 | 0.84 | 4.05 | 33800 | 3.19 | 3.11 | 33800 | 3.19 | 3.11 | 12400 | 0.71 | 5.12 | 36600 | 3.19 | 3.36 | 9200 | 0.7 | 3.85 | 34800 | 3.37 | 3.03 | 34800 | 3.37 | 3.03 | 21800 | 2.8 | 2.28 | 21800 | 2.8 | 2.28 | 21800 | 2.8 | 2.28 | 18800 | 2.65 | 2.08 | 18800 | 2.65 | 2.08 | 18800 | 2.65 | 2.08 | -15 | 14500 | 2.77 | 1.53 | 14500 | 2.77 | 1.53
04/18/23 | Live | Lennox Industries | AC PRO | 4HP18V SERIES | Singlezone Ducted, Centrally Ducted | 206905586 |  | HRCU-A-CB | 4HP18V36P | Ducted Indoor Units | EA(C,U)1P48B+H4TXV02 | 80G1UH090BE16 |  |  |  | 10.9 | 16 | 8.1 | 6.9 | FALSE | FALSE | TRUE |  | 62 | 53 | 53 | FALSE | [6 empty] | R410A | USA | 11700 | 0.8 | 4.29 | 34000 | 3.09 | 3.22 | 34000 | 3.09 | 3.22 | 12500 | 0.67 | 5.47 | 36700 | 3.09 | 3.48 | 9100 | 0.66 | 4.04 | 34400 | 3.29 | 3.06 | 34400 | 3.29 | 3.06 | 21600 | 2.71 | 2.34 | 21600 | 2.71 | 2.34 | 21600 | 2.71 | 2.34 | 18500 | 2.55 | 2.13 | 18500 | 2.55 | 2.13 | 18500 | 2.55 | 2.13 | -15 | 14200 | 2.67 | 1.56 | 14200 | 2.67 | 1.56
04/18/23 | Live | Lennox Industries | AC PRO | 4HP18V SERIES | Singlezone Ducted, Centrally Ducted | 206905587 |  | HRCU-A-CB | 4HP18V36P | Ducted Indoor Units | EA(C,U)1P48B+H4TXV02 | 80G2UH090BE12 |  |  |  | 10.4 | 17.1 | 8.1 | 6.9 | FALSE | FALSE | TRUE |  | 63 | 54 | 54 | FALSE | [6 empty] | R410A | USA | 11600 | 0.74 | 4.59 | 34200 | 3.15 | 3.18 | 34200 | 3.15 | 3.18 | 12400 | 0.61 | 5.96 | 37000 | 3.15 | 3.44 | 8800 | 0.6 | 4.3 | 34600 | 3.31 | 3.06 | 34600 | 3.31 | 3.06 | 21800 | 2.75 | 2.32 | 21800 | 2.75 | 2.32 | 21800 | 2.75 | 2.32 | 18700 | 2.6 | 2.11 | 18700 | 2.6 | 2.11 | 18700 | 2.6 | 2.11 | -15 | 14400 | 2.72 | 1.55 | 14400 | 2.72 | 1.55
04/18/23 | Live | Lennox Industries | AC PRO | 4HP18V SERIES | Singlezone Ducted, Centrally Ducted | 206905588 |  | HRCU-A-CB | 4HP18V36P | Ducted Indoor Units | EA(C,U)1P48B+H4TXV02 | 80G2UH090BE16 |  |  |  | 10.4 | 16.5 | 8.1 | 6.9 | FALSE | FALSE | TRUE |  | 62 | 54 | 54 | FALSE | [6 empty] | R410A | USA | 11800 | 0.8 | 4.32 | 34000 | 3.12 | 3.19 | 34000 | 3.12 | 3.19 | 12600 | 0.67 | 5.51 | 36800 | 3.12 | 3.46 | 9100 | 0.66 | 4.04 | 34400 | 3.3 | 3.06 | 34400 | 3.3 | 3.06 | 21600 | 2.73 | 2.32 | 21600 | 2.73 | 2.32 | 21600 | 2.73 | 2.32 | 18600 | 2.58 | 2.11 | 18600 | 2.58 | 2.11 | 18600 | 2.58 | 2.11 | -15 | 14300 | 2.7 | 1.55 | 14300 | 2.7 | 1.55
04/18/23 | Live | Lennox Industries | AC PRO | 4HP18V SERIES | Singlezone Ducted, Centrally Ducted | 206905590 |  | HRCU-A-CB | 4HP18V36P | Ducted Indoor Units | EA(C,U)1P48B+H4TXV02 | 80G2UH090BV16* |  |  |  | 10.4 | 17.5 | 8.1 | 6.9 | FALSE | FALSE | TRUE |  | 62 | 53 | 53 | FALSE | [6 empty] | R410A | USA | 11800 | 0.72 | 4.8 | 33800 | 3.12 | 3.17 | 33800 | 3.12 | 3.17 | 12600 | 0.6 | 6.15 | 36500 | 3.12 | 3.43 | 8800 | 0.58 | 4.45 | 34400 | 3.33 | 3.03 | 34400 | 3.33 | 3.03 | 21600 | 2.73 | 2.32 | 21600 | 2.73 | 2.32 | 21600 | 2.73 | 2.32 | 18500 | 2.57 | 2.11 | 18500 | 2.57 | 2.11 | 18500 | 2.57 | 2.11 | -15 | 14200 | 2.69 | 1.55 | 14200 | 2.69 | 1.55
04/18/23 | Live | Lennox Industries | AC PRO | 4HP18V SERIES | Singlezone Ducted, Centrally Ducted | 206905591 |  | HRCU-A-CB | 4HP18V36P | Ducted Indoor Units | EA(C,U)1P48B+H4TXV02 | 92G1UH030BE12 |  |  |  | 10 | 16.5 | 8.1 | 6.9 | FALSE | FALSE | TRUE |  | 62 | 54 | 54 | FALSE | [6 empty] | R410A | USA | 11500 | 0.76 | 4.43 | 33200 | 3.17 | 3.07 | 33200 | 3.17 | 3.07 | 12400 | 0.63 | 5.77 | 35900 | 3.17 | 3.32 | 8900 | 0.62 | 4.21 | 34400 | 3.42 | 2.95 | 34400 | 3.42 | 2.95 | 21600 | 2.79 | 2.27 | 21600 | 2.79 | 2.27 | 21600 | 2.79 | 2.27 | 18600 | 2.63 | 2.07 | 18600 | 2.63 | 2.07 | 18600 | 2.63 | 2.07 | -15 | 14300 | 2.74 | 1.53 | 14300 | 2.74 | 1.53
04/18/23 | Live | Lennox Industries | AC PRO | 4HP18V SERIES | Singlezone Ducted, Centrally Ducted | 206905592 |  | HRCU-A-CB | 4HP18V36P | Ducted Indoor Units | EA(C,U)1P48B+H4TXV02 | 92G1UH045BE12 |  |  |  | 10.4 | 16.5 | 8.1 | 6.9 | FALSE | FALSE | TRUE |  | 63 | 54 | 54 | FALSE | [6 empty] | R410A | USA | 11400 | 0.75 | 4.45 | 33600 | 3.19 | 3.09 | 33600 | 3.19 | 3.09 | 12300 | 0.62 | 5.81 | 36300 | 3.19 | 3.33 | 8900 | 0.61 | 4.28 | 34600 | 3.41 | 2.97 | 34600 | 3.41 | 2.97 | 21800 | 2.8 | 2.28 | 21800 | 2.8 | 2.28 | 21800 | 2.8 | 2.28 | 18700 | 2.64 | 2.08 | 18700 | 2.64 | 2.08 | 18700 | 2.64 | 2.08 | -15 | 14400 | 2.76 | 1.53 | 14400 | 2.76 | 1.53
04/18/23 | Live | Lennox Industries | AC PRO | 4HP18V SERIES | Singlezone Ducted, Centrally Ducted | 206905593 |  | HRCU-A-CB | 4HP18V36P | Ducted Indoor Units | EA(C,U)1P48B+H4TXV02 | 92G1UH070BE12 |  |  |  | 10.4 | 17.1 | 8.1 | 6.9 | FALSE | FALSE | TRUE |  | 62 | 54 | 54 | FALSE | [6 empty] | R410A | USA | 11400 | 0.74 | 4.51 | 33400 | 3.15 | 3.11 | 33400 | 3.15 | 3.11 | 12300 | 0.61 | 5.91 | 36200 | 3.15 | 3.37 | 8800 | 0.61 | 4.23 | 34400 | 3.39 | 2.97 | 34400 | 3.39 | 2.97 | 21600 | 2.77 | 2.29 | 21600 | 2.77 | 2.29 | 21600 | 2.77 | 2.29 | 18600 | 2.61 | 2.09 | 18600 | 2.61 | 2.09 | 18600 | 2.61 | 2.09 | -15 | 14300 | 2.73 | 1.54 | 14300 | 2.73 | 1.54
04/18/23 | Live | Lennox Industries | AC PRO | 4HP18V SERIES | Singlezone Ducted, Centrally Ducted | 206905596 |  | HRCU-A-CB | 4HP18V36P | Ducted Indoor Units | EA(C,U)1P48B+H4TXV02 | 96G1UH045BE12 |  |  |  | 10.4 | 17.1 | 8.1 | 6.9 | FALSE | FALSE | TRUE |  | 62 | 53 | 53 | FALSE | [6 empty] | R410A | USA, Canada | 11400 | 0.73 | 4.58 | 32800 | 3.1 | 3.1 | 32800 | 3.1 | 3.1 | 12300 | 0.61 | 5.91 | 35400 | 3.1 | 3.35 | 8800 | 0.6 | 4.3 | 34000 | 3.43 | 2.91 | 34000 | 3.43 | 2.91 | 21400 | 2.75 | 2.28 | 21400 | 2.75 | 2.28 | 21400 | 2.75 | 2.28 | 18300 | 2.58 | 2.08 | 18300 | 2.58 | 2.08 | 18300 | 2.58 | 2.08 | -15 | 14000 | 2.69 | 1.53 | 14000 | 2.69 | 1.53
04/18/23 | Live | Lennox Industries | AC PRO | 4HP18V SERIES | Singlezone Ducted, Centrally Ducted | 206905597 |  | HRCU-A-CB | 4HP18V36P | Ducted Indoor Units | EA(C,U)1P48B+H4TXV02 | 96G1UH070BE12 |  |  |  | 10.4 | 16.5 | 8.1 | 6.9 | FALSE | FALSE | TRUE |  | 62 | 54 | 54 | FALSE | [6 empty] | R410A | USA, Canada | 11500 | 0.75 | 4.49 | 33200 | 3.12 | 3.12 | 33200 | 3.12 | 3.12 | 12400 | 0.62 | 5.86 | 35800 | 3.12 | 3.36 | 8900 | 0.62 | 4.21 | 34200 | 3.4 | 2.95 | 34200 | 3.4 | 2.95 | 21400 | 2.76 | 2.27 | 21400 | 2.76 | 2.27 | 21400 | 2.76 | 2.27 | 18500 | 2.59 | 2.09 | 18500 | 2.59 | 2.09 | 18500 | 2.59 | 2.09 | -15 | 14200 | 2.71 | 1.54 | 14200 | 2.71 | 1.54
04/18/23 | Live | Lennox Industries | AC PRO | 4HP18V SERIES | Singlezone Ducted, Centrally Ducted | 206905598 |  | HRCU-A-CB | 4HP18V36P | Ducted Indoor Units | EA(C,U)1P48B+H4TXV02 | 96G2UH045BV12 |  |  |  | 10 | 17.1 | 8.1 | 6.9 | FALSE | FALSE | TRUE |  | 63 | 54 | 54 | FALSE | [6 empty] | R410A | USA, Canada | 11800 | 0.76 | 4.55 | 33600 | 3.21 | 3.07 | 33600 | 3.21 | 3.07 | 12600 | 0.63 | 5.86 | 36300 | 3.21 | 3.31 | 9000 | 0.61 | 4.32 | 34600 | 3.42 | 2.96 | 34600 | 3.42 | 2.96 | 21800 | 2.82 | 2.27 | 21800 | 2.82 | 2.27 | 21800 | 2.82 | 2.27 | 18800 | 2.66 | 2.07 | 18800 | 2.66 | 2.07 | 18800 | 2.66 | 2.07 | -15 | 14500 | 2.78 | 1.53 | 14500 | 2.78 | 1.53
04/18/23 | Live | Lennox Industries | AC PRO | 4HP18V SERIES | Singlezone Ducted, Centrally Ducted | 206905599 |  | HRCU-A-CB | 4HP18V36P | Ducted Indoor Units | EA(C,U)1P48B+H4TXV02 | 96G2UH070BV12 |  |  |  | 10.4 | 17.5 | 8.1 | 6.9 | FALSE | FALSE | TRUE |  | 63 | 54 | 54 | FALSE | [6 empty] | R410A | USA, Canada | 11800 | 0.74 | 4.67 | 33800 | 3.16 | 3.13 | 33800 | 3.16 | 3.13 | 12600 | 0.61 | 6.05 | 36400 | 3.16 | 3.38 | 8900 | 0.59 | 4.42 | 34600 | 3.37 | 3.01 | 34600 | 3.37 | 3.01 | 21800 | 2.77 | 2.31 | 21800 | 2.77 | 2.31 | 21800 | 2.77 | 2.31 | 18700 | 2.62 | 2.09 | 18700 | 2.62 | 2.09 | 18700 | 2.62 | 2.09 | -15 | 14400 | 2.74 | 1.54 | 14400 | 2.74 | 1.54
04/18/23 | Live | Lennox Industries | AC PRO | 4HP18V SERIES | Singlezone Ducted, Centrally Ducted | 206905600 |  | HRCU-A-CB | 4HP18V36P | Ducted Indoor Units | EA(C,U)1P48B+H4TXV02 | EFV12BCA |  |  |  | 10.4 | 16 | 8.1 | 6.9 | FALSE | FALSE | TRUE |  | 63 | 54 | 54 | FALSE | [6 empty] | R410A | USA, Canada | 11600 | 0.8 | 4.25 | 33600 | 3.13 | 3.15 | 33600 | 3.13 | 3.15 | 12300 | 0.67 | 5.38 | 36300 | 3.13 | 3.4 | 9100 | 0.65 | 4.1 | 34600 | 3.31 | 3.06 | 34600 | 3.31 | 3.06 | 21800 | 2.73 | 2.34 | 21800 | 2.73 | 2.34 | 21800 | 2.73 | 2.34 | 18700 | 2.58 | 2.12 | 18700 | 2.58 | 2.12 | 18700 | 2.58 | 2.12 | -15 | 14400 | 2.7 | 1.56 | 14400 | 2.7 | 1.56
04/18/23 | Live | Lennox Industries | AC PRO | 4HP18V SERIES | Singlezone Ducted, Centrally Ducted | 206905601 |  | HRCU-A-CB | 4HP18V36P | Ducted Indoor Units | EA(C,U)1P48C+H4TXV02 | 80G2UH110CE16 |  |  |  | 10.9 | 16 | 8.1 | 6.9 | FALSE | FALSE | TRUE |  | 62 | 54 | 54 | FALSE | [6 empty] | R410A | USA | 11700 | 0.8 | 4.29 | 34200 | 3.1 | 3.23 | 34200 | 3.1 | 3.23 | 12500 | 0.67 | 5.47 | 37100 | 3.1 | 3.51 | 9100 | 0.66 | 4.04 | 34400 | 3.26 | 3.09 | 34400 | 3.26 | 3.09 | 21600 | 2.69 | 2.35 | 21600 | 2.69 | 2.35 | 21600 | 2.69 | 2.35 | 18600 | 2.54 | 2.15 | 18600 | 2.54 | 2.15 | 18600 | 2.54 | 2.15 | -15 | 14300 | 2.67 | 1.57 | 14300 | 2.67 | 1.57
04/18/23 | Live | Lennox Industries | AC PRO | 4HP18V SERIES | Singlezone Ducted, Centrally Ducted | 206905602 |  | HRCU-A-CB | 4HP18V36P | Ducted Indoor Units | EA(C,U)1P48C+H4TXV02 | 92G1UH090CE12 |  |  |  | 10.4 | 17.1 | 8.1 | 6.9 | FALSE | FALSE | TRUE |  | 63 | 54 | 54 | FALSE | [6 empty] | R410A | USA | 11500 | 0.74 | 4.55 | 34200 | 3.14 | 3.19 | 34200 | 3.14 | 3.19 | 12400 | 0.61 | 5.96 | 37000 | 3.14 | 3.45 | 8900 | 0.6 | 4.35 | 34600 | 3.3 | 3.07 | 34600 | 3.3 | 3.07 | 21800 | 2.74 | 2.33 | 21800 | 2.74 | 2.33 | 21800 | 2.74 | 2.33 | 18700 | 2.59 | 2.12 | 18700 | 2.59 | 2.12 | 18700 | 2.59 | 2.12 | -15 | 14400 | 2.71 | 1.56 | 14400 | 2.71 | 1.56
04/18/23 | Live | Lennox Industries | AC PRO | 4HP18V SERIES | Singlezone Ducted, Centrally Ducted | 206905603 |  | HRCU-A-CB | 4HP18V36P | Ducted Indoor Units | EA(C,U)1P48C+H4TXV02 | 92G1UH090CE16 |  |  |  | 10.4 | 16 | 8.1 | 6.9 | FALSE | FALSE | TRUE |  | 62 | 54 | 54 | FALSE | [6 empty] | R410A | USA | 11700 | 0.79 | 4.34 | 34000 | 3.11 | 3.2 | 34000 | 3.11 | 3.2 | 12500 | 0.67 | 5.47 | 36600 | 3.11 | 3.45 | 9100 | 0.65 | 4.1 | 34400 | 3.31 | 3.05 | 34400 | 3.31 | 3.05 | 21600 | 2.72 | 2.33 | 21600 | 2.72 | 2.33 | 21600 | 2.72 | 2.33 | 18600 | 2.56 | 2.13 | 18600 | 2.56 | 2.13 | 18600 | 2.56 | 2.13 | -15 | 14200 | 2.69 | 1.55 | 14200 | 2.69 | 1.55
04/18/23 | Live | Lennox Industries | AC PRO | 4HP18V SERIES | Singlezone Ducted, Centrally Ducted | 206905604 |  | HRCU-A-CB | 4HP18V36P | Ducted Indoor Units | EA(C,U)1P48C+H4TXV02 | 92G1UH110CE16 |  |  |  | 10.9 | 16.5 | 8.1 | 6.9 | FALSE | FALSE | TRUE |  | 62 | 53 | 53 | FALSE | [6 empty] | R410A | USA | 11700 | 0.78 | 4.4 | 34000 | 3.08 | 3.24 | 34000 | 3.08 | 3.24 | 12500 | 0.66 | 5.55 | 36700 | 3.08 | 3.49 | 9000 | 0.64 | 4.12 | 34400 | 3.27 | 3.08 | 34400 | 3.27 | 3.08 | 21400 | 2.69 | 2.33 | 21400 | 2.69 | 2.33 | 21400 | 2.69 | 2.33 | 18500 | 2.54 | 2.13 | 18500 | 2.54 | 2.13 | 18500 | 2.54 | 2.13 | -15 | 14200 | 2.66 | 1.56 | 14200 | 2.66 | 1.56
04/18/23 | Live | Lennox Industries | AC PRO | 4HP18V SERIES | Singlezone Ducted, Centrally Ducted | 206905606 |  | HRCU-A-CB | 4HP18V36P | Ducted Indoor Units | EA(C,U)1P48C+H4TXV02 | 95G1UH090CE16 |  |  |  | 10.4 | 16 | 8.1 | 6.9 | FALSE | FALSE | TRUE |  | 62 | 53 | 53 | FALSE | [6 empty] | R410A | USA, Canada | 11700 | 0.79 | 4.34 | 33800 | 3.12 | 3.17 | 33800 | 3.12 | 3.17 | 12500 | 0.67 | 5.47 | 36500 | 3.12 | 3.43 | 9100 | 0.65 | 4.1 | 34400 | 3.34 | 3.02 | 34400 | 3.34 | 3.02 | 21600 | 2.73 | 2.32 | 21600 | 2.73 | 2.32 | 21600 | 2.73 | 2.32 | 18500 | 2.58 | 2.1 | 18500 | 2.58 | 2.1 | 18500 | 2.58 | 2.1 | -15 | 14200 | 2.69 | 1.55 | 14200 | 2.69 | 1.55
04/18/23 | Live | Lennox Industries | AC PRO | 4HP18V SERIES | Singlezone Ducted, Centrally Ducted | 206905607 |  | HRCU-A-CB | 4HP18V36P | Ducted Indoor Units | EA(C,U)1P48C+H4TXV02 | 96G1UH090CE16 |  |  |  | 10.4 | 16 | 8.1 | 6.9 | FALSE | FALSE | TRUE |  | 62 | 53 | 53 | FALSE | [6 empty] | R410A | USA, Canada | 11800 | 0.8 | 4.32 | 34000 | 3.12 | 3.19 | 34000 | 3.12 | 3.19 | 12500 | 0.67 | 5.47 | 36800 | 3.12 | 3.46 | 9100 | 0.66 | 4.04 | 34600 | 3.31 | 3.06 | 34600 | 3.31 | 3.06 | 21600 | 2.73 | 2.32 | 21600 | 2.73 | 2.32 | 21600 | 2.73 | 2.32 | 18600 | 2.58 | 2.11 | 18600 | 2.58 | 2.11 | 18600 | 2.58 | 2.11 | -15 | 14300 | 2.7 | 1.55 | 14300 | 2.7 | 1.55
04/18/23 | Live | Lennox Industries | AC PRO | 4HP18V SERIES | Singlezone Ducted, Centrally Ducted | 206905608 |  | HRCU-A-CB | 4HP18V36P | Ducted Indoor Units | EA(C,U)1P48C+H4TXV02 | 96G2UH090CV12 |  |  |  | 10.4 | 17.5 | 8.5 | 7.2 | FALSE | FALSE | TRUE |  | 62 | 53 | 53 | FALSE | [6 empty] | R410A | USA, Canada | 11800 | 0.72 | 4.8 | 33800 | 3.11 | 3.19 | 33800 | 3.11 | 3.19 | 12600 | 0.6 | 6.15 | 36500 | 3.11 | 3.44 | 8900 | 0.58 | 4.5 | 34400 | 3.31 | 3.05 | 34400 | 3.31 | 3.05 | 21600 | 2.71 | 2.34 | 21600 | 2.71 | 2.34 | 21600 | 2.71 | 2.34 | 18500 | 2.56 | 2.12 | 18500 | 2.56 | 2.12 | 18500 | 2.56 | 2.12 | -15 | 14200 | 2.68 | 1.55 | 14200 | 2.68 | 1.55
04/18/23 | Live | Lennox Industries | AC PRO | 4HP18V SERIES | Singlezone Ducted, Centrally Ducted | 206905676 |  | HRCU-A-CB | 4HP18V36P | Ducted Indoor Units | EAC4X48B | 80G1UH070BE12 |  |  |  | 10.4 | 16.5 | 8.1 | 6.9 | FALSE | FALSE | TRUE |  | 62 | 53 | 53 | FALSE | [6 empty] | R410A | USA | 11700 | 0.78 | 4.4 | 33800 | 3.11 | 3.19 | 33800 | 3.11 | 3.19 | 12500 | 0.66 | 5.55 | 36500 | 3.11 | 3.44 | 9000 | 0.65 | 4.06 | 34400 | 3.33 | 3.03 | 34400 | 3.33 | 3.03 | 21600 | 2.72 | 2.33 | 21600 | 2.72 | 2.33 | 21600 | 2.72 | 2.33 | 18500 | 2.56 | 2.12 | 18500 | 2.56 | 2.12 | 18500 | 2.56 | 2.12 | -15 | 14200 | 2.68 | 1.55 | 14200 | 2.68 | 1.55
04/18/23 | Live | Lennox Industries | AC PRO | 4HP18V SERIES | Singlezone Ducted, Centrally Ducted | 206905677 |  | HRCU-A-CB | 4HP18V36P | Ducted Indoor Units | EAC4X48B | 80G1UH080BE16X |  |  |  | 10.4 | 15.5 | 8.1 | 6.9 | FALSE | FALSE | TRUE |  | 62 | 54 | 54 | FALSE | [6 empty] | R410A | USA | 11600 | 0.84 | 4.05 | 33800 | 3.19 | 3.11 | 33800 | 3.19 | 3.11 | 12400 | 0.71 | 5.12 | 36600 | 3.19 | 3.36 | 9200 | 0.7 | 3.85 | 34800 | 3.37 | 3.03 | 34800 | 3.37 | 3.03 | 21800 | 2.8 | 2.28 | 21800 | 2.8 | 2.28 | 21800 | 2.8 | 2.28 | 18800 | 2.65 | 2.08 | 18800 | 2.65 | 2.08 | 18800 | 2.65 | 2.08 | -15 | 14500 | 2.77 | 1.53 | 14500 | 2.77 | 1.53
04/18/23 | Live | Lennox Industries | AC PRO | 4HP18V SERIES | Singlezone Ducted, Centrally Ducted | 206905678 |  | HRCU-A-CB | 4HP18V36P | Ducted Indoor Units | EAC4X48B | 80G1UH090BE16 |  |  |  | 10.9 | 16 | 8.1 | 6.9 | FALSE | FALSE | TRUE |  | 62 | 53 | 53 | FALSE | [6 empty] | R410A | USA | 11700 | 0.8 | 4.29 | 34000 | 3.09 | 3.22 | 34000 | 3.09 | 3.22 | 12500 | 0.67 | 5.47 | 36700 | 3.09 | 3.48 | 9100 | 0.66 | 4.04 | 34400 | 3.29 | 3.06 | 34400 | 3.29 | 3.06 | 21600 | 2.71 | 2.34 | 21600 | 2.71 | 2.34 | 21600 | 2.71 | 2.34 | 18500 | 2.55 | 2.13 | 18500 | 2.55 | 2.13 | 18500 | 2.55 | 2.13 | -15 | 14200 | 2.67 | 1.56 | 14200 | 2.67 | 1.56
04/18/23 | Live | Lennox Industries | AC PRO | 4HP18V SERIES | Singlezone Ducted, Centrally Ducted | 206905679 |  | HRCU-A-CB | 4HP18V36P | Ducted Indoor Units | EAC4X48B | 80G2UH090BE12 |  |  |  | 10.4 | 17.1 | 8.1 | 6.9 | FALSE | FALSE | TRUE |  | 63 | 54 | 54 | FALSE | [6 empty] | R410A | USA | 11600 | 0.74 | 4.59 | 34200 | 3.15 | 3.18 | 34200 | 3.15 | 3.18 | 12400 | 0.61 | 5.96 | 37000 | 3.15 | 3.44 | 8800 | 0.6 | 4.3 | 34600 | 3.31 | 3.06 | 34600 | 3.31 | 3.06 | 21800 | 2.75 | 2.32 | 21800 | 2.75 | 2.32 | 21800 | 2.75 | 2.32 | 18700 | 2.6 | 2.11 | 18700 | 2.6 | 2.11 | 18700 | 2.6 | 2.11 | -15 | 14400 | 2.72 | 1.55 | 14400 | 2.72 | 1.55
04/18/23 | Live | Lennox Industries | AC PRO | 4HP18V SERIES | Singlezone Ducted, Centrally Ducted | 206905680 |  | HRCU-A-CB | 4HP18V36P | Ducted Indoor Units | EAC4X48B | 80G2UH090BE16 |  |  |  | 10.4 | 16.5 | 8.1 | 6.9 | FALSE | FALSE | TRUE |  | 62 | 54 | 54 | FALSE | [6 empty] | R410A | USA | 11800 | 0.8 | 4.32 | 34000 | 3.12 | 3.19 | 34000 | 3.12 | 3.19 | 12600 | 0.67 | 5.51 | 36800 | 3.12 | 3.46 | 9100 | 0.66 | 4.04 | 34400 | 3.3 | 3.06 | 34400 | 3.3 | 3.06 | 21600 | 2.73 | 2.32 | 21600 | 2.73 | 2.32 | 21600 | 2.73 | 2.32 | 18600 | 2.58 | 2.11 | 18600 | 2.58 | 2.11 | 18600 | 2.58 | 2.11 | -15 | 14300 | 2.7 | 1.55 | 14300 | 2.7 | 1.55
04/18/23 | Live | Lennox Industries | AC PRO | 4HP18V SERIES | Singlezone Ducted, Centrally Ducted | 206905682 |  | HRCU-A-CB | 4HP18V36P | Ducted Indoor Units | EAC4X48B | 80G2UH090BV16* |  |  |  | 10.4 | 17.5 | 8.1 | 6.9 | FALSE | FALSE | TRUE |  | 62 | 53 | 53 | FALSE | [6 empty] | R410A | USA | 11800 | 0.72 | 4.8 | 33800 | 3.12 | 3.17 | 33800 | 3.12 | 3.17 | 12600 | 0.6 | 6.15 | 36500 | 3.12 | 3.43 | 8800 | 0.58 | 4.45 | 34400 | 3.33 | 3.03 | 34400 | 3.33 | 3.03 | 21600 | 2.73 | 2.32 | 21600 | 2.73 | 2.32 | 21600 | 2.73 | 2.32 | 18500 | 2.57 | 2.11 | 18500 | 2.57 | 2.11 | 18500 | 2.57 | 2.11 | -15 | 14200 | 2.69 | 1.55 | 14200 | 2.69 | 1.55
04/18/23 | Live | Lennox Industries | AC PRO | 4HP18V SERIES | Singlezone Ducted, Centrally Ducted | 206905683 |  | HRCU-A-CB | 4HP18V36P | Ducted Indoor Units | EAC4X48B | 92G1UH030BE12 |  |  |  | 10 | 16.5 | 8.1 | 6.9 | FALSE | FALSE | TRUE |  | 62 | 54 | 54 | FALSE | [6 empty] | R410A | USA | 11500 | 0.76 | 4.43 | 33200 | 3.17 | 3.07 | 33200 | 3.17 | 3.07 | 12400 | 0.63 | 5.77 | 35900 | 3.17 | 3.32 | 8900 | 0.62 | 4.21 | 34400 | 3.42 | 2.95 | 34400 | 3.42 | 2.95 | 21600 | 2.79 | 2.27 | 21600 | 2.79 | 2.27 | 21600 | 2.79 | 2.27 | 18600 | 2.63 | 2.07 | 18600 | 2.63 | 2.07 | 18600 | 2.63 | 2.07 | -15 | 14300 | 2.74 | 1.53 | 14300 | 2.74 | 1.53
04/18/23 | Live | Lennox Industries | AC PRO | 4HP18V SERIES | Singlezone Ducted, Centrally Ducted | 206905684 |  | HRCU-A-CB | 4HP18V36P | Ducted Indoor Units | EAC4X48B | 92G1UH045BE12 |  |  |  | 10.4 | 16.5 | 8.1 | 6.9 | FALSE | FALSE | TRUE |  | 63 | 54 | 54 | FALSE | [6 empty] | R410A | USA | 11400 | 0.75 | 4.45 | 33600 | 3.19 | 3.09 | 33600 | 3.19 | 3.09 | 12300 | 0.62 | 5.81 | 36300 | 3.19 | 3.33 | 8900 | 0.61 | 4.28 | 34600 | 3.41 | 2.97 | 34600 | 3.41 | 2.97 | 21800 | 2.8 | 2.28 | 21800 | 2.8 | 2.28 | 21800 | 2.8 | 2.28 | 18700 | 2.64 | 2.08 | 18700 | 2.64 | 2.08 | 18700 | 2.64 | 2.08 | -15 | 14400 | 2.76 | 1.53 | 14400 | 2.76 | 1.53
04/18/23 | Live | Lennox Industries | AC PRO | 4HP18V SERIES | Singlezone Ducted, Centrally Ducted | 206905685 |  | HRCU-A-CB | 4HP18V36P | Ducted Indoor Units | EAC4X48B | 92G1UH070BE12 |  |  |  | 10.4 | 17.1 | 8.1 | 6.9 | FALSE | FALSE | TRUE |  | 62 | 54 | 54 | FALSE | [6 empty] | R410A | USA | 11400 | 0.74 | 4.51 | 33400 | 3.15 | 3.11 | 33400 | 3.15 | 3.11 | 12300 | 0.61 | 5.91 | 36200 | 3.15 | 3.37 | 8800 | 0.61 | 4.23 | 34400 | 3.39 | 2.97 | 34400 | 3.39 | 2.97 | 21600 | 2.77 | 2.29 | 21600 | 2.77 | 2.29 | 21600 | 2.77 | 2.29 | 18600 | 2.61 | 2.09 | 18600 | 2.61 | 2.09 | 18600 | 2.61 | 2.09 | -15 | 14300 | 2.73 | 1.54 | 14300 | 2.73 | 1.54
04/18/23 | Live | Lennox Industries | AC PRO | 4HP18V SERIES | Singlezone Ducted, Centrally Ducted | 206905688 |  | HRCU-A-CB | 4HP18V36P | Ducted Indoor Units | EAC4X48B | 96G1UH045BE12 |  |  |  | 10.4 | 17.1 | 8.1 | 6.9 | FALSE | FALSE | TRUE |  | 62 | 53 | 53 | FALSE | [6 empty] | R410A | USA, Canada | 11400 | 0.73 | 4.58 | 32800 | 3.1 | 3.1 | 32800 | 3.1 | 3.1 | 12300 | 0.61 | 5.91 | 35400 | 3.1 | 3.35 | 8800 | 0.6 | 4.3 | 34000 | 3.43 | 2.91 | 34000 | 3.43 | 2.91 | 21400 | 2.75 | 2.28 | 21400 | 2.75 | 2.28 | 21400 | 2.75 | 2.28 | 18300 | 2.58 | 2.08 | 18300 | 2.58 | 2.08 | 18300 | 2.58 | 2.08 | -15 | 14000 | 2.69 | 1.53 | 14000 | 2.69 | 1.53
04/18/23 | Live | Lennox Industries | AC PRO | 4HP18V SERIES | Singlezone Ducted, Centrally Ducted | 206905689 |  | HRCU-A-CB | 4HP18V36P | Ducted Indoor Units | EAC4X48B | 96G1UH070BE12 |  |  |  | 10.4 | 16.5 | 8.1 | 6.9 | FALSE | FALSE | TRUE |  | 62 | 54 | 54 | FALSE | [6 empty] | R410A | USA, Canada | 11500 | 0.75 | 4.49 | 33200 | 3.12 | 3.12 | 33200 | 3.12 | 3.12 | 12400 | 0.62 | 5.86 | 35800 | 3.12 | 3.36 | 8900 | 0.62 | 4.21 | 34200 | 3.4 | 2.95 | 34200 | 3.4 | 2.95 | 21400 | 2.76 | 2.27 | 21400 | 2.76 | 2.27 | 21400 | 2.76 | 2.27 | 18500 | 2.59 | 2.09 | 18500 | 2.59 | 2.09 | 18500 | 2.59 | 2.09 | -15 | 14200 | 2.71 | 1.54 | 14200 | 2.71 | 1.54
04/18/23 | Live | Lennox Industries | AC PRO | 4HP18V SERIES | Singlezone Ducted, Centrally Ducted | 206905690 |  | HRCU-A-CB | 4HP18V36P | Ducted Indoor Units | EAC4X48B | 96G2UH045BV12 |  |  |  | 10 | 17.1 | 8.1 | 6.9 | FALSE | FALSE | TRUE |  | 63 | 54 | 54 | FALSE | [6 empty] | R410A | USA, Canada | 11800 | 0.76 | 4.55 | 33600 | 3.21 | 3.07 | 33600 | 3.21 | 3.07 | 12600 | 0.63 | 5.86 | 36300 | 3.21 | 3.31 | 9000 | 0.61 | 4.32 | 34600 | 3.42 | 2.96 | 34600 | 3.42 | 2.96 | 21800 | 2.82 | 2.27 | 21800 | 2.82 | 2.27 | 21800 | 2.82 | 2.27 | 18800 | 2.66 | 2.07 | 18800 | 2.66 | 2.07 | 18800 | 2.66 | 2.07 | -15 | 14500 | 2.78 | 1.53 | 14500 | 2.78 | 1.53
04/18/23 | Live | Lennox Industries | AC PRO | 4HP18V SERIES | Singlezone Ducted, Centrally Ducted | 206905691 |  | HRCU-A-CB | 4HP18V36P | Ducted Indoor Units | EAC4X48B | 96G2UH070BV12 |  |  |  | 10.4 | 17.5 | 8.1 | 6.9 | FALSE | FALSE | TRUE |  | 63 | 54 | 54 | FALSE | [6 empty] | R410A | USA, Canada | 11800 | 0.74 | 4.67 | 33800 | 3.16 | 3.13 | 33800 | 3.16 | 3.13 | 12600 | 0.61 | 6.05 | 36400 | 3.16 | 3.38 | 8900 | 0.59 | 4.42 | 34600 | 3.37 | 3.01 | 34600 | 3.37 | 3.01 | 21800 | 2.77 | 2.31 | 21800 | 2.77 | 2.31 | 21800 | 2.77 | 2.31 | 18700 | 2.62 | 2.09 | 18700 | 2.62 | 2.09 | 18700 | 2.62 | 2.09 | -15 | 14400 | 2.74 | 1.54 | 14400 | 2.74 | 1.54
04/18/23 | Live | Lennox Industries | AC PRO | 4HP18V SERIES | Singlezone Ducted, Centrally Ducted | 206905692 |  | HRCU-A-CB | 4HP18V36P | Ducted Indoor Units | EAC4X48B | EFV12BCA |  |  |  | 10.4 | 16 | 8.1 | 6.9 | FALSE | FALSE | TRUE |  | 62 | 54 | 54 | FALSE | [6 empty] | R410A | USA, Canada | 11700 | 0.8 | 4.29 | 33800 | 3.13 | 3.16 | 33800 | 3.13 | 3.16 | 12500 | 0.67 | 5.47 | 36600 | 3.13 | 3.43 | 9100 | 0.66 | 4.04 | 34400 | 3.33 | 3.03 | 34400 | 3.33 | 3.03 | 21600 | 2.74 | 2.31 | 21600 | 2.74 | 2.31 | 21600 | 2.74 | 2.31 | 18600 | 2.59 | 2.1 | 18600 | 2.59 | 2.1 | 18600 | 2.59 | 2.1 | -15 | 14300 | 2.71 | 1.55 | 14300 | 2.71 | 1.55
04/18/23 | Live | Lennox Industries | AC PRO | 4HP18V SERIES | Singlezone Ducted, Centrally Ducted | 206905693 |  | HRCU-A-CB | 4HP18V36P | Ducted Indoor Units | EAC4X48C | 80G2UH110CE16 |  |  |  | 10.9 | 16 | 8.1 | 6.9 | FALSE | FALSE | TRUE |  | 62 | 54 | 54 | FALSE | [6 empty] | R410A | USA | 11700 | 0.8 | 4.29 | 34200 | 3.1 | 3.23 | 34200 | 3.1 | 3.23 | 12500 | 0.67 | 5.47 | 37100 | 3.1 | 3.51 | 9100 | 0.66 | 4.04 | 34400 | 3.26 | 3.09 | 34400 | 3.26 | 3.09 | 21600 | 2.69 | 2.35 | 21600 | 2.69 | 2.35 | 21600 | 2.69 | 2.35 | 18600 | 2.54 | 2.15 | 18600 | 2.54 | 2.15 | 18600 | 2.54 | 2.15 | -15 | 14300 | 2.67 | 1.57 | 14300 | 2.67 | 1.57
04/18/23 | Live | Lennox Industries | AC PRO | 4HP18V SERIES | Singlezone Ducted, Centrally Ducted | 206905694 |  | HRCU-A-CB | 4HP18V36P | Ducted Indoor Units | EAC4X48C | 92G1UH090CE12 |  |  |  | 10.4 | 17.1 | 8.1 | 6.9 | FALSE | FALSE | TRUE |  | 63 | 54 | 54 | FALSE | [6 empty] | R410A | USA | 11500 | 0.74 | 4.55 | 34200 | 3.14 | 3.19 | 34200 | 3.14 | 3.19 | 12400 | 0.61 | 5.96 | 37000 | 3.14 | 3.45 | 8900 | 0.6 | 4.35 | 34600 | 3.3 | 3.07 | 34600 | 3.3 | 3.07 | 21800 | 2.74 | 2.33 | 21800 | 2.74 | 2.33 | 21800 | 2.74 | 2.33 | 18700 | 2.59 | 2.12 | 18700 | 2.59 | 2.12 | 18700 | 2.59 | 2.12 | -15 | 14400 | 2.71 | 1.56 | 14400 | 2.71 | 1.56
04/18/23 | Live | Lennox Industries | AC PRO | 4HP18V SERIES | Singlezone Ducted, Centrally Ducted | 206905695 |  | HRCU-A-CB | 4HP18V36P | Ducted Indoor Units | EAC4X48C | 92G1UH090CE16 |  |  |  | 10.4 | 16 | 8.1 | 6.9 | FALSE | FALSE | TRUE |  | 62 | 54 | 54 | FALSE | [6 empty] | R410A | USA | 11700 | 0.79 | 4.34 | 34000 | 3.11 | 3.2 | 34000 | 3.11 | 3.2 | 12500 | 0.67 | 5.47 | 36600 | 3.11 | 3.45 | 9100 | 0.65 | 4.1 | 34400 | 3.31 | 3.05 | 34400 | 3.31 | 3.05 | 21600 | 2.72 | 2.33 | 21600 | 2.72 | 2.33 | 21600 | 2.72 | 2.33 | 18600 | 2.56 | 2.13 | 18600 | 2.56 | 2.13 | 18600 | 2.56 | 2.13 | -15 | 14200 | 2.69 | 1.55 | 14200 | 2.69 | 1.55
04/18/23 | Live | Lennox Industries | AC PRO | 4HP18V SERIES | Singlezone Ducted, Centrally Ducted | 206905696 |  | HRCU-A-CB | 4HP18V36P | Ducted Indoor Units | EAC4X48C | 92G1UH110CE16 |  |  |  | 10.9 | 16.5 | 8.1 | 6.9 | FALSE | FALSE | TRUE |  | 62 | 53 | 53 | FALSE | [6 empty] | R410A | USA | 11700 | 0.78 | 4.4 | 34000 | 3.08 | 3.24 | 34000 | 3.08 | 3.24 | 12500 | 0.66 | 5.55 | 36700 | 3.08 | 3.49 | 9000 | 0.64 | 4.12 | 34400 | 3.27 | 3.08 | 34400 | 3.27 | 3.08 | 21400 | 2.69 | 2.33 | 21400 | 2.69 | 2.33 | 21400 | 2.69 | 2.33 | 18500 | 2.54 | 2.13 | 18500 | 2.54 | 2.13 | 18500 | 2.54 | 2.13 | -15 | 14200 | 2.66 | 1.56 | 14200 | 2.66 | 1.56
04/18/23 | Live | Lennox Industries | AC PRO | 4HP18V SERIES | Singlezone Ducted, Centrally Ducted | 206905698 |  | HRCU-A-CB | 4HP18V36P | Ducted Indoor Units | EAC4X48C | 95G1UH090CE16 |  |  |  | 10.4 | 16 | 8.1 | 6.9 | FALSE | FALSE | TRUE |  | 62 | 53 | 53 | FALSE | [6 empty] | R410A | USA, Canada | 11700 | 0.79 | 4.34 | 33800 | 3.12 | 3.17 | 33800 | 3.12 | 3.17 | 12500 | 0.67 | 5.47 | 36500 | 3.12 | 3.43 | 9100 | 0.65 | 4.1 | 34400 | 3.34 | 3.02 | 34400 | 3.34 | 3.02 | 21600 | 2.73 | 2.32 | 21600 | 2.73 | 2.32 | 21600 | 2.73 | 2.32 | 18500 | 2.58 | 2.1 | 18500 | 2.58 | 2.1 | 18500 | 2.58 | 2.1 | -15 | 14200 | 2.69 | 1.55 | 14200 | 2.69 | 1.55
04/18/23 | Live | Lennox Industries | AC PRO | 4HP18V SERIES | Singlezone Ducted, Centrally Ducted | 206905699 |  | HRCU-A-CB | 4HP18V36P | Ducted Indoor Units | EAC4X48C | 96G1UH090CE16 |  |  |  | 10.4 | 16 | 8.1 | 6.9 | FALSE | FALSE | TRUE |  | 62 | 53 | 53 | FALSE | [6 empty] | R410A | USA, Canada | 11800 | 0.8 | 4.32 | 34000 | 3.12 | 3.19 | 34000 | 3.12 | 3.19 | 12500 | 0.67 | 5.47 | 36800 | 3.12 | 3.46 | 9100 | 0.66 | 4.04 | 34600 | 3.31 | 3.06 | 34600 | 3.31 | 3.06 | 21600 | 2.73 | 2.32 | 21600 | 2.73 | 2.32 | 21600 | 2.73 | 2.32 | 18600 | 2.58 | 2.11 | 18600 | 2.58 | 2.11 | 18600 | 2.58 | 2.11 | -15 | 14300 | 2.7 | 1.55 | 14300 | 2.7 | 1.55
04/18/23 | Live | Lennox Industries | AC PRO | 4HP18V SERIES | Singlezone Ducted, Centrally Ducted | 206905700 |  | HRCU-A-CB | 4HP18V36P | Ducted Indoor Units | EAC4X48C | 96G2UH090CV12 |  |  |  | 10.4 | 17.5 | 8.5 | 7.2 | FALSE | FALSE | TRUE |  | 62 | 53 | 53 | FALSE | [6 empty] | R410A | USA, Canada | 11800 | 0.72 | 4.8 | 33800 | 3.11 | 3.19 | 33800 | 3.11 | 3.19 | 12600 | 0.6 | 6.15 | 36500 | 3.11 | 3.44 | 8900 | 0.58 | 4.5 | 34400 | 3.31 | 3.05 | 34400 | 3.31 | 3.05 | 21600 | 2.71 | 2.34 | 21600 | 2.71 | 2.34 | 21600 | 2.71 | 2.34 | 18500 | 2.56 | 2.12 | 18500 | 2.56 | 2.12 | 18500 | 2.56 | 2.12 | -15 | 14200 | 2.68 | 1.55 | 14200 | 2.68 | 1.55
04/18/23 | Live | Lennox Industries | AC PRO | 4HP18V SERIES | Singlezone Ducted, Centrally Ducted | 206905701 |  | HRCU-A-CB | 4HP18V36P | Ducted Indoor Units | EAC4X48C | EFV16CCA |  |  |  | 10.4 | 16.5 | 8.1 | 6.9 | FALSE | FALSE | TRUE |  | 62 | 53 | 53 | FALSE | [6 empty] | R410A | USA, Canada | 11600 | 0.77 | 4.42 | 33600 | 3.08 | 3.2 | 33600 | 3.08 | 3.2 | 12300 | 0.64 | 5.63 | 36300 | 3.08 | 3.45 | 9000 | 0.62 | 4.25 | 34400 | 3.27 | 3.08 | 34400 | 3.27 | 3.08 | 21600 | 2.69 | 2.35 | 21600 | 2.69 | 2.35 | 21600 | 2.69 | 2.35 | 18500 | 2.53 | 2.14 | 18500 | 2.53 | 2.14 | 18500 | 2.53 | 2.14 | -15 | 14200 | 2.66 | 1.56 | 14200 | 2.66 | 1.56
04/18/23 | Live | Lennox Industries | AC PRO | 4HP18V SERIES | Singlezone Ducted, Centrally Ducted | 206905724 |  | HRCU-A-CB | 4HP18V36P | Ducted Indoor Units | EAH1P36B+H4TXV02 | 80G1UH070BE12 |  |  |  | 11 | 18.5 | 8.5 | 7.2 | FALSE | FALSE | TRUE |  | 65 | 55 | 55 | FALSE | [6 empty] | R410A | USA | 11500 | 0.68 | 4.96 | 32200 | 2.83 | 3.33 | 32200 | 2.83 | 3.33 | 12300 | 0.55 | 6.55 | 34700 | 2.83 | 3.59 | 9000 | 0.59 | 4.47 | 33600 | 3.28 | 3 | 33600 | 3.28 | 3 | 22000 | 2.69 | 2.4 | 22000 | 2.69 | 2.4 | 22000 | 2.69 | 2.4 | 18500 | 2.54 | 2.13 | 18500 | 2.54 | 2.13 | 18500 | 2.54 | 2.13 | -15 | 14500 | 2.67 | 1.59 | 14500 | 2.67 | 1.59
04/18/23 | Live | Lennox Industries | AC PRO | 4HP18V SERIES | Singlezone Ducted, Centrally Ducted | 206905725 |  | HRCU-A-CB | 4HP18V36P | Ducted Indoor Units | EAH1P36B+H4TXV02 | 80G1UH080BE16X |  |  |  | 10.9 | 16 | 8.5 | 7.2 | FALSE | FALSE | TRUE |  | 65 | 55 | 55 | FALSE | [6 empty] | R410A | USA | 11400 | 0.8 | 4.18 | 32400 | 2.9 | 3.27 | 32400 | 2.9 | 3.27 | 12200 | 0.67 | 5.34 | 34900 | 2.9 | 3.53 | 9400 | 0.71 | 3.88 | 34000 | 3.32 | 3 | 34000 | 3.32 | 3 | 22200 | 2.75 | 2.37 | 22200 | 2.75 | 2.37 | 22200 | 2.75 | 2.37 | 18800 | 2.6 | 2.12 | 18800 | 2.6 | 2.12 | 18800 | 2.6 | 2.12 | -15 | 14700 | 2.74 | 1.57 | 14700 | 2.74 | 1.57
04/18/23 | Live | Lennox Industries | AC PRO | 4HP18V SERIES | Singlezone Ducted, Centrally Ducted | 206905726 |  | HRCU-A-CB | 4HP18V36P | Ducted Indoor Units | EAH1P36B+H4TXV02 | 80G1UH090BE16 |  |  |  | 11 | 17.5 | 8.5 | 7.2 | FALSE | FALSE | TRUE |  | 65 | 55 | 55 | FALSE | [6 empty] | R410A | USA | 11600 | 0.76 | 4.47 | 32600 | 2.82 | 3.39 | 32600 | 2.82 | 3.39 | 12400 | 0.62 | 5.86 | 35100 | 2.82 | 3.65 | 9300 | 0.66 | 4.13 | 33600 | 3.23 | 3.05 | 33600 | 3.23 | 3.05 | 22000 | 2.66 | 2.42 | 22000 | 2.66 | 2.42 | 22000 | 2.66 | 2.42 | 18500 | 2.52 | 2.15 | 18500 | 2.52 | 2.15 | 18500 | 2.52 | 2.15 | -15 | 14500 | 2.65 | 1.6 | 14500 | 2.65 | 1.6
04/18/23 | Live | Lennox Industries | AC PRO | 4HP18V SERIES | Singlezone Ducted, Centrally Ducted | 206905727 |  | HRCU-A-CB | 4HP18V36P | Ducted Indoor Units | EAH1P36B+H4TXV02 | 80G2UH090BE12 |  |  |  | 11 | 18 | 8.5 | 7.2 | FALSE | FALSE | TRUE |  | 65 | 55 | 55 | FALSE | [6 empty] | R410A | USA | 11400 | 0.7 | 4.77 | 32600 | 2.87 | 3.33 | 32600 | 2.87 | 3.33 | 12200 | 0.57 | 6.27 | 35100 | 2.87 | 3.58 | 9000 | 0.61 | 4.32 | 33800 | 3.27 | 3.03 | 33800 | 3.27 | 3.03 | 22200 | 2.71 | 2.4 | 22200 | 2.71 | 2.4 | 22200 | 2.71 | 2.4 | 18700 | 2.57 | 2.13 | 18700 | 2.57 | 2.13 | 18700 | 2.57 | 2.13 | -15 | 14700 | 2.71 | 1.59 | 14700 | 2.71 | 1.59
04/18/23 | Live | Lennox Industries | AC PRO | 4HP18V SERIES | Singlezone Ducted, Centrally Ducted | 206905728 |  | HRCU-A-CB | 4HP18V36P | Ducted Indoor Units | EAH1P36B+H4TXV02 | 80G2UH090BE16 |  |  |  | 11 | 17.1 | 8.5 | 7.2 | FALSE | FALSE | TRUE |  | 65 | 55 | 55 | FALSE | [6 empty] | R410A | USA | 11600 | 0.76 | 4.47 | 32600 | 2.84 | 3.36 | 32600 | 2.84 | 3.36 | 12400 | 0.63 | 5.77 | 35200 | 2.84 | 3.63 | 9300 | 0.67 | 4.07 | 33800 | 3.24 | 3.06 | 33800 | 3.24 | 3.06 | 22200 | 2.68 | 2.43 | 22200 | 2.68 | 2.43 | 22200 | 2.68 | 2.43 | 18600 | 2.54 | 2.15 | 18600 | 2.54 | 2.15 | 18600 | 2.54 | 2.15 | -15 | 14600 | 2.68 | 1.6 | 14600 | 2.68 | 1.6
04/18/23 | Live | Lennox Industries | AC PRO | 4HP18V SERIES | Singlezone Ducted, Centrally Ducted | 206905730 |  | HRCU-A-CB | 4HP18V36P | Ducted Indoor Units | EAH1P36B+H4TXV02 | 80G2UH090BV16* |  |  |  | 11 | 18.5 | 8.5 | 7.2 | FALSE | FALSE | TRUE |  | 65 | 55 | 55 | FALSE | [6 empty] | R410A | USA | 11500 | 0.69 | 4.88 | 32400 | 2.84 | 3.34 | 32400 | 2.84 | 3.34 | 12300 | 0.56 | 6.44 | 34900 | 2.84 | 3.6 | 9000 | 0.6 | 4.4 | 33800 | 3.27 | 3.03 | 33800 | 3.27 | 3.03 | 22000 | 2.69 | 2.4 | 22000 | 2.69 | 2.4 | 22000 | 2.69 | 2.4 | 18600 | 2.55 | 2.14 | 18600 | 2.55 | 2.14 | 18600 | 2.55 | 2.14 | -15 | 14500 | 2.69 | 1.58 | 14500 | 2.69 | 1.58
04/18/23 | Live | Lennox Industries | AC PRO | 4HP18V SERIES | Singlezone Ducted, Centrally Ducted | 206905731 |  | HRCU-A-CB | 4HP18V36P | Ducted Indoor Units | EAH1P36B+H4TXV02 | 92G1UH030BE12 |  |  |  | 10.9 | 17.5 | 8.5 | 7.2 | FALSE | FALSE | TRUE |  | 66 | 55 | 55 | FALSE | [6 empty] | R410A | USA | 11300 | 0.72 | 4.6 | 32000 | 2.88 | 3.26 | 32000 | 2.88 | 3.26 | 12200 | 0.59 | 6.06 | 34400 | 2.88 | 3.5 | 9100 | 0.64 | 4.17 | 33600 | 3.35 | 2.94 | 33600 | 3.35 | 2.94 | 22200 | 2.75 | 2.37 | 22200 | 2.75 | 2.37 | 22200 | 2.75 | 2.37 | 18700 | 2.6 | 2.11 | 18700 | 2.6 | 2.11 | 18700 | 2.6 | 2.11 | -15 | 14600 | 2.73 | 1.57 | 14600 | 2.73 | 1.57
04/18/23 | Live | Lennox Industries | AC PRO | 4HP18V SERIES | Singlezone Ducted, Centrally Ducted | 206905732 |  | HRCU-A-CB | 4HP18V36P | Ducted Indoor Units | EAH1P36B+H4TXV02 | 92G1UH045BE12 |  |  |  | 10.9 | 17.5 | 8.5 | 7.2 | FALSE | FALSE | TRUE |  | 65 | 55 | 55 | FALSE | [6 empty] | R410A | USA | 11200 | 0.72 | 4.56 | 32200 | 2.9 | 3.25 | 32200 | 2.9 | 3.25 | 12000 | 0.58 | 6.06 | 34700 | 2.9 | 3.51 | 9000 | 0.63 | 4.19 | 33800 | 3.33 | 2.97 | 33800 | 3.33 | 2.97 | 22200 | 2.75 | 2.37 | 22200 | 2.75 | 2.37 | 22200 | 2.75 | 2.37 | 18800 | 2.61 | 2.11 | 18800 | 2.61 | 2.11 | 18800 | 2.61 | 2.11 | -15 | 14700 | 2.74 | 1.57 | 14700 | 2.74 | 1.57
04/18/23 | Live | Lennox Industries | AC PRO | 4HP18V SERIES | Singlezone Ducted, Centrally Ducted | 206905733 |  | HRCU-A-CB | 4HP18V36P | Ducted Indoor Units | EAH1P36B+H4TXV02 | 92G1UH070BE12 |  |  |  | 11 | 17.5 | 8.5 | 7.2 | FALSE | FALSE | TRUE |  | 65 | 55 | 55 | FALSE | [6 empty] | R410A | USA | 11200 | 0.7 | 4.69 | 32200 | 2.87 | 3.29 | 32200 | 2.87 | 3.29 | 12000 | 0.57 | 6.17 | 34600 | 2.87 | 3.53 | 9000 | 0.62 | 4.25 | 33800 | 3.32 | 2.98 | 33800 | 3.32 | 2.98 | 22200 | 2.73 | 2.38 | 22200 | 2.73 | 2.38 | 22200 | 2.73 | 2.38 | 18600 | 2.58 | 2.11 | 18600 | 2.58 | 2.11 | 18600 | 2.58 | 2.11 | -15 | 14600 | 2.71 | 1.58 | 14600 | 2.71 | 1.58
04/18/23 | Live | Lennox Industries | AC PRO | 4HP18V SERIES | Singlezone Ducted, Centrally Ducted | 206905737 |  | HRCU-A-CB | 4HP18V36P | Ducted Indoor Units | EAH1P36B+H4TXV02 | 96G1UH070BE12 |  |  |  | 10.9 | 18 | 8.5 | 7.2 | FALSE | FALSE | TRUE |  | 65 | 55 | 55 | FALSE | [6 empty] | R410A | USA, Canada | 11300 | 0.69 | 4.8 | 31600 | 2.83 | 3.27 | 31600 | 2.83 | 3.27 | 12100 | 0.56 | 6.33 | 34200 | 2.83 | 3.54 | 9000 | 0.61 | 4.32 | 33400 | 3.34 | 2.93 | 33400 | 3.34 | 2.93 | 21800 | 2.71 | 2.36 | 21800 | 2.71 | 2.36 | 21800 | 2.71 | 2.36 | 18400 | 2.55 | 2.11 | 18400 | 2.55 | 2.11 | 18400 | 2.55 | 2.11 | -15 | 14400 | 2.69 | 1.57 | 14400 | 2.69 | 1.57
04/18/23 | Live | Lennox Industries | AC PRO | 4HP18V SERIES | Singlezone Ducted, Centrally Ducted | 206905738 |  | HRCU-A-CB | 4HP18V36P | Ducted Indoor Units | EAH1P36B+H4TXV02 | 96G2UH045BV12 |  |  |  | 10.4 | 18 | 8.5 | 7.2 | FALSE | FALSE | TRUE |  | 65 | 55 | 55 | FALSE | [6 empty] | R410A | USA, Canada | 11600 | 0.72 | 4.72 | 32200 | 2.93 | 3.22 | 32200 | 2.93 | 3.22 | 12500 | 0.59 | 6.21 | 34700 | 2.93 | 3.47 | 9200 | 0.63 | 4.28 | 34000 | 3.36 | 2.97 | 34000 | 3.36 | 2.97 | 22400 | 2.78 | 2.36 | 22400 | 2.78 | 2.36 | 22400 | 2.78 | 2.36 | 18800 | 2.63 | 2.09 | 18800 | 2.63 | 2.09 | 18800 | 2.63 | 2.09 | -15 | 14800 | 2.77 | 1.57 | 14800 | 2.77 | 1.57
04/18/23 | Live | Lennox Industries | AC PRO | 4HP18V SERIES | Singlezone Ducted, Centrally Ducted | 206905739 |  | HRCU-A-CB | 4HP18V36P | Ducted Indoor Units | EAH1P36B+H4TXV02 | 96G2UH070BV12 |  |  |  | 10.9 | 18.5 | 8.5 | 7.2 | FALSE | FALSE | TRUE |  | 65 | 55 | 55 | FALSE | [6 empty] | R410A | USA, Canada | 11600 | 0.7 | 4.86 | 32400 | 2.89 | 3.29 | 32400 | 2.89 | 3.29 | 12500 | 0.57 | 6.43 | 34900 | 2.89 | 3.54 | 9100 | 0.61 | 4.37 | 33800 | 3.31 | 2.99 | 33800 | 3.31 | 2.99 | 22200 | 2.73 | 2.38 | 22200 | 2.73 | 2.38 | 22200 | 2.73 | 2.38 | 18700 | 2.59 | 2.12 | 18700 | 2.59 | 2.12 | 18700 | 2.59 | 2.12 | -15 | 14700 | 2.73 | 1.58 | 14700 | 2.73 | 1.58
04/18/23 | Live | Lennox Industries | AC PRO | 4HP18V SERIES | Singlezone Ducted, Centrally Ducted | 206905740 |  | HRCU-A-CB | 4HP18V36P | Ducted Indoor Units | EAH1P36B+H4TXV02 | EFV12BCA |  |  |  | 11 | 17.1 | 8.5 | 7.2 | FALSE | FALSE | TRUE |  | 65 | 55 | 55 | FALSE | [6 empty] | R410A | USA, Canada | 11500 | 0.76 | 4.43 | 32400 | 2.86 | 3.32 | 32400 | 2.86 | 3.32 | 12400 | 0.63 | 5.77 | 35000 | 2.86 | 3.59 | 9300 | 0.67 | 4.07 | 33800 | 3.27 | 3.03 | 33800 | 3.27 | 3.03 | 22200 | 2.7 | 2.41 | 22200 | 2.7 | 2.41 | 22200 | 2.7 | 2.41 | 18700 | 2.56 | 2.14 | 18700 | 2.56 | 2.14 | 18700 | 2.56 | 2.14 | -15 | 14600 | 2.7 | 1.58 | 14600 | 2.7 | 1.58
04/18/23 | Live | Lennox Industries | AC PRO | 4HP18V SERIES | Singlezone Ducted, Centrally Ducted | 206905741 |  | HRCU-A-CB | 4HP18V36P | Ducted Indoor Units | EAH1P48B+H4TXV02 | 80G1UH070BE12 |  |  |  | 11 | 17.5 | 8.5 | 7.2 | FALSE | FALSE | TRUE |  | 65 | 54 | 54 | FALSE | [6 empty] | R410A | USA | 11600 | 0.76 | 4.47 | 34000 | 2.93 | 3.4 | 34000 | 2.93 | 3.4 | 12500 | 0.62 | 5.91 | 36500 | 2.93 | 3.65 | 9100 | 0.63 | 4.23 | 33400 | 3.12 | 3.14 | 33400 | 3.12 | 3.14 | 22000 | 2.66 | 2.42 | 22000 | 2.66 | 2.42 | 22000 | 2.66 | 2.42 | 18300 | 2.53 | 2.12 | 18300 | 2.53 | 2.12 | 18300 | 2.53 | 2.12 | -15 | 14300 | 2.69 | 1.56 | 14300 | 2.69 | 1.56
04/18/23 | Live | Lennox Industries | AC PRO | 4HP18V SERIES | Singlezone Ducted, Centrally Ducted | 206905742 |  | HRCU-A-CB | 4HP18V36P | Ducted Indoor Units | EAH1P48B+H4TXV02 | 80G1UH090BE16 |  |  |  | 11.5 | 17.5 | 8.5 | 7.2 | FALSE | FALSE | TRUE |  | 65 | 54 | 54 | FALSE | [6 empty] | R410A | USA | 11800 | 0.76 | 4.55 | 34200 | 2.92 | 3.43 | 34200 | 2.92 | 3.43 | 12600 | 0.63 | 5.86 | 37000 | 2.92 | 3.71 | 9200 | 0.64 | 4.21 | 33400 | 3.08 | 3.18 | 33400 | 3.08 | 3.18 | 22000 | 2.63 | 2.45 | 22000 | 2.63 | 2.45 | 22000 | 2.63 | 2.45 | 18300 | 2.5 | 2.15 | 18300 | 2.5 | 2.15 | 18300 | 2.5 | 2.15 | -15 | 14300 | 2.66 | 1.58 | 14300 | 2.66 | 1.58
04/18/23 | Live | Lennox Industries | AC PRO | 4HP18V SERIES | Singlezone Ducted, Centrally Ducted | 206905743 |  | HRCU-A-CB | 4HP18V36P | Ducted Indoor Units | EAH1P48B+H4TXV02 | 80G2UH090BE12 |  |  |  | 11 | 18.5 | 8.5 | 7.2 | FALSE | FALSE | TRUE |  | 66 | 55 | 55 | FALSE | [6 empty] | R410A | USA | 11600 | 0.7 | 4.86 | 34200 | 2.97 | 3.37 | 34200 | 2.97 | 3.37 | 12400 | 0.57 | 6.38 | 37000 | 2.97 | 3.65 | 9000 | 0.58 | 4.55 | 33600 | 3.13 | 3.15 | 33600 | 3.13 | 3.15 | 22400 | 2.69 | 2.44 | 22400 | 2.69 | 2.44 | 22400 | 2.69 | 2.44 | 18500 | 2.56 | 2.12 | 18500 | 2.56 | 2.12 | 18500 | 2.56 | 2.12 | -15 | 14500 | 2.72 | 1.56 | 14500 | 2.72 | 1.56
04/18/23 | Live | Lennox Industries | AC PRO | 4HP18V SERIES | Singlezone Ducted, Centrally Ducted | 206905744 |  | HRCU-A-CB | 4HP18V36P | Ducted Indoor Units | EAH1P48B+H4TXV02 | 80G2UH090BE16 |  |  |  | 11.5 | 17.5 | 8.5 | 7.2 | FALSE | FALSE | TRUE |  | 66 | 54 | 54 | FALSE | [6 empty] | R410A | USA | 11800 | 0.77 | 4.49 | 34400 | 2.94 | 3.43 | 34400 | 2.94 | 3.43 | 12600 | 0.64 | 5.77 | 37000 | 2.94 | 3.69 | 9200 | 0.64 | 4.21 | 33600 | 3.1 | 3.18 | 33600 | 3.1 | 3.18 | 22200 | 2.65 | 2.46 | 22200 | 2.65 | 2.46 | 22200 | 2.65 | 2.46 | 18400 | 2.53 | 2.13 | 18400 | 2.53 | 2.13 | 18400 | 2.53 | 2.13 | -15 | 14400 | 2.69 | 1.57 | 14400 | 2.69 | 1.57
04/18/23 | Live | Lennox Industries | AC PRO | 4HP18V SERIES | Singlezone Ducted, Centrally Ducted | 206905746 |  | HRCU-A-CB | 4HP18V36P | Ducted Indoor Units | EAH1P48B+H4TXV02 | 80G2UH090BV16* |  |  |  | 11 | 18.5 | 8.1 | 6.9 | FALSE | FALSE | TRUE |  | 66 | 55 | 55 | FALSE | [6 empty] | R410A | USA | 11800 | 0.71 | 4.87 | 34000 | 2.99 | 3.33 | 34000 | 2.99 | 3.33 | 12700 | 0.58 | 6.42 | 36700 | 2.99 | 3.6 | 9000 | 0.58 | 4.55 | 33600 | 3.17 | 3.11 | 33600 | 3.17 | 3.11 | 22400 | 2.71 | 2.42 | 22400 | 2.71 | 2.42 | 22400 | 2.71 | 2.42 | 18500 | 2.58 | 2.1 | 18500 | 2.58 | 2.1 | 18500 | 2.58 | 2.1 | -15 | 14500 | 2.74 | 1.55 | 14500 | 2.74 | 1.55
04/18/23 | Live | Lennox Industries | AC PRO | 4HP18V SERIES | Singlezone Ducted, Centrally Ducted | 206905747 |  | HRCU-A-CB | 4HP18V36P | Ducted Indoor Units | EAH1P48B+H4TXV02 | 92G1UH030BE12 |  |  |  | 11 | 17.5 | 8.5 | 7.2 | FALSE | FALSE | TRUE |  | 66 | 54 | 54 | FALSE | [6 empty] | R410A | USA | 11500 | 0.73 | 4.62 | 33400 | 2.98 | 3.28 | 33400 | 2.98 | 3.28 | 12300 | 0.6 | 6.01 | 36100 | 2.98 | 3.55 | 9000 | 0.61 | 4.32 | 33400 | 3.21 | 3.05 | 33400 | 3.21 | 3.05 | 22200 | 2.72 | 2.39 | 22200 | 2.72 | 2.39 | 22200 | 2.72 | 2.39 | 18300 | 2.58 | 2.08 | 18300 | 2.58 | 2.08 | 18300 | 2.58 | 2.08 | -15 | 14400 | 2.73 | 1.55 | 14400 | 2.73 | 1.55
04/18/23 | Live | Lennox Industries | AC PRO | 4HP18V SERIES | Singlezone Ducted, Centrally Ducted | 206905748 |  | HRCU-A-CB | 4HP18V36P | Ducted Indoor Units | EAH1P48B+H4TXV02 | 92G1UH045BE12 |  |  |  | 11 | 17.5 | 8.5 | 7.2 | FALSE | FALSE | TRUE |  | 66 | 55 | 55 | FALSE | [6 empty] | R410A | USA | 11400 | 0.72 | 4.64 | 34000 | 3 | 3.32 | 34000 | 3 | 3.32 | 12200 | 0.59 | 6.06 | 36600 | 3 | 3.58 | 9000 | 0.6 | 4.4 | 33600 | 3.18 | 3.1 | 33600 | 3.18 | 3.1 | 22400 | 2.73 | 2.4 | 22400 | 2.73 | 2.4 | 22400 | 2.73 | 2.4 | 18500 | 2.6 | 2.09 | 18500 | 2.6 | 2.09 | 18500 | 2.6 | 2.09 | -15 | 14500 | 2.75 | 1.55 | 14500 | 2.75 | 1.55
04/18/23 | Live | Lennox Industries | AC PRO | 4HP18V SERIES | Singlezone Ducted, Centrally Ducted | 206905749 |  | HRCU-A-CB | 4HP18V36P | Ducted Indoor Units | EAH1P48B+H4TXV02 | 92G1UH070BE12 |  |  |  | 11 | 18 | 8.5 | 7.2 | FALSE | FALSE | TRUE |  | 66 | 55 | 55 | FALSE | [6 empty] | R410A | USA | 11400 | 0.71 | 4.71 | 33800 | 2.97 | 3.34 | 33800 | 2.97 | 3.34 | 12300 | 0.58 | 6.22 | 36400 | 2.97 | 3.59 | 8900 | 0.59 | 4.42 | 33400 | 3.17 | 3.09 | 33400 | 3.17 | 3.09 | 22200 | 2.7 | 2.41 | 22200 | 2.7 | 2.41 | 22200 | 2.7 | 2.41 | 18400 | 2.57 | 2.1 | 18400 | 2.57 | 2.1 | 18400 | 2.57 | 2.1 | -15 | 14400 | 2.72 | 1.55 | 14400 | 2.72 | 1.55
04/18/23 | Live | Lennox Industries | AC PRO | 4HP18V SERIES | Singlezone Ducted, Centrally Ducted | 206905751 |  | HRCU-A-CB | 4HP18V36P | Ducted Indoor Units | EAH1P48B+H4TXV02 | 96G1UH070BE12 |  |  |  | 11 | 17.5 | 8.5 | 7.2 | FALSE | FALSE | TRUE |  | 66 | 54 | 54 | FALSE | [6 empty] | R410A | USA, Canada | 11400 | 0.73 | 4.58 | 33400 | 2.93 | 3.34 | 33400 | 2.93 | 3.34 | 12300 | 0.59 | 6.11 | 35900 | 2.93 | 3.59 | 9000 | 0.61 | 4.32 | 33200 | 3.19 | 3.05 | 33200 | 3.19 | 3.05 | 22000 | 2.69 | 2.4 | 22000 | 2.69 | 2.4 | 22000 | 2.69 | 2.4 | 18200 | 2.54 | 2.1 | 18200 | 2.54 | 2.1 | 18200 | 2.54 | 2.1 | -15 | 14200 | 2.69 | 1.55 | 14200 | 2.69 | 1.55
04/18/23 | Live | Lennox Industries | AC PRO | 4HP18V SERIES | Singlezone Ducted, Centrally Ducted | 206905752 |  | HRCU-A-CB | 4HP18V36P | Ducted Indoor Units | EAH1P48B+H4TXV02 | 96G2UH045BV12 |  |  |  | 10.9 | 18 | 8.1 | 6.9 | FALSE | FALSE | TRUE |  | 66 | 55 | 55 | FALSE | [6 empty] | R410A | USA, Canada | 11900 | 0.73 | 4.78 | 33800 | 3.03 | 3.27 | 33800 | 3.03 | 3.27 | 12700 | 0.6 | 6.2 | 36600 | 3.03 | 3.54 | 9100 | 0.6 | 4.44 | 33800 | 3.21 | 3.09 | 33800 | 3.21 | 3.09 | 22400 | 2.76 | 2.38 | 22400 | 2.76 | 2.38 | 22400 | 2.76 | 2.38 | 18600 | 2.63 | 2.07 | 18600 | 2.63 | 2.07 | 18600 | 2.63 | 2.07 | -15 | 14600 | 2.78 | 1.54 | 14600 | 2.78 | 1.54
04/18/23 | Live | Lennox Industries | AC PRO | 4HP18V SERIES | Singlezone Ducted, Centrally Ducted | 206905753 |  | HRCU-A-CB | 4HP18V36P | Ducted Indoor Units | EAH1P48B+H4TXV02 | 96G2UH070BV12 |  |  |  | 11 | 18.5 | 8.1 | 6.9 | FALSE | FALSE | TRUE |  | 66 | 55 | 55 | FALSE | [6 empty] | R410A | USA, Canada | 11800 | 0.71 | 4.87 | 34000 | 2.99 | 3.33 | 34000 | 2.99 | 3.33 | 12700 | 0.58 | 6.42 | 36700 | 2.99 | 3.6 | 9000 | 0.58 | 4.55 | 33600 | 3.17 | 3.11 | 33600 | 3.17 | 3.11 | 22400 | 2.71 | 2.42 | 22400 | 2.71 | 2.42 | 22400 | 2.71 | 2.42 | 18500 | 2.58 | 2.1 | 18500 | 2.58 | 2.1 | 18500 | 2.58 | 2.1 | -15 | 14500 | 2.74 | 1.55 | 14500 | 2.74 | 1.55
04/18/23 | Live | Lennox Industries | AC PRO | 4HP18V SERIES | Singlezone Ducted, Centrally Ducted | 206905754 |  | HRCU-A-CB | 4HP18V36P | Ducted Indoor Units | EAH1P48B+H4TXV02 | EFV12BCA |  |  |  | 11 | 17.1 | 8.5 | 7.2 | FALSE | FALSE | TRUE |  | 66 | 54 | 54 | FALSE | [6 empty] | R410A | USA, Canada | 11400 | 0.76 | 4.4 | 33400 | 2.9 | 3.38 | 33400 | 2.9 | 3.38 | 12300 | 0.62 | 5.81 | 36100 | 2.9 | 3.65 | 9100 | 0.63 | 4.23 | 33200 | 3.1 | 3.14 | 33200 | 3.1 | 3.14 | 22000 | 2.64 | 2.44 | 22000 | 2.64 | 2.44 | 22000 | 2.64 | 2.44 | 18200 | 2.5 | 2.13 | 18200 | 2.5 | 2.13 | 18200 | 2.5 | 2.13 | -15 | 14200 | 2.66 | 1.56 | 14200 | 2.66 | 1.56
04/18/23 | Live | Lennox Industries | AC PRO | 4HP18V SERIES | Singlezone Ducted, Centrally Ducted | 206905817 |  | HRCU-A-CB | 4HP18V36P | Ducted Indoor Units | ED1P30/36A+H4TXV02 | 80G1DF070AE12 |  |  |  | 11.7 | 17.5 | 8.1 | 6.9 | TRUE | FALSE | TRUE |  | 61 | 50 | 50 | FALSE |  |  |  |  | NO |  | R410A | USA | 11300 | 0.73 | 4.54 | 34200 | 2.87 | 3.49 | 34200 | 2.87 | 3.49 | 12100 | 0.61 | 5.81 | 35100 | 2.87 | 3.58 | 9100 | 0.62 | 4.3 | 36000 | 3.44 | 3.07 | 36000 | 3.44 | 3.07 | 22200 | 2.75 | 2.37 | 22200 | 2.75 | 2.37 | 22200 | 2.75 | 2.37 | 18000 | 2.6 | 2.03 | 18000 | 2.6 | 2.03 | 18000 | 2.6 | 2.03 | -15 | 13200 | 2.74 | 1.41 | 13200 | 2.74 | 1.41
04/18/23 | Live | Lennox Industries | AC PRO | 4HP18V SERIES | Singlezone Ducted, Centrally Ducted | 206905819 |  | HRCU-A-CB | 4HP18V36P | Ducted Indoor Units | ED1P30/36B+H4TXV02 | 80G1DF070BE12 |  |  |  | 11.7 | 18 | 8.1 | 6.9 | TRUE | FALSE | TRUE |  | 61 | 49 | 49 | FALSE |  |  |  |  | NO |  | R410A | USA | 11400 | 0.7 | 4.77 | 34200 | 2.84 | 3.53 | 34200 | 2.84 | 3.53 | 12100 | 0.58 | 6.11 | 35000 | 2.84 | 3.61 | 9000 | 0.59 | 4.47 | 36000 | 3.41 | 3.09 | 36000 | 3.41 | 3.09 | 22000 | 2.71 | 2.38 | 22000 | 2.71 | 2.38 | 22000 | 2.71 | 2.38 | 17800 | 2.55 | 2.05 | 17800 | 2.55 | 2.05 | 17800 | 2.55 | 2.05 | -15 | 13000 | 2.7 | 1.41 | 13000 | 2.7 | 1.41
04/18/23 | Live | Lennox Industries | AC PRO | 4HP18V SERIES | Singlezone Ducted, Centrally Ducted | 206905820 |  | HRCU-A-CB | 4HP18V36P | Ducted Indoor Units | ED1P30/36B+H4TXV02 | 80G1DF090BE16 |  |  |  | 12 | 17.1 | 8.1 | 6.9 | TRUE | FALSE | TRUE |  | 61 | 50 | 50 | FALSE |  |  |  |  | NO |  | R410A | USA | 11600 | 0.76 | 4.47 | 34600 | 2.84 | 3.57 | 34600 | 2.84 | 3.57 | 12300 | 0.64 | 5.63 | 35700 | 2.84 | 3.68 | 9300 | 0.65 | 4.19 | 36000 | 3.37 | 3.13 | 36000 | 3.37 | 3.13 | 22200 | 2.7 | 2.41 | 22200 | 2.7 | 2.41 | 22200 | 2.7 | 2.41 | 18000 | 2.56 | 2.06 | 18000 | 2.56 | 2.06 | 18000 | 2.56 | 2.06 | -15 | 13100 | 2.71 | 1.42 | 13100 | 2.71 | 1.42
04/18/23 | Live | Lennox Industries | AC PRO | 4HP18V SERIES | Singlezone Ducted, Centrally Ducted | 206905822 |  | HRCU-A-CB | 4HP18V36P | Ducted Indoor Units | ED1P30/36B+H4TXV02 | 92G1DF045BE12 |  |  |  | 11.7 | 18 | 8.1 | 6.9 | TRUE | FALSE | TRUE |  | 62 | 50 | 50 | FALSE |  |  |  |  | NO |  | R410A | USA | 11300 | 0.71 | 4.66 | 34400 | 2.89 | 3.49 | 34400 | 2.89 | 3.49 | 12000 | 0.58 | 6.06 | 35500 | 2.89 | 3.6 | 9000 | 0.6 | 4.4 | 36000 | 3.43 | 3.08 | 36000 | 3.43 | 3.08 | 22400 | 2.75 | 2.39 | 22400 | 2.75 | 2.39 | 22400 | 2.75 | 2.39 | 18100 | 2.61 | 2.03 | 18100 | 2.61 | 2.03 | 18100 | 2.61 | 2.03 | -15 | 13200 | 2.76 | 1.4 | 13200 | 2.76 | 1.4
04/18/23 | Live | Lennox Industries | AC PRO | 4HP18V SERIES | Singlezone Ducted, Centrally Ducted | 206905823 |  | HRCU-A-CB | 4HP18V36P | Ducted Indoor Units | ED1P30/36B+H4TXV02 | 92G1DF070BE12 |  |  |  | 11.7 | 18 | 8.1 | 6.9 | TRUE | FALSE | TRUE |  | 62 | 50 | 50 | FALSE |  |  |  |  | NO |  | R410A | USA | 11300 | 0.71 | 4.66 | 34400 | 2.9 | 3.48 | 34400 | 2.9 | 3.48 | 12000 | 0.58 | 6.06 | 35400 | 2.9 | 3.58 | 9000 | 0.6 | 4.4 | 36000 | 3.44 | 3.07 | 36000 | 3.44 | 3.07 | 22400 | 2.76 | 2.38 | 22400 | 2.76 | 2.38 | 22400 | 2.76 | 2.38 | 18100 | 2.62 | 2.02 | 18100 | 2.62 | 2.02 | 18100 | 2.62 | 2.02 | -15 | 13300 | 2.77 | 1.41 | 13300 | 2.77 | 1.41
04/18/23 | Live | Lennox Industries | AC PRO | 4HP18V SERIES | Singlezone Ducted, Centrally Ducted | 206905826 |  | HRCU-A-CB | 4HP18V36P | Ducted Indoor Units | ED1P30/36B+H4TXV02 | 96G1DF045BE12 |  |  |  | 11.7 | 18 | 8.1 | 6.9 | TRUE | FALSE | TRUE |  | 61 | 49 | 49 | FALSE |  |  |  |  | NO |  | R410A | USA, Canada | 11300 | 0.69 | 4.8 | 34000 | 2.86 | 3.48 | 34000 | 2.86 | 3.48 | 12100 | 0.57 | 6.22 | 35000 | 2.86 | 3.59 | 9000 | 0.58 | 4.55 | 36000 | 3.44 | 3.07 | 36000 | 3.44 | 3.07 | 22000 | 2.73 | 2.36 | 22000 | 2.73 | 2.36 | 22000 | 2.73 | 2.36 | 17900 | 2.58 | 2.03 | 17900 | 2.58 | 2.03 | 17900 | 2.58 | 2.03 | -15 | 13100 | 2.72 | 1.41 | 13100 | 2.72 | 1.41
04/18/23 | Live | Lennox Industries | AC PRO | 4HP18V SERIES | Singlezone Ducted, Centrally Ducted | 206905827 |  | HRCU-A-CB | 4HP18V36P | Ducted Indoor Units | ED1P30/36B+H4TXV02 | 96G1DF070BE16 |  |  |  | 11.5 | 18 | 8.1 | 6.9 | FALSE | FALSE | TRUE |  | 62 | 50 | 50 | FALSE | [6 empty] | R410A | USA, Canada | 11500 | 0.72 | 4.68 | 34400 | 2.94 | 3.43 | 34400 | 2.94 | 3.43 | 12300 | 0.6 | 6.01 | 35500 | 2.94 | 3.54 | 9100 | 0.61 | 4.37 | 36000 | 3.48 | 3.03 | 36000 | 3.48 | 3.03 | 22400 | 2.81 | 2.34 | 22400 | 2.81 | 2.34 | 22400 | 2.81 | 2.34 | 18300 | 2.66 | 2.02 | 18300 | 2.66 | 2.02 | 18300 | 2.66 | 2.02 | -15 | 13400 | 2.81 | 1.4 | 13400 | 2.81 | 1.4
04/18/23 | Live | Lennox Industries | AC PRO | 4HP18V SERIES | Singlezone Ducted, Centrally Ducted | 206905829 |  | HRCU-A-CB | 4HP18V36P | Ducted Indoor Units | ED1P30/36B+H4TXV02 | 96G2DF070BV16 |  |  |  | 11 | 18 | 8.1 | 6.9 | FALSE | FALSE | TRUE |  | 62 | 51 | 51 | FALSE | [6 empty] | R410A | USA, Canada | 11600 | 0.72 | 4.72 | 34400 | 2.98 | 3.38 | 34400 | 2.98 | 3.38 | 12300 | 0.6 | 6.01 | 35500 | 2.98 | 3.49 | 9100 | 0.61 | 4.37 | 36000 | 3.5 | 3.01 | 36000 | 3.5 | 3.01 | 22600 | 2.84 | 2.33 | 22600 | 2.84 | 2.33 | 22600 | 2.84 | 2.33 | 18400 | 2.7 | 2 | 18400 | 2.7 | 2 | 18400 | 2.7 | 2 | -15 | 13500 | 2.84 | 1.39 | 13500 | 2.84 | 1.39
04/18/23 | Live | Lennox Industries | AC PRO | 4HP18V SERIES | Singlezone Ducted, Centrally Ducted | 206905830 |  | HRCU-A-CB | 4HP18V36P | Ducted Indoor Units | ED1P30/36C+H4TXV02 | 92G1DF090CE16 |  |  |  | 12 | 17.1 | 8.1 | 6.9 | TRUE | FALSE | TRUE |  | 61 | 50 | 50 | FALSE |  |  |  |  | NO |  | R410A | USA | 11500 | 0.76 | 4.43 | 34600 | 2.86 | 3.55 | 34600 | 2.86 | 3.55 | 12200 | 0.63 | 5.68 | 35700 | 2.86 | 3.66 | 9200 | 0.65 | 4.15 | 36000 | 3.38 | 3.12 | 36000 | 3.38 | 3.12 | 22200 | 2.72 | 2.39 | 22200 | 2.72 | 2.39 | 22200 | 2.72 | 2.39 | 18000 | 2.58 | 2.04 | 18000 | 2.58 | 2.04 | 18000 | 2.58 | 2.04 | -15 | 13100 | 2.73 | 1.41 | 13100 | 2.73 | 1.41
04/18/23 | Live | Lennox Industries | AC PRO | 4HP18V SERIES | Singlezone Ducted, Centrally Ducted | 206905832 |  | HRCU-A-CB | 4HP18V36P | Ducted Indoor Units | ED1P30/36C+H4TXV02 | 96G1DF090CE16 |  |  |  | 12 | 17.1 | 8.1 | 6.9 | TRUE | FALSE | TRUE |  | 61 | 50 | 50 | FALSE |  |  |  |  | NO |  | R410A | USA, Canada | 11500 | 0.76 | 4.43 | 34600 | 2.85 | 3.56 | 34600 | 2.85 | 3.56 | 12300 | 0.64 | 5.63 | 35600 | 2.85 | 3.66 | 9300 | 0.65 | 4.19 | 36000 | 3.39 | 3.11 | 36000 | 3.39 | 3.11 | 22200 | 2.72 | 2.39 | 22200 | 2.72 | 2.39 | 22200 | 2.72 | 2.39 | 18000 | 2.57 | 2.05 | 18000 | 2.57 | 2.05 | 18000 | 2.57 | 2.05 | -15 | 13100 | 2.72 | 1.41 | 13100 | 2.72 | 1.41
04/18/23 | Live | Lennox Industries | AC PRO | 4HP18V SERIES | Singlezone Ducted, Centrally Ducted | 206905488 |  | HRCU-A-CB | 4HP18V36P | Ducted Indoor Units | E*1P36A+H4TXV02 | 80G1UH045AE12 |  |  |  | 11 | 18 | 8.5 | 7.2 | FALSE | FALSE | TRUE |  | 66 | 54 | 54 | FALSE | [6 empty] | R410A | USA | 11500 | 0.71 | 4.75 | 34000 | 3.02 | 3.3 | 34000 | 3.02 | 3.3 | 12400 | 0.58 | 6.27 | 35700 | 3.02 | 3.46 | 9400 | 0.62 | 4.44 | 35000 | 3.01 | 3.41 | 35000 | 3.01 | 3.41 | 23200 | 2.71 | 2.51 | 23200 | 2.71 | 2.51 | 23200 | 2.71 | 2.51 | 19200 | 2.55 | 2.21 | 19200 | 2.55 | 2.21 | 19200 | 2.55 | 2.21 | -15 | 15200 | 2.67 | 1.67 | 15200 | 2.67 | 1.67
04/18/23 | Live | Lennox Industries | AC PRO | 4HP18V SERIES | Singlezone Ducted, Centrally Ducted | 206905489 |  | HRCU-A-CB | 4HP18V36P | Ducted Indoor Units | E*1P36A+H4TXV02 | 80G1UH060AE12X |  |  |  | 10.9 | 17.1 | 8.5 | 7.2 | FALSE | FALSE | TRUE |  | 66 | 55 | 55 | FALSE | [6 empty] | R410A | USA | 11400 | 0.75 | 4.45 | 33800 | 3.03 | 3.27 | 33800 | 3.03 | 3.27 | 12200 | 0.62 | 5.77 | 35400 | 3.03 | 3.42 | 9500 | 0.66 | 4.22 | 34800 | 3.05 | 3.34 | 34800 | 3.05 | 3.34 | 23200 | 2.73 | 2.49 | 23200 | 2.73 | 2.49 | 23200 | 2.73 | 2.49 | 19200 | 2.57 | 2.19 | 19200 | 2.57 | 2.19 | 19200 | 2.57 | 2.19 | -15 | 15200 | 2.69 | 1.66 | 15200 | 2.69 | 1.66
04/18/23 | Live | Lennox Industries | AC PRO | 4HP18V SERIES | Singlezone Ducted, Centrally Ducted | 206905490 |  | HRCU-A-CB | 4HP18V36P | Ducted Indoor Units | E*1P36A+H4TXV02 | 80G1UH070AE12 |  |  |  | 11 | 18 | 8.5 | 7.2 | FALSE | FALSE | TRUE |  | 66 | 54 | 54 | FALSE | [6 empty] | R410A | USA | 11500 | 0.71 | 4.75 | 34000 | 3.03 | 3.29 | 34000 | 3.03 | 3.29 | 12400 | 0.58 | 6.27 | 35700 | 3.03 | 3.45 | 9400 | 0.62 | 4.44 | 35000 | 3.03 | 3.39 | 35000 | 3.03 | 3.39 | 23200 | 2.73 | 2.49 | 23200 | 2.73 | 2.49 | 23200 | 2.73 | 2.49 | 19200 | 2.56 | 2.2 | 19200 | 2.56 | 2.2 | 19200 | 2.56 | 2.2 | -15 | 15300 | 2.69 | 1.67 | 15300 | 2.69 | 1.67
04/18/23 | Live | Lennox Industries | AC PRO | 4HP18V SERIES | Singlezone Ducted, Centrally Ducted | 206905491 |  | HRCU-A-CB | 4HP18V36P | Ducted Indoor Units | E*1P36A+H4TXV02 | 80G2UH070AE12 |  |  |  | 10.9 | 17.1 | 8.5 | 7.2 | FALSE | FALSE | TRUE |  | 66 | 55 | 55 | FALSE | [6 empty] | R410A | USA | 11400 | 0.74 | 4.51 | 34400 | 3.09 | 3.26 | 34400 | 3.09 | 3.26 | 12300 | 0.61 | 5.91 | 36100 | 3.09 | 3.42 | 9500 | 0.65 | 4.28 | 35400 | 3.04 | 3.41 | 35400 | 3.04 | 3.41 | 23400 | 2.76 | 2.48 | 23400 | 2.76 | 2.48 | 23400 | 2.76 | 2.48 | 19500 | 2.61 | 2.19 | 19500 | 2.61 | 2.19 | 19500 | 2.61 | 2.19 | -15 | 15500 | 2.73 | 1.66 | 15500 | 2.73 | 1.66
04/18/23 | Live | Lennox Industries | AC PRO | 4HP18V SERIES | Singlezone Ducted, Centrally Ducted | 206905494 |  | HRCU-A-CB | 4HP18V36P | Ducted Indoor Units | E*1P36B+H4TXV02 | 80G1UH070BE12 |  |  |  | 11 | 18 | 8.5 | 7.2 | FALSE | FALSE | TRUE |  | 65 | 54 | 54 | FALSE | [6 empty] | R410A | USA | 11700 | 0.71 | 4.83 | 34400 | 3.04 | 3.32 | 34400 | 3.04 | 3.32 | 12500 | 0.58 | 6.32 | 36100 | 3.04 | 3.48 | 9400 | 0.62 | 4.44 | 35200 | 2.99 | 3.45 | 35200 | 2.99 | 3.45 | 23200 | 2.71 | 2.51 | 23200 | 2.71 | 2.51 | 23200 | 2.71 | 2.51 | 19300 | 2.55 | 2.22 | 19300 | 2.55 | 2.22 | 19300 | 2.55 | 2.22 | -15 | 15300 | 2.68 | 1.67 | 15300 | 2.68 | 1.67
04/18/23 | Live | Lennox Industries | AC PRO | 4HP18V SERIES | Singlezone Ducted, Centrally Ducted | 206905495 |  | HRCU-A-CB | 4HP18V36P | Ducted Indoor Units | E*1P36B+H4TXV02 | 80G1UH080BE16X |  |  |  | 10.9 | 15.5 | 8.5 | 7.2 | FALSE | FALSE | TRUE |  | 66 | 55 | 55 | FALSE | [6 empty] | R410A | USA | 11600 | 0.83 | 4.1 | 34600 | 3.11 | 3.26 | 34600 | 3.11 | 3.26 | 12400 | 0.7 | 5.19 | 36200 | 3.11 | 3.41 | 9800 | 0.73 | 3.93 | 35600 | 3.04 | 3.43 | 35600 | 3.04 | 3.43 | 23600 | 2.77 | 2.5 | 23600 | 2.77 | 2.5 | 23600 | 2.77 | 2.5 | 19600 | 2.62 | 2.19 | 19600 | 2.62 | 2.19 | 19600 | 2.62 | 2.19 | -15 | 15600 | 2.75 | 1.66 | 15600 | 2.75 | 1.66
04/18/23 | Live | Lennox Industries | AC PRO | 4HP18V SERIES | Singlezone Ducted, Centrally Ducted | 206905496 |  | HRCU-A-CB | 4HP18V36P | Ducted Indoor Units | E*1P36B+H4TXV02 | 80G1UH090BE16 |  |  |  | 11 | 17.1 | 8.5 | 7.2 | FALSE | FALSE | TRUE |  | 65 | 54 | 54 | FALSE | [6 empty] | R410A | USA | 11300 | 1.01 | 3.28 | 34800 | 3.02 | 3.38 | 34800 | 3.02 | 3.38 | 12500 | 0.66 | 5.55 | 36500 | 3.02 | 3.54 | 9700 | 0.68 | 4.18 | 35200 | 2.95 | 3.5 | 35200 | 2.95 | 3.5 | 23200 | 2.68 | 2.54 | 23200 | 2.68 | 2.54 | 23200 | 2.68 | 2.54 | 19300 | 2.53 | 2.24 | 19300 | 2.53 | 2.24 | 19300 | 2.53 | 2.24 | -15 | 15300 | 2.66 | 1.69 | 15300 | 2.66 | 1.69
04/18/23 | Live | Lennox Industries | AC PRO | 4HP18V SERIES | Singlezone Ducted, Centrally Ducted | 206905497 |  | HRCU-A-CB | 4HP18V36P | Ducted Indoor Units | E*1P36B+H4TXV02 | 80G2UH090BE12 |  |  |  | 11 | 17.5 | 8.5 | 7.2 | FALSE | FALSE | TRUE |  | 66 | 55 | 55 | FALSE | [6 empty] | R410A | USA | 11500 | 0.72 | 4.68 | 34800 | 3.08 | 3.31 | 34800 | 3.08 | 3.31 | 12400 | 0.6 | 6.06 | 36500 | 3.08 | 3.47 | 9500 | 0.64 | 4.35 | 35400 | 2.99 | 3.47 | 35400 | 2.99 | 3.47 | 23400 | 2.73 | 2.51 | 23400 | 2.73 | 2.51 | 23400 | 2.73 | 2.51 | 19500 | 2.58 | 2.22 | 19500 | 2.58 | 2.22 | 19500 | 2.58 | 2.22 | -15 | 15500 | 2.72 | 1.67 | 15500 | 2.72 | 1.67
04/18/23 | Live | Lennox Industries | AC PRO | 4HP18V SERIES | Singlezone Ducted, Centrally Ducted | 206905498 |  | HRCU-A-CB | 4HP18V36P | Ducted Indoor Units | E*1P36B+H4TXV02 | 80G2UH090BE16 |  |  |  | 11 | 16.5 | 8.5 | 7.2 | FALSE | FALSE | TRUE |  | 66 | 54 | 54 | FALSE | [6 empty] | R410A | USA | 11800 | 0.79 | 4.38 | 34800 | 3.05 | 3.34 | 34800 | 3.05 | 3.34 | 12500 | 0.66 | 5.55 | 36600 | 3.05 | 3.52 | 9800 | 0.69 | 4.16 | 35400 | 2.95 | 3.52 | 35400 | 2.95 | 3.52 | 23400 | 2.7 | 2.54 | 23400 | 2.7 | 2.54 | 23400 | 2.7 | 2.54 | 19400 | 2.56 | 2.22 | 19400 | 2.56 | 2.22 | 19400 | 2.56 | 2.22 | -15 | 15400 | 2.69 | 1.68 | 15400 | 2.69 | 1.68
04/18/23 | Live | Lennox Industries | AC PRO | 4HP18V SERIES | Singlezone Ducted, Centrally Ducted | 206905501 |  | HRCU-A-CB | 4HP18V36P | Ducted Indoor Units | E*1P36B+H4TXV02 | 92G1UH030BE12 |  |  |  | 10.9 | 17.1 | 8.5 | 7.2 | FALSE | FALSE | TRUE |  | 66 | 55 | 55 | FALSE | [6 empty] | R410A | USA | 11500 | 0.75 | 4.49 | 34000 | 3.09 | 3.22 | 34000 | 3.09 | 3.22 | 12400 | 0.62 | 5.86 | 35700 | 3.09 | 3.39 | 9500 | 0.66 | 4.22 | 35200 | 3.07 | 3.36 | 35200 | 3.07 | 3.36 | 23400 | 2.77 | 2.48 | 23400 | 2.77 | 2.48 | 23400 | 2.77 | 2.48 | 19400 | 2.61 | 2.18 | 19400 | 2.61 | 2.18 | 19400 | 2.61 | 2.18 | -15 | 15400 | 2.73 | 1.65 | 15400 | 2.73 | 1.65
04/18/23 | Live | Lennox Industries | AC PRO | 4HP18V SERIES | Singlezone Ducted, Centrally Ducted | 206905502 |  | HRCU-A-CB | 4HP18V36P | Ducted Indoor Units | E*1P36B+H4TXV02 | 92G1UH045BE12 |  |  |  | 10.9 | 17.1 | 8.5 | 7.2 | FALSE | FALSE | TRUE |  | 66 | 55 | 55 | FALSE | [6 empty] | R410A | USA | 11300 | 0.74 | 4.48 | 34400 | 3.11 | 3.24 | 34400 | 3.11 | 3.24 | 12200 | 0.62 | 5.77 | 36100 | 3.11 | 3.4 | 9500 | 0.66 | 4.22 | 35400 | 3.04 | 3.41 | 35400 | 3.04 | 3.41 | 23400 | 2.77 | 2.48 | 23400 | 2.77 | 2.48 | 23400 | 2.77 | 2.48 | 19500 | 2.62 | 2.18 | 19500 | 2.62 | 2.18 | 19500 | 2.62 | 2.18 | -15 | 15500 | 2.75 | 1.65 | 15500 | 2.75 | 1.65
04/18/23 | Live | Lennox Industries | AC PRO | 4HP18V SERIES | Singlezone Ducted, Centrally Ducted | 206905503 |  | HRCU-A-CB | 4HP18V36P | Ducted Indoor Units | E*1P36B+H4TXV02 | 92G1UH070BE12 |  |  |  | 10.9 | 17.1 | 8.5 | 7.2 | FALSE | FALSE | TRUE |  | 66 | 55 | 55 | FALSE | [6 empty] | R410A | USA | 11300 | 0.73 | 4.54 | 34200 | 3.07 | 3.26 | 34200 | 3.07 | 3.26 | 12200 | 0.61 | 5.86 | 36000 | 3.07 | 3.44 | 9400 | 0.65 | 4.24 | 35200 | 3.03 | 3.4 | 35200 | 3.03 | 3.4 | 23400 | 2.75 | 2.49 | 23400 | 2.75 | 2.49 | 23400 | 2.75 | 2.49 | 19400 | 2.59 | 2.2 | 19400 | 2.59 | 2.2 | 19400 | 2.59 | 2.2 | -15 | 15400 | 2.72 | 1.66 | 15400 | 2.72 | 1.66
04/18/23 | Live | Lennox Industries | AC PRO | 4HP18V SERIES | Singlezone Ducted, Centrally Ducted | 206905505 |  | HRCU-A-CB | 4HP18V36P | Ducted Indoor Units | E*1P36B+H4TXV02 | 96G1UH070BE12 |  |  |  | 10.9 | 17.5 | 8.5 | 7.2 | FALSE | FALSE | TRUE |  | 66 | 55 | 55 | FALSE | [6 empty] | R410A | USA, Canada | 11400 | 0.73 | 4.58 | 33800 | 3.03 | 3.27 | 33800 | 3.03 | 3.27 | 12300 | 0.6 | 6.01 | 35400 | 3.03 | 3.42 | 9400 | 0.64 | 4.3 | 34800 | 3.05 | 3.34 | 34800 | 3.05 | 3.34 | 23200 | 2.73 | 2.49 | 23200 | 2.73 | 2.49 | 23200 | 2.73 | 2.49 | 19200 | 2.57 | 2.19 | 19200 | 2.57 | 2.19 | 19200 | 2.57 | 2.19 | -15 | 15200 | 2.69 | 1.66 | 15200 | 2.69 | 1.66
04/18/23 | Live | Lennox Industries | AC PRO | 4HP18V SERIES | Singlezone Ducted, Centrally Ducted | 206905506 |  | HRCU-A-CB | 4HP18V36P | Ducted Indoor Units | E*1P36B+H4TXV02 | 96G2UH045BV12 |  |  |  | 10.4 | 17.5 | 8.5 | 7.2 | FALSE | FALSE | TRUE |  | 66 | 55 | 55 | FALSE | [6 empty] | R410A | USA, Canada | 11800 | 0.75 | 4.61 | 34400 | 3.13 | 3.22 | 34400 | 3.13 | 3.22 | 12600 | 0.62 | 5.96 | 36100 | 3.13 | 3.38 | 9600 | 0.65 | 4.33 | 35600 | 3.08 | 3.39 | 35600 | 3.08 | 3.39 | 23600 | 2.8 | 2.47 | 23600 | 2.8 | 2.47 | 23600 | 2.8 | 2.47 | 19600 | 2.65 | 2.17 | 19600 | 2.65 | 2.17 | 19600 | 2.65 | 2.17 | -15 | 15600 | 2.77 | 1.65 | 15600 | 2.77 | 1.65
04/18/23 | Live | Lennox Industries | AC PRO | 4HP18V SERIES | Singlezone Ducted, Centrally Ducted | 206905507 |  | HRCU-A-CB | 4HP18V36P | Ducted Indoor Units | E*1P36B+H4TXV02 | 96G2UH070BV12 |  |  |  | 10.4 | 17.5 | 8.5 | 7.2 | FALSE | FALSE | TRUE |  | 66 | 55 | 55 | FALSE | [6 empty] | R410A | USA, Canada | 11800 | 0.73 | 4.74 | 34400 | 3.08 | 3.27 | 34400 | 3.08 | 3.27 | 12500 | 0.6 | 6.11 | 36200 | 3.08 | 3.44 | 9500 | 0.63 | 4.42 | 35400 | 3.03 | 3.42 | 35400 | 3.03 | 3.42 | 23400 | 2.75 | 2.49 | 23400 | 2.75 | 2.49 | 23400 | 2.75 | 2.49 | 19500 | 2.6 | 2.2 | 19500 | 2.6 | 2.2 | 19500 | 2.6 | 2.2 | -15 | 15500 | 2.73 | 1.66 | 15500 | 2.73 | 1.66
04/18/23 | Live | Lennox Industries | AC PRO | 4HP18V SERIES | Singlezone Ducted, Centrally Ducted | 206905508 |  | HRCU-A-CB | 4HP18V36P | Ducted Indoor Units | E*1P36B+H4TXV02 | EFV12BCA |  |  |  | 11 | 16.5 | 8.5 | 7.2 | FALSE | FALSE | TRUE |  | 66 | 54 | 54 | FALSE | [6 empty] | R410A | USA, Canada | 11700 | 0.79 | 4.34 | 34600 | 3.07 | 3.3 | 34600 | 3.07 | 3.3 | 12400 | 0.67 | 5.42 | 36300 | 3.07 | 3.47 | 9700 | 0.7 | 4.06 | 35400 | 3 | 3.46 | 35400 | 3 | 3.46 | 23400 | 2.73 | 2.51 | 23400 | 2.73 | 2.51 | 23400 | 2.73 | 2.51 | 19400 | 2.58 | 2.2 | 19400 | 2.58 | 2.2 | 19400 | 2.58 | 2.2 | -15 | 15400 | 2.71 | 1.67 | 15400 | 2.71 | 1.67
04/18/23 | Live | Lennox Industries | AC PRO | 4HP18V SERIES | Singlezone Ducted, Centrally Ducted | 206905510 |  | HRCU-A-CB | 4HP18V36P | Ducted Indoor Units | E*1P36C+H4TXV02 | 92G1UH090CE12 |  |  |  | 11 | 17.5 | 8.5 | 7.2 | FALSE | FALSE | TRUE |  | 66 | 55 | 55 | FALSE | [6 empty] | R410A | USA | 11500 | 0.73 | 4.62 | 34800 | 3.08 | 3.31 | 34800 | 3.08 | 3.31 | 12300 | 0.61 | 5.91 | 36500 | 3.08 | 3.47 | 9500 | 0.65 | 4.28 | 35400 | 2.98 | 3.48 | 35400 | 2.98 | 3.48 | 23400 | 2.73 | 2.51 | 23400 | 2.73 | 2.51 | 23400 | 2.73 | 2.51 | 19500 | 2.58 | 2.22 | 19500 | 2.58 | 2.22 | 19500 | 2.58 | 2.22 | -15 | 15500 | 2.71 | 1.68 | 15500 | 2.71 | 1.68
04/18/23 | Live | Lennox Industries | AC PRO | 4HP18V SERIES | Singlezone Ducted, Centrally Ducted | 206905511 |  | HRCU-A-CB | 4HP18V36P | Ducted Indoor Units | E*1P36C+H4TXV02 | 92G1UH090CE16 |  |  |  | 11 | 16.5 | 8.5 | 7.2 | FALSE | FALSE | TRUE |  | 65 | 55 | 55 | FALSE | [6 empty] | R410A | USA | 11600 | 0.79 | 4.3 | 34600 | 3.04 | 3.34 | 34600 | 3.04 | 3.34 | 12400 | 0.67 | 5.42 | 36200 | 3.04 | 3.49 | 9700 | 0.7 | 4.06 | 35200 | 2.98 | 3.46 | 35200 | 2.98 | 3.46 | 23200 | 2.71 | 2.51 | 23200 | 2.71 | 2.51 | 23200 | 2.71 | 2.51 | 19400 | 2.56 | 2.22 | 19400 | 2.56 | 2.22 | 19400 | 2.56 | 2.22 | -15 | 15400 | 2.68 | 1.68 | 15400 | 2.68 | 1.68
04/18/23 | Live | Lennox Industries | AC PRO | 4HP18V SERIES | Singlezone Ducted, Centrally Ducted | 206905512 |  | HRCU-A-CB | 4HP18V36P | Ducted Indoor Units | E*1P36C+H4TXV02 | 92G1UH110CE16 |  |  |  | 11 | 16.5 | 8.5 | 7.2 | FALSE | FALSE | TRUE |  | 65 | 54 | 54 | FALSE | [6 empty] | R410A | USA | 11600 | 0.78 | 4.36 | 34600 | 3.01 | 3.37 | 34600 | 3.01 | 3.37 | 12400 | 0.65 | 5.59 | 36300 | 3.01 | 3.53 | 9700 | 0.69 | 4.12 | 35200 | 2.95 | 3.5 | 35200 | 2.95 | 3.5 | 23200 | 2.68 | 2.54 | 23200 | 2.68 | 2.54 | 23200 | 2.68 | 2.54 | 19300 | 2.53 | 2.24 | 19300 | 2.53 | 2.24 | 19300 | 2.53 | 2.24 | -15 | 15300 | 2.66 | 1.69 | 15300 | 2.66 | 1.69
04/18/23 | Live | Lennox Industries | AC PRO | 4HP18V SERIES | Singlezone Ducted, Centrally Ducted | 206905515 |  | HRCU-A-CB | 4HP18V36P | Ducted Indoor Units | E*1P36C+H4TXV02 | 96G1UH090CE16 |  |  |  | 11 | 16.5 | 8.5 | 7.2 | FALSE | FALSE | TRUE |  | 66 | 54 | 54 | FALSE | [6 empty] | R410A | USA, Canada | 11700 | 0.8 | 4.29 | 34600 | 3.06 | 3.31 | 34600 | 3.06 | 3.31 | 12500 | 0.67 | 5.47 | 36400 | 3.06 | 3.49 | 9800 | 0.7 | 4.1 | 35400 | 2.99 | 3.47 | 35400 | 2.99 | 3.47 | 23400 | 2.72 | 2.52 | 23400 | 2.72 | 2.52 | 23400 | 2.72 | 2.52 | 19400 | 2.57 | 2.21 | 19400 | 2.57 | 2.21 | 19400 | 2.57 | 2.21 | -15 | 15400 | 2.7 | 1.67 | 15400 | 2.7 | 1.67
04/18/23 | Live | Lennox Industries | AC PRO | 4HP18V SERIES | Singlezone Ducted, Centrally Ducted | 206905516 |  | HRCU-A-CB | 4HP18V36P | Ducted Indoor Units | E*1P36C+H4TXV02 | 96G2UH090CV12 |  |  |  | 11 | 18 | 8.5 | 7.2 | FALSE | FALSE | TRUE |  | 65 | 55 | 55 | FALSE | [6 empty] | R410A | USA, Canada | 11800 | 0.72 | 4.8 | 34600 | 3.04 | 3.34 | 34600 | 3.04 | 3.34 | 12600 | 0.59 | 6.26 | 36300 | 3.04 | 3.5 | 9500 | 0.62 | 4.49 | 35200 | 2.98 | 3.46 | 35200 | 2.98 | 3.46 | 23200 | 2.7 | 2.52 | 23200 | 2.7 | 2.52 | 23200 | 2.7 | 2.52 | 19400 | 2.55 | 2.23 | 19400 | 2.55 | 2.23 | 19400 | 2.55 | 2.23 | -15 | 15400 | 2.68 | 1.68 | 15400 | 2.68 | 1.68
04/18/23 | Live | Lennox Industries | AC PRO | 4HP18V SERIES | Singlezone Ducted, Centrally Ducted | 206905517 |  | HRCU-A-CB | 4HP18V36P | Ducted Indoor Units | E*1P36C+H4TXV02 | EFV16CCA |  |  |  | 11 | 17.1 | 8.5 | 7.2 | FALSE | FALSE | TRUE |  | 65 | 54 | 54 | FALSE | [6 empty] | R410A | USA, Canada | 11500 | 0.77 | 4.38 | 34400 | 3.01 | 3.35 | 34400 | 3.01 | 3.35 | 12300 | 0.64 | 5.63 | 36100 | 3.01 | 3.51 | 9600 | 0.66 | 4.26 | 35200 | 2.93 | 3.52 | 35200 | 2.93 | 3.52 | 23200 | 2.67 | 2.55 | 23200 | 2.67 | 2.55 | 23200 | 2.67 | 2.55 | 19300 | 2.52 | 2.24 | 19300 | 2.52 | 2.24 | 19300 | 2.52 | 2.24 | -15 | 15300 | 2.65 | 1.69 | 15300 | 2.65 | 1.69
04/18/23 | Live | Lennox Industries | AC PRO | 4HP18V SERIES | Singlezone Ducted, Centrally Ducted | 206905509 |  | HRCU-A-CB | 4HP18V36P | Ducted Indoor Units | E*1P36C+H4TXV02 | 80G2UH110CE16 |  |  |  | 11.5 | 16.5 | 8.5 | 7.2 | FALSE | FALSE | TRUE |  | 66 | 54 | 54 | FALSE | [6 empty] | R410A | USA | 11700 | 0.8 | 4.29 | 35200 | 3.02 | 3.42 | 35200 | 3.02 | 3.42 | 12400 | 0.67 | 5.42 | 36800 | 3.02 | 3.57 | 9700 | 0.7 | 4.06 | 35400 | 2.92 | 3.55 | 35400 | 2.92 | 3.55 | 23400 | 2.67 | 2.57 | 23400 | 2.67 | 2.57 | 23400 | 2.67 | 2.57 | 19400 | 2.52 | 2.26 | 19400 | 2.52 | 2.26 | 19400 | 2.52 | 2.26 | -15 | 15400 | 2.66 | 1.7 | 15400 | 2.66 | 1.7
04/18/23 | Live | Lennox Industries | AC PRO | 4HP18V SERIES | Singlezone Ducted, Centrally Ducted | 206905523 |  | HRCU-A-CB | 4HP18V36P | Ducted Indoor Units | EA(C,U)1P24A+H4TXV01 | 80G2UH070AE12L |  |  |  | 12.3 | 19 | 7.8 | 6.6 | TRUE | FALSE | FALSE |  | 67 | 64 | 64 | FALSE |  |  |  |  | NO |  | R410A | USA | 10600 | 0.68 | 4.57 | 23000 | 1.84 | 3.66 | 23000 | 1.84 | 3.66 | 11600 | 0.55 | 6.18 | 25000 | 1.84 | 3.98 | 8600 | 0.59 | 4.27 | 24000 | 2.37 | 2.97 | 24000 | 2.37 | 2.97 | 16100 | 1.85 | 2.55 | 16100 | 1.85 | 2.55 | 16100 | 1.85 | 2.55 | 15400 | 2.39 | 1.89 | 15400 | 2.39 | 1.89 | 15400 | 2.39 | 1.89 | -15 | 10600 | 1.77 | 1.76 | 10600 | 1.77 | 1.76
04/18/23 | Live | Lennox Industries | AC PRO | 4HP18V SERIES | Singlezone Ducted, Centrally Ducted | 206905544 |  | HRCU-A-CB | 4HP18V36P | Ducted Indoor Units | EA(C,U)1P30A+H4TXV01 | 80G2UH070AE12L |  |  |  | 12.3 | 18.5 | 8.1 | 6.9 | TRUE | FALSE | TRUE |  | 65 | 62 | 62 | FALSE |  |  |  |  | NO |  | R410A | USA | 10800 | 0.68 | 4.65 | 23800 | 1.8 | 3.88 | 23800 | 1.8 | 3.88 | 11600 | 0.56 | 6.07 | 26000 | 1.8 | 4.23 | 8500 | 0.55 | 4.53 | 24000 | 2.09 | 3.37 | 24000 | 2.09 | 3.37 | 15800 | 1.72 | 2.69 | 15800 | 1.72 | 2.69 | 15800 | 1.72 | 2.69 | 15100 | 2.25 | 1.97 | 15100 | 2.25 | 1.97 | 15100 | 2.25 | 1.97 | -15 | 10200 | 1.66 | 1.8 | 10200 | 1.66 | 1.8
04/18/23 | Live | Lennox Industries | AC PRO | 4HP18V SERIES | Singlezone Ducted, Centrally Ducted | 206905636 |  | HRCU-A-CB | 4HP18V36P | Ducted Indoor Units | EAC4X30A | 80G2UH070AE12L |  |  |  | 12.3 | 18.5 | 8.1 | 6.9 | TRUE | FALSE | TRUE |  | 65 | 62 | 62 | FALSE |  |  |  |  | NO |  | R410A | USA | 10800 | 0.68 | 4.65 | 23800 | 1.8 | 3.88 | 23800 | 1.8 | 3.88 | 11600 | 0.56 | 6.07 | 26000 | 1.8 | 4.23 | 8500 | 0.55 | 4.53 | 24000 | 2.09 | 3.37 | 24000 | 2.09 | 3.37 | 15800 | 1.72 | 2.69 | 15800 | 1.72 | 2.69 | 15800 | 1.72 | 2.69 | 15100 | 2.25 | 1.97 | 15100 | 2.25 | 1.97 | 15100 | 2.25 | 1.97 | -15 | 10200 | 1.66 | 1.8 | 10200 | 1.66 | 1.8
04/18/23 | Live | Lennox Industries | AC PRO | 4HP18V SERIES | Singlezone Ducted, Centrally Ducted | 206905707 |  | HRCU-A-CB | 4HP18V36P | Ducted Indoor Units | EAH1P30A+H4TXV01 | 80G2UH070AE12L |  |  |  | 12.3 | 19 | 8.5 | 7.2 | TRUE | FALSE | TRUE |  | 65 | 62 | 62 | FALSE |  |  |  |  | NO |  | R410A | USA | 11000 | 0.66 | 4.88 | 24000 | 1.8 | 3.91 | 24000 | 1.8 | 3.91 | 11900 | 0.53 | 6.58 | 26200 | 1.8 | 4.27 | 8600 | 0.57 | 4.42 | 24000 | 2.12 | 3.32 | 24000 | 2.12 | 3.32 | 15800 | 1.62 | 2.86 | 15800 | 1.62 | 2.86 | 15800 | 1.62 | 2.86 | 15100 | 2.17 | 2.04 | 15100 | 2.17 | 2.04 | 15100 | 2.17 | 2.04 | -15 | 10400 | 1.6 | 1.9 | 10400 | 1.6 | 1.9
04/18/23 | Live | Lennox Industries | AC PRO | 4HP18V SERIES | Singlezone Ducted, Centrally Ducted | 206905565 |  | HRCU-A-CB | 4HP18V36P | Ducted Indoor Units | EA(C,U)1P36A+H4TXV02 | 80G2UH070AE12L |  |  |  | 10.9 | 16 | 8.1 | 6.9 | FALSE | FALSE | TRUE |  | 65 | 54 | 54 | FALSE | [6 empty] | R410A | USA | 10900 | 0.77 | 4.15 | 34000 | 3.09 | 3.22 | 34000 | 3.09 | 3.22 | 11500 | 0.65 | 5.19 | 36000 | 3.09 | 3.41 | 9000 | 0.61 | 4.32 | 34600 | 3.38 | 3 | 34600 | 3.38 | 3 | 22800 | 2.85 | 2.34 | 22800 | 2.85 | 2.34 | 22800 | 2.85 | 2.34 | 18700 | 2.67 | 2.05 | 18700 | 2.67 | 2.05 | 18700 | 2.67 | 2.05 | -15 | 14100 | 2.75 | 1.5 | 14100 | 2.75 | 1.5
04/18/23 | Live | Lennox Industries | AC PRO | 4HP18V SERIES | Singlezone Ducted, Centrally Ducted | 206905657 |  | HRCU-A-CB | 4HP18V36P | Ducted Indoor Units | EAC4X36A | 80G2UH070AE12L |  |  |  | 10.9 | 16 | 8.1 | 6.9 | FALSE | FALSE | TRUE |  | 65 | 54 | 54 | FALSE | [6 empty] | R410A | USA | 10900 | 0.77 | 4.15 | 34000 | 3.09 | 3.22 | 34000 | 3.09 | 3.22 | 11500 | 0.65 | 5.19 | 36000 | 3.09 | 3.41 | 9000 | 0.61 | 4.32 | 34600 | 3.38 | 3 | 34600 | 3.38 | 3 | 22800 | 2.85 | 2.34 | 22800 | 2.85 | 2.34 | 22800 | 2.85 | 2.34 | 18700 | 2.67 | 2.05 | 18700 | 2.67 | 2.05 | 18700 | 2.67 | 2.05 | -15 | 14100 | 2.75 | 1.5 | 14100 | 2.75 | 1.5
04/18/23 | Live | Lennox Industries | AC PRO | 4HP18V SERIES | Singlezone Ducted, Centrally Ducted | 206905492 |  | HRCU-A-CB | 4HP18V36P | Ducted Indoor Units | E*1P36A+H4TXV02 | 80G2UH070AE12L |  |  |  | 10.9 | 17.1 | 8.5 | 7.2 | FALSE | FALSE | TRUE |  | 66 | 55 | 55 | FALSE | [6 empty] | R410A | USA | 11400 | 0.74 | 4.51 | 34400 | 3.09 | 3.26 | 34400 | 3.09 | 3.26 | 12300 | 0.61 | 5.91 | 36100 | 3.09 | 3.42 | 9500 | 0.65 | 4.28 | 35400 | 3.04 | 3.41 | 35400 | 3.04 | 3.41 | 23400 | 2.76 | 2.48 | 23400 | 2.76 | 2.48 | 23400 | 2.76 | 2.48 | 19500 | 2.61 | 2.19 | 19500 | 2.61 | 2.19 | 19500 | 2.61 | 2.19 | -15 | 15500 | 2.73 | 1.66 | 15500 | 2.73 | 1.66
08/03/23 | Live | Lennox Industries | AC PRO | 4HP18V SERIES | Singlezone Ducted, Centrally Ducted | 212607834 |  | HRCU-A-CB | 4HP18V36P | Ducted Indoor Units | EAH1P48C+TDR+TXV | 95G1UH080CE16X |  |  |  | 11 | 17.5 | 8.5 | 7.2 | FALSE | FALSE |  |  | 65 | 53 | 53 | TRUE | N/A | [5 empty] | R410A | USA; Canada | 11900 | 0.76 | 4.59 | 34200 | 2.97 | 3.37 | 34200 | 2.97 | 3.37 | 12700 | 0.62 | 6 | 36800 | 2.59 | 4.16 | 9100 | 0.65 | 4.1 | 34000 | 3.17 | 3.14 | 34000 | 3.17 | 3.14 | 22200 | 2.71 | 2.4 | 22200 | 2.71 | 2.4 | 22200 | 2.71 | 2.4 | 18300 | 2.58 | 2.08 | 18300 | 2.58 | 2.08 | 18300 | 2.58 | 2.08 | -15 | 14300 | 2.73 | 1.54 | 14300 | 2.73 | 1.54
08/03/23 | Live | Lennox Industries | AC PRO | 4HP18V SERIES | Singlezone Ducted, Centrally Ducted | 212607837 |  | HRCU-A-CB | 4HP18V36P | Ducted Indoor Units | EAH1P48C+TDR+TXV | 96G2UH090CV12 |  |  |  | 11 | 19 | 8.5 | 7.2 | FALSE | FALSE |  |  | 64 | 53 | 53 | TRUE | N/A | [5 empty] | R410A | USA; Canada | 11900 | 0.69 | 5.05 | 34400 | 2.97 | 3.39 | 34400 | 2.97 | 3.39 | 12700 | 0.56 | 6.65 | 37000 | 2.58 | 4.2 | 8900 | 0.58 | 4.5 | 34200 | 3.15 | 3.18 | 34200 | 3.15 | 3.18 | 22200 | 2.71 | 2.4 | 22200 | 2.71 | 2.4 | 22200 | 2.71 | 2.4 | 18300 | 2.57 | 2.09 | 18300 | 2.57 | 2.09 | 18300 | 2.57 | 2.09 | -15 | 14300 | 2.73 | 1.54 | 14300 | 2.73 | 1.54
08/03/23 | Live | Lennox Industries | AC PRO | 4HP18V SERIES | Singlezone Ducted, Centrally Ducted | 212607838 |  | HRCU-A-CB | 4HP18V36P | Ducted Indoor Units | EAH1P48C+TDR+TXV | 96G2UH110CV20 |  |  |  | 11.5 | 19 | 8.5 | 7.2 | FALSE | FALSE |  |  | 64 | 53 | 53 | TRUE | N/A | [5 empty] | R410A | USA; Canada | 12000 | 0.7 | 5.02 | 34600 | 2.96 | 3.43 | 34600 | 2.96 | 3.43 | 12700 | 0.57 | 6.53 | 37200 | 2.57 | 4.24 | 8900 | 0.59 | 4.42 | 34200 | 3.13 | 3.2 | 34200 | 3.14 | 3.19 | 22200 | 2.7 | 2.41 | 22200 | 2.7 | 2.41 | 22200 | 2.7 | 2.41 | 18300 | 2.56 | 2.1 | 18300 | 2.56 | 2.1 | 18300 | 2.56 | 2.1 | -15 | 14300 | 2.72 | 1.54 | 14300 | 2.72 | 1.54
08/03/23 | Live | Lennox Industries | AC PRO | 4HP18V SERIES | Singlezone Ducted, Centrally Ducted | 212607832 |  | HRCU-A-CB | 4HP18V36P | Ducted Indoor Units | EAH1P48C+TDR+TXV | 92G1UH090CE12 |  |  |  | 11 | 19 | 8.5 | 7.2 | FALSE | FALSE |  |  | 64 | 53 | 53 | TRUE | N/A | [5 empty] | R410A | USA; Canada | 11800 | 0.69 | 5.01 | 34400 | 2.96 | 3.41 | 34400 | 2.96 | 3.41 | 12700 | 0.56 | 6.65 | 37200 | 2.58 | 4.23 | 8900 | 0.59 | 4.42 | 34200 | 3.14 | 3.19 | 34200 | 3.14 | 3.19 | 22200 | 2.7 | 2.41 | 22200 | 2.7 | 2.41 | 22200 | 2.7 | 2.41 | 18300 | 2.57 | 2.09 | 18300 | 2.57 | 2.09 | 18300 | 2.57 | 2.09 | -15 | 14300 | 2.72 | 1.54 | 14300 | 2.72 | 1.54
08/03/23 | Live | Lennox Industries | AC PRO | 4HP18V SERIES | Singlezone Ducted, Centrally Ducted | 212607833 |  | HRCU-A-CB | 4HP18V36P | Ducted Indoor Units | EAH1P48C+TDR+TXV | 92G1UH090CE16 |  |  |  | 11.5 | 18 | 8.5 | 7.2 | FALSE | FALSE |  |  | 64 | 53 | 53 | TRUE | N/A | [5 empty] | R410A | USA; Canada | 12000 | 0.74 | 4.75 | 34200 | 2.94 | 3.41 | 34200 | 2.94 | 3.41 | 12700 | 0.61 | 6.1 | 37000 | 2.55 | 4.25 | 9100 | 0.64 | 4.17 | 34000 | 3.12 | 3.19 | 34000 | 3.13 | 3.18 | 22000 | 2.68 | 2.41 | 22000 | 2.68 | 2.41 | 22000 | 2.68 | 2.41 | 18200 | 2.54 | 2.1 | 18200 | 2.54 | 2.1 | 18200 | 2.54 | 2.1 | -15 | 14200 | 2.69 | 1.55 | 14200 | 2.69 | 1.55
08/03/23 | Live | Lennox Industries | AC PRO | 4HP18V SERIES | Singlezone Ducted, Centrally Ducted | 212607755 |  | HRCU-A-CB | 4HP18V36P | Ducted Indoor Units | EAH1P48C+TDR+TXV | 92G1UH110CE16 |  |  |  | 11.7 | 18.5 | 8.5 | 7.2 | FALSE | FALSE |  |  | 65 | 53 | 53 | TRUE | N/A | [5 empty] | R410A | USA; Canada | 12000 | 0.73 | 4.82 | 34400 | 2.9 | 3.48 | 34400 | 2.9 | 3.48 | 12800 | 0.6 | 6.25 | 37000 | 2.52 | 4.3 | 9000 | 0.62 | 4.25 | 33800 | 3.1 | 3.2 | 33800 | 3.1 | 3.2 | 22000 | 2.65 | 2.43 | 22000 | 2.65 | 2.43 | 22000 | 2.65 | 2.43 | 18100 | 2.51 | 2.11 | 18100 | 2.51 | 2.11 | 18100 | 2.51 | 2.11 | -15 | 14100 | 2.66 | 1.55 | 14100 | 2.66 | 1.55
08/03/23 | Live | Lennox Industries | AC PRO | 4HP18V SERIES | Singlezone Ducted, Centrally Ducted | 212607836 |  | HRCU-A-CB | 4HP18V36P | Ducted Indoor Units | EAH1P48C+TDR+TXV | 96G1UH090CE16 |  |  |  | 11.5 | 18 | 8.5 | 7.2 | FALSE | FALSE |  |  | 64 | 53 | 53 | TRUE | N/A | [5 empty] | R410A | USA; Canada | 12000 | 0.74 | 4.75 | 34400 | 2.95 | 3.42 | 34400 | 2.95 | 3.42 | 12800 | 0.61 | 6.15 | 37200 | 2.56 | 4.26 | 9100 | 0.64 | 4.17 | 34000 | 3.13 | 3.18 | 34000 | 3.13 | 3.18 | 22000 | 2.69 | 2.4 | 22000 | 2.69 | 2.4 | 22000 | 2.69 | 2.4 | 18300 | 2.55 | 2.1 | 18300 | 2.55 | 2.1 | 18300 | 2.55 | 2.1 | -15 | 14200 | 2.71 | 1.54 | 14200 | 2.71 | 1.54
08/03/23 | Live | Lennox Industries | AC PRO | 4HP18V SERIES | Singlezone Ducted, Centrally Ducted | 212607831 |  | HRCU-A-CB | 4HP18V36P | Ducted Indoor Units | EAH1P48C+TDR+TXV | 80G2UH110CV20 |  |  |  | 11 | 18.5 | 8.5 | 7.2 | FALSE | FALSE |  |  | 64 | 53 | 53 | TRUE | N/A | [5 empty] | R410A | USA; Canada | 11900 | 0.71 | 4.91 | 34400 | 2.98 | 3.38 | 34400 | 2.98 | 3.38 | 12700 | 0.57 | 6.53 | 37200 | 2.59 | 4.21 | 8900 | 0.6 | 4.35 | 34200 | 3.15 | 3.18 | 34200 | 3.15 | 3.18 | 22200 | 2.71 | 2.4 | 22200 | 2.71 | 2.4 | 22200 | 2.71 | 2.4 | 18400 | 2.58 | 2.09 | 18400 | 2.58 | 2.09 | 18400 | 2.58 | 2.09 | -15 | 14400 | 2.73 | 1.55 | 14400 | 2.73 | 1.55
08/03/23 | Live | Lennox Industries | AC PRO | 4HP18V SERIES | Singlezone Ducted, Centrally Ducted | 212607835 |  | HRCU-A-CB | 4HP18V36P | Ducted Indoor Units | EAH1P48C+TDR+TXV | 95G1UH090CE16 |  |  |  | 11.5 | 18 | 8.5 | 7.2 | FALSE | FALSE |  |  | 65 | 53 | 53 | TRUE | N/A | [5 empty] | R410A | USA; Canada | 11900 | 0.73 | 4.78 | 34200 | 2.94 | 3.41 | 34200 | 2.94 | 3.41 | 12700 | 0.6 | 6.2 | 36800 | 2.56 | 4.21 | 9100 | 0.63 | 4.23 | 33800 | 3.15 | 3.14 | 33800 | 3.16 | 3.13 | 22000 | 2.69 | 2.4 | 22000 | 2.69 | 2.4 | 22000 | 2.69 | 2.4 | 18200 | 2.55 | 2.09 | 18200 | 2.55 | 2.09 | 18200 | 2.55 | 2.09 | -15 | 14200 | 2.7 | 1.54 | 14200 | 2.7 | 1.54
08/03/23 | Live | Lennox Industries | AC PRO | 4HP18V SERIES | Singlezone Ducted, Centrally Ducted | 212607839 |  | HRCU-A-CB | 4HP18V36P | Ducted Indoor Units | EAH1P48C+TDR+TXV | EFV16CCA |  |  |  | 11.5 | 18.5 | 8.5 | 7.2 | FALSE | FALSE |  |  | 65 | 53 | 53 | TRUE | N/A | [5 empty] | R410A | USA; Canada | 11900 | 0.71 | 4.91 | 34200 | 2.92 | 3.43 | 34200 | 2.92 | 3.43 | 12700 | 0.58 | 6.42 | 36800 | 2.53 | 4.26 | 8900 | 0.6 | 4.35 | 33800 | 3.12 | 3.17 | 33800 | 3.12 | 3.17 | 22000 | 2.66 | 2.42 | 22000 | 2.66 | 2.42 | 22000 | 2.66 | 2.42 | 18100 | 2.53 | 2.1 | 18100 | 2.53 | 2.1 | 18100 | 2.53 | 2.1 | -15 | 14100 | 2.68 | 1.54 | 14100 | 2.68 | 1.54
04/20/22 | Live | Midea Electric Trading | AC PRO.COM |  | Singlezone Ducted, Centrally Ducted | 205355577 |  | HRCU-A-CB | AOD30U-36HFN1-MP0 | Mini-Splits | AVB-36HWFN1-M |  | 8.5 | 16.5 | 10.4 |  |  |  |  | FALSE | FALSE | FALSE |  | 64 | 58 | 62 | TRUE | Integrated | 150.0 | 1.When the unit power is on/in heating mode,and if the outdoor temperature drops below 3oC for 30 seconds,after running for 25mins, the base pan heater will be actived for 5 minutes. 2. In defrost mode and the outdoor temperature lower 1oC for 10 seconds the base pan heater will be actived and will be 5 mins delay inactive after defrost. |  |  |  | R410A | USA, Canada | 9591 | 0.97 | 2.9 | 36000 | 4.24 | 2.49 | 37835 | 4.88 | 2.27 | 8980 | 0.44 | 5.98 | 46075 | 3.81 | 3.54 | 8262 | 0.55 | 4.4 | 39000 | 3.57 | 3.2 | 41752 | 3.81 | 3.21 | 9027 | 0.94 | 2.81 | 25000 | 2.99 | 2.45 | 27360 | 3.39 | 2.37 | 12146 | 1.6 | 2.22 |  |  |  | 24408 | 3.5 | 2.04
04/20/22 | Live | Midea Electric Trading | AC PRO.COM |  | Singlezone Ducted, Centrally Ducted | 205355578 |  | HRCU-A-CB | AOE30U-48HFN1-MP0 | Mini-Splits | AVB-48HWFN1-M |  | 8.2 | 16 | 9.5 |  |  |  |  | FALSE | FALSE | FALSE |  | 65 | 52 | 53 | TRUE | Integrated | 150.0 | 1.When the unit power is on/in heating mode,and if the outdoor temperature drops below 3oC for 30 seconds,after running for 25mins, the base pan heater will be actived for 5 minutes. 2. In defrost mode and the outdoor temperature lower 1oC for 10 seconds the base pan heater will be actived and will be 5 mins delay inactive after defrost. |  |  |  | R410A | USA, Canada | 9770 | 0.53 | 5.4 | 48000 | 5.85 | 2.4 | 48000 | 5.99 | 2.35 | 9770 | 0.53 | 5.4 | 52033 | 4.82 | 3.16 | 12988 | 0.83 | 4.59 | 55000 | 6.2 | 2.6 | 56560 | 4.82 | 3.44 | 14709 | 1.77 | 2.44 | 36000 | 4.59 | 2.3 | 35597 | 4.65 | 2.24 | 14712 | 1.97 | 2.19 |  |  |  | 29564 | 4.3 | 2.02
07/19/22 | Live | Midea Electric Trading | AC PRO.COM |  | Singlezone Ducted, Centrally Ducted | 208650714 |  | HRCU-A-CB | AOD30U-30HFN1-MR0 |  | AVC-30HWFN1-M |  | 10.9 | 19.5 | 10.3 |  |  |  |  | FALSE | FALSE | FALSE |  | 61 | 62 | 64 | TRUE | Integrated | 150.0 | 1.When the unit power is on/in heating mode,and if the outdoor temperature drops below 3oC for 30 seconds,after running for 25mins, the base pan heater will be actived for 5 minutes. 2. In defrost mode and the outdoor temperature lower 1oC for 10 seconds the base pan heater will be actived and will be 5 mins delay inactive after defrost. |  |  |  | R410A | USA, Canada | 7900 | 0.32 | 7.24 | 30000 | 2.75 | 3.2 | 33000 | 3.23 | 2.99 | 8000 | 0.35 | 6.7 | 30600 | 2.35 | 3.82 | 6800 | 0.41 | 4.86 | 31000 | 2.85 | 3.19 | 32000 | 2.86 | 3.28 | 6720 | 0.82 | 2.4 | 19000 | 2.38 | 2.34 | 22030 | 2.92 | 2.21 | 4860 | 0.79 | 1.8 |  |  |  | 20000 | 3.01 | 1.95
10/27/22 | Live | Midea Electric Trading | AC PRO.COM |  | Multizone All Ducted | 207827131 |  | HMSV-A-CB | A5OG-48HFN1-M | Ducted Indoor Units |  |  | 10.1 | 20.5 | 11.5 |  |  |  |  | FALSE | FALSE | FALSE |  | 60 | 69 | 72 | TRUE | Integrated | 150.0 | 1.When the unit power is on/in heating mode,and if the outdoor temperature drops below 3oC for 30 seconds,after running for 25mins, the base pan heater will be actived for 5 minutes. 2. In defrost mode and the outdoor temperature lower 1oC for 10 seconds the base pan heater will be actived and will be 5 mins delay inactive after defrost. |  |  |  | R410A | USA, Canada | 15500 | 1.09 | 4.17 | 49000 | 4.85 | 2.96 | 50000 | 5.14 | 2.85 | 17000 | 0.9 | 5.54 | 51500 | 4.19 | 3.6 | 34000 | 2.66 | 3.75 | 50000 | 4.11 | 3.57 | 52000 | 5.08 | 3 | 15000 | 2.97 | 1.48 | 30400 | 3.31 | 2.69 | 37000 | 5.16 | 2.1 | 12900 | 2.12 | 1.78 |  |  |  | 36000 | 5.86 | 1.8
10/27/22 | Live | Midea Electric Trading | AC PRO.COM |  | Singlezone Ducted, Centrally Ducted | 207691813 |  | HRCU-A-CB | AOE30U-60HFN1-MR0 | Mini-Splits | AVC-60HWFN1-M |  | 10.3 | 18 | 9.2 |  |  |  |  | FALSE | FALSE | FALSE |  | 56 | 45 | 48 | TRUE | Integrated | 150.0 | 1.When the unit power is on/in heating mode,and if the outdoor temperature drops below 3oC for 30 seconds,after running for 25mins, the base pan heater will be actived for 5 minutes. 2. In defrost mode and the outdoor temperature lower 1oC for 10 seconds the base pan heater will be actived and will be 5 mins delay inactive after defrost. |  |  |  | R410A | USA, Canada | 14995 | 0.67 | 6.56 | 57000 | 5.53 | 3.02 | 60200 | 6.35 | 2.78 | 12560 | 0.6 | 6.13 | 62800 | 4.95 | 3.72 | 11800 | 0.78 | 4.43 | 60000 | 4.95 | 3.55 | 63100 | 5.99 | 3.09 | 11830 | 1.35 | 2.57 | 33800 | 4.03 | 2.46 | 37000 | 5.5 | 1.97 | 6960 | 1.11 | 1.84 |  |  |  | 29000 | 4.72 | 1.8
10/27/22 | Live | Midea Electric Trading | AC PRO.COM |  | Singlezone Ducted, Centrally Ducted | 207691811 |  | HRCU-A-CB | AOD30U-36HFN1-MR0 | Mini-Splits | AVC-36HWFN1-M |  | 10.4 | 18 | 9.1 |  |  |  |  | FALSE | FALSE | FALSE |  | 51 | 48 | 51 | TRUE | Integrated | 150.0 | 1.When the unit power is on/in heating mode,and if the outdoor temperature drops below 3oC for 30 seconds,after running for 25mins, the base pan heater will be actived for 5 minutes. 2. In defrost mode and the outdoor temperature lower 1oC for 10 seconds the base pan heater will be actived and will be 5 mins delay inactive after defrost. |  |  |  | R410A | USA, Canada | 8030 | 0.34 | 6.92 | 36000 | 3.46 | 3.05 | 38900 | 4.03 | 2.83 | 8500 | 0.38 | 6.56 | 38300 | 2.95 | 3.8 | 6900 | 0.42 | 4.81 | 36000 | 3.49 | 3.02 | 38300 | 3.82 | 2.94 | 6440 | 0.8 | 2.36 | 18400 | 2.35 | 2.29 | 22000 | 3.15 | 2.05 | 4460 | 0.63 | 2.07 |  |  |  | 18600 | 3.03 | 1.8
10/27/22 | Live | Midea Electric Trading | AC PRO.COM |  | Singlezone Ducted, Centrally Ducted | 207691812 |  | HRCU-A-CB | AOE30U-48HFN1-MR0 | Mini-Splits | AVC-48HWFN1-M |  | 9.3 | 17.3 | 10 |  |  |  |  | FALSE | FALSE | FALSE |  | 60 | 45 | 49 | TRUE | Integrated | 150.0 | 1.When the unit power is on/in heating mode,and if the outdoor temperature drops below 3oC for 30 seconds,after running for 25mins, the base pan heater will be actived for 5 minutes. 2. In defrost mode and the outdoor temperature lower 1oC for 10 seconds the base pan heater will be actived and will be 5 mins delay inactive after defrost. |  |  |  | R410A | USA, Canada | 10500 | 0.46 | 6.69 | 47000 | 5.05 | 2.73 | 48000 | 5.24 | 2.68 | 10000 | 0.46 | 6.37 | 48900 | 4.02 | 3.56 | 11700 | 0.75 | 4.57 | 55000 | 5.37 | 3 | 59000 | 5.94 | 2.91 | 11550 | 1.64 | 2.06 | 33000 | 4.84 | 2 | 36800 | 5.4 | 2 | 6480 | 1.06 | 1.79 |  |  |  | 27000 | 4.52 | 1.75
10/27/22 | Live | Midea Electric Trading | AC PRO.COM |  | Singlezone Ducted, Centrally Ducted | 207691810 |  | HRCU-A-CB | AOX430-24HFN1-MR0 | Mini-Splits | AVC-24HWFN1-M |  | 11.3 | 19.4 | 11.3 |  |  |  |  | FALSE | FALSE | FALSE |  | 65 | 56 | 65 | TRUE | Integrated | 150.0 | 1.When the unit power is on/in heating mode,and if the outdoor temperature drops below 3oC for 30 seconds,after running for 25mins, the base pan heater will be actived for 5 minutes. 2. In defrost mode and the outdoor temperature lower 1oC for 10 seconds the base pan heater will be actived and will be 5 mins delay inactive after defrost. |  |  |  | R410A | USA, Canada | 7500 | 0.28 | 7.85 | 24000 | 2.12 | 3.32 | 26000 | 2.79 | 2.73 | 5350 | 0.23 | 6.82 | 25600 | 1.45 | 5.17 | 5600 | 0.35 | 4.69 | 26000 | 2.15 | 3.54 | 30000 | 2.8 | 3.14 | 5950 | 0.61 | 2.86 | 17000 | 1.81 | 2.75 | 21500 | 2.68 | 2.35 | 4080 | 0.66 | 1.81 |  |  |  | 17000 | 2.85 | 1.75
10/27/22 | Live | Midea Electric Trading | AC PRO.COM |  | Multizone All Non-Ducted | 205816495 |  | HMSV-A-CB | A2OF-18HFN1-M | Non-Ducted Indoor Units |  |  | 12.5 | 22.5 | 10.3 |  |  |  |  | FALSE | FALSE | FALSE |  | 63 | 42 | 53 | TRUE | Integrated | 150.0 | 1.When the unit power is on/in heating mode,and if the outdoor temperature drops below 3oC for 30 seconds,after running for 25mins, the base pan heater will be actived for 5 minutes. 2. In defrost mode and the outdoor temperature lower 1oC for 10 seconds the base pan heater will be actived and will be 5 mins delay inactive after defrost. |  |  |  | R410A | USA, Canada | 5510 | 0.38 | 4.25 | 18000 | 1.44 | 3.66 | 22945 | 2.08 | 3.23 | 5783 | 0.21 | 8.07 | 20444 | 1.26 | 4.76 | 4135 | 0.3 | 4.04 | 19000 | 1.55 | 3.59 | 23737 | 1.93 | 3.6 | 2340 | 0.53 | 1.29 | 12000 | 1.26 | 2.79 | 13047 | 1.65 | 2.32 | 2675 | 0.76 | 1.03 |  |  |  | 10205 | 1.52 | 1.97
10/27/22 | Live | Midea Electric Trading | AC PRO.COM |  | Multizone All Non-Ducted | 205816501 |  | HMSV-A-CB | A4OF-36HFN1-M | Non-Ducted Indoor Units |  |  | 11.5 | 22.5 | 10.2 |  |  |  |  | FALSE | FALSE | FALSE |  | 68 | 46 | 55 | TRUE | Integrated | 150.0 | 1.When the unit power is on/in heating mode,and if the outdoor temperature drops below 3oC for 30 seconds,after running for 25mins, the base pan heater will be actived for 5 minutes. 2. In defrost mode and the outdoor temperature lower 1oC for 10 seconds the base pan heater will be actived and will be 5 mins delay inactive after defrost. |  |  |  | R410A | USA, Canada | 7840 | 0.6 | 3.83 | 36000 | 3.13 | 3.37 | 40309 | 4.26 | 2.77 | 9739 | 0.32 | 8.92 | 40736 | 2.71 | 4.41 | 6163 | 0.46 | 3.93 | 36000 | 3.1 | 3.4 | 43741 | 3.88 | 3.3 | 6387 | 1.13 | 1.66 | 24600 | 2.59 | 2.78 | 25750 | 3.46 | 2.18 | 6588 | 1.42 | 1.36 |  |  |  | 20141 | 3.19 | 1.85
10/27/22 | Live | Midea Electric Trading | AC PRO.COM |  | Singlezone Non-Ducted, Floor Placement | 205355569 |  | HRCU-A-CB-O | AOE30U-48HFN1-M | Mini-Splits | AUE-48HRFN1-M(C) |  | 9.3 | 17.8 | 11 |  |  |  |  | FALSE | FALSE | FALSE |  | 70 | 63 | 72 | TRUE | Integrated | 150.0 | 1.When the unit power is on/in heating mode,and if the outdoor temperature drops below 3oC for 30 seconds,after running for 25mins, the base pan heater will be actived for 5 minutes. 2. In defrost mode and the outdoor temperature lower 1oC for 10 seconds the base pan heater will be actived and will be 5 mins delay inactive after defrost. |  |  |  | R410A | USA, Canada | 12423 | 0.79 | 4.61 | 48000 | 5.16 | 2.73 | 48100 | 5.22 | 2.7 | 16610 | 0.71 | 6.86 | 52433 | 4.58 | 3.36 | 11294 | 0.69 | 4.8 | 50000 | 4.58 | 3.2 | 57072 | 5.49 | 3.05 | 8530 | 1.04 | 2.4 | 35000 | 4.35 | 2.36 | 40834 | 5.13 | 2.33 | 7342 | 1.01 | 2.13 |  |  |  | 36290 | 5.56 | 1.91
10/27/22 | Live | Midea Electric Trading | AC PRO.COM |  | Singlezone Non-Ducted, Ceiling Placement | 205355560 |  | HRCU-A-CB-O | AOB30-12HFN1-MT0W | Mini-Splits | ACCA3U-12HRFN1-M |  | 14 | 21.5 | 10.5 |  |  |  |  | FALSE | FALSE | FALSE |  | 62 | 55 | 61 | TRUE | Integrated | 150.0 | 1.When the unit power is on/in heating mode,and if the outdoor temperature drops below 3oC for 30 seconds,after running for 25mins, the base pan heater will be actived for 5 minutes. 2. In defrost mode and the outdoor temperature lower 1oC for 10 seconds the base pan heater will be actived and will be 5 mins delay inactive after defrost. |  |  |  | R410A | USA, Canada | 3190 | 0.2 | 4.67 | 12000 | 0.86 | 4.09 | 12100 | 1.08 | 3.28 | 4156 | 0.14 | 8.7 | 13396 | 0.81 | 4.85 | 4625 | 0.27 | 5.02 | 12000 | 0.9 | 3.91 | 13289 | 1.06 | 3.67 | 2300 | 0.27 | 2.5 | 7500 | 0.82 | 2.68 | 9444 | 1.11 | 2.49 | 1500 | 0.2 | 2.2 |  |  |  | 7332 | 1.02 | 2.11
10/27/22 | Live | Midea Electric Trading | AC PRO.COM |  | Singlezone Non-Ducted, Floor Placement | 205355565 |  | HRCU-A-CB-O | AOB30-12HFN1-MT0W | Mini-Splits | AFAU-12HRFN1-M(C) |  | 13 | 20.5 | 10 |  |  |  |  | TRUE | FALSE | FALSE |  | 60 | 62 | 71 | TRUE | Integrated | 150.0 | 1.When the unit power is on/in heating mode,and if the outdoor temperature drops below 3oC for 30 seconds,after running for 25mins, the base pan heater will be actived for 5 minutes. 2. In defrost mode and the outdoor temperature lower 1oC for 10 seconds the base pan heater will be actived and will be 5 mins delay inactive after defrost. |  |  |  | R410A | USA, Canada | 3002 | 0.18 | 4.89 | 12000 | 0.92 | 3.82 | 12100 | 1.06 | 3.35 | 3927 | 0.15 | 7.67 | 13059 | 0.78 | 4.91 | 5040 | 0.3 | 4.92 | 12000 | 0.89 | 3.95 | 13764 | 1.13 | 3.57 | 2400 | 0.3 | 2.34 | 7200 | 0.79 | 2.67 | 11225 | 1.44 | 2.28 | 1700 | 0.28 | 1.78 |  |  |  | 8611 | 1.38 | 1.83
10/27/22 | Live | Midea Electric Trading | AC PRO.COM |  | Singlezone Non-Ducted, Floor Placement | 205355567 |  | HRCU-A-CB-O | AOD31-24HFN1-MT0W | Mini-Splits | AUEU-24HRFN1-M(C) |  | 12.5 | 20 | 11 |  |  |  |  | TRUE | FALSE | FALSE |  | 62 | 57 | 74 | TRUE | Integrated | 150.0 | 1.When the unit power is on/in heating mode,and if the outdoor temperature drops below 3oC for 30 seconds,after running for 25mins, the base pan heater will be actived for 5 minutes. 2. In defrost mode and the outdoor temperature lower 1oC for 10 seconds the base pan heater will be actived and will be 5 mins delay inactive after defrost. |  |  |  | R410A | USA, Canada | 11982 | 0.78 | 4.5 | 24000 | 1.92 | 3.66 | 26347 | 2.36 | 3.27 | 7932 | 0.3 | 7.75 | 24886 | 1.63 | 4.47 | 11074 | 0.66 | 4.92 | 24000 | 1.73 | 4.07 | 30960 | 2.95 | 3.08 | 5500 | 0.55 | 2.93 | 15000 | 1.54 | 2.85 | 17858 | 2.59 | 2.02 | 4600 | 0.59 | 2.28 |  |  |  | 17817 | 2.75 | 1.9
10/27/22 | Live | Midea Electric Trading | AC PRO.COM |  | Singlezone Non-Ducted, Floor Placement | 205355566 |  | HRCU-A-CB-O | AOCA31-18HFN1-MT0W | Mini-Splits | AUEU-18HRFN1-M(C) |  | 12.5 | 20 | 10.5 |  |  |  |  | TRUE | FALSE | FALSE |  | 66 | 56 | 58 | TRUE | Integrated | 150.0 | 1.When the unit power is on/in heating mode,and if the outdoor temperature drops below 3oC for 30 seconds,after running for 25mins, the base pan heater will be actived for 5 minutes. 2. In defrost mode and the outdoor temperature lower 1oC for 10 seconds the base pan heater will be actived and will be 5 mins delay inactive after defrost. |  |  |  | R410A | USA, Canada | 7349 | 0.46 | 4.68 | 18000 | 1.44 | 3.66 | 18100 | 1.55 | 3.42 | 5690 | 0.22 | 7.58 | 17900 | 1.23 | 4.27 | 7441 | 0.47 | 4.64 | 18000 | 1.55 | 3.4 | 18510 | 1.72 | 3.15 | 3780 | 0.44 | 2.52 | 12000 | 1.45 | 2.43 | 12709 | 1.66 | 2.24 | 3340 | 0.41 | 2.39 |  |  |  | 10508 | 1.59 | 1.94
10/27/22 | Live | Midea Electric Trading | AC PRO.COM |  | Singlezone Non-Ducted, Ceiling Placement | 205355563 |  | HRCU-A-CB-O | AOD30U-36HFN1-M | Mini-Splits | ACDU-36HRFN1-M |  | 9 | 17.5 | 10.5 |  |  |  |  | FALSE | FALSE | FALSE |  | 66 | 61 | 73 | TRUE | Integrated | 150.0 | 1.When the unit power is on/in heating mode,and if the outdoor temperature drops below 3oC for 30 seconds,after running for 25mins, the base pan heater will be actived for 5 minutes. 2. In defrost mode and the outdoor temperature lower 1oC for 10 seconds the base pan heater will be actived and will be 5 mins delay inactive after defrost. |  |  |  | R410A | USA, Canada | 11679 | 0.84 | 4.07 | 36000 | 4 | 2.64 | 36177 | 4.1 | 2.59 | 9149 | 0.38 | 7.06 | 38117 | 3.23 | 3.46 | 12735 | 0.71 | 5.26 | 38000 | 3.71 | 3 | 45683 | 4.47 | 3 | 7189 | 0.87 | 2.42 | 25200 | 2.8 | 2.64 | 31769 | 4.32 | 2.16 | 6428 | 0.89 | 2.12 |  |  |  | 28101 | 4.18 | 1.97
10/27/22 | Live | Midea Electric Trading | AC PRO.COM |  | Singlezone Non-Ducted, Ceiling Placement | 205355564 |  | HRCU-A-CB-O | AOE30U-48HFN1-M | Mini-Splits | ACDU-48HRFN1-M |  | 9.5 | 16.8 | 11 |  |  |  |  | FALSE | FALSE | FALSE |  | 70 | 69 | 71 | TRUE | Integrated | 150.0 | 1.When the unit power is on/in heating mode,and if the outdoor temperature drops below 3oC for 30 seconds,after running for 25mins, the base pan heater will be actived for 5 minutes. 2. In defrost mode and the outdoor temperature lower 1oC for 10 seconds the base pan heater will be actived and will be 5 mins delay inactive after defrost. |  |  |  | R410A | USA, Canada | 12798 | 0.81 | 4.63 | 48000 | 5.05 | 2.79 | 48100 | 5.25 | 2.69 | 15515 | 0.72 | 6.32 | 51473 | 4.48 | 3.37 | 12044 | 0.71 | 4.97 | 50000 | 4.73 | 3.1 | 51957 | 4.92 | 3.09 | 8871 | 0.98 | 2.65 | 35000 | 4.35 | 2.36 | 40862 | 5.17 | 2.32 | 7847 | 1.01 | 2.28 |  |  |  | 35887 | 5.38 | 1.95
10/27/22 | Live | Midea Electric Trading | AC PRO.COM |  | Singlezone Non-Ducted, Ceiling Placement | 205355562 |  | HRCU-A-CB-O | AOD31-24HFN1-MT0W | Mini-Splits | ACDU-24HRFN1-M |  | 12.5 | 20 | 10.5 |  |  |  |  | FALSE | FALSE | FALSE |  | 64 | 54 | 69 | TRUE | Integrated | 150.0 | 1.When the unit power is on/in heating mode,and if the outdoor temperature drops below 3oC for 30 seconds,after running for 25mins, the base pan heater will be actived for 5 minutes. 2. In defrost mode and the outdoor temperature lower 1oC for 10 seconds the base pan heater will be actived and will be 5 mins delay inactive after defrost. |  |  |  | R410A | USA, Canada | 11822 | 0.79 | 4.39 | 24000 | 1.92 | 3.66 | 24958 | 2.31 | 3.17 | 8317 | 0.32 | 7.62 | 24528 | 1.58 | 4.55 | 10936 | 0.67 | 4.78 | 24400 | 2.04 | 3.51 | 30998 | 2.86 | 3.18 | 5360 | 0.6 | 2.62 | 15800 | 1.81 | 2.56 | 17841 | 2.5 | 2.09 | 4900 | 0.65 | 2.21 |  |  |  | 16933 | 2.55 | 1.95
10/27/22 | Live | Midea Electric Trading | AC PRO.COM |  | Singlezone Ducted, Compact Ducted | 205355557 |  | HRCU-A-CB | AOD30U-36HFN1-M | Mini-Splits | ATI-36HWFN1-M |  | 9 | 16.5 | 11.5 |  |  |  |  | FALSE | FALSE | FALSE |  | 69 | 62 | 75 | TRUE | Integrated | 150.0 | 1.When the unit power is on/in heating mode,and if the outdoor temperature drops below 3oC for 30 seconds,after running for 25mins, the base pan heater will be actived for 5 minutes. 2. In defrost mode and the outdoor temperature lower 1oC for 10 seconds the base pan heater will be actived and will be 5 mins delay inactive after defrost. |  |  |  | R410A | USA, Canada | 8700 | 0.95 | 2.68 | 36000 | 4 | 2.64 | 37700 | 4.09 | 2.7 | 9200 | 0.83 | 3.25 | 39000 | 3.62 | 3.16 | 11600 | 0.96 | 3.54 | 40000 | 3.49 | 3.36 | 48000 | 4.21 | 3.34 | 7800 | 0.8 | 2.86 | 27600 | 2.95 | 2.74 | 33100 | 4.21 | 2.3 | 5200 | 0.7 | 2.18 |  |  |  | 30100 | 4.25 | 2.08
10/27/22 | Live | Midea Electric Trading | AC PRO.COM |  | Singlezone Ducted, Compact Ducted | 205355558 |  | HRCU-A-CB | AOE30U-48HFN1-M | Mini-Splits | ATI-48HWFN1-M |  | 9.2 | 17.4 | 10.3 |  |  |  |  | FALSE | FALSE | FALSE |  | 67 | 63 | 77 | TRUE | Integrated | 150.0 | 1.When the unit power is on/in heating mode,and if the outdoor temperature drops below 3oC for 30 seconds,after running for 25mins, the base pan heater will be actived for 5 minutes. 2. In defrost mode and the outdoor temperature lower 1oC for 10 seconds the base pan heater will be actived and will be 5 mins delay inactive after defrost. |  |  |  | R410A | USA, Canada | 11400 | 0.9 | 3.71 | 48000 | 5.22 | 2.69 | 48500 | 5.51 | 2.58 | 12500 | 0.78 | 4.7 | 52500 | 4.62 | 3.33 | 14000 | 1.12 | 3.66 | 49500 | 4.12 | 3.52 | 61000 | 5.4 | 3.31 | 11800 | 1.04 | 3.33 | 33400 | 3.63 | 2.7 | 43500 | 5.24 | 2.43 | 7900 | 0.98 | 2.36 |  |  |  | 38600 | 5.39 | 2.1
10/27/22 | Live | Midea Electric Trading | AC PRO.COM |  | Singlezone Ducted, Compact Ducted | 205355556 |  | HRCU-A-CB | AOD31-24HFN1-MT0W | Mini-Splits | ATIU-24HWFN1-M |  | 12.5 | 21.5 | 11 |  |  |  |  | TRUE | TRUE | TRUE |  | 65 | 58 | 75 | TRUE | Integrated | 150.0 | 1.When the unit power is on/in heating mode,and if the outdoor temperature drops below 3oC for 30 seconds,after running for 25mins, the base pan heater will be actived for 5 minutes. 2. In defrost mode and the outdoor temperature lower 1oC for 10 seconds the base pan heater will be actived and will be 5 mins delay inactive after defrost. |  |  |  | R410A | USA, Canada | 5900 | 0.46 | 3.76 | 24000 | 1.92 | 3.66 | 26800 | 2.4 | 3.27 | 6300 | 0.35 | 5.28 | 26400 | 1.62 | 4.78 | 7600 | 0.59 | 3.78 | 24400 | 2.03 | 3.52 | 31400 | 2.63 | 3.5 | 5200 | 0.55 | 2.77 | 16000 | 1.74 | 2.69 | 18900 | 2.5 | 2.22 | 3600 | 0.51 | 2.07 |  |  |  | 18500 | 2.66 | 2.04
10/27/22 | Live | Midea Electric Trading | AC PRO.COM |  | Singlezone Non-Ducted, Ceiling Placement | 205355561 |  | HRCU-A-CB-O | AOCA31-18HFN1-MT0W | Mini-Splits | ACCA3U-18HRFN1-M |  | 12.5 | 20 | 10.3 |  |  |  |  | TRUE | FALSE | FALSE |  | 66 | 48 | 50 | TRUE | Integrated | 150.0 | 1.When the unit power is on/in heating mode,and if the outdoor temperature drops below 3oC for 30 seconds,after running for 25mins, the base pan heater will be actived for 5 minutes. 2. In defrost mode and the outdoor temperature lower 1oC for 10 seconds the base pan heater will be actived and will be 5 mins delay inactive after defrost. |  |  |  | R410A | USA, Canada | 6851 | 0.47 | 4.27 | 18000 | 1.44 | 3.66 | 18100 | 1.62 | 3.27 | 5784 | 0.22 | 7.71 | 19797 | 1.24 | 4.68 | 7458 | 0.46 | 4.75 | 18000 | 1.5 | 3.52 | 18465 | 1.68 | 3.22 | 3589 | 0.41 | 2.57 | 12000 | 1.39 | 2.53 | 12000 | 1.58 | 2.23 | 2804 | 0.39 | 2.11 |  |  |  | 9000 | 1.4 | 1.88
10/27/22 | Live | Midea Electric Trading | AC PRO.COM |  | Singlezone Non-Ducted, Ceiling Placement | 205355559 |  | HRCU-A-CB-O | AOBA30-09HFN1-MT0W | Mini-Splits | ACCA3U-09HRFN1-M |  | 13 | 20 | 10.5 |  |  |  |  | FALSE | FALSE | FALSE |  | 58 | 59 | 71 | TRUE | Integrated | 150.0 | 1.When the unit power is on/in heating mode,and if the outdoor temperature drops below 3oC for 30 seconds,after running for 25mins, the base pan heater will be actived for 5 minutes. 2. In defrost mode and the outdoor temperature lower 1oC for 10 seconds the base pan heater will be actived and will be 5 mins delay inactive after defrost. |  |  |  | R410A | USA, Canada | 2907 | 0.25 | 3.41 | 9000 | 0.69 | 3.82 | 10955 | 1.08 | 2.97 | 3729 | 0.15 | 7.29 | 9557 | 0.58 | 4.83 | 10714 | 0.93 | 3.38 | 10000 | 0.85 | 3.45 | 12075 | 1.3 | 2.72 | 2119 | 0.23 | 2.7 | 5800 | 0.64 | 2.66 | 8639 | 1.22 | 2.08 | 955 | 0.28 | 1 |  |  |  | 7137 | 1.12 | 1.87
10/27/22 | Live | Midea Electric Trading | AC PRO.COM |  | Singlezone Non-Ducted, Wall Placement | 205921397 |  | HRCU-A-CB-O | AOCA31-18HFN1-MT0W | Mini-Splits | AS11M-18HRFN1-MTOW |  | 13 | 21 | 10.4 |  |  |  |  | TRUE | FALSE | FALSE |  | 63 | 57 | 62 | TRUE | Integrated | 150.0 | 1.When the unit power is on/in heating mode,and if the outdoor temperature drops below 3oC for 30 seconds,after running for 25mins, the base pan heater will be actived for 5 minutes. 2. In defrost mode and the outdoor temperature lower 1oC for 10 seconds the base pan heater will be actived and will be 5 mins delay inactive after defrost. |  |  |  | R410A | USA, Canada | 6991 | 0.47 | 4.36 | 18000 | 1.39 | 3.8 | 18002 | 1.51 | 3.49 | 7820 | 0.34 | 6.74 | 15873 | 0.95 | 4.9 | 6152 | 0.51 | 3.54 | 18000 | 1.59 | 3.32 | 19592 | 1.71 | 3.36 | 3095 | 0.52 | 1.74 | 11400 | 1.23 | 2.72 | 14016 | 1.65 | 2.49 | 2094 | 0.48 | 1.28 |  |  |  | 11178 | 1.62 | 2.02
10/27/22 | Live | Midea Electric Trading | AC PRO.COM |  | Singlezone Ducted, Compact Ducted | 205355553 |  | HRCU-A-CB | AOBA30-09HFN1-MT0W | Mini-Splits | ATIU-09HWFN1-M |  | 13.5 | 20.5 | 11.5 |  |  |  |  | TRUE | TRUE | TRUE |  | 68 | 65 | 77 | TRUE | Integrated | 150.0 | 1.When the unit power is on/in heating mode,and if the outdoor temperature drops below 3oC for 30 seconds,after running for 25mins, the base pan heater will be actived for 5 minutes. 2. In defrost mode and the outdoor temperature lower 1oC for 10 seconds the base pan heater will be actived and will be 5 mins delay inactive after defrost. |  |  |  | R410A | USA, Canada | 2600 | 0.18 | 4.23 | 9000 | 0.67 | 3.94 | 10300 | 1.1 | 2.74 | 2900 | 0.16 | 5.31 | 11000 | 0.72 | 4.48 | 2500 | 0.21 | 3.49 | 10000 | 0.87 | 3.37 | 11800 | 1.23 | 2.81 | 1800 | 0.18 | 2.93 | 6800 | 0.68 | 2.93 | 8900 | 1.25 | 2.09 | 1200 | 0.17 | 2.07 |  |  |  | 7700 | 1.24 | 1.82
10/27/22 | Live | Midea Electric Trading | AC PRO.COM |  | Singlezone Non-Ducted, Wall Placement | 205921398 |  | HRCU-A-CB-O | AOD31-24HFN1-MT0W | Mini-Splits | AS11M-23HRFN1-MTOW |  | 13.7 | 20.7 | 11.5 |  |  |  |  | TRUE | FALSE | FALSE |  | 61 | 52 | 62 | TRUE | Integrated | 150.0 | 1.When the unit power is on/in heating mode,and if the outdoor temperature drops below 3oC for 30 seconds,after running for 25mins, the base pan heater will be actived for 5 minutes. 2. In defrost mode and the outdoor temperature lower 1oC for 10 seconds the base pan heater will be actived and will be 5 mins delay inactive after defrost. |  |  |  | R410A | USA, Canada | 12208 | 0.78 | 4.59 | 24000 | 1.75 | 4.02 | 27513 | 2.32 | 3.48 | 13938 | 0.63 | 6.48 | 21472 | 1.15 | 5.47 | 11543 | 0.81 | 4.18 | 25000 | 1.96 | 3.74 | 29742 | 2.66 | 3.28 | 5766 | 0.87 | 1.94 | 15300 | 1.66 | 2.7 | 19036 | 2.53 | 2.21 | 4391 | 0.83 | 1.55 |  |  |  | 15603 | 2.61 | 1.75
10/27/22 | Live | Midea Electric Trading | AC PRO.COM |  | Singlezone Non-Ducted, Wall Placement | 205355574 |  | HRCU-A-CB-O | AOB30-18HFN1-MS0W | Mini-Splits | ASABD-18HRFN1-MS0W |  | 11 | 19 | 10 |  |  |  |  | FALSE | FALSE | FALSE |  | 61 | 55 | 56 | TRUE | Integrated | 150.0 | 1.When the unit power is on/in heating mode,and if the outdoor temperature drops below 3oC for 30 seconds,after running for 25mins, the base pan heater will be actived for 5 minutes. 2. In defrost mode and the outdoor temperature lower 1oC for 10 seconds the base pan heater will be actived and will be 5 mins delay inactive after defrost. |  |  |  | R410A | USA, Canada | 2382 | 0.26 | 2.68 | 18000 | 1.64 | 3.22 | 18711 | 1.75 | 3.13 | 3293 | 0.18 | 5.36 | 15634 | 0.96 | 4.77 | 7039 | 0.64 | 3.22 | 18000 | 1.7 | 3.1 | 18278 | 1.92 | 2.79 | 3832 | 0.54 | 2.08 | 11000 | 1.25 | 2.58 | 11041 | 1.47 | 2.2 | 2685 | 0.5 | 1.57 |  |  |  | 10198 | 1.52 | 1.97
10/27/22 | Live | Midea Electric Trading | AC PRO.COM |  | Singlezone Non-Ducted, Wall Placement | 205355570 |  | HRCU-A-CB-O | AOBA30-09HFN1-BS0W | Mini-Splits | ASABA-09HRFN1-BS0W |  | 11.5 | 19 | 10 |  |  |  |  | FALSE | FALSE | FALSE |  | 60 | 53 | 63 | TRUE | Integrated | 150.0 | 1.When the unit power is on/in heating mode,and if the outdoor temperature drops below 3oC for 30 seconds,after running for 25mins, the base pan heater will be actived for 5 minutes. 2. In defrost mode and the outdoor temperature lower 1oC for 10 seconds the base pan heater will be actived and will be 5 mins delay inactive after defrost. |  |  |  | R410A | USA, Canada | 1276 | 0.18 | 2.08 | 9000 | 0.78 | 3.38 | 11307 | 1.23 | 2.69 | 1802 | 0.12 | 4.4 | 11942 | 1.07 | 3.27 | 4600 | 0.27 | 4.99 | 10000 | 0.89 | 3.29 | 11900 | 1.35 | 2.58 | 1464 | 0.28 | 1.53 | 6000 | 0.69 | 2.55 | 7599 | 1.03 | 2.16 | 2446 | 0.47 | 1.53 |  |  |  | 6357 | 0.96 | 1.94
10/27/22 | Live | Midea Electric Trading | AC PRO.COM |  | Singlezone Ducted, Compact Ducted | 205355555 |  | HRCU-A-CB | AOCA31-18HFN1-MT0W | Mini-Splits | ATIU-18HWFN1-M |  | 12.5 | 19 | 10.5 |  |  |  |  | TRUE | FALSE | FALSE |  | 66 | 54 | 57 | TRUE | Integrated | 150.0 | 1.When the unit power is on/in heating mode,and if the outdoor temperature drops below 3oC for 30 seconds,after running for 25mins, the base pan heater will be actived for 5 minutes. 2. In defrost mode and the outdoor temperature lower 1oC for 10 seconds the base pan heater will be actived and will be 5 mins delay inactive after defrost. |  |  |  | R410A | USA, Canada | 4800 | 0.32 | 4.4 | 18000 | 1.44 | 3.66 | 18100 | 1.6 | 3.32 | 5200 | 0.27 | 5.64 | 18400 | 1.26 | 4.28 | 4400 | 0.38 | 3.39 | 18000 | 1.68 | 3.14 | 18900 | 1.82 | 3.04 | 3200 | 0.34 | 2.76 | 12000 | 1.35 | 2.61 | 12500 | 1.53 | 2.39 | 2100 | 0.28 | 2.2 |  |  |  | 10300 | 1.55 | 1.95
10/27/22 | Live | Midea Electric Trading | AC PRO.COM |  | Singlezone Non-Ducted, Wall Placement | 205921396 |  | HRCU-A-CB-O | AOB30-12HFN1-MT0W | Mini-Splits | AS11M-12HRFN1-MU5W |  | 13.7 | 22.7 | 11 |  |  |  |  | TRUE | TRUE | FALSE |  | 64 | 62 | 70 | TRUE | Integrated | 150.0 | 1.When the unit power is on/in heating mode,and if the outdoor temperature drops below 3oC for 30 seconds,after running for 25mins, the base pan heater will be actived for 5 minutes. 2. In defrost mode and the outdoor temperature lower 1oC for 10 seconds the base pan heater will be actived and will be 5 mins delay inactive after defrost. |  |  |  | R410A | USA, Canada | 3043 | 0.19 | 4.69 | 12000 | 0.88 | 4 | 12777 | 1.01 | 3.71 | 3357 | 0.13 | 7.57 | 8632 | 0.4 | 6.32 | 2313 | 0.18 | 3.77 | 12000 | 1 | 3.52 | 13660 | 1.1 | 3.64 | 2855 | 0.41 | 2.04 | 7700 | 0.82 | 2.75 | 11116 | 1.33 | 2.45 | 2071 | 0.38 | 1.6 |  |  |  | 8489 | 1.33 | 1.87
10/27/22 | Live | Midea Electric Trading | AC PRO.COM |  | Singlezone Non-Ducted, Wall Placement | 205921395 |  | HRCU-A-CB-O | AOBA30-09HFN1-MT0W | Mini-Splits | AS11M-09HRFN1-MXOW(A) |  | 14.9 | 23.5 | 10.8 |  |  |  |  | TRUE | TRUE | FALSE |  | 59 | 59 | 81 | TRUE | Integrated | 150.0 | 1.When the unit power is on/in heating mode,and if the outdoor temperature drops below 3oC for 30 seconds,after running for 25mins, the base pan heater will be actived for 5 minutes. 2. In defrost mode and the outdoor temperature lower 1oC for 10 seconds the base pan heater will be actived and will be 5 mins delay inactive after defrost. |  |  |  | R410A | USA, Canada | 2500 | 0.15 | 4.88 | 9000 | 0.6 | 4.4 | 10389 | 0.89 | 3.42 | 1372 | 0.09 | 4.47 | 7755 | 0.5 | 4.55 | 3410 | 0.26 | 3.84 | 9800 | 0.76 | 3.78 | 13357 | 1.1 | 3.56 | 1632 | 0.25 | 1.91 | 5800 | 0.62 | 2.74 | 10085 | 1.3 | 2.27 | 2050 | 0.42 | 1.43 |  |  |  | 7989 | 1.17 | 2
10/31/22 | Live | Midea Electric Trading | AC PRO.COM |  | Multizone All Ducted | 210343321 |  | HMSV-A-CB | A5OA-55HFN1-M | Ducted Indoor Units |  |  | 10.5 | 19 | 10.8 |  |  |  |  | FALSE | FALSE | FALSE |  | 63 | 56 | 62 | TRUE | Integrated | 150.0 | 1.When the unit power is on/in heating mode,and if the outdoor temperature drops below 3oC for 30 seconds,after running for 25mins, the base pan heater will be actived for 5 minutes. 2. In defrost mode and the outdoor temperature lower 1oC for 10 seconds the base pan heater will be actived and will be 5 mins delay inactive after defrost. |  |  |  | R410A | USA, Canada | 14700 | 1.51 | 2.85 | 55000 | 5.24 | 3.08 | 57000 | 6.01 | 2.78 | 11500 | 0.88 | 3.83 | 57000 | 5.09 | 3.28 | 21600 | 2.48 | 2.55 | 55000 | 5.01 | 3.22 | 61500 | 5.54 | 3.25 | 12300 | 2.88 | 1.25 | 35000 | 3.95 | 2.6 | 38000 | 5.01 | 2.22 | 10800 | 2.85 | 1.11 |  |  |  | 34500 | 5.53 | 1.83 | -13 | 10000 | 2.64 | 1.11 | 30000 | 5.34 | 1.65
01/05/23 | Live | Midea Electric Trading | AC PRO.COM |  | Singlezone Ducted, Compact Ducted | 207827154 |  | HRCU-A-CB | AOX330-09HFN1-MY5W | Mini-Splits | ATIU-09HWFN1-M |  | 13.5 | 21 | 11.5 | 12.5 | 19.2 | 10.2 | 8 | TRUE | TRUE | TRUE |  | 77 | 60 | 80 | TRUE | Integrated | 150.0 | 1.When the unit power is on/in heating mode,and if the outdoor temperature drops below 3oC for 30 seconds,after running for 25mins, the base pan heater will be actived for 5 minutes. 2. In defrost mode and the outdoor temperature lower 1oC for 10 seconds the base pan heater will be actived and will be 5 mins delay inactive after defrost. |  |  |  | R410A | USA, Canada | 2300 | 0.18 | 3.74 | 9000 | 0.72 | 3.66 | 11600 | 1 | 3.4 | 2900 | 0.17 | 5 | 12300 | 0.8 | 4.51 | 2300 | 0.19 | 3.55 | 10000 | 0.81 | 3.62 | 13300 | 1.16 | 3.36 | 1700 | 0.17 | 2.93 | 7700 | 0.87 | 2.59 | 10200 | 1.24 | 2.41 | 1200 | 0.16 | 2.2 | 8000 | 1.12 | 2.09 | 8000 | 1.12 | 2.09 | -13 | 600 | 0.15 | 1.17 | 3900 | 1 | 1.14
01/05/23 | Live | Midea Electric Trading | AC PRO.COM |  | Singlezone Non-Ducted, Ceiling Placement | 207827151 |  | HRCU-A-CB-O | AOX330-09HFN1-MY5W | Mini-Splits | ACCA3U-09HRFN1-M |  | 13 | 20.5 | 10.8 | 13 | 20.5 | 10.3 | 7.8 | TRUE | TRUE | TRUE |  | 91 | 79 | 105 | TRUE | Integrated | 150.0 | 1.When the unit power is on/in heating mode,and if the outdoor temperature drops below 3oC for 30 seconds,after running for 25mins, the base pan heater will be actived for 5 minutes. 2. In defrost mode and the outdoor temperature lower 1oC for 10 seconds the base pan heater will be actived and will be 5 mins delay inactive after defrost. |  |  |  | R410A | USA, Canada | 2700 | 0.14 | 5.65 | 9000 | 0.69 | 3.82 | 11000 | 1.15 | 2.8 | 2900 | 0.12 | 7.08 | 12000 | 0.76 | 4.63 | 2900 | 0.21 | 4.05 | 9800 | 0.93 | 3.09 | 13000 | 1.37 | 2.78 | 2000 | 0.2 | 2.93 | 9000 | 1.38 | 1.91 | 11000 | 1.91 | 1.69 | 1600 | 0.19 | 2.47 | 10000 | 1.63 | 1.8 | 10300 | 1.67 | 1.81 | -4 | 1950 | 0.33 | 1.73 | 7100 | 1.49 | 1.4
01/05/23 | Live | Midea Electric Trading | AC PRO.COM |  | Singlezone Non-Ducted, Ceiling Placement | 207827152 |  | HRCU-A-CB-O | AOX330-12HFN1-MW5W | Mini-Splits | ACCA3U-12HRFN1-M |  | 12.7 | 21.5 | 10.6 | 12.7 | 22.3 | 10.2 | 8 | TRUE | TRUE | TRUE |  | 82 | 75 | 95 | TRUE | Integrated | 150.0 | 1.When the unit power is on/in heating mode,and if the outdoor temperature drops below 3oC for 30 seconds,after running for 25mins, the base pan heater will be actived for 5 minutes. 2. In defrost mode and the outdoor temperature lower 1oC for 10 seconds the base pan heater will be actived and will be 5 mins delay inactive after defrost. |  |  |  | R410A | USA, Canada | 3400 | 0.18 | 5.54 | 12000 | 0.94 | 3.74 | 13700 | 1.35 | 2.97 | 3700 | 0.16 | 6.78 | 12900 | 0.71 | 5.32 | 3600 | 0.25 | 4.22 | 12000 | 1.08 | 3.26 | 15300 | 1.35 | 3.32 | 2300 | 0.21 | 3.21 | 9900 | 1.14 | 2.55 | 14000 | 1.79 | 2.29 | 1700 | 0.2 | 2.49 | 11300 | 1.75 | 1.89 | 11500 | 1.77 | 1.9 | -22 | 700 | 0.16 | 1.28 | 5800 | 1.45 | 1.17
01/05/23 | Live | Midea Electric Trading | AC PRO.COM |  | Singlezone Ducted, Compact Ducted | 207827155 |  | HRCU-A-CB | AOX330-12HFN1-MW5W | Mini-Splits | ATIU-12HWFN1-M |  | 13 | 21.5 | 11.5 | 11.7 | 19.5 | 10 | 8.2 | TRUE | TRUE | TRUE |  | 84 | 74 | 96 | TRUE | Integrated | 150.0 | 1.When the unit power is on/in heating mode,and if the outdoor temperature drops below 3oC for 30 seconds,after running for 25mins, the base pan heater will be actived for 5 minutes. 2. In defrost mode and the outdoor temperature lower 1oC for 10 seconds the base pan heater will be actived and will be 5 mins delay inactive after defrost. |  |  |  | R410A | USA, Canada | 3000 | 0.25 | 3.52 | 12000 | 1.03 | 3.41 | 14400 | 1.35 | 3.13 | 3300 | 0.22 | 4.4 | 15000 | 1.05 | 4.19 | 3200 | 0.25 | 3.75 | 12500 | 1.03 | 3.56 | 16300 | 1.5 | 3.18 | 2400 | 0.23 | 3.06 | 10600 | 1.24 | 2.51 | 12600 | 1.89 | 1.95 | 1600 | 0.22 | 2.13 | 12100 | 1.81 | 1.96 | 12100 | 1.81 | 1.96 | -22 | 800 | 0.2 | 1.17 | 5500 | 1.5 | 1.07
01/05/23 | Live | Midea Electric Trading | AC PRO.COM |  | Singlezone Non-Ducted, Wall Placement | 207827158 |  | HRCU-A-CB-O | AOX330-12HFN1-MW5W | Mini-Splits | AFAU-12HRFN1-M(C) |  | 13 | 23 | 11.5 | 13 | 23.6 | 10 | 8.1 | TRUE | TRUE | TRUE |  | 80 | 82 | 103 | TRUE | Integrated | 150.0 | 1.When the unit power is on/in heating mode,and if the outdoor temperature drops below 3oC for 30 seconds,after running for 25mins, the base pan heater will be actived for 5 minutes. 2. In defrost mode and the outdoor temperature lower 1oC for 10 seconds the base pan heater will be actived and will be 5 mins delay inactive after defrost. |  |  |  | R410A | USA, Canada | 3200 | 0.16 | 5.86 | 12000 | 0.92 | 3.82 | 13000 | 1.31 | 2.91 | 3400 | 0.14 | 7.12 | 14000 | 0.71 | 5.78 | 3600 | 0.25 | 4.22 | 12000 | 1.09 | 3.23 | 15000 | 1.4 | 3.14 | 2300 | 0.2 | 3.37 | 9600 | 1.1 | 2.56 | 12900 | 1.72 | 2.2 | 1700 | 0.19 | 2.62 | 12000 | 1.86 | 1.89 | 12400 | 1.97 | 1.84 | -4 | 2360 | 0.36 | 1.92 | 8600 | 1.64 | 1.54
01/05/23 | Live | Midea Electric Trading | AC PRO.COM |  | Singlezone Ducted, Compact Ducted | 207827156 |  | HRCU-A-CB | AOX430-17HFN1-MT0W | Mini-Splits | ATIU-18HWFN1-M |  | 12.5 | 19.6 | 11 | 11.7 | 18 | 9.5 | 7.5 | TRUE | TRUE | TRUE |  | 78 | 80 | 93 | TRUE | Integrated | 150.0 | 1.When the unit power is on/in heating mode,and if the outdoor temperature drops below 3oC for 30 seconds,after running for 25mins, the base pan heater will be actived for 5 minutes. 2. In defrost mode and the outdoor temperature lower 1oC for 10 seconds the base pan heater will be actived and will be 5 mins delay inactive after defrost. |  |  |  | R410A | USA, Canada | 5600 | 0.45 | 3.65 | 17000 | 1.45 | 3.44 | 18800 | 1.9 | 2.9 | 6400 | 0.42 | 4.47 | 22000 | 1.6 | 4.03 | 7000 | 0.6 | 3.42 | 19000 | 1.9 | 2.93 | 22000 | 2.25 | 2.87 | 5000 | 0.56 | 2.62 | 15000 | 1.94 | 2.27 | 19000 | 2.75 | 2.02 | 3800 | 0.54 | 2.06 | 17700 | 2.8 | 1.85 | 17700 | 2.8 | 1.85 | -22 | 2100 | 0.43 | 1.43 | 9000 | 1.76 | 1.5
01/05/23 | Live | Midea Electric Trading | AC PRO.COM |  | Singlezone Ducted, Compact Ducted | 207827157 |  | HRCU-A-CB | AOD32-24HFN1-MT0W | Mini-Splits | ATIU-24HWFN1-M |  | 12.6 | 21.5 | 11.2 | 12.5 | 19 | 11.2 | 8.8 | TRUE | TRUE | TRUE |  | 80 | 60 | 80 | TRUE | Integrated | 150.0 | 1.When the unit power is on/in heating mode,and if the outdoor temperature drops below 3oC for 30 seconds,after running for 25mins, the base pan heater will be actived for 5 minutes. 2. In defrost mode and the outdoor temperature lower 1oC for 10 seconds the base pan heater will be actived and will be 5 mins delay inactive after defrost. |  |  |  | R410A | USA, Canada | 6100 | 0.48 | 3.72 | 23000 | 1.84 | 3.66 | 28200 | 2.68 | 3.08 | 6800 | 0.42 | 4.74 | 29000 | 2.16 | 3.93 | 7500 | 0.65 | 3.38 | 25000 | 2.03 | 3.61 | 33000 | 2.66 | 3.64 | 5900 | 0.6 | 2.88 | 20000 | 2.25 | 2.61 | 22600 | 2.75 | 2.41 | 5000 | 0.57 | 2.57 | 20000 | 2.55 | 2.3 | 20000 | 2.55 | 2.3 | -4 | 3800 | 0.52 | 2.14 | 13000 | 2.17 | 1.76
01/05/23 | Live | Midea Electric Trading | AC PRO.COM |  | Singlezone Non-Ducted, Wall Placement | 207827145 |  | HRCU-A-CB-O | AOX230-09HFN1-MW5W | Mini-Splits | ASEPB-09HRFN1-MY5W(GA) |  | 15 | 25.5 | 12.2 | 15 | 25.5 | 12.3 | 9.2 | TRUE | TRUE | TRUE |  | 85 | 64 | 85 | TRUE | Integrated | 150.0 | 1.When the unit power is on/in heating mode,and if the outdoor temperature drops below 3oC for 30 seconds,after running for 25mins, the base pan heater will be actived for 5 minutes. 2. In defrost mode and the outdoor temperature lower 1oC for 10 seconds the base pan heater will be actived and will be 5 mins delay inactive after defrost. |  |  |  | R410A | USA, Canada | 3388 | 0.2 | 4.96 | 9000 | 0.6 | 4.4 | 12402 | 0.97 | 3.75 | 3268 | 0.11 | 8.71 | 11242 | 0.6 | 5.49 | 3565 | 0.24 | 4.35 | 10000 | 0.74 | 3.96 | 13241 | 1.04 | 3.73 | 2559 | 0.34 | 2.21 | 8500 | 0.89 | 2.8 | 9611 | 1.23 | 2.29 | 2105 | 0.34 | 1.81 | 7500 | 1.01 | 2.18 | 8581 | 1.15 | 2.19
01/05/23 | Live | Midea Electric Trading | AC PRO.COM |  | Singlezone Non-Ducted, Wall Placement | 207827146 |  | HRCU-A-CB-O | AOX230-12HFN1-MV5W | Mini-Splits | ASEPB-12HRFN1-MW5W(GA) |  | 13.7 | 23.2 | 13.2 | 13.7 | 24.6 | 10.7 | 8.1 | TRUE | FALSE | TRUE |  | 75 | 64 | 74 | TRUE | Integrated | 150.0 | 1.When the unit power is on/in heating mode,and if the outdoor temperature drops below 3oC for 30 seconds,after running for 25mins, the base pan heater will be actived for 5 minutes. 2. In defrost mode and the outdoor temperature lower 1oC for 10 seconds the base pan heater will be actived and will be 5 mins delay inactive after defrost. |  |  |  | R410A | USA, Canada | 3859 | 0.21 | 5.39 | 12000 | 0.88 | 4 | 14102 | 1.12 | 3.69 | 4309 | 0.27 | 4.68 | 14157 | 1.1 | 3.77 | 3962 | 0.29 | 4 | 12000 | 0.95 | 3.7 | 13941 | 1.15 | 3.55 | 2959 | 0.36 | 2.41 | 9000 | 0.98 | 2.69 | 9921 | 1.26 | 2.31 | 2305 | 0.39 | 1.73 |  |  |  | 8981 | 1.2 | 2.19
01/05/23 | Live | Midea Electric Trading | AC PRO.COM |  | Singlezone Non-Ducted, Wall Placement | 207827148 |  | HRCU-A-CB-O | AOD32-24HFN1-MT0W | Mini-Splits | ASEPD-24HRFN1-MU0W |  | 14 | 21 | 12 | 14 | 22 | 10 | 7.2 | TRUE | FALSE | TRUE |  | 64 | 64 | 70 | TRUE | Integrated | 150.0 | 1.When the unit power is on/in heating mode,and if the outdoor temperature drops below 3oC for 30 seconds,after running for 25mins, the base pan heater will be actived for 5 minutes. 2. In defrost mode and the outdoor temperature lower 1oC for 10 seconds the base pan heater will be actived and will be 5 mins delay inactive after defrost. |  |  |  | R410A | USA, Canada | 7800 | 0.66 | 3.46 | 24000 | 1.71 | 4.11 | 26800 | 2.59 | 3.03 | 5700 | 0.31 | 5.39 | 25800 | 1.54 | 4.91 | 7885 | 0.72 | 3.21 | 25000 | 1.95 | 3.76 | 27000 | 3.08 | 2.57 | 5180 | 0.65 | 2.34 | 16200 | 1.98 | 2.4 | 20000 | 2.79 | 2.1 | 3700 | 0.6 | 1.81 |  |  |  | 17500 | 2.52 | 2.04
01/05/23 | Live | Midea Electric Trading | AC PRO.COM |  | Singlezone Non-Ducted, Wall Placement | 207827144 |  | HRCU-A-CB-O | AOD31-36HFN1-MP0W | Mini-Splits | ASABF-36HRFNX-MQ0W |  | 8.5 | 17.5 | 12 | 8.5 | 17.5 | 8.7 | 6.8 | FALSE | FALSE | FALSE |  | 66 | 62 | 62 | TRUE | Integrated | 150.0 | 1.When the unit power is on/in heating mode,and if the outdoor temperature drops below 3oC for 30 seconds,after running for 25mins, the base pan heater will be actived for 5 minutes. 2. In defrost mode and the outdoor temperature lower 1oC for 10 seconds the base pan heater will be actived and will be 5 mins delay inactive after defrost. |  |  |  | R410A | USA, Canada | 5342 | 0.48 | 3.26 | 36000 | 4.24 | 2.49 | 36190 | 4.57 | 2.32 | 5600 | 0.35 | 4.69 | 33610 | 2.89 | 3.41 | 11400 | 0.7 | 4.77 | 36000 | 4.27 | 2.47 | 36300 | 4.38 | 2.43 | 5500 | 0.73 | 2.21 | 24000 | 3.52 | 2 | 24160 | 3.57 | 1.98 | 2100 | 0.51 | 1.21 |  |  |  | 22530 | 3.56 | 1.85
01/05/23 | Live | Midea Electric Trading | AC PRO.COM |  | Singlezone Non-Ducted, Wall Placement | 207827137 |  | HRCU-A-CB-O | AOX230-09HFN1-BS5W | Mini-Splits | ASABA-09HRFN1-BT5W |  | 12.5 | 20.5 | 10 | 12.5 | 21.5 | 9 | 6.9 | TRUE | FALSE | FALSE |  | 68 | 59 | 66 | TRUE | Integrated | 150.0 | 1.When the unit power is on/in heating mode,and if the outdoor temperature drops below 3oC for 30 seconds,after running for 25mins, the base pan heater will be actived for 5 minutes. 2. In defrost mode and the outdoor temperature lower 1oC for 10 seconds the base pan heater will be actived and will be 5 mins delay inactive after defrost. |  |  |  | R410A | USA, Canada | 2700 | 0.22 | 3.6 | 9000 | 0.72 | 3.66 | 11184 | 1.2 | 2.73 | 2076 | 0.13 | 4.68 | 10037 | 0.72 | 4.09 | 4036 | 0.36 | 3.29 | 10000 | 1 | 2.93 | 11186 | 1.2 | 2.73 | 1724 | 0.4 | 1.26 | 6800 | 0.81 | 2.46 | 8044 | 1.11 | 2.12 | 1400 | 0.41 | 1 |  |  |  | 6601 | 1.01 | 1.92
01/05/23 | Live | Midea Electric Trading | AC PRO.COM |  | Singlezone Non-Ducted, Wall Placement | 207827139 |  | HRCU-A-CB-O | AOX230-09HFN1-MT0W | Mini-Splits | ASABA-09HRFN1-MU5W |  | 12.6 | 21.5 | 10 | 12.6 | 21.7 | 9.1 | 6.9 | TRUE | FALSE | FALSE |  | 69 | 62 | 64 | TRUE |  | 150.0 | 1.When the unit power is on/in heating mode,and if the outdoor temperature drops below 3oC for 30 seconds,after running for 25mins, the base pan heater will be actived for 5 minutes. 2. In defrost mode and the outdoor temperature lower 1oC for 10 seconds the base pan heater will be actived and will be 5 mins delay inactive after defrost. |  |  |  | R410A | USA, Canada | 2900 | 0.22 | 3.86 | 9000 | 0.71 | 3.71 | 10200 | 0.94 | 3.18 | 2200 | 0.1 | 6.45 | 10000 | 0.69 | 4.25 | 2200 | 0.19 | 3.39 | 10000 | 0.89 | 3.29 | 10200 | 1.16 | 2.58 | 2400 | 0.38 | 1.85 | 6900 | 0.8 | 2.53 | 7500 | 1.09 | 2.02 | 1700 | 0.44 | 1.13 |  |  |  | 6400 | 0.96 | 1.95
01/05/23 | Live | Midea Electric Trading | AC PRO.COM |  | Singlezone Non-Ducted, Wall Placement | 207827141 |  | HRCU-A-CB-O | AOX330-18HFN1-MS0W | Mini-Splits | ASABD-18HRFN1-MS1W |  | 10.5 | 19 | 10 | 10.5 | 19 | 8.7 | 6.8 | FALSE | FALSE | FALSE |  | 61 | 58 | 64 | TRUE | Integrated | 150.0 | 1.When the unit power is on/in heating mode,and if the outdoor temperature drops below 3oC for 30 seconds,after running for 25mins, the base pan heater will be actived for 5 minutes. 2. In defrost mode and the outdoor temperature lower 1oC for 10 seconds the base pan heater will be actived and will be 5 mins delay inactive after defrost. |  |  |  | R410A | USA, Canada | 3060 | 0.24 | 3.74 | 18000 | 1.71 | 3.08 | 18900 | 1.82 | 3.04 | 4240 | 0.17 | 7.31 | 18800 | 1.27 | 4.34 | 3230 | 0.27 | 3.51 | 18800 | 1.88 | 2.93 | 20570 | 1.88 | 3.21 | 2000 | 0.31 | 1.89 | 11500 | 1.31 | 2.57 | 14370 | 1.69 | 2.49 | 3200 | 0.52 | 1.8 |  |  |  | 12050 | 1.62 | 2.18
01/05/23 | Live | Midea Electric Trading | AC PRO.COM |  | Singlezone Non-Ducted, Wall Placement | 207827147 |  | HRCU-A-CB-O | AOX430-18HFN1-MU0W | Mini-Splits | ASEPC-18HRFN1-MU0W |  | 12.5 | 22.6 | 12 | 12.5 | 23.5 | 10.8 | 7.8 | TRUE | FALSE | TRUE |  | 78 | 58 | 65 | TRUE | Integrated | 150.0 | 1.When the unit power is on/in heating mode,and if the outdoor temperature drops below 3oC for 30 seconds,after running for 25mins, the base pan heater will be actived for 5 minutes. 2. In defrost mode and the outdoor temperature lower 1oC for 10 seconds the base pan heater will be actived and will be 5 mins delay inactive after defrost. |  |  |  | R410A | USA, Canada | 2115 | 0.2 | 3.1 | 18000 | 1.44 | 3.66 | 19663 | 1.7 | 3.39 | 2357 | 0.11 | 6.28 | 17872 | 1.05 | 4.99 | 6356 | 0.46 | 4.05 | 19000 | 1.65 | 3.37 | 21191 | 1.91 | 3.25 | 3722 | 0.44 | 2.48 | 14900 | 1.76 | 2.48 | 15934 | 1.97 | 2.37 | 2524 | 0.4 | 1.85 |  |  |  | 12388 | 1.62 | 2.24
01/05/23 | Live | Midea Electric Trading | AC PRO.COM |  | Singlezone Non-Ducted, Ceiling Placement | 207827153 |  | HRCU-A-CB-O | AOX430-17HFN1-MT0W | Mini-Splits | ACCA3U-18HRFN1-M |  | 12.5 | 20.5 | 11 | 12.5 | 20.5 | 10.5 | 8 | TRUE | FALSE | TRUE |  | 63 | 66 | 66 | TRUE | Integrated | 150.0 | 1.When the unit power is on/in heating mode,and if the outdoor temperature drops below 3oC for 30 seconds,after running for 25mins, the base pan heater will be actived for 5 minutes. 2. In defrost mode and the outdoor temperature lower 1oC for 10 seconds the base pan heater will be actived and will be 5 mins delay inactive after defrost. |  |  |  | R410A | USA, Canada | 4000 | 0.21 | 5.58 | 16000 | 1.28 | 3.66 | 16000 | 1.28 | 3.66 | 4300 | 0.19 | 6.63 | 19300 | 1.06 | 5.34 | 5700 | 0.46 | 3.63 | 19000 | 2 | 2.78 | 19000 | 1.95 | 2.86 | 3600 | 0.33 | 3.2 | 12000 | 1.4 | 2.51 | 13600 | 1.78 | 2.24 | 2600 | 0.31 | 2.46 |  |  |  | 12700 | 1.72 | 2.16 | -13 | 1200 | 0.23 | 1.53 | 6500 | 1.27 | 1.5
01/05/23 | Live | Midea Electric Trading | AC PRO.COM |  | Singlezone Non-Ducted, Ceiling Placement | 209748099 |  | HRCU-A-CB-O | AOX230-09HFN1-MW5W | Mini-Splits | ACCA3U-09HRFN1-M |  | 13 | 20 | 10.5 | 13 | 20 | 10 | 8.2 | TRUE | TRUE | TRUE |  | 75 | 68 | 80 | TRUE | Integrated | 150.0 | 1.When the unit power is on/in heating mode,and if the outdoor temperature drops below 3oC for 30 seconds,after running for 25mins, the base pan heater will be actived for 5 minutes. 2. In defrost mode and the outdoor temperature lower 1oC for 10 seconds the base pan heater will be actived and will be 5 mins delay inactive after defrost. |  |  |  | R410A | USA, Canada | 2600 | 0.13 | 5.86 | 9000 | 0.69 | 3.82 | 10500 | 0.97 | 3.17 | 2800 | 0.12 | 6.84 | 12700 | 0.62 | 6 | 3000 | 0.22 | 4 | 10000 | 0.95 | 3.08 | 11600 | 1.13 | 3.01 | 1900 | 0.17 | 3.28 | 7500 | 0.9 | 2.44 | 9400 | 1.26 | 2.19 | 1400 | 0.16 | 2.56 | 7400 | 1.14 | 1.9 | 8000 | 1.23 | 1.91 | -13 | 600 | 0.13 | 1.35 | 4000 | 0.98 | 1.2
01/05/23 | Live | Midea Electric Trading | AC PRO.COM |  | Singlezone Non-Ducted, Ceiling Placement | 209748100 |  | HRCU-A-CB-O | AOX230-12HFN1-MV5W | Mini-Splits | ACCA3U-12HRFN1-M(C) |  | 14 | 22 | 10.6 | 14 | 22.7 | 10 | 7.8 | TRUE | FALSE | TRUE |  | 74 | 54 | 66 | TRUE | Integrated | 150.0 | 1.When the unit power is on/in heating mode,and if the outdoor temperature drops below 3oC for 30 seconds,after running for 25mins, the base pan heater will be actived for 5 minutes. 2. In defrost mode and the outdoor temperature lower 1oC for 10 seconds the base pan heater will be actived and will be 5 mins delay inactive after defrost. |  |  |  | R410A | USA, Canada | 3500 | 0.17 | 6.03 | 12000 | 0.86 | 4.09 | 14100 | 1.25 | 3.31 | 3800 | 0.15 | 7.42 | 13300 | 0.59 | 6.61 | 3600 | 0.24 | 4.4 | 12000 | 1.04 | 3.38 | 14600 | 1.2 | 3.57 | 2200 | 0.19 | 3.39 | 8900 | 0.95 | 2.75 | 9300 | 1.14 | 2.39 | 1500 | 0.18 | 2.44 |  |  |  | 8000 | 1.03 | 2.28 | -13 | 900 | 0.17 | 1.55 | 4900 | 1.07 | 1.34
01/05/23 | Live | Midea Electric Trading | AC PRO.COM |  | Singlezone Non-Ducted, Floor Placement | 209748108 |  | HRCU-A-CB-O | AOD32-24HFN1-MT0W | Mini-Splits | AUEU-24HRFN1-M(C) |  | 12.5 | 20 | 11.2 | 12.5 | 21.2 | 10.3 | 7.8 | TRUE | TRUE | TRUE |  | 66 | 58 | 75 | TRUE | Integrated | 150.0 | 1.When the unit power is on/in heating mode,and if the outdoor temperature drops below 3oC for 30 seconds,after running for 25mins, the base pan heater will be actived for 5 minutes. 2. In defrost mode and the outdoor temperature lower 1oC for 10 seconds the base pan heater will be actived and will be 5 mins delay inactive after defrost. |  |  |  | R410A | USA, Canada | 6400 | 0.34 | 5.52 | 24000 | 1.92 | 3.66 | 25600 | 2.6 | 2.89 | 6900 | 0.3 | 6.74 | 26000 | 1.54 | 4.95 | 7200 | 0.44 | 4.8 | 24000 | 1.92 | 3.66 | 31000 | 3 | 3.03 | 3700 | 0.3 | 3.61 | 16000 | 2.04 | 2.3 | 17600 | 2.39 | 2.16 | 2200 | 0.28 | 2.3 | 18200 | 2.42 | 2.2 | 18200 | 2.42 | 2.2 | -4 | 4000 | 0.54 | 2.17 | 14000 | 2.33 | 1.76
01/05/23 | Live | Midea Electric Trading | AC PRO.COM |  | Singlezone Ducted, Compact Ducted | 209748103 |  | HRCU-A-CB | AOX230-09HFN1-MW5W | Mini-Splits | ATIU-09HWFN1-M |  | 13.5 | 21 | 11.5 | 12.5 | 19.2 | 10.2 | 8 | TRUE | TRUE | TRUE |  | 77 | 60 | 80 | TRUE | Integrated | 150.0 | 1.When the unit power is on/in heating mode,and if the outdoor temperature drops below 3oC for 30 seconds,after running for 25mins, the base pan heater will be actived for 5 minutes. 2. In defrost mode and the outdoor temperature lower 1oC for 10 seconds the base pan heater will be actived and will be 5 mins delay inactive after defrost. |  |  |  | R410A | USA, Canada | 2300 | 0.18 | 3.74 | 9000 | 0.72 | 3.66 | 11600 | 1 | 3.4 | 2900 | 0.17 | 5 | 12300 | 0.8 | 4.51 | 2300 | 0.19 | 3.55 | 10000 | 0.81 | 3.62 | 13300 | 1.16 | 3.36 | 1700 | 0.17 | 2.93 | 7700 | 0.87 | 2.59 | 10200 | 1.24 | 2.41 | 1200 | 0.16 | 2.2 | 8000 | 1.12 | 2.09 | 8000 | 1.12 | 2.09 | -13 | 600 | 0.15 | 1.17 | 3900 | 1 | 1.14
01/05/23 | Live | Midea Electric Trading | AC PRO.COM |  | Singlezone Ducted, Compact Ducted | 209748104 |  | HRCU-A-CB | AOX230-12HFN1-MV5W | Mini-Splits | ATIU-12HWFN1-M |  | 12.5 | 21.5 | 11.5 | 11.7 | 19 | 10.3 | 7.8 | TRUE | TRUE | TRUE |  | 77 | 56 | 70 | TRUE | Integrated | 150.0 | 1.When the unit power is on/in heating mode,and if the outdoor temperature drops below 3oC for 30 seconds,after running for 25mins, the base pan heater will be actived for 5 minutes. 2. In defrost mode and the outdoor temperature lower 1oC for 10 seconds the base pan heater will be actived and will be 5 mins delay inactive after defrost. |  |  |  | R410A | USA, Canada | 2900 | 0.24 | 3.54 | 11500 | 0.98 | 3.44 | 13500 | 1.26 | 3.14 | 3200 | 0.22 | 4.26 | 14100 | 0.98 | 4.22 | 2900 | 0.23 | 3.7 | 12000 | 1 | 3.52 | 15000 | 1.3 | 3.38 | 1900 | 0.19 | 2.93 | 9300 | 0.98 | 2.78 | 10100 | 1.24 | 2.39 | 1400 | 0.16 | 2.56 | 8400 | 1.09 | 2.26 | 8400 | 1.09 | 2.26 | -13 | 600 | 0.15 | 1.17 | 6200 | 1.6 | 1.14
01/05/23 | Live | Midea Electric Trading | AC PRO.COM |  | Singlezone Non-Ducted, Wall Placement | 209748106 |  | HRCU-A-CB-O | AOX230-12HFN1-MV5W | Mini-Splits | AFAU-12HRFN1-M(C) |  | 13 | 21.5 | 10 | 13 | 22.7 | 10.2 | 7.8 | TRUE | TRUE | TRUE |  | 75 | 56 | 70 | TRUE | Integrated | 150.0 | 1.When the unit power is on/in heating mode,and if the outdoor temperature drops below 3oC for 30 seconds,after running for 25mins, the base pan heater will be actived for 5 minutes. 2. In defrost mode and the outdoor temperature lower 1oC for 10 seconds the base pan heater will be actived and will be 5 mins delay inactive after defrost. |  |  |  | R410A | USA, Canada | 3200 | 0.16 | 5.86 | 12000 | 0.92 | 3.82 | 13000 | 1.21 | 3.15 | 3400 | 0.14 | 7.12 | 13200 | 0.57 | 6.79 | 3600 | 0.23 | 4.59 | 12000 | 1 | 3.52 | 14800 | 1.25 | 3.47 | 2200 | 0.18 | 3.58 | 9000 | 0.98 | 2.69 | 10500 | 1.19 | 2.59 | 1500 | 0.17 | 2.59 | 8400 | 1.09 | 2.26 | 8400 | 1.09 | 2.26 | -13 | 900 | 0.15 | 1.76 | 5500 | 0.98 | 1.64
01/05/23 | Live | Midea Electric Trading | AC PRO.COM |  | Singlezone Ducted, Compact Ducted | 210265863 |  | HRCU-A-CB | AOD30U-36HFN1-MP0(GA) | Mini-Splits | ATI-36HWFN1-M |  | 9 | 16.7 | 11.5 | 8.8 | 15.8 | 8.8 | 7 | FALSE | FALSE | FALSE |  | 62 | 55 | 55 | TRUE | Integrated | 150.0 | 1.When the unit power is on/in heating mode,and if the outdoor temperature drops below 3oC for 30 seconds,after running for 25mins, the base pan heater will be actived for 5 minutes. 2. In defrost mode and the outdoor temperature lower 1oC for 10 seconds the base pan heater will be actived and will be 5 mins delay inactive after defrost. |  |  |  | R410A | USA, Canada | 8900 | 0.85 | 3.07 | 36000 | 4.09 | 2.58 | 36000 | 4.28 | 2.47 | 9400 | 0.73 | 3.77 | 37000 | 3.9 | 2.78 | 10300 | 0.85 | 3.55 | 40000 | 3.55 | 3.3 | 40000 | 3.55 | 3.3 | 8100 | 0.8 | 2.97 | 25000 | 2.94 | 2.49 | 26000 | 3.43 | 2.22 | 5400 | 0.76 | 2.08 |  |  |  | 22000 | 3.38 | 1.91 | -13 | 3400 | 0.68 | 1.47 | 15500 | 3.2 | 1.42
01/05/23 | Live | Midea Electric Trading | AC PRO.COM |  | Singlezone Non-Ducted, Wall Placement | 209748102 |  | HRCU-A-CB-O | AOD32-24HFN1-MT0W | Mini-Splits | ACD1-24HRFN1-MT0W |  | 12.5 | 20.7 | 10.5 | 12.5 | 21.5 | 9.7 | 7.8 | TRUE | TRUE | TRUE |  | 76 | 63 | 75 | TRUE | Integrated | 150.0 | 1.When the unit power is on/in heating mode,and if the outdoor temperature drops below 3oC for 30 seconds,after running for 25mins, the base pan heater will be actived for 5 minutes. 2. In defrost mode and the outdoor temperature lower 1oC for 10 seconds the base pan heater will be actived and will be 5 mins delay inactive after defrost. |  |  |  | R410A | USA, Canada | 6500 | 0.35 | 5.44 | 24000 | 1.92 | 3.66 | 26300 | 2.6 | 2.96 | 7000 | 0.31 | 6.62 | 27100 | 1.95 | 4.07 | 7500 | 0.51 | 4.31 | 25000 | 2.21 | 3.32 | 30000 | 2.9 | 3.03 | 4800 | 0.38 | 3.7 | 19000 | 2.14 | 2.6 | 20800 | 2.58 | 2.36 | 3500 | 0.36 | 2.85 | 18500 | 2.46 | 2.2 | 18900 | 2.82 | 1.96 | -22 | 1300 | 0.25 | 1.52 | 9000 | 1.95 | 1.35
01/05/23 | Live | Midea Electric Trading | AC PRO.COM |  | Singlezone Non-Ducted, Wall Placement | 209843057 |  | HRCU-A-CB-O | AOX430-18HFN1-MT8W | Mini-Splits | ASEPC-18HRFN1-MU0W |  | 12.5 | 22.6 | 12 | 12.5 | 23.5 | 10.8 | 7.8 | TRUE | FALSE | TRUE |  | 78 | 58 | 65 | TRUE | Integrated | 150.0 | 1.When the unit power is on/in heating mode,and if the outdoor temperature drops below 3oC for 30 seconds,after running for 25mins, the base pan heater will be actived for 5 minutes. 2. In defrost mode and the outdoor temperature lower 1oC for 10 seconds the base pan heater will be actived and will be 5 mins delay inactive after defrost. |  |  |  | R410A | USA, Canada | 2115 | 0.2 | 3.1 | 18000 | 1.44 | 3.66 | 19663 | 1.7 | 3.39 | 2357 | 0.11 | 6.28 | 17872 | 1.05 | 4.99 | 6356 | 0.46 | 4.05 | 19000 | 1.65 | 3.37 | 21191 | 1.91 | 3.25 | 3722 | 0.44 | 2.48 | 14900 | 1.76 | 2.48 | 15934 | 1.97 | 2.37 | 2524 | 0.4 | 1.85 |  |  |  | 12388 | 1.62 | 2.24
01/05/23 | Live | Midea Electric Trading | AC PRO.COM |  | Singlezone Non-Ducted, Floor Placement | 209748107 |  | HRCU-A-CB-O | AOX430-18HFN1-MT8W | Mini-Splits | AUEU-18HRFN1-M(C) |  | 12.5 | 21.5 | 10.5 | 12.5 | 23 | 10 | 7.7 | TRUE | FALSE | TRUE |  | 64 | 64 | 65 | TRUE | Integrated | 150.0 | 1.When the unit power is on/in heating mode,and if the outdoor temperature drops below 3oC for 30 seconds,after running for 25mins, the base pan heater will be actived for 5 minutes. 2. In defrost mode and the outdoor temperature lower 1oC for 10 seconds the base pan heater will be actived and will be 5 mins delay inactive after defrost. |  |  |  | R410A | USA, Canada | 4700 | 0.25 | 5.51 | 18000 | 1.44 | 3.66 | 19100 | 1.57 | 3.57 | 5100 | 0.22 | 6.79 | 22500 | 1.12 | 5.89 | 6000 | 0.46 | 3.82 | 20000 | 2.01 | 2.92 | 20300 | 2.01 | 2.96 | 3800 | 0.34 | 3.28 | 12800 | 1.49 | 2.52 | 14200 | 1.82 | 2.29 | 2800 | 0.32 | 2.56 |  |  |  | 13000 | 1.83 | 2.08 | -13 | 1400 | 0.2 | 2.05 | 7500 | 1.15 | 1.91
01/05/23 | Live | Midea Electric Trading | AC PRO.COM |  | Singlezone Non-Ducted, Ceiling Placement | 209748101 |  | HRCU-A-CB-O | AOX430-18HFN1-MT8W | Mini-Splits | ACCA3U-18HRFN1-M(C) |  | 12.5 | 20.5 | 11 | 12.5 | 20.5 | 10.5 | 8 | TRUE | FALSE | TRUE |  | 63 | 66 | 66 | TRUE | Integrated | 150.0 | 1.When the unit power is on/in heating mode,and if the outdoor temperature drops below 3oC for 30 seconds,after running for 25mins, the base pan heater will be actived for 5 minutes. 2. In defrost mode and the outdoor temperature lower 1oC for 10 seconds the base pan heater will be actived and will be 5 mins delay inactive after defrost. |  |  |  | R410A | USA, Canada | 4000 | 0.21 | 5.58 | 16000 | 1.28 | 3.66 | 16000 | 1.28 | 3.66 | 4300 | 0.19 | 6.63 | 19300 | 1.06 | 5.34 | 5700 | 0.46 | 3.63 | 19000 | 2 | 2.78 | 19000 | 1.95 | 2.86 | 3600 | 0.33 | 3.2 | 12000 | 1.4 | 2.51 | 13600 | 1.78 | 2.24 | 2600 | 0.31 | 2.46 |  |  |  | 12700 | 1.72 | 2.16 | -13 | 1200 | 0.23 | 1.53 | 6500 | 1.27 | 1.5
01/05/23 | Live | Midea Electric Trading | AC PRO.COM |  | Singlezone Ducted, Compact Ducted | 209748105 |  | HRCU-A-CB | AOX430-18HFN1-MT8W | Mini-Splits | ATIU-18HWFN1-M |  | 12.5 | 20.5 | 11 | 12.5 | 20 | 10.6 | 8.2 | TRUE | FALSE | TRUE |  | 63 | 62 | 65 | TRUE | Integrated | 150.0 | 1.When the unit power is on/in heating mode,and if the outdoor temperature drops below 3oC for 30 seconds,after running for 25mins, the base pan heater will be actived for 5 minutes. 2. In defrost mode and the outdoor temperature lower 1oC for 10 seconds the base pan heater will be actived and will be 5 mins delay inactive after defrost. |  |  |  | R410A | USA, Canada | 5800 | 0.45 | 3.78 | 17000 | 1.36 | 3.66 | 18000 | 1.46 | 3.61 | 6500 | 0.41 | 4.65 | 18800 | 1.45 | 3.8 | 5000 | 0.44 | 3.33 | 20000 | 1.67 | 3.51 | 20800 | 1.88 | 3.24 | 4000 | 0.44 | 2.66 | 12600 | 1.39 | 2.66 | 14100 | 1.72 | 2.4 | 3300 | 0.42 | 2.3 |  |  |  | 13000 | 1.59 | 2.4 | -13 | 2000 | 0.38 | 1.54 | 6500 | 1.09 | 1.75
01/27/23 | Live | Midea Electric Trading | AC PRO.COM |  | Multizone All Non-Ducted | 207827133 |  | HMSV-A-CB | A2OA-18HFN1-M | Non-Ducted Indoor Units |  |  | 13.3 | 22.5 | 10.6 | 13.9 | 22.9 | 10.5 | 8 | TRUE | FALSE | TRUE |  | 75 | 58 | 73 | TRUE | Integrated | 150.0 | 1.When the unit power is on/in heating mode,and if the outdoor temperature drops below 3oC for 30 seconds,after running for 25mins, the base pan heater will be actived for 5 minutes. 2. In defrost mode and the outdoor temperature lower 1oC for 10 seconds the base pan heater will be actived and will be 5 mins delay inactive after defrost. |  |  |  | R410A | USA, Canada | 5400 | 0.4 | 3.96 | 18000 | 1.29 | 4.09 | 21600 | 2 | 3.17 | 5800 | 0.4 | 4.25 | 22000 | 1.7 | 3.79 | 5700 | 0.35 | 4.77 | 19000 | 1.49 | 3.74 | 24000 | 2 | 3.52 | 3800 | 0.4 | 2.78 | 14300 | 1.68 | 2.49 | 16000 | 2.1 | 2.23 | 3500 | 0.45 | 2.28 |  |  |  | 14000 | 1.85 | 2.22
01/27/23 | Live | Midea Electric Trading | AC PRO.COM |  | Multizone All Non-Ducted | 207827135 |  | HMSV-A-CB | A3OJ-27HFN1-M | Non-Ducted Indoor Units |  |  | 12.5 | 23.8 | 10.5 | 12.7 | 24.6 | 9.5 | 7.1 | TRUE | FALSE | TRUE |  | 75 | 58 | 71 | TRUE | Integrated | 150.0 | 1.When the unit power is on/in heating mode,and if the outdoor temperature drops below 3oC for 30 seconds,after running for 25mins, the base pan heater will be actived for 5 minutes. 2. In defrost mode and the outdoor temperature lower 1oC for 10 seconds the base pan heater will be actived and will be 5 mins delay inactive after defrost. |  |  |  | R410A | USA, Canada | 7200 | 0.5 | 4.22 | 28000 | 2.2 | 3.73 | 30000 | 3.2 | 2.75 | 8000 | 0.5 | 4.69 | 36000 | 2.9 | 3.64 | 8400 | 0.5 | 4.92 | 28000 | 2.2 | 3.73 | 34000 | 2.9 | 3.44 | 6000 | 0.6 | 2.93 | 21000 | 2.46 | 2.5 | 22600 | 2.95 | 2.25 | 5400 | 0.65 | 2.43 |  |  |  | 20000 | 2.78 | 2.11
01/27/23 | Live | Midea Electric Trading | AC PRO.COM |  | Multizone All Ducted | 207827125 |  | HMSV-A-CB | A2OA-18HFN1-M | Ducted Indoor Units |  |  | 12 | 19 | 10.8 | 12 | 19 | 9.8 | 7.6 | TRUE | TRUE | TRUE |  | 77 | 58 | 73 | TRUE | Integrated | 150.0 | 1.When the unit power is on/in heating mode,and if the outdoor temperature drops below 3oC for 30 seconds,after running for 25mins, the base pan heater will be actived for 5 minutes. 2. In defrost mode and the outdoor temperature lower 1oC for 10 seconds the base pan heater will be actived and will be 5 mins delay inactive after defrost. |  |  |  | R410A | USA, Canada | 5400 | 0.4 | 3.96 | 18000 | 1.5 | 3.52 | 21600 | 2 | 3.17 | 5800 | 0.4 | 4.25 | 22000 | 1.7 | 3.79 | 5700 | 0.35 | 4.77 | 19000 | 1.54 | 3.62 | 24000 | 2 | 3.52 | 3800 | 0.4 | 2.78 | 14800 | 1.74 | 2.49 | 16000 | 2.1 | 2.23 | 3500 | 0.45 | 2.28 | 13300 | 1.95 | 2 | 14000 | 1.95 | 2.1
01/27/23 | Live | Midea Electric Trading | AC PRO.COM |  | Multizone All Ducted | 207827126 |  | HMSV-A-CB | A3OJ-27HFN1-M | Ducted Indoor Units |  |  | 11.2 | 21 | 10.2 | 11.7 | 21 | 9.2 | 7 | TRUE | FALSE | TRUE |  | 78 | 58 | 71 | TRUE | Integrated | 150.0 | 1.When the unit power is on/in heating mode,and if the outdoor temperature drops below 3oC for 30 seconds,after running for 25mins, the base pan heater will be actived for 5 minutes. 2. In defrost mode and the outdoor temperature lower 1oC for 10 seconds the base pan heater will be actived and will be 5 mins delay inactive after defrost. |  |  |  | R410A | USA, Canada | 7200 | 0.5 | 4.22 | 28000 | 2.39 | 3.43 | 30000 | 3.2 | 2.75 | 8000 | 0.5 | 4.69 | 36000 | 2.9 | 3.64 | 8400 | 0.5 | 4.92 | 28000 | 2.24 | 3.66 | 34000 | 2.9 | 3.44 | 6000 | 0.6 | 2.93 | 22000 | 2.48 | 2.6 | 22600 | 2.95 | 2.25 | 5400 | 0.65 | 2.43 |  |  |  | 20000 | 2.74 | 2.14
01/27/23 | Live | Midea Electric Trading | AC PRO.COM |  | Singlezone Non-Ducted, Ceiling Placement | 211001950 |  | HRCU-A-CB-O | AOX430-18HFN1-MT8W | Mini-Splits | ACBU-18HRFN1-MU2W |  | 12.5 | 21.2 | 12 | 12.5 | 21.8 | 10.7 | 7.6 | TRUE | FALSE | TRUE |  | 64 | 60 | 68 | TRUE |  | 150.0 | 1.When the unit power is on/in heating mode,and if the outdoor temperature drops below 3oC for 30 seconds,after running for 25mins, the base pan heater will be actived for 5 minutes. 2. In defrost mode and the outdoor temperature lower 1oC for 10 seconds the base pan heater will be actived and will be 5 mins delay inactive after defrost. |  |  |  | R410A | USA, Canada | 4500 | 0.24 | 5.5 | 18000 | 1.44 | 3.66 | 18100 | 1.6 | 3.32 | 4900 | 0.21 | 6.84 | 19500 | 1.05 | 5.44 | 5700 | 0.39 | 4.28 | 19000 | 1.69 | 3.29 | 21500 | 1.96 | 3.21 | 3200 | 0.25 | 3.75 | 12200 | 1.28 | 2.79 | 15500 | 1.89 | 2.4 | 2100 | 0.24 | 2.56 |  |  |  | 13100 | 1.67 | 2.3 | -13 | 1200 | 0.2 | 1.76 | 7700 | 1.38 | 1.64
01/27/23 | Live | Midea Electric Trading | AC PRO.COM |  | Singlezone Non-Ducted, Ceiling Placement | 211001948 |  | HRCU-A-CB-O | AOX230-09HFN1-MW5W | Mini-Splits | ACBU-09HRFN1-MW0W |  | 13 | 22 | 13 | 13 | 22.5 | 11.5 | 9.1 | TRUE | TRUE | TRUE |  | 72 | 68 | 77 | TRUE |  | 150.0 | 1.When the unit power is on/in heating mode,and if the outdoor temperature drops below 3oC for 30 seconds,after running for 25mins, the base pan heater will be actived for 5 minutes. 2. In defrost mode and the outdoor temperature lower 1oC for 10 seconds the base pan heater will be actived and will be 5 mins delay inactive after defrost. |  |  |  | R410A | USA, Canada | 2800 | 0.14 | 5.86 | 9000 | 0.69 | 3.82 | 11200 | 0.98 | 3.35 | 3000 | 0.12 | 7.33 | 12900 | 0.61 | 6.2 | 3300 | 0.22 | 4.4 | 11000 | 0.94 | 3.43 | 12400 | 1.1 | 3.3 | 2100 | 0.17 | 3.62 | 8000 | 0.88 | 2.66 | 10000 | 1.22 | 2.4 | 1600 | 0.16 | 2.93 | 7700 | 0.96 | 2.35 | 8500 | 1.05 | 2.37 | -13 | 700 | 0.15 | 1.37 | 4900 | 0.96 | 1.5
01/27/23 | Live | Midea Electric Trading | AC PRO.COM |  | Singlezone Non-Ducted, Ceiling Placement | 211001949 |  | HRCU-A-CB-O | AOX230-12HFN1-MV5W | Mini-Splits | ACBU-12HRFN1-MV0W |  | 12.6 | 21.2 | 10.8 | 12.6 | 22 | 9.8 | 7.5 | TRUE | FALSE | TRUE |  | 61 | 60 | 62 | TRUE |  | 150.0 | 1.When the unit power is on/in heating mode,and if the outdoor temperature drops below 3oC for 30 seconds,after running for 25mins, the base pan heater will be actived for 5 minutes. 2. In defrost mode and the outdoor temperature lower 1oC for 10 seconds the base pan heater will be actived and will be 5 mins delay inactive after defrost. |  |  |  | R410A | USA, Canada | 3300 | 0.17 | 5.69 | 12000 | 0.95 | 3.7 | 13200 | 1.2 | 3.22 | 3500 | 0.15 | 6.84 | 12600 | 0.64 | 5.77 | 3800 | 0.27 | 4.12 | 12500 | 1.14 | 3.21 | 12800 | 1.24 | 3.03 | 2300 | 0.25 | 2.7 | 7700 | 1.13 | 2 | 9000 | 1.09 | 2.42 | 1900 | 0.24 | 2.32 |  |  |  | 7800 | 1.03 | 2.22 | -13 | 1200 | 0.22 | 1.6 | 5000 | 0.93 | 1.58
02/01/23 | Live | Midea Electric Trading | AC PRO.COM |  | Multizone All Non-Ducted | 207827128 |  | HMSV-A-CB | A4OG-36HFN1-M | Non-Ducted Indoor Units |  |  | 11.5 | 23 | 11.3 | 11.7 | 23.9 | 9.5 | 7.1 | TRUE | FALSE | TRUE |  | 72 | 57 | 68 | TRUE | Integrated | 150.0 | 1.When the unit power is on/in heating mode,and if the outdoor temperature drops below 3oC for 30 seconds,after running for 25mins, the base pan heater will be actived for 5 minutes. 2. In defrost mode and the outdoor temperature lower 1oC for 10 seconds the base pan heater will be actived and will be 5 mins delay inactive after defrost. |  |  |  | R410A | USA, Canada | 9000 | 0.6 | 4.4 | 36000 | 3.08 | 3.43 | 40000 | 4.2 | 2.79 | 9600 | 0.6 | 4.69 | 48000 | 3.8 | 3.7 | 10000 | 0.6 | 4.88 | 37000 | 3.1 | 3.5 | 44000 | 4.1 | 3.15 | 8000 | 0.8 | 2.93 | 26800 | 3.42 | 2.3 | 29600 | 4.15 | 2.09 | 7200 | 1.1 | 1.92 |  |  |  | 25600 | 4.1 | 1.83
02/01/23 | Live | Midea Electric Trading | AC PRO.COM |  | Multizone All Non-Ducted | 207827136 |  | HMSV-A-CB | A5OG-48HFN1-M | Non-Ducted Indoor Units |  |  | 12.5 | 22.4 | 11 | 12.5 | 23.4 | 8.7 | 6.8 | TRUE | FALSE | FALSE |  | 70 | 63 | 68 | TRUE | Integrated | 150.0 | 1.When the unit power is on/in heating mode,and if the outdoor temperature drops below 3oC for 30 seconds,after running for 25mins, the base pan heater will be actived for 5 minutes. 2. In defrost mode and the outdoor temperature lower 1oC for 10 seconds the base pan heater will be actived and will be 5 mins delay inactive after defrost. |  |  |  | R410A | USA, Canada | 12000 | 0.8 | 4.4 | 48000 | 3.84 | 3.66 | 50000 | 4.9 | 2.99 | 14000 | 0.9 | 4.56 | 54000 | 4.5 | 3.52 | 13000 | 0.8 | 4.76 | 48000 | 3.94 | 3.57 | 52000 | 4.8 | 3.17 | 12000 | 1.2 | 2.93 | 34000 | 4.15 | 2.4 | 37000 | 5 | 2.17 | 10000 | 1.4 | 2.09 |  |  |  | 34000 | 5.37 | 1.86
02/01/23 | Live | Midea Electric Trading | AC PRO.COM |  | Multizone All Non-Ducted | 210343320 |  | HMSV-A-CB | A5OA-55HFN1-M | Non-Ducted Indoor Units |  |  | 10.5 | 19 | 11.5 | 10.5 | 20.2 | 9.6 | 7 | FALSE | FALSE | TRUE |  | 66 | 55 | 60 | TRUE | Integrated | 150.0 | 1.When the unit power is on/in heating mode,and if the outdoor temperature drops below 3oC for 30 seconds,after running for 25mins, the base pan heater will be actived for 5 minutes. 2. In defrost mode and the outdoor temperature lower 1oC for 10 seconds the base pan heater will be actived and will be 5 mins delay inactive after defrost. |  |  |  | R410A | USA, Canada | 19000 | 1.2 | 4.64 | 55000 | 5.24 | 3.08 | 57000 | 5.8 | 2.88 | 20000 | 1.2 | 4.88 | 62000 | 5.4 | 3.36 | 20000 | 1.2 | 4.88 | 55000 | 5.12 | 3.15 | 60000 | 5.6 | 3.14 | 18000 | 1.8 | 2.93 | 36400 | 4.17 | 2.56 | 37000 | 5 | 2.17 | 13000 | 1.9 | 2.01 |  |  |  | 34000 | 5.41 | 1.84 | -13 | 8600 | 1.57 | 1.61 | 30000 | 5.03 | 1.75
04/26/23 | Live | Midea Electric Trading | AC PRO.COM |  | Singlezone Ducted, Centrally Ducted | 211001951 |  | HRCU-A-CB | AOX430-18HFN1-MT8W |  | AVC-18HWFN1-MW(GA) |  | 12.5 | 21.6 | 11.5 | 11.7 | 17.8 | 9.3 | 7.3 | TRUE | FALSE | TRUE |  | 69 | 60 | 67 | FALSE |  | 150 | 1.When the unit power is on/in heating mode,and if the outdoor temperature drops below 3oC for 30 seconds,after running for 25mins, the base pan heater will be actived for 5 minutes. 2. In defrost mode and the outdoor temperature lower 1oC for 10 seconds the base pan heater will be actived and will be 5 mins delay inactive after defrost. |  |  |  | R410A | USA, Canada | 6400 | 0.4 | 4.69 | 18000 | 1.54 | 3.43 | 19600 | 1.75 | 3.28 | 8100 | 0.38 | 6.25 | 21000 | 1.24 | 4.96 | 5200 | 0.32 | 4.76 | 19000 | 1.59 | 3.5 | 21000 | 1.9 | 3.24 | 4500 | 0.45 | 2.93 | 13200 | 1.45 | 2.67 | 14000 | 1.7 | 2.41 | 3000 | 0.32 | 2.75 |  |  |  | 12800 | 1.62 | 2.32 | -13 | 2800 | 0.3 | 2.74 | 8000 | 1.38 | 1.7
04/26/23 | Live | Midea Electric Trading | AC PRO.COM |  | Singlezone Ducted, Centrally Ducted | 211001952 |  | HRCU-A-CB | AOD32-24HFN1-MT0W |  | AVC-23HWFN1-M |  | 12.5 | 20 | 10 | 11.7 | 18 | 8.1 | 6.5 | TRUE | FALSE | TRUE |  | 68 | 66 | 72 | FALSE |  | 150 | 1.When the unit power is on/in heating mode,and if the outdoor temperature drops below 3oC for 30 seconds,after running for 25mins, the base pan heater will be actived for 5 minutes. 2. In defrost mode and the outdoor temperature lower 1oC for 10 seconds the base pan heater will be actived and will be 5 mins delay inactive after defrost. |  |  |  | R410A | USA, Canada | 7200 | 0.47 | 4.49 | 24000 | 2.05 | 3.43 | 28000 | 2.7 | 3.04 | 9300 | 0.51 | 5.34 | 29000 | 1.8 | 4.72 | 8600 | 0.59 | 4.27 | 25000 | 2.13 | 3.44 | 27000 | 2.44 | 3.24 | 6000 | 0.61 | 2.88 | 17000 | 1.67 | 2.98 | 18000 | 2.4 | 2.2 | 4200 | 0.58 | 2.12 |  |  |  | 18000 | 2.77 | 1.9 | -13 | 4000 | 0.56 | 2.09 | 11500 | 2.13 | 1.58
04/26/23 | Live | Midea Electric Trading | AC PRO.COM |  | Singlezone Ducted, Centrally Ducted | 211001953 |  | HRCU-A-CB | AOD30U-30HFN1-M(GA) |  | AVC-30HWFN1-M(GA) |  | 11.1 | 19 | 10 | 11.2 | 17.5 | 8.4 | 6.5 | FALSE | FALSE | TRUE |  | 68 | 65 | 70 | FALSE |  | 150 | 1.When the unit power is on/in heating mode,and if the outdoor temperature drops below 3oC for 30 seconds,after running for 25mins, the base pan heater will be actived for 5 minutes. 2. In defrost mode and the outdoor temperature lower 1oC for 10 seconds the base pan heater will be actived and will be 5 mins delay inactive after defrost. |  |  |  | R410A | USA, Canada | 9500 | 0.62 | 4.49 | 30000 | 2.68 | 3.28 | 31200 | 2.9 | 3.15 | 10500 | 0.6 | 5.13 | 30600 | 2.15 | 4.17 | 12000 | 0.9 | 3.91 | 30000 | 2.5 | 3.52 | 32000 | 2.9 | 3.23 | 6700 | 0.72 | 2.73 | 20400 | 2.93 | 2.04 | 22000 | 3.16 | 2.04 | 4460 | 0.62 | 2.11 |  |  |  | 21000 | 3.24 | 1.9 | -13 | 4260 | 0.6 | 2.08 | 12500 | 2.84 | 1.29
04/26/23 | Live | Midea Electric Trading | AC PRO.COM |  | Singlezone Ducted, Centrally Ducted | 208650715 |  | HRCU-A-CB | AOX330-18HFN1-MR0 |  | AVC-18HWFN1-M |  | 11.1 | 19 | 10.8 | 10.9 | 17 | 8.8 | 6.9 | FALSE | FALSE | TRUE |  | 66 | 58 | 61 | FALSE | Integrated | 150 | 1.When the unit power is on/in heating mode,and if the outdoor temperature drops below 3oC for 30 seconds,after running for 25mins, the base pan heater will be actived for 5 minutes. 2. In defrost mode and the outdoor temperature lower 1oC for 10 seconds the base pan heater will be actived and will be 5 mins delay inactive after defrost. |  |  |  | R410A | USA, Canada | 5350 | 0.35 | 4.48 | 18000 | 1.65 | 3.2 | 18700 | 1.8 | 3.04 | 6150 | 0.26 | 6.93 | 19800 | 1.08 | 5.37 | 5600 | 0.34 | 4.83 | 18000 | 1.52 | 3.47 | 18700 | 1.56 | 3.51 | 4020 | 0.39 | 3.02 | 12000 | 1.3 | 2.71 | 12000 | 1.3 | 2.71 | 3000 | 0.4 | 2.2 |  |  |  | 11000 | 1.61 | 2 | -13 | 2800 | 0.38 | 2.16 | 7000 | 1.41 | 1.45
04/26/23 | Live | Midea Electric Trading | AC PRO.COM |  | Singlezone Ducted, Centrally Ducted | 209748109 |  | HRCU-A-CB | AOX430-24HFN1-MR0 |  | AVC-24HWFN1-M |  | 11.3 | 19.4 | 11.3 | 10.5 | 17 | 9.2 | 7.6 | TRUE | TRUE | TRUE |  | 80 | 64 | 74 | FALSE |  | 150 | 1.When the unit power is on/in heating mode,and if the outdoor temperature drops below 3oC for 30 seconds,after running for 25mins, the base pan heater will be actived for 5 minutes. 2. In defrost mode and the outdoor temperature lower 1oC for 10 seconds the base pan heater will be actived and will be 5 mins delay inactive after defrost. |  |  |  | R410A | USA, Canada | 7500 | 0.51 | 4.31 | 24000 | 2.29 | 3.07 | 26000 | 3.45 | 2.21 | 7350 | 0.35 | 6.15 | 25600 | 1.45 | 5.17 | 5600 | 0.35 | 4.69 | 26000 | 2.24 | 3.4 | 30000 | 2.7 | 3.26 | 5950 | 0.61 | 2.86 | 21000 | 2.2 | 2.8 | 22000 | 2.3 | 2.8 | 4200 | 0.58 | 2.12 | 19400 | 2.71 | 2.1 | 19400 | 2.71 | 2.1 | -13 | 4000 | 0.56 | 2.09 | 13000 | 2.24 | 1.7
04/26/23 | Live | Midea Electric Trading | AC PRO.COM |  | Singlezone Ducted, Centrally Ducted | 209748110 |  | HRCU-A-CB | AOD30U-36HFN1-MR0 |  | AVC-36HWFN1-M |  | 10.4 | 18 | 9.1 | 10.1 | 16.9 | 8.2 | 6.1 | FALSE | FALSE | FALSE |  | 56 | 59 | 60 | FALSE |  | 150 | 1.When the unit power is on/in heating mode,and if the outdoor temperature drops below 3oC for 30 seconds,after running for 25mins, the base pan heater will be actived for 5 minutes. 2. In defrost mode and the outdoor temperature lower 1oC for 10 seconds the base pan heater will be actived and will be 5 mins delay inactive after defrost. |  |  |  | R410A | USA, Canada | 8900 | 0.82 | 3.18 | 36000 | 3.56 | 2.96 | 38900 | 4.03 | 2.83 | 13300 | 0.78 | 5 | 38300 | 2.95 | 3.8 | 9700 | 0.68 | 4.18 | 36000 | 3.12 | 3.38 | 36400 | 3.49 | 3.06 | 6740 | 0.73 | 2.71 | 20400 | 2.41 | 2.48 | 22700 | 3.17 | 2.1 | 7600 | 1.12 | 1.99 |  |  |  | 21676 | 3.34 | 1.9 | -13 | 7400 | 1.1 | 1.97 | 15100 | 3.01 | 1.47
04/26/23 | Live | Midea Electric Trading | AC PRO.COM |  | Singlezone Ducted, Centrally Ducted | 209748111 |  | HRCU-A-CB | AOE30U-48HFN1-MR0 |  | AVC-48HWFN1-M |  | 9.3 | 17.3 | 10 | 8.8 | 15.8 | 9.4 | 7.5 | FALSE | FALSE | FALSE |  | 67 | 63 | 65 | FALSE |  | 150 | 1.When the unit power is on/in heating mode,and if the outdoor temperature drops below 3oC for 30 seconds,after running for 25mins, the base pan heater will be actived for 5 minutes. 2. In defrost mode and the outdoor temperature lower 1oC for 10 seconds the base pan heater will be actived and will be 5 mins delay inactive after defrost. |  |  |  | R410A | USA, Canada | 10500 | 1.03 | 2.99 | 47000 | 5.34 | 2.58 | 48000 | 5.49 | 2.56 | 17000 | 1.01 | 4.93 | 48900 | 4.02 | 3.56 | 13500 | 1.06 | 3.73 | 55000 | 5.12 | 3.15 | 57000 | 5.5 | 3.04 | 11550 | 1.28 | 2.64 | 37000 | 4.52 | 2.4 | 39000 | 5.2 | 2.2 | 10200 | 1.5 | 1.99 |  |  |  | 36000 | 5.41 | 1.95 | -13 | 10000 | 1.48 | 1.98 | 23000 | 4.81 | 1.4
04/26/23 | Live | Midea Electric Trading | AC PRO.COM |  | Singlezone Ducted, Centrally Ducted | 209748112 |  | HRCU-A-CB | AOE30U-60HFN1-MR0 |  | AVC-60HWFN1-M |  | 10.3 | 18 | 9.2 | 8.8 | 14.7 | 8.5 | 6.7 | FALSE | FALSE | FALSE |  | 61 | 58 | 61 | FALSE |  | 150 | 1.When the unit power is on/in heating mode,and if the outdoor temperature drops below 3oC for 30 seconds,after running for 25mins, the base pan heater will be actived for 5 minutes. 2. In defrost mode and the outdoor temperature lower 1oC for 10 seconds the base pan heater will be actived and will be 5 mins delay inactive after defrost. |  |  |  | R410A | USA, Canada | 12800 | 1.33 | 2.82 | 57000 | 6.48 | 2.58 | 60200 | 6.85 | 2.58 | 17800 | 1.3 | 4.01 | 62800 | 5.25 | 3.51 | 14000 | 1.17 | 3.51 | 60000 | 5.08 | 3.46 | 63100 | 6.09 | 3.04 | 11830 | 1.35 | 2.57 | 37000 | 4.52 | 2.4 | 39000 | 5.2 | 2.2 | 10300 | 1.58 | 1.91 |  |  |  | 37156 | 5.73 | 1.9 | -13 | 10100 | 1.56 | 1.9 | 25000 | 4.88 | 1.5
04/26/23 | Live | Midea Electric Trading | AC PRO.COM |  | Singlezone Ducted, Centrally Ducted | 211001954 |  | HRCU-A-CB | AOD30U-36HFN1-M(GA) |  | AVCU-36HWFN1-M(GA) |  | 8.8 | 17.5 | 11.3 | 8.2 | 15.4 | 9 | 7 | FALSE | FALSE | FALSE |  | 71 | 55 | 63 | FALSE |  | 150 | 1.When the unit power is on/in heating mode,and if the outdoor temperature drops below 3oC for 30 seconds,after running for 25mins, the base pan heater will be actived for 5 minutes. 2. In defrost mode and the outdoor temperature lower 1oC for 10 seconds the base pan heater will be actived and will be 5 mins delay inactive after defrost. |  |  |  | R410A | USA, Canada | 9800 | 0.9 | 3.19 | 36000 | 4.39 | 2.4 | 41000 | 5 | 2.4 | 14000 | 0.83 | 4.94 | 40000 | 2.9 | 4.04 | 9200 | 0.72 | 3.74 | 38000 | 3.59 | 3.1 | 43000 | 4.3 | 2.93 | 8700 | 0.98 | 2.6 | 27000 | 3.12 | 2.54 | 27200 | 3.15 | 2.53 | 7600 | 1.06 | 2.1 |  |  |  | 24000 | 3.41 | 2.06 | -13 | 7400 | 1.04 | 2.09 | 15000 | 3.21 | 1.37
04/27/23 | Live | Midea Electric Trading | AC PRO.COM |  | Singlezone Non-Ducted, Wall Placement | 212219666 |  | HRCU-A-CB-O | AOD30U-36HFN1-MP0(GA) | Mini-Splits | AUE-36HRFN1-M(C) |  | 8 | 17 | 10 | 8.5 | 19 | 9 | 7 | FALSE | FALSE | FALSE |  | 60 | 47 | 57 | FALSE |  | 150 | 1.When the unit power is on/in heating mode,and if the outdoor temperature drops below 3oC for 30 seconds,after running for 25mins, the base pan heater will be actived for 5 minutes. 2. In defrost mode and the outdoor temperature lower 1oC for 10 seconds the base pan heater will be actived and will be 5 mins delay inactive after defrost. |  |  |  | R410A | USA, Canada | 9100 | 0.71 | 3.76 | 36000 | 4.24 | 2.49 | 36400 | 4.36 | 2.45 | 9900 | 0.63 | 4.61 | 43300 | 3.62 | 3.51 | 11400 | 0.96 | 3.48 | 38000 | 4.16 | 2.68 | 46500 | 4.95 | 2.75 | 5600 | 0.59 | 2.78 | 23000 | 3.06 | 2.2 | 25000 | 3.47 | 2.11 | 3600 | 0.56 | 1.88 |  |  |  | 22000 | 3.58 | 1.8 | -13 | 2600 | 0.5 | 1.52 | 16000 | 3.58 | 1.31
04/27/23 | Live | Midea Electric Trading | AC PRO.COM |  | Singlezone Non-Ducted, Wall Placement | 212219665 |  | HRCU-A-CB-O | AOD30U-36HFN1-MP0(GA) | Mini-Splits | ACD1-36HRFN1-M(GA) |  | 9 | 18.2 | 10.6 | 9.4 | 19.2 | 8.8 | 7 | FALSE | FALSE | FALSE |  | 60 | 50 | 58 | FALSE |  | 150 | 1.When the unit power is on/in heating mode,and if the outdoor temperature drops below 3oC for 30 seconds,after running for 25mins, the base pan heater will be actived for 5 minutes. 2. In defrost mode and the outdoor temperature lower 1oC for 10 seconds the base pan heater will be actived and will be 5 mins delay inactive after defrost. |  |  |  | R410A | USA, Canada | 9100 | 0.65 | 4.1 | 36000 | 3.83 | 2.75 | 36400 | 4 | 2.67 | 9900 | 0.59 | 4.92 | 45400 | 3.59 | 3.71 | 11400 | 0.81 | 4.12 | 38000 | 3.5 | 3.18 | 44000 | 4.44 | 2.9 | 6000 | 0.51 | 3.45 | 23000 | 2.75 | 2.45 | 26000 | 3.57 | 2.13 | 3600 | 0.48 | 2.2 |  |  |  | 22300 | 3.54 | 1.85 | -22 | 2000 | 0.4 | 1.47 | 12200 | 2.98 | 1.2
05/26/23 | Live | Midea Electric Trading | AC PRO.COM |  | Singlezone Ducted, Centrally Ducted | 212528002 |  | HRCU-A-C | AOE30U-60HFN1-MR0 |  | AAC-60HWDN1-MN0 |  | 9.5 | 14.9 | 9.3 | 9 | 15.2 | 8.5 | 6.6 | FALSE | FALSE | FALSE |  | 62 | 50 | 59 | TRUE | Integrated | 150 | 1.When the unit power is on/in heating mode,and if the outdoor temperature drops below 3oC for 30 seconds,after running for 25mins, the base pan heater will be actived for 5 minutes. 2. In defrost mode and the outdoor temperature lower 1oC for 10 seconds the base pan heater will be actived and will be 8 mins delay inactive after defrost. |  |  |  | R410A | USA, Canada | 17500 | 1.92 | 2.67 | 53000 | 5.89 | 2.64 | 55000 | 6.26 | 2.57 | 16000 | 1.09 | 4.3 | 57000 | 3.93 | 4.25 | 27500 | 1.25 | 6.45 | 54000 | 5.11 | 3.1 | 63000 | 5.48 | 3.37 | 10500 | 1.49 | 2.07 | 34000 | 4.53 | 2.2 | 36000 | 4.81 | 2.19 | 7500 | 1.21 | 1.82 | 32000 | 4.94 | 1.9 | 32000 | 4.94 | 1.9 | -13 | 7000 | 1.2 | 1.71 | 25000 | 5.64 | 1.3
05/26/23 | Live | Midea Electric Trading | AC PRO.COM |  | Singlezone Ducted, Centrally Ducted | 212528000 |  | HRCU-A-C | AOD30U-36HFN1-MR0 |  | AAC-36HWDN1-MN0 |  | 10.1 | 14.2 | 9.2 | 9.3 | 14.4 | 8 | 6.2 | FALSE | FALSE | FALSE |  | 56 | 52 | 59 | TRUE | Integrated | 150 | 1.When the unit power is on/in heating mode,and if the outdoor temperature drops below 3oC for 30 seconds,after running for 25mins, the base pan heater will be actived for 5 minutes. 2. In defrost mode and the outdoor temperature lower 1oC for 10 seconds the base pan heater will be actived and will be 12 mins delay inactive after defrost. |  |  |  | R410A | USA, Canada | 8000 | 0.52 | 4.51 | 36000 | 3.87 | 2.73 | 38000 | 4.15 | 2.68 | 11200 | 0.93 | 3.53 | 44000 | 3.65 | 3.53 | 8000 | 0.6 | 3.91 | 35000 | 3.21 | 3.2 | 40000 | 3.1 | 3.78 | 5300 | 0.75 | 2.07 | 19800 | 2.64 | 2.2 | 24900 | 3.42 | 2.13 | 5100 | 0.8 | 1.87 | 20800 | 3.21 | 1.9 | 20800 | 3.21 | 1.9 | -13 | 4200 | 0.86 | 1.43 | 15600 | 3.11 | 1.47
05/26/23 | Live | Midea Electric Trading | AC PRO.COM |  | Singlezone Ducted, Centrally Ducted | 212528001 |  | HRCU-A-C | AOE30U-48HFN1-MR0 |  | AAC-48HWDN1-MN0 |  | 9.15 | 14 | 9.4 | 8.6 | 14.3 | 8.3 | 6.6 | FALSE | FALSE | FALSE |  | 59 | 51 | 54 | TRUE | Integrated | 150 | 1.When the unit power is on/in heating mode,and if the outdoor temperature drops below 3oC for 30 seconds,after running for 25mins, the base pan heater will be actived for 5 minutes. 2. In defrost mode and the outdoor temperature lower 1oC for 10 seconds the base pan heater will be actived and will be 13 mins delay inactive after defrost. |  |  |  | R410A | USA, Canada | 16000 | 1.76 | 2.66 | 48000 | 5.58 | 2.52 | 48000 | 5.65 | 2.49 | 15500 | 0.97 | 4.68 | 56000 | 4.59 | 3.58 | 23000 | 1.2 | 5.62 | 51000 | 5.15 | 2.9 | 54000 | 5.75 | 2.75 | 9850 | 1.3 | 2.22 | 30400 | 4.05 | 2.2 | 32000 | 4.61 | 2.03 | 6700 | 1.15 | 1.71 | 28000 | 4.56 | 1.8 | 28000 | 4.56 | 1.8 | -13 | 6900 | 1.19 | 1.7 | 24500 | 4.96 | 1.45
10/27/22 | Live | Midea Electric Trading | AC PRO.COM | A series | Multizone Mix of Ducted and Non-Ducted | 207827134 |  | HMSV-A-CB | A2OA-18HFN1-M | Mixed Ducted and Non-Ducted Indoor Units |  |  | 12.65 | 20.75 | 10.7 | 12.95 | 20.95 | 10.15 | 7.8 | TRUE | FALSE | TRUE |  | 76 | 58 | 73 | TRUE | Integrated | 150 | 1.When the unit power is on/in heating mode,and if the outdoor temperature drops below 3oC for 30 seconds,after running for 25mins, the base pan heater will be actived for 5 minutes. 2. In defrost mode and the outdoor temperature lower 1oC for 10 seconds the base pan heater will be actived and will be 5 mins delay inactive after defrost. |  |  |  | R410A | USA, Canada | 5400 | 0.4 | 3.96 | 18000 | 1.39 | 3.8 | 21600 | 2 | 3.17 | 5800 | 0.4 | 4.25 | 22000 | 1.7 | 3.79 | 5700 | 0.35 | 4.77 | 19000 | 1.51 | 3.69 | 24000 | 2 | 3.52 | 3800 | 0.4 | 2.78 | 14500 | 1.7 | 2.5 | 16000 | 2.1 | 2.23 | 3500 | 0.45 | 2.28 | 12900 | 1.89 | 2 | 14000 | 1.89 | 2.17
10/27/22 | Live | Midea Electric Trading | AC PRO.COM | A series | Multizone Mix of Ducted and Non-Ducted | 207827127 |  | HMSV-A-CB | A3OJ-27HFN1-M | Mixed Ducted and Non-Ducted Indoor Units |  |  | 11.85 | 22.4 | 10.35 | 12.2 | 22.8 | 9.35 | 7.05 | TRUE | FALSE | TRUE |  | 76 | 58 | 71 | TRUE | Integrated | 150 | 1.When the unit power is on/in heating mode,and if the outdoor temperature drops below 3oC for 30 seconds,after running for 25mins, the base pan heater will be actived for 5 minutes. 2. In defrost mode and the outdoor temperature lower 1oC for 10 seconds the base pan heater will be actived and will be 5 mins delay inactive after defrost. |  |  |  | R410A | USA, Canada | 7200 | 0.5 | 4.22 | 28000 | 2.3 | 3.57 | 30000 | 3.2 | 2.75 | 8000 | 0.5 | 4.69 | 36000 | 2.9 | 3.64 | 8400 | 0.5 | 4.92 | 28000 | 2.22 | 3.7 | 34000 | 2.9 | 3.44 | 6000 | 0.6 | 2.93 | 21400 | 2.46 | 2.55 | 22600 | 2.95 | 2.25 | 5400 | 0.65 | 2.43 | 18800 | 2.75 | 2 | 20000 | 2.75 | 2.13
10/27/22 | Live | Midea Electric Trading | AC PRO.COM |  | Multizone Mix of Ducted and Non-Ducted | 207827132 |  | HMSV-A-CB | A5OG-48HFN1-M | Mixed Ducted and Non-Ducted Indoor Units |  |  | 11.3 | 21.45 | 11.25 | 11.65 | 21.95 | 9.2 | 7 | FALSE | FALSE | TRUE |  | 71 | 63 | 67 | TRUE | Integrated | 150 | 1.When the unit power is on/in heating mode,and if the outdoor temperature drops below 3oC for 30 seconds,after running for 25mins, the base pan heater will be actived for 5 minutes. 2. In defrost mode and the outdoor temperature lower 1oC for 10 seconds the base pan heater will be actived and will be 5 mins delay inactive after defrost. |  |  |  | R410A | USA, Canada | 12000 | 0.8 | 4.4 | 48000 | 4.12 | 3.41 | 50000 | 4.9 | 2.99 | 14000 | 0.9 | 4.56 | 54000 | 4.5 | 3.52 | 13000 | 0.8 | 4.76 | 49000 | 3.93 | 3.65 | 52000 | 4.8 | 3.17 | 12000 | 1.2 | 2.93 | 35000 | 4.02 | 2.55 | 37000 | 5 | 2.17 | 10000 | 1.4 | 2.09 | 33000 | 5.53 | 1.75 | 34000 | 5.53 | 1.8
10/31/22 | Live | Midea Electric Trading | AC PRO.COM |  | Multizone Mix of Ducted and Non-Ducted | 210343322 |  | HMSV-A-CB | A5OA-55HFN1-M | Mixed Ducted and Non-Ducted Indoor Units |  |  | 10.5 | 19 | 11.15 | 10.5 | 19.6 | 9.1 | 6.7 | FALSE | FALSE | TRUE |  | 65 | 55 | 60 | TRUE | Integrated | 150 | 1.When the unit power is on/in heating mode,and if the outdoor temperature drops below 3oC for 30 seconds,after running for 25mins, the base pan heater will be actived for 5 minutes. 2. In defrost mode and the outdoor temperature lower 1oC for 10 seconds the base pan heater will be actived and will be 5 mins delay inactive after defrost. |  |  |  | R410A | USA, Canada | 19000 | 1.2 | 4.64 | 55000 | 5.24 | 3.08 | 57000 | 5.8 | 2.88 | 20000 | 1.2 | 4.88 | 62000 | 5.4 | 3.36 | 20000 | 1.2 | 4.88 | 55000 | 4.99 | 3.23 | 60000 | 5.6 | 3.14 | 18000 | 1.8 | 2.93 | 35800 | 4.07 | 2.58 | 37000 | 5 | 2.17 | 13000 | 1.9 | 2.01 | 33200 | 5.56 | 1.75 | 34000 | 5.56 | 1.79 | -13 | 9300 | 2.1 | 1.3 | 30000 | 5.19 | 1.69
10/15/18 | Live | Ouellet, Group ACD | ACD | UHD-38 | Singlezone Non-Ducted, Wall Placement | 202110483 |  | HRCU-A-CB-O | UHD09KCH38S-O | Mini-Splits | UHD09KCH38S-I |  | 16.5 | 38 | 15 |  |  |  |  | FALSE | FALSE | FALSE |  | 62 | 95 | 144 | TRUE | Integrated | 72W | Heater on below 34 deg. F. |  |  |  |  | USA, Canada | 1500 | 0.05 | 8.79 | 9000 | 0.54 | 4.88 | 13000 | 1.4 | 2.72 | 2000 | 0.07 | 8.37 | 13784 | 1.3 | 3.11 | 2300 | 0.2 | 3.37 | 9000 | 0.59 | 4.47 | 13600 | 1.5 | 2.66 | 3545 | 0.37 | 2.81 | 5600 | 0.75 | 2.19 | 14611 | 1.78 | 2.41 | 1745 | 0.28 | 1.83 |  |  |  | 12977 | 1.82 | 2.09
02/28/19 | Live | Ouellet, Group ACD | ACD | OCD-23 | Singlezone Non-Ducted, Wall Placement | 201863352 |  | HRCU-A-CB-O | OCD18KCH20S-O | Mini-Splits | OCD18KCH20S-I |  | 12.5 | 20 | 10.5 |  |  |  |  | TRUE | FALSE | FALSE |  | 62 | 82 | 108 | TRUE | Integrated | 160W | Under heating mode, the compressor in opening condition, while the outdoor ambient temperature is below 0 ℃, the pan heater begins to work. |  |  |  |  | USA, Canada | 6800 | 0.45 | 4.43 | 18000 | 1.44 | 3.66 | 20000 | 2.05 | 2.86 | 7344 | 0.38 | 5.66 | 21600 | 1.74 | 3.64 | 3900 | 0.32 | 3.57 | 19800 | 1.5 | 3.87 | 26000 | 3.3 | 2.31 | 3700 | 0.31 | 3.5 | 12400 | 1.45 | 2.51 | 23000 | 3.2 | 2.11 | 3500 | 0.3 | 3.42 |  |  |  | 21500 | 3.1 | 2.03
02/28/19 | Live | Ouellet, Group ACD | ACD | OCD-23 | Singlezone Non-Ducted, Wall Placement | 201863353 |  | HRCU-A-CB-O | OCD24KCH20S-O | Mini-Splits | OCD24KCH20S-I |  | 12.5 | 20 | 10 |  |  |  |  | FALSE | FALSE | FALSE |  | 63 | 70 | 98 | TRUE | Integrated | 160W | If T outer ring is less than T pan heater open temperature, then the pan heater works |  |  |  |  | USA, Canada | 5200 | 0.31 | 4.92 | 22000 | 1.84 | 3.5 | 27300 | 2.6 | 3.08 | 5928 | 0.28 | 6.2 | 23997 | 1.54 | 4.57 | 6800 | 0.38 | 5.24 | 23000 | 2 | 3.37 | 32000 | 3.7 | 2.53 | 4500 | 0.5 | 2.64 | 14600 | 1.57 | 2.73 | 26263 | 3.38 | 2.28 | 4000 | 0.6 | 1.95 |  |  |  | 22553 | 3.2 | 2.07
10/14/19 | Live | Ouellet, Group ACD | ACD | UHD-38 | Singlezone Non-Ducted, Wall Placement | 202409832 |  | HRCU-A-CB-O | UHD09KCH38SB-O | Mini-Splits | UHD09KCH38SB-I |  | 16.5 | 38 | 15 |  |  |  |  | TRUE | TRUE | FALSE |  | 81 | 95 | 144 | TRUE | Integrated | 72W | Heater on below 34°F |  |  |  |  | USA, Canada | 1500 | 0.05 | 8.79 | 9000 | 0.64 | 4.12 | 13000 | 1.4 | 2.72 | 2000 | 0.08 | 7.33 | 13785 | 1.3 | 3.11 | 2300 | 0.2 | 3.37 | 9000 | 0.59 | 4.47 | 13600 | 1.5 | 2.66 | 3545 | 0.37 | 2.81 | 7300 | 0.75 | 2.85 | 14610 | 1.78 | 2.41 | 1745 | 0.28 | 1.83 |  |  |  | 12976 | 1.82 | 2.09
08/19/21 | Live | Ouellet, Group ACD | ACD | UHD-38 | Singlezone Non-Ducted, Wall Placement | 202110484 |  | HRCU-A-CB-O | UHD12KCH31S-O | Mini-Splits | UHD12KCH31S-I |  | 15.3 | 30.5 | 14 |  |  |  |  | FALSE | FALSE | FALSE |  | 68 | 69 | 106 | TRUE | N/A | [6 empty] | USA, Canada | 2900 | 0.08 | 10.62 | 12000 | 0.79 | 4.45 | 15354 | 1.5 | 3 | 5300 | 0.28 | 5.55 | 11700 | 1.35 | 2.54 | 3700 | 0.2 | 5.42 | 12200 | 0.94 | 3.8 | 18700 | 1.6 | 3.43 | 2800 | 0.19 | 4.32 | 8300 | 0.83 | 2.93 | 15000 | 1.85 | 2.38 | 2600 | 0.18 | 4.23 |  |  |  | 13000 | 1.83 | 2.08
09/21/20 | Live | Ouellet, Group ACD | ACD | ULTRA HEAT FREE MATCH | Multizone All Non-Ducted | 206428585 |  | HMSR-A-CB-O | MUD24KCH23S-O | Non-Ducted Indoor Units |  |  | 12.5 | 23 | 10.5 |  |  |  |  | TRUE | TRUE | TRUE |  | 68 | 90 | 108 | TRUE | Integrated | 160w±7% | (1)T outer ring≤1℃； (2)From beginning of defrost to ending of defrost |  |  |  |  | USA, Canada | 7500 | 0.39 | 5.64 | 22000 | 1.76 | 3.66 | 29000 | 3.2 | 2.66 | 7700 | 0.36 | 6.27 | 33000 | 3.35 | 2.89 | 7500 | 1.45 | 1.52 | 26000 | 2.09 | 3.65 | 31000 | 3.7 | 2.46 | 17900 | 1.96 | 2.68 | 17900 | 2.1 | 2.5 | 26000 | 3.95 | 1.93 | 17800 | 2.79 | 1.87 |  |  |  | 28200 | 4.56 | 1.81
09/21/20 | Live | Ouellet, Group ACD | ACD | ULTRA HEAT FREE MATCH | Multizone All Non-Ducted | 206428584 |  | HRCU-A-CB-O | MUD18KCH23S-O | Non-Ducted Indoor Units |  |  | 12.5 | 23 | 10.5 |  |  |  |  | TRUE | TRUE | TRUE |  | 80 | 83 | 103 | TRUE | Integrated | 160w±7% | (1)T outer ring≤1℃； (2)From beginning of defrost to ending of defrost |  |  |  |  | USA, Canada | 7000 | 0.32 | 6.41 | 18000 | 1.45 | 3.64 | 20000 | 1.8 | 3.26 | 7300 | 0.33 | 6.48 | 21000 | 1.95 | 3.16 | 7000 | 1.32 | 1.55 | 21000 | 1.71 | 3.6 | 26000 | 2.8 | 2.72 | 13500 | 1.65 | 2.4 | 17000 | 2 | 2.49 | 21000 | 3 | 2.05 | 12900 | 2.15 | 1.76 |  |  |  | 21700 | 3.51 | 1.81
11/05/21 | Live | Ouellet, Group ACD | ACD | MUD | Multizone All Non-Ducted | 206428587 |  | HMSR-A-CB-O | MUD42KCH23S-O | Non-Ducted Indoor Units |  |  | 9 | 23 | 10 |  |  |  |  | TRUE | TRUE | FALSE |  | 71 | 63 | 74 | TRUE | N/A | [5 empty] | R410A | USA, Canada | 8870 | 0.54 | 4.81 | 42000 | 4.66 | 2.64 | 43000 | 6.24 | 2.02 | 12618 | 0.73 | 5.07 | 45000 | 3.92 | 3.36 | 8870 | 0.68 | 3.82 | 42000 | 3.34 | 3.69 | 49200 | 5.54 | 2.6 | 21200 | 2.81 | 2.21 | 30000 | 3.52 | 2.5 | 38670 | 6.12 | 1.85 | 21200 | 3.12 | 1.99 |  |  |  | 31200 | 5.02 | 1.82
11/05/21 | Live | Ouellet, Group ACD | ACD | MUD | Multizone All Non-Ducted | 206428586 |  | HMSR-A-CB-O | MUD36KCH23S-O | Non-Ducted Indoor Units |  |  | 9 | 23 | 10 |  |  |  |  | TRUE | TRUE | FALSE |  | 80 | 61 | 78 | TRUE | N/A | [5 empty] | R410A | USA, Canada | 8870 | 0.54 | 4.81 | 36000 | 4 | 2.64 | 40000 | 5.53 | 2.12 | 9000 | 0.49 | 5.38 | 41000 | 3.62 | 3.32 | 8870 | 0.67 | 3.88 | 36000 | 3 | 3.52 | 45600 | 5.12 | 2.61 | 18200 | 2.42 | 2.2 | 29000 | 3.33 | 2.55 | 36100 | 5.78 | 1.83 | 18200 | 2.78 | 1.92 |  |  |  | 28200 | 4.54 | 1.82
11/05/21 | Live | Ouellet, Group ACD | ACD |  | Singlezone Non-Ducted, Wall Placement | 201863351 |  | HRCU-A-CB-O | OCD12KCH22S-O | Mini-Splits | OCD12KCH22S-I |  | 12.5 | 22 | 11 |  |  |  |  | TRUE | FALSE | FALSE |  | 59 | 65 | 70 | TRUE | N/A | [5 empty] | R410A | USA, Canada | 3100 | 0.2 | 4.54 | 12000 | 0.96 | 3.66 | 13000 | 1.35 | 2.82 | 5700 | 0.19 | 8.79 | 13900 | 1.2 | 3.39 | 4558 | 0.25 | 5.34 | 13000 | 1.19 | 3.2 | 14000 | 1.4 | 2.93 | 2610 | 0.2 | 3.82 | 7700 | 0.87 | 2.59 | 11268 | 1.37 | 2.41 | 2400 | 0.2 | 3.52 |  |  |  | 9110 | 1.35 | 1.98
11/05/21 | Live | Ouellet, Group ACD | ACD | FLEXX | Singlezone Ducted, Centrally Ducted | 207497901 |  | HRCU-A-CB | FXD-ACD36 |  | AH224 |  | 12.5 | 20 | 10.5 |  |  |  |  | TRUE | TRUE | FALSE |  | 67 | 92 | 100 | TRUE | N/A | 160.0 | When outdoor ambient temperature is below 23°F or the unit is running defrost,the heater will turn on. |  |  |  |  | USA, Canada | 9000 | 0.65 | 4.06 | 24000 | 1.92 | 3.66 | 25000 | 2.15 | 3.41 | 10000 | 0.54 | 5.43 | 25000 | 1.47 | 4.98 | 9500 | 0.6 | 4.64 | 24000 | 1.76 | 4 | 26000 | 1.98 | 3.85 | 13500 | 1.45 | 2.73 | 16300 | 1.77 | 2.7 | 24000 | 2.9 | 2.43 | 14500 | 1.9 | 2.24 |  |  |  | 24000 | 3.35 | 2.1
11/05/21 | Live | Ouellet, Group ACD | ACD | FLEXX | Singlezone Ducted, Centrally Ducted | 207497903 |  | HRCU-A-CB | FXD-ACD60 |  | AH248 |  | 11.5 | 18 | 10.5 |  |  |  |  | TRUE | TRUE | FALSE |  | 66 | 86 | 89 | TRUE | N/A | 160.0 | When outdoor ambient temperature is below 23°F or the unit is running defrost,the heater will turn on. |  |  |  |  | USA, Canada | 17500 | 1.32 | 3.89 | 48000 | 4.17 | 3.37 | 48900 | 4.72 | 3.04 | 18500 | 1.05 | 5.16 | 48900 | 3.35 | 4.28 | 15900 | 1.05 | 4.44 | 48000 | 4.07 | 3.46 | 50000 | 4.38 | 3.35 | 18000 | 2 | 2.64 | 32000 | 3.75 | 2.5 | 48000 | 6.88 | 2.04 | 19000 | 2.65 | 2.1 |  |  |  | 43000 | 6.92 | 1.82
11/05/21 | Live | Ouellet, Group ACD | ACD | FLEXX | Singlezone Ducted, Centrally Ducted | 207497904 |  | HRCU-A-CB | FXD-ACD60 |  | AH260 |  | 10.5 | 17 | 10 |  |  |  |  | TRUE | TRUE | FALSE |  | 66 | 78 | 81 | TRUE | N/A | 160.0 | When outdoor ambient temperature is below 23°F or the unit is running defrost,the heater will turn on. |  |  |  |  | USA, Canada | 18000 | 1.4 | 3.77 | 54000 | 5.14 | 3.08 | 55000 | 5.41 | 2.98 | 19000 | 1.1 | 5.06 | 55000 | 4.2 | 3.84 | 16000 | 1.13 | 4.15 | 54000 | 4.86 | 3.26 | 56000 | 5.3 | 3.1 | 18500 | 2.1 | 2.58 | 36000 | 4.4 | 2.4 | 49000 | 7.1 | 2.02 | 19500 | 2.85 | 2.01 |  |  |  | 44000 | 7.16 | 1.8
11/05/21 | Live | Ouellet, Group ACD | ACD | FLEXX | Singlezone Ducted, Centrally Ducted | 207497902 |  | HRCU-A-CB | FXD-ACD36 |  | AH236 |  | 10 | 18 | 10 |  |  |  |  | TRUE | TRUE | FALSE |  | 66 | 78 | 83 | TRUE | N/A | 160.0 | When outdoor ambient temperature is below 23°F or the unit is running defrost,the heater will turn on. |  |  |  |  | USA, Canada | 11000 | 0.85 | 3.79 | 36000 | 3.6 | 2.93 | 37000 | 3.8 | 2.85 | 12000 | 0.65 | 5.41 | 37000 | 2.64 | 4.11 | 10000 | 0.75 | 3.91 | 36000 | 3.52 | 3 | 38000 | 3.8 | 2.93 | 13500 | 1.5 | 2.64 | 24000 | 2.93 | 2.4 | 36000 | 5.45 | 1.94 | 15000 | 2.1 | 2.09 |  |  |  | 30000 | 4.8 | 1.83
04/26/22 | Live | Ouellet, Group ACD | ACD |  | Singlezone Non-Ducted, Wall Placement | 206703383 |  | HRCU-A-CB-O | OCD15KCH20S-O | Mini-Splits | OCD15KCH20S-I |  | 12.5 | 20 | 11 |  |  |  |  | FALSE | FALSE | FALSE |  | 64 | 72 | 100 | TRUE | Integrated | 72.0 | Heater on below 34°F of outdoor temperature |  |  |  |  | USA, Canada | 4030 | 0.36 | 3.28 | 15000 | 1.2 | 3.66 | 19000 | 2.1 | 2.65 | 4850 | 0.31 | 4.59 | 20000 | 2 | 2.93 | 3900 | 0.28 | 4.08 | 16000 | 1.39 | 3.37 | 22000 | 2.42 | 2.66 | 3500 | 0.28 | 3.66 | 10300 | 1.12 | 2.7 | 18000 | 2.61 | 2.02 | 3000 | 0.27 | 3.26 |  |  |  | 16000 | 2.62 | 1.79
04/26/22 | Live | Ouellet, Group ACD | ACD |  | Multizone All Non-Ducted | 202110506 |  | HRCU-A-CB-O | MPD42KCH21S-O | Non-Ducted Indoor Units |  |  | 10.4 | 21 | 10.2 |  |  |  |  | FALSE | FALSE | FALSE |  | 64 | 55 | 56 | TRUE | Integrated | 72.0 | Heater on below 34°F of outdoor temperature |  |  |  |  | USA, Canada | 8871 | 0.41 | 6.34 | 39000 | 3.26 | 3.51 | 40944 | 3.9 | 3.08 | 9823 | 0.34 | 8.47 | 42151 | 2.78 | 4.44 | 8871 | 1.25 | 2.08 | 45000 | 3.65 | 3.61 | 46062 | 3.88 | 3.48 | 21800 | 2.21 | 2.89 | 29000 | 3.17 | 2.68 | 31100 | 3.65 | 2.5 | 22800 | 3.15 | 2.12 |  |  |  | 25356 | 3.55 | 2.09
02/28/19 | Live | Ouellet, Group ACD | ACD | OCD-23 | Singlezone Non-Ducted, Wall Placement | 201863350 |  | HRCU-A-CB-O | OCD09KCH23S-O | Mini-Splits | OCD09KCH23S-I |  | 14 | 23 | 10.5 | 14 | 23 | 8.5 |  | TRUE | TRUE | FALSE |  | 66 | 95 | 117 | TRUE | Integrated | 72W | Heater on below 34°F |  |  |  |  | USA, Canada | 3100 | 0.16 | 5.68 | 9000 | 0.57 | 4.63 | 9600 | 1.3 | 2.16 | 2600 | 0.2 | 3.81 | 14000 | 1.3 | 3.16 | 2300 | 0.2 | 3.37 | 11000 | 0.59 | 5.46 | 13600 | 1.5 | 2.66 | 3545 | 0.36 | 2.89 | 7300 | 0.75 | 2.85 | 14610 | 1.78 | 2.41 | 1745 | 0.28 | 1.83 |  |  |  | 12976 | 1.82 | 2.09
09/07/22 | Live | Ouellet, Group ACD | ACD | MPD-22 | Multizone All Non-Ducted | 202110494 |  | HMSR-A-CB-O | MPD18KCH22S-O | Non-Ducted Indoor Units |  |  | 12.5 | 22 | 11 | 12.5 | 21 | 9 |  | FALSE | FALSE | FALSE |  | 67 | 59 | 70 | TRUE | Integrated | 160w±7% | (1)T outer ring≤1℃； (2)From beginning of defrost to ending of defrost |  |  |  |  | USA, Canada | 5104 | 0.36 | 4.16 | 18000 | 1.44 | 3.66 | 20018 | 2.07 | 2.83 | 6998 | 0.33 | 6.21 | 21000 | 1.3 | 4.73 | 8530 | 0.75 | 3.33 | 19000 | 1.61 | 3.46 | 22600 | 2.8 | 2.37 | 12800 | 1.31 | 2.86 | 12800 | 1.55 | 2.42 | 16400 | 1.99 | 2.42 | 12900 | 2.15 | 1.76 |  |  |  | 13450 | 1.96 | 2.01
09/07/22 | Live | Ouellet, Group ACD | ACD | MPD-22 | Multizone All Non-Ducted | 202110500 |  | HMSR-A-CB-O | MPD30KCH21S-O | Non-Ducted Indoor Units |  |  | 12.5 | 21 | 11.5 | 11.8 | 20 | 8.6 |  | FALSE | FALSE | FALSE |  | 60 | 65 | 70 | TRUE | Integrated | 160w±7% | (1)T outer ring≤1℃； (2)From beginning of defrost to ending of defrost |  |  |  |  | USA, Canada | 8189 | 0.33 | 7.27 | 28400 | 2.27 | 3.67 | 30708 | 3.16 | 2.85 | 10113 | 0.24 | 12.35 | 32742 | 2.12 | 4.53 | 8189 | 1.05 | 2.29 | 30000 | 2.35 | 3.74 | 32414 | 2.65 | 3.58 | 17800 | 1.98 | 2.63 | 18000 | 2.03 | 2.6 | 24000 | 2.25 | 3.13 | 18800 | 2.89 | 1.91 |  |  |  | 21200 | 3.36 | 1.85
09/07/22 | Live | Ouellet, Group ACD | ACD | MPD-22 | Multizone All Non-Ducted | 202110497 |  | HMSR-A-CB-O | MPD24KCH21S-O | Non-Ducted Indoor Units |  |  | 12.5 | 21 | 11 | 11.8 | 21 | 9 |  | FALSE | FALSE | FALSE |  | 63 | 52 | 70 | TRUE | Integrated | 160w±7% | (1)T outer ring≤1℃； (2)From beginning of defrost to ending of defrost |  |  |  |  | USA, Canada | 7500 | 0.26 | 8.45 | 24000 | 1.92 | 3.66 | 28104 | 3.12 | 2.64 | 9635 | 0.23 | 12.28 | 33000 | 2.23 | 4.34 | 7500 | 0.95 | 2.31 | 26000 | 2.05 | 3.72 | 35000 | 4.55 | 2.25 | 16000 | 1.96 | 2.39 | 16600 | 1.98 | 2.46 | 23000 | 2.23 | 3.02 | 17800 | 2.79 | 1.87 |  |  |  | 18356 | 2.97 | 1.81
08/19/21 | Live | Ouellet, Group ACD | ACD | UHD-38 | Singlezone Non-Ducted, Wall Placement | 202110485 |  | HRCU-A-CB-O | UHD18KCH25S-O | Mini-Splits | UHD18KCH25S-I |  | 13.5 | 24.5 | 12 | 13.5 | 22 | 10 |  | FALSE | FALSE | FALSE |  | 78 | 82 | 119 | TRUE | N/A | [6 empty] | USA, Canada | 4094 | 0.35 | 3.43 | 18000 | 1.33 | 3.97 | 21836 | 2.55 | 2.51 | 4900 | 0.32 | 4.49 | 18400 | 2.3 | 2.34 | 3900 | 0.32 | 3.57 | 18000 | 1.5 | 3.52 | 26000 | 3.3 | 2.31 | 3200 | 0.31 | 3.03 | 14200 | 1.93 | 2.16 | 23000 | 2.16 | 3.12 | 3000 | 0.3 | 2.93 |  |  |  | 21500 | 2.93 | 2.15
08/19/21 | Live | Ouellet, Group ACD | ACD | UHD-38 | Singlezone Non-Ducted, Wall Placement | 202132789 |  | HRCU-A-CB-O | UHD24KCH22S-O | Mini-Splits | UHD24KCH22S-I |  | 13 | 21.5 | 12 | 13 | 21.5 | 9.5 |  | TRUE | TRUE | FALSE |  | 64 | 82 | 110 | TRUE | N/A | [6 empty] | USA, Canada | 6800 | 0.45 | 4.43 | 22000 | 1.7 | 3.79 | 30700 | 3 | 3 | 6359 | 1.27 | 1.47 | 22600 | 2.8 | 2.37 | 3400 | 0.34 | 2.93 | 24000 | 2 | 3.52 | 32000 | 3.7 | 2.53 | 3400 | 0.34 | 2.93 | 15500 | 1.59 | 2.86 | 26263 | 3.38 | 2.28 | 3400 | 0.34 | 2.93 |  |  |  | 26443 | 3.6 | 2.15
05/11/23 | Live | Ouellet, Group ACD | ACD | Free Match | Multizone All Non-Ducted | 210534127 |  | HMSR-A-CB-O | MPD18KCH21SB-O | Non-Ducted Indoor Units |  |  | 12 | 21 | 10 | 12 | 21 | 10 |  | TRUE | TRUE | TRUE |  | 81 | 69 | 75 | TRUE | Integrated | [5 empty] | R410A | USA, Canada | 7000 | 0.45 | 4.56 | 17000 | 1.41 | 3.53 | 19600 | 1.94 | 2.96 | 7000 | 0.43 | 4.77 | 21000 | 1.84 | 3.34 | 7000 | 0.52 | 3.95 | 18000 | 1.38 | 3.82 | 19600 | 1.81 | 3.17 | 7200 | 0.65 | 3.25 | 14700 | 1.64 | 2.63 | 16400 | 1.82 | 2.64 | 7200 | 0.86 | 2.45 | 13600 | 1.79 | 2.23 | 13600 | 1.79 | 2.23 | -22 | 7000 | 1.98 | 1.04 | 10200 | 1.55 | 1.93
05/11/23 | Live | Ouellet, Group ACD | ACD | Free Match | Multizone All Non-Ducted | 210534128 |  | HMSR-A-CB-O | MPD24KCH21SB-O | Non-Ducted Indoor Units |  |  | 12.5 | 21 | 10 | 12.5 | 21 | 10 |  | TRUE | TRUE | TRUE |  | 98 | 68 | 90 | TRUE | Integrated | [5 empty] | R410A | USA, Canada | 7500 | 0.55 | 4 | 23200 | 1.85 | 3.68 | 31400 | 2.97 | 3.1 | 7000 | 0.45 | 4.56 | 34100 | 2.78 | 3.59 | 7500 | 0.56 | 3.93 | 24000 | 1.8 | 3.91 | 31400 | 2.87 | 3.21 | 8200 | 0.75 | 3.2 | 23600 | 2.96 | 2.34 | 26600 | 3.12 | 2.5 | 8200 | 0.96 | 2.5 | 21600 | 3.01 | 2.1 | 21600 | 3.01 | 2.1 | -22 | 7000 | 3.2 | 0.64 | 17220 | 1.51 | 3.34
05/11/23 | Live | Ouellet, Group ACD | ACD | Free Match | Multizone All Non-Ducted | 210534129 |  | HMSR-A-CB-O | MPD30KCH21SB-O | Non-Ducted Indoor Units |  |  | 12.5 | 21 | 10 | 12.5 | 21 | 10 |  | TRUE | TRUE | TRUE |  | 90 | 55 | 76 | TRUE | Integrated | [5 empty] | R410A | USA, Canada | 8200 | 0.62 | 3.88 | 28400 | 2.27 | 3.67 | 34100 | 3.36 | 2.97 | 7000 | 0.52 | 3.95 | 36400 | 3.12 | 3.42 | 8200 | 0.61 | 3.94 | 30000 | 2.25 | 3.91 | 40900 | 3.62 | 3.31 | 8800 | 0.87 | 2.96 | 27200 | 3.31 | 2.41 | 31860 | 3.89 | 2.4 | 8800 | 1.17 | 2.2 | 22800 | 3.63 | 1.84 | 22800 | 3.63 | 1.84 | -22 | 7000 | 3.42 | 0.6 | 20020 | 1.49 | 3.94
05/11/23 | Live | Ouellet, Group ACD | ACD | Free Match | Multizone All Non-Ducted | 210534130 |  | HMSR-A-CB-O | MPD36KCH21SB-O | Non-Ducted Indoor Units |  |  | 12 | 21 | 10 | 12 | 21 | 10 |  | TRUE | TRUE | TRUE |  | 85 | 73 | 90 | TRUE | Integrated | [5 empty] | R410A | USA, Canada | 8870 | 0.67 | 3.88 | 34000 | 2.83 | 3.52 | 36000 | 3.86 | 2.73 | 8000 | 0.54 | 4.34 | 38400 | 3.36 | 3.35 | 8870 | 0.66 | 3.94 | 36000 | 2.9 | 3.64 | 44360 | 4.22 | 3.08 | 9000 | 0.91 | 2.9 | 30800 | 4.42 | 2.04 | 37720 | 4.65 | 2.38 | 9000 | 1.22 | 2.16 | 32400 | 4.7 | 2.02 | 32400 | 4.7 | 2.02 | -22 | 8000 | 4.46 | 0.53 | 24020 | 1.55 | 4.54
05/11/23 | Live | Ouellet, Group ACD | ACD | Free Match | Multizone All Non-Ducted | 210534131 |  | HMSR-A-CB-O | MPD42KCH21SB-O | Non-Ducted Indoor Units |  |  | 12 | 21 | 10 | 12 | 21 | 10 |  | TRUE | TRUE | TRUE |  | 89 | 70 | 81 | TRUE | Integrated | [5 empty] | R410A | USA, Canada | 8870 | 0.68 | 3.82 | 36000 | 3 | 3.52 | 40940 | 3.88 | 3.09 | 8000 | 0.55 | 4.26 | 42400 | 3.46 | 3.59 | 8870 | 0.67 | 3.88 | 40000 | 3.02 | 3.88 | 46000 | 4.22 | 3.19 | 9000 | 0.92 | 2.87 | 35600 | 4.38 | 2.38 | 38200 | 4.65 | 2.41 | 9000 | 1.23 | 2.14 | 32400 | 4.7 | 2.02 | 32400 | 4.7 | 2.02 | -22 | 8000 | 4.52 | 0.52 | 24500 | 1.51 | 4.76
05/11/23 | Live | Ouellet, Group ACD | ACD | Pular | Singlezone Non-Ducted, Wall Placement | 210534142 |  | HRCU-A-CB-O | PUD09KCH25S-O | Mini-Splits | PUD09KCH25S-I |  | 14.7 | 25.5 | 12 | 14.7 | 25.5 | 10.2 |  | TRUE | TRUE | TRUE |  | 66 | 62 | 86 | TRUE |  | 72 | (1)T outer ring≤1℃； (2)From beginning of defrost to ending of defrost |  |  |  | R410A | USA, Canada | 1600 | 0.13 | 3.61 | 9100 | 0.62 | 4.3 | 10800 | 1.05 | 3.01 | 2700 | 0.1 | 7.91 | 11500 | 0.7 | 4.81 | 2900 | 0.2 | 4.25 | 10500 | 0.79 | 3.9 | 14600 | 1.3 | 3.29 | 2700 | 0.26 | 3.04 | 7000 | 0.79 | 2.6 | 11000 | 1.55 | 2.08 | 2600 | 0.3 | 2.54 | 9100 | 1.43 | 1.86 | 9100 | 1.43 | 1.86 | -22 | 1800 | 0.38 | 1.39 | 6000 | 1.25 | 1.41
05/11/23 | Live | Ouellet, Group ACD | ACD | Pular | Singlezone Non-Ducted, Wall Placement | 210534143 |  | HRCU-A-CB-O | PUD12KCH24S-O | Mini-Splits | PUD12KCH24S-I |  | 12.5 | 24 | 11 | 12.5 | 24 | 9 |  | TRUE | FALSE | FALSE |  | 52 | 56 | 73 | TRUE |  | 72 | (1)T outer ring≤1℃； (2)From beginning of defrost to ending of defrost |  |  |  | R410A | USA, Canada | 3050 | 0.22 | 4.06 | 12000 | 0.96 | 3.66 | 14000 | 1.4 | 2.93 | 3200 | 0.15 | 6.25 | 15100 | 1.32 | 3.35 | 3070 | 0.22 | 4.09 | 12000 | 0.92 | 3.82 | 15500 | 1.5 | 3.03 | 2700 | 0.26 | 3.04 | 6300 | 0.72 | 2.56 | 10900 | 1.42 | 2.25 | 2600 | 0.24 | 3.17 | 8800 | 1.39 | 1.86 | 8800 | 1.39 | 1.86 | -22 | 2000 | 0.21 | 2.79 | 7100 | 1.21 | 1.72
05/11/23 | Live | Ouellet, Group ACD | ACD | Pular | Singlezone Non-Ducted, Wall Placement | 210534144 |  | HRCU-A-CB-O | PUD18KCH23S-O | Mini-Splits | PUD18KCH23S-I |  | 12.5 | 22 | 10.5 | 12.5 | 23 | 8.5 |  | TRUE | FALSE | TRUE |  | 60 | 61 | 72 | TRUE |  | 72 | (1)T outer ring≤1℃； (2)From beginning of defrost to ending of defrost |  |  |  | R410A | USA, Canada | 4900 | 0.24 | 5.98 | 18000 | 1.44 | 3.66 | 21154 | 1.9 | 3.26 | 5000 | 0.2 | 7.33 | 20000 | 1.7 | 3.45 | 4400 | 0.25 | 5.16 | 18000 | 1.54 | 3.43 | 21154 | 2.1 | 2.95 | 3700 | 0.21 | 5.16 | 10800 | 1.2 | 2.64 | 15500 | 2.2 | 2.06 | 3100 | 0.2 | 4.54 | 13000 | 2.06 | 1.85 | 13100 | 2.03 | 1.89 | -22 | 2700 | 0.17 | 4.65 | 7800 | 2.02 | 1.13
05/11/23 | Live | Ouellet, Group ACD | ACD | Pular | Singlezone Non-Ducted, Wall Placement | 210534145 |  | HRCU-A-CB-O | PUD24KCH24S-O | Mini-Splits | PUD24KCH24S-I |  | 13 | 24 | 11 | 13.1 | 24.5 | 9.5 |  | TRUE | TRUE | TRUE |  | 62 | 47 | 67 | TRUE |  | 72 | (1)T outer ring≤1℃； (2)From beginning of defrost to ending of defrost |  |  |  | R410A | USA, Canada | 3400 | 0.3 | 3.32 | 22000 | 1.69 | 3.82 | 28500 | 2.6 | 3.21 | 4800 | 0.3 | 4.69 | 33200 | 2.76 | 3.53 | 4300 | 0.28 | 4.5 | 24000 | 1.85 | 3.8 | 33600 | 3.1 | 3.18 | 5570 | 0.48 | 3.4 | 15000 | 1.55 | 2.84 | 22000 | 3.05 | 2.11 | 3400 | 0.4 | 2.49 | 16100 | 2.69 | 1.75 | 16100 | 2.69 | 1.75 | -20 | 1720 | 0.22 | 2.29 | 13500 | 2.44 | 1.62
05/11/23 | Live | Ouellet, Group ACD | ACD |  | Singlezone Non-Ducted, Wall Placement | 210410121 |  | HRCU-A-CB-O | CHD09KCH19S-O | Mini-Splits | CHD09KCH19S-I |  | 11.3 | 19.5 | 10 | 11.3 | 19.5 | 8.8 |  | FALSE | FALSE | FALSE |  | 60 | 61 | 74 | TRUE |  | 72 | (1)T outer ring≤1℃； (2)From beginning of defrost to ending of defrost |  |  |  | R410A | USA, Canada | 2000 | 0.16 | 3.66 | 9100 | 0.81 | 3.29 | 10300 | 1.1 | 2.74 | 2400 | 0.11 | 6.39 | 11500 | 0.75 | 4.49 | 2200 | 0.15 | 4.3 | 10000 | 0.78 | 3.76 | 12000 | 1.06 | 3.32 | 1500 | 0.25 | 1.76 | 6000 | 0.65 | 2.71 | 9000 | 1.25 | 2.11 | 1200 | 0.26 | 1.35 | 7400 | 1.2 | 1.81 | 7400 | 1.2 | 1.81 | -13 | 1000 | 0.27 | 1.09 | 5500 | 1.1 | 1.47
05/11/23 | Live | Ouellet, Group ACD | ACD |  | Singlezone Non-Ducted, Wall Placement | 210410122 |  | HRCU-A-CB-O | CHD12KCH17S-O | Mini-Splits | CHD12KCH17S-I |  | 8.7 | 17.5 | 10 | 8.7 | 17.5 | 8.5 |  | FALSE | FALSE | FALSE |  | 56 | 56 | 70 | TRUE |  | 72 | (1)T outer ring≤1℃； (2)From beginning of defrost to ending of defrost |  |  |  | R410A | USA, Canada | 2400 | 0.18 | 3.91 | 12000 | 1.38 | 2.55 | 13300 | 1.5 | 2.6 | 2600 | 0.11 | 6.93 | 14000 | 1.39 | 2.95 | 2400 | 0.26 | 2.71 | 12000 | 1 | 3.52 | 15000 | 1.25 | 3.52 | 2700 | 0.26 | 3.04 | 6800 | 0.72 | 2.77 | 11500 | 1.53 | 2.2 | 2600 | 0.3 | 2.54 | 8500 | 1.42 | 1.75 | 8500 | 1.42 | 1.75 | -13 | 1800 | 0.26 | 2.03 | 6500 | 1.34 | 1.42
05/11/23 | Live | Ouellet, Group ACD | ACD |  | Singlezone Non-Ducted, Wall Placement | 210410123 |  | HRCU-A-CB-O | CHD18KCH17S-O | Mini-Splits | CHD18KCH17S-I |  | 10.05 | 17.5 | 9 | 10.05 | 17.5 | 8.5 |  | FALSE | FALSE | FALSE |  | 58 | 54 | 64 | TRUE |  | 72 | (1)T outer ring≤1℃； (2)From beginning of defrost to ending of defrost |  |  |  | R410A | USA, Canada | 3400 | 0.22 | 4.53 | 17600 | 1.75 | 2.95 | 19960 | 2.15 | 2.72 | 3600 | 0.19 | 5.55 | 21200 | 1.95 | 3.19 | 3300 | 0.24 | 4.03 | 19100 | 1.75 | 3.2 | 22519 | 2.21 | 2.99 | 2900 | 0.22 | 3.86 | 11200 | 1.26 | 2.61 | 14400 | 2.06 | 2.05 | 2700 | 0.21 | 3.77 | 11800 | 1.75 | 1.98 | 12300 | 1.92 | 1.88 | -13 | 2150 | 0.18 | 3.5 | 7900 | 1.85 | 1.25
05/11/23 | Live | Ouellet, Group ACD | ACD |  | Singlezone Non-Ducted, Wall Placement | 210410124 |  | HRCU-A-CB-O | CHD24KCH18S-O | Mini-Splits | CHD24KCH18S-I |  | 11.6 | 18 | 10 | 11.6 | 18 | 8.5 |  | FALSE | FALSE | FALSE |  | 57 | 56 | 62 | TRUE |  | 72 | (1)T outer ring≤1℃； (2)From beginning of defrost to ending of defrost |  |  |  | R410A | USA, Canada | 6824 | 0.44 | 4.55 | 22000 | 1.9 | 3.39 | 25249 | 2.5 | 2.96 | 7460 | 0.46 | 4.75 | 27120 | 2.56 | 3.1 | 5630 | 0.44 | 3.75 | 24000 | 2.05 | 3.43 | 26614 | 2.4 | 3.25 | 10210 | 1.16 | 2.58 | 13900 | 1.64 | 2.48 | 18760 | 2.32 | 2.37 | 8200 | 1.01 | 2.38 | 15000 | 2.51 | 1.75 | 15000 | 2.51 | 1.75 | -13 | 7620 | 1.03 | 2.17 | 12020 | 1.67 | 2.11
10/15/18 | Live | Ouellet, Group ACD | ACD | MPD-22 | Multizone All Non-Ducted | 202110503 |  | HMSV-A-CB | MPD36KCH21S-O | Non-Ducted Indoor Units |  |  | 12.5 | 21 | 11.5 |  |  |  |  | FALSE | FALSE | FALSE |  | 47 | 57 | 59 | TRUE | Integrated | 96W | When ambient temp ≤ 1 degree celsius |  |  |  |  | USA, Canada | 8871 | 0.39 | 6.67 | 34000 | 2.66 | 3.75 | 35826 | 3.28 | 3.2 | 14596 | 0.52 | 8.23 | 37375 | 2.33 | 4.7 | 8871 | 1.25 | 2.08 | 42500 | 3.37 | 3.7 | 44356 | 3.6 | 3.61 | 19800 | 2.01 | 2.89 | 20000 | 2.7 | 2.17 | 27500 | 2.95 | 2.73 | 20800 | 2.99 | 2.04 |  |  |  | 25400 | 3.12 | 2.39
04/20/22 | Live | Midea Electric Trading | ACIQ |  | Singlezone Ducted, Centrally Ducted | 206315638 |  | HRCU-A-CB | ACIQ-36-HP | Mini-Splits | ACIQ-36-AH |  | 8.5 | 16.5 | 10.4 |  |  |  |  | FALSE | FALSE | FALSE |  | 64 | 58 | 62 | TRUE | Integrated | 150.0 | 1.When the unit power is on/in heating mode,and if the outdoor temperature drops below 3oC for 30 seconds,after running for 25mins, the base pan heater will be actived for 5 minutes. 2. In defrost mode and the outdoor temperature lower 1oC for 10 seconds the base pan heater will be actived and will be 5 mins delay inactive after defrost. |  |  |  | R410A | USA, Canada | 9591 | 0.97 | 2.9 | 36000 | 4.24 | 2.49 | 37835 | 4.88 | 2.27 | 8980 | 0.44 | 5.98 | 46075 | 3.81 | 3.54 | 8262 | 0.55 | 4.4 | 39000 | 3.57 | 3.2 | 41752 | 3.81 | 3.21 | 9027 | 0.94 | 2.81 | 25000 | 2.99 | 2.45 | 27360 | 3.39 | 2.37 | 12146 | 1.6 | 2.22 |  |  |  | 24408 | 3.5 | 2.04
04/20/22 | Live | Midea Electric Trading | ACIQ |  | Singlezone Ducted, Centrally Ducted | 206315639 |  | HRCU-A-CB | ACIQ-48-HP | Mini-Splits | ACIQ-48-AH |  | 8.2 | 16 | 9.5 |  |  |  |  | FALSE | FALSE | FALSE |  | 65 | 52 | 53 | TRUE | Integrated | 150.0 | 1.When the unit power is on/in heating mode,and if the outdoor temperature drops below 3oC for 30 seconds,after running for 25mins, the base pan heater will be actived for 5 minutes. 2. In defrost mode and the outdoor temperature lower 1oC for 10 seconds the base pan heater will be actived and will be 5 mins delay inactive after defrost. |  |  |  | R410A | USA, Canada | 9770 | 0.53 | 5.4 | 48000 | 5.85 | 2.4 | 48000 | 5.99 | 2.35 | 9770 | 0.53 | 5.4 | 52033 | 4.82 | 3.16 | 12988 | 0.83 | 4.59 | 55000 | 6.2 | 2.6 | 56560 | 4.82 | 3.44 | 14709 | 1.77 | 2.44 | 36000 | 4.59 | 2.3 | 35597 | 4.65 | 2.24 | 14712 | 1.97 | 2.19 |  |  |  | 29564 | 4.3 | 2.02
09/07/22 | Live | Midea Electric Trading | ACIQ |  | Multizone All Non-Ducted | 206315656 |  | HMSR-A-CB-O | ACIQ-48Z-HH-M5 | Non-Ducted Indoor Units |  |  | 11.6 | 21.5 | 10.3 |  |  |  |  | FALSE | FALSE | FALSE |  | 61 | 80 | 97 | TRUE | Integrated | 150.0 | 1.When the unit power is on/in heating mode,and if the outdoor temperature drops below 3oC for 30 seconds,after running for 25mins, the base pan heater will be actived for 5 minutes. 2. In defrost mode and the outdoor temperature lower 1oC for 10 seconds the base pan heater will be actived and will be 5 mins delay inactive after defrost. |  |  |  | R410A | USA, Canada | 16000 | 1.02 | 4.6 | 48000 | 4.15 | 3.39 | 51000 | 4.7 | 3.18 | 18500 | 0.74 | 7.33 | 51300 | 3.85 | 3.91 | 16300 | 0.9 | 5.31 | 49000 | 4 | 3.59 | 60000 | 5.2 | 3.38 | 14850 | 1.44 | 3.02 | 30000 | 3.5 | 2.51 | 48700 | 6.3 | 2.27 | 13000 | 1.9 | 2.01 |  |  |  | 48000 | 7 | 2.01
10/27/22 | Live | Midea Electric Trading | ACIQ |  | Singlezone Non-Ducted, Wall Placement | 206315631 |  | HRCU-A-CB-O | ACIQ-09Z-HP115 | Mini-Splits | ACIQ-09W-HP115 |  | 11.5 | 19 | 10 |  |  |  |  | FALSE | FALSE | FALSE |  | 60 | 53 | 63 | TRUE | Integrated | 150.0 | 1.When the unit power is on/in heating mode,and if the outdoor temperature drops below 3oC for 30 seconds,after running for 25mins, the base pan heater will be actived for 5 minutes. 2. In defrost mode and the outdoor temperature lower 1oC for 10 seconds the base pan heater will be actived and will be 5 mins delay inactive after defrost. |  |  |  | R410A | USA, Canada | 1276 | 0.18 | 2.08 | 9000 | 0.78 | 3.38 | 11307 | 1.23 | 2.69 | 1802 | 0.12 | 4.4 | 11942 | 1.07 | 3.27 | 4600 | 0.27 | 4.99 | 10000 | 0.89 | 3.29 | 11900 | 1.35 | 2.58 | 1464 | 0.28 | 1.53 | 6000 | 0.69 | 2.55 | 7599 | 1.03 | 2.16 | 2446 | 0.47 | 1.53 |  |  |  | 6357 | 0.96 | 1.94
10/27/22 | Live | Midea Electric Trading | ACIQ |  | Singlezone Non-Ducted, Wall Placement | 206315633 |  | HRCU-A-CB-O | ACIQ-18Z-HP230 | Mini-Splits | ACIQ-18W-HP230 |  | 11 | 19 | 10 |  |  |  |  | FALSE | FALSE | FALSE |  | 61 | 55 | 56 | TRUE | Integrated | 150.0 | 1.When the unit power is on/in heating mode,and if the outdoor temperature drops below 3oC for 30 seconds,after running for 25mins, the base pan heater will be actived for 5 minutes. 2. In defrost mode and the outdoor temperature lower 1oC for 10 seconds the base pan heater will be actived and will be 5 mins delay inactive after defrost. |  |  |  | R410A | USA, Canada | 2382 | 0.26 | 2.68 | 18000 | 1.64 | 3.22 | 18711 | 1.75 | 3.13 | 3293 | 0.18 | 5.36 | 15634 | 0.96 | 4.77 | 7039 | 0.64 | 3.22 | 18000 | 1.7 | 3.1 | 18278 | 1.92 | 2.79 | 3832 | 0.54 | 2.08 | 11000 | 1.25 | 2.58 | 11041 | 1.47 | 2.2 | 2685 | 0.5 | 1.57 |  |  |  | 10198 | 1.52 | 1.97
10/27/22 | Live | Midea Electric Trading | ACIQ |  | Multizone All Non-Ducted | 206315654 |  | HMSV-A-CB | ACIQ-27Z-HH-M3 | Non-Ducted Indoor Units |  |  | 13 | 22 | 10.4 |  |  |  |  | TRUE | TRUE | FALSE |  | 57 | 72 | 87 | TRUE | Integrated | 150.0 | 1.When the unit power is on/in heating mode,and if the outdoor temperature drops below 3oC for 30 seconds,after running for 25mins, the base pan heater will be actived for 5 minutes. 2. In defrost mode and the outdoor temperature lower 1oC for 10 seconds the base pan heater will be actived and will be 5 mins delay inactive after defrost. |  |  |  | R410A | USA, Canada | 10621 | 0.81 | 3.84 | 28000 | 2.15 | 3.82 | 28352 | 2.18 | 3.81 | 9174 | 0.32 | 8.4 | 31468 | 1.86 | 4.96 | 4298 | 0.31 | 4.06 | 31400 | 2.63 | 3.5 | 37460 | 3.22 | 3.41 | 4613 | 0.92 | 1.47 | 18000 | 1.93 | 2.73 | 30960 | 4.27 | 2.12 | 3173 | 0.87 | 1.07 |  |  |  | 27340 | 4.34 | 1.85
10/27/22 | Live | Midea Electric Trading | ACIQ |  | Singlezone Ducted, Centrally Ducted | 206315637 |  | HRCU-A-CB | ACIQ-24-HP | Mini-Splits | ACIQ-24-AH |  | 12.5 | 20 | 11.6 |  |  |  |  | FALSE | FALSE | FALSE |  | 61 | 76 | 89 | TRUE | Integrated | 150.0 | 1.When the unit power is on/in heating mode,and if the outdoor temperature drops below 3oC for 30 seconds,after running for 25mins, the base pan heater will be actived for 5 minutes. 2. In defrost mode and the outdoor temperature lower 1oC for 10 seconds the base pan heater will be actived and will be 5 mins delay inactive after defrost. |  |  |  | R410A | USA, Canada | 7488 | 0.56 | 3.92 | 22000 | 1.76 | 3.66 | 26432 | 2.47 | 3.14 | 8208 | 0.54 | 4.45 | 29384 | 2.37 | 3.63 | 7720 | 0.59 | 3.83 | 27000 | 2.1 | 3.77 | 31507 | 2.62 | 3.52 | 7041 | 0.74 | 2.79 | 16500 | 1.86 | 2.6 | 26548 | 3.44 | 2.26 | 5321 | 0.68 | 2.29 |  |  |  | 24077 | 3.73 | 1.89
10/27/22 | Live | Midea Electric Trading | ACIQ |  | Multizone All Ducted | 207825583 |  | HMSV-A-CB | ACIQ-36Z-HH-M4B | Ducted Indoor Units |  |  | 11.3 | 19 | 11 |  |  |  |  | TRUE | FALSE | FALSE |  | 62 | 81 | 97 | TRUE | Integrated | 150.0 | 1.When the unit power is on/in heating mode,and if the outdoor temperature drops below 3oC for 30 seconds,after running for 25mins, the base pan heater will be actived for 5 minutes. 2. In defrost mode and the outdoor temperature lower 1oC for 10 seconds the base pan heater will be actived and will be 5 mins delay inactive after defrost. |  |  |  | R410A | USA, Canada | 12000 | 0.81 | 4.34 | 36000 | 3.19 | 3.31 | 42000 | 4.37 | 2.82 | 15000 | 0.69 | 6.37 | 46000 | 4.09 | 3.3 | 21000 | 1.54 | 4 | 37000 | 2.9 | 3.74 | 44000 | 4.45 | 2.9 | 11500 | 1.9 | 1.77 | 23000 | 2.59 | 2.6 | 33500 | 4.96 | 1.98 | 12900 | 2.04 | 1.85 |  |  |  | 36000 | 5.86 | 1.8
01/05/23 | Live | Midea Electric Trading | ACIQ |  | Singlezone Non-Ducted, Wall Placement | 207825531 |  | HRCU-A-CB-O | ACIQ-09ZPL-HP230B | Mini-Splits | ACIQ-09W-HH-MB |  | 16.2 | 28.1 | 13 | 16.2 | 28.1 | 11.5 | 9 | TRUE | TRUE | TRUE |  | 79 | 72 | 92 | TRUE | Integrated | 150.0 | 1.When the unit power is on/in heating mode,and if the outdoor temperature drops below 3oC for 30 seconds,after running for 25mins, the base pan heater will be actived for 5 minutes. 2. In defrost mode and the outdoor temperature lower 1oC for 10 seconds the base pan heater will be actived and will be 5 mins delay inactive after defrost. |  |  |  | R410A | USA, Canada | 3320 | 0.19 | 5.12 | 9000 | 0.56 | 4.71 | 14398 | 1.18 | 3.58 | 3923 | 0.16 | 7.19 | 12798 | 0.7 | 5.36 | 5070 | 0.37 | 4.02 | 12000 | 0.92 | 3.82 | 15296 | 1.5 | 2.99 | 2108 | 0.34 | 1.82 | 9500 | 1.1 | 2.53 | 12371 | 1.78 | 2.04 | 1938 | 0.33 | 1.72 | 10600 | 1.55 | 2 | 11109 | 1.65 | 1.97
01/05/23 | Live | Midea Electric Trading | ACIQ |  | Singlezone Non-Ducted, Wall Placement | 210857315 |  | HRCU-A-CB-O | ACIQ-09ZPL-HP230B | Mini-Splits | ACIQ-09W-HH-MC |  | 16.2 | 28.1 | 13 | 16.2 | 28.1 | 11.5 | 9 | TRUE | TRUE | TRUE |  | 79 | 72 | 92 | TRUE |  | 150.0 | 1.When the unit power is on/in heating mode,and if the outdoor temperature drops below 3oC for 30 seconds,after running for 25mins, the base pan heater will be actived for 5 minutes. 2. In defrost mode and the outdoor temperature lower 1oC for 10 seconds the base pan heater will be actived and will be 5 mins delay inactive after defrost. |  |  |  | R410A | USA, Canada | 3320 | 0.19 | 5.12 | 9000 | 0.56 | 4.71 | 14398 | 1.18 | 3.58 | 3923 | 0.16 | 7.19 | 12798 | 0.7 | 5.36 | 5070 | 0.37 | 4.02 | 12000 | 0.92 | 3.82 | 15296 | 1.5 | 2.99 | 2108 | 0.34 | 1.82 | 9500 | 1.1 | 2.53 | 12371 | 1.78 | 2.04 | 1938 | 0.33 | 1.72 | 10600 | 1.55 | 2 | 11109 | 1.65 | 1.97
01/05/23 | Live | Midea Electric Trading | ACIQ |  | Singlezone Non-Ducted, Wall Placement | 210857316 |  | HRCU-A-CB-O | ACIQ-12ZPL-HP230B | Mini-Splits | ACIQ-12W-HH-MC |  | 14 | 25.5 | 13 | 14 | 25.5 | 10.4 | 8 | TRUE | TRUE | TRUE |  | 83 | 75 | 98 | TRUE |  | 150.0 | 1.When the unit power is on/in heating mode,and if the outdoor temperature drops below 3oC for 30 seconds,after running for 25mins, the base pan heater will be actived for 5 minutes. 2. In defrost mode and the outdoor temperature lower 1oC for 10 seconds the base pan heater will be actived and will be 5 mins delay inactive after defrost. |  |  |  | R410A | USA, Canada | 3620 | 0.22 | 4.82 | 12000 | 0.86 | 4.09 | 14146 | 1.25 | 3.32 | 3087 | 0.09 | 10.05 | 12095 | 0.68 | 5.21 | 3920 | 0.27 | 4.25 | 12000 | 0.91 | 3.86 | 15613 | 1.55 | 2.95 | 3268 | 0.39 | 2.46 | 10000 | 1.22 | 2.4 | 13112 | 1.82 | 2.11 | 3084 | 0.45 | 2.01 | 12000 | 1.95 | 1.8 | 11782 | 1.67 | 2.07
01/05/23 | Live | Midea Electric Trading | ACIQ |  | Singlezone Non-Ducted, Wall Placement | 207825532 |  | HRCU-A-CB-O | ACIQ-12ZPL-HP230B | Mini-Splits | ACIQ-12W-HH-MB |  | 14 | 25.5 | 13 | 14 | 25.5 | 10.4 | 8 | TRUE | TRUE | TRUE |  | 83 | 75 | 98 | TRUE | Integrated | 150.0 | 1.When the unit power is on/in heating mode,and if the outdoor temperature drops below 3oC for 30 seconds,after running for 25mins, the base pan heater will be actived for 5 minutes. 2. In defrost mode and the outdoor temperature lower 1oC for 10 seconds the base pan heater will be actived and will be 5 mins delay inactive after defrost. |  |  |  | R410A | USA, Canada | 3620 | 0.22 | 4.82 | 12000 | 0.86 | 4.09 | 14146 | 1.25 | 3.32 | 3087 | 0.09 | 10.05 | 12095 | 0.68 | 5.21 | 3920 | 0.27 | 4.25 | 12000 | 0.91 | 3.86 | 15613 | 1.55 | 2.95 | 3268 | 0.39 | 2.46 | 10000 | 1.22 | 2.4 | 13112 | 1.82 | 2.11 | 3084 | 0.45 | 2.01 | 12000 | 1.95 | 1.8 | 11782 | 1.67 | 2.07
01/05/23 | Live | Midea Electric Trading | ACIQ |  | Singlezone Non-Ducted, Wall Placement | 207825533 |  | HRCU-A-CB-O | ACIQ-18ZPL-HP230B | Mini-Splits | ACIQ-18W-HH-MB |  | 12.5 | 21.5 | 13 | 12.5 | 21.5 | 11.3 | 7.9 | TRUE | TRUE | TRUE |  | 83 | 80 | 103 | TRUE | Integrated | 150.0 | 1.When the unit power is on/in heating mode,and if the outdoor temperature drops below 3oC for 30 seconds,after running for 25mins, the base pan heater will be actived for 5 minutes. 2. In defrost mode and the outdoor temperature lower 1oC for 10 seconds the base pan heater will be actived and will be 5 mins delay inactive after defrost. |  |  |  | R410A | USA, Canada | 6574 | 0.61 | 3.16 | 18000 | 1.44 | 3.66 | 19127 | 1.8 | 3.11 | 8144 | 0.48 | 4.97 | 12017 | 0.71 | 4.96 | 8417 | 0.65 | 3.8 | 18000 | 1.7 | 3.1 | 23211 | 2.26 | 3.01 | 3903 | 0.6 | 1.91 | 15000 | 1.87 | 2.35 | 19200 | 2.83 | 1.99 | 2651 | 0.54 | 1.44 | 18000 | 2.93 | 1.8 | 18571 | 2.99 | 1.82
01/05/23 | Live | Midea Electric Trading | ACIQ |  | Singlezone Non-Ducted, Wall Placement | 210857317 |  | HRCU-A-CB-O | ACIQ-18ZPL-HP230B | Mini-Splits | ACIQ-18W-HH-MC |  | 12.5 | 21.5 | 13 | 12.5 | 21.5 | 11.3 | 7.9 | TRUE | TRUE | TRUE |  | 83 | 80 | 103 | TRUE |  | 150.0 | 1.When the unit power is on/in heating mode,and if the outdoor temperature drops below 3oC for 30 seconds,after running for 25mins, the base pan heater will be actived for 5 minutes. 2. In defrost mode and the outdoor temperature lower 1oC for 10 seconds the base pan heater will be actived and will be 5 mins delay inactive after defrost. |  |  |  | R410A | USA, Canada | 6574 | 0.61 | 3.16 | 18000 | 1.44 | 3.66 | 19127 | 1.8 | 3.11 | 8144 | 0.48 | 4.97 | 12017 | 0.71 | 4.96 | 8417 | 0.65 | 3.8 | 18000 | 1.7 | 3.1 | 23211 | 2.26 | 3.01 | 3903 | 0.6 | 1.91 | 15000 | 1.87 | 2.35 | 19200 | 2.83 | 1.99 | 2651 | 0.54 | 1.44 | 18000 | 2.93 | 1.8 | 18571 | 2.99 | 1.82
01/05/23 | Live | Midea Electric Trading | ACIQ |  | Singlezone Non-Ducted, Wall Placement | 210857318 |  | HRCU-A-CB-O | ACIQ-24ZPL-HP230B | Mini-Splits | ACIQ-24W-HH-MC |  | 13 | 21.5 | 12 | 13 | 21.5 | 11.4 | 9.2 | TRUE | TRUE | TRUE |  | 73 | 82 | 87 | TRUE |  | 150.0 | 1.When the unit power is on/in heating mode,and if the outdoor temperature drops below 3oC for 30 seconds,after running for 25mins, the base pan heater will be actived for 5 minutes. 2. In defrost mode and the outdoor temperature lower 1oC for 10 seconds the base pan heater will be actived and will be 5 mins delay inactive after defrost. |  |  |  | R410A | USA, Canada | 8236 | 0.65 | 3.71 | 24000 | 1.85 | 3.8 | 26934 | 2.4 | 3.29 | 8222 | 0.53 | 4.55 | 26821 | 2.04 | 3.85 | 8673 | 0.71 | 3.58 | 29000 | 2.5 | 3.4 | 30995 | 2.7 | 3.36 | 5125 | 0.82 | 1.83 | 21200 | 2.16 | 2.88 | 24485 | 3.62 | 1.98 | 3589 | 0.78 | 1.35 | 25000 | 3.32 | 2.21 | 25423 | 4.12 | 1.81
01/05/23 | Live | Midea Electric Trading | ACIQ |  | Singlezone Non-Ducted, Wall Placement | 207825534 |  | HRCU-A-CB-O | ACIQ-24ZPL-HP230B | Mini-Splits | ACIQ-24W-HH-MB |  | 13 | 21.5 | 12 | 13 | 21.5 | 11.4 | 9.2 | TRUE | TRUE | TRUE |  | 73 | 82 | 87 | TRUE | Integrated | 150.0 | 1.When the unit power is on/in heating mode,and if the outdoor temperature drops below 3oC for 30 seconds,after running for 25mins, the base pan heater will be actived for 5 minutes. 2. In defrost mode and the outdoor temperature lower 1oC for 10 seconds the base pan heater will be actived and will be 5 mins delay inactive after defrost. |  |  |  | R410A | USA, Canada | 8236 | 0.65 | 3.71 | 24000 | 1.85 | 3.8 | 26934 | 2.4 | 3.29 | 8222 | 0.53 | 4.55 | 26821 | 2.04 | 3.85 | 8673 | 0.71 | 3.58 | 29000 | 2.5 | 3.4 | 30995 | 2.7 | 3.36 | 5125 | 0.82 | 1.83 | 21200 | 2.16 | 2.88 | 24485 | 3.62 | 1.98 | 3589 | 0.78 | 1.35 | 25000 | 3.32 | 2.21 | 25423 | 4.12 | 1.81
01/05/23 | Live | Midea Electric Trading | ACIQ |  | Singlezone Non-Ducted, Ceiling Placement | 207825535 |  | HRCU-A-CB-O | ACIQ-09ZPL-HP230B | Mini-Splits | ACIQ-09CC-HH-MB |  | 13 | 20.5 | 10.8 | 13 | 20.5 | 10.3 | 7.8 | TRUE | TRUE | TRUE |  | 91 | 79 | 105 | TRUE | Integrated | 150.0 | 1.When the unit power is on/in heating mode,and if the outdoor temperature drops below 3oC for 30 seconds,after running for 25mins, the base pan heater will be actived for 5 minutes. 2. In defrost mode and the outdoor temperature lower 1oC for 10 seconds the base pan heater will be actived and will be 5 mins delay inactive after defrost. |  |  |  | R410A | USA, Canada | 2700 | 0.14 | 5.65 | 9000 | 0.69 | 3.82 | 11000 | 1.15 | 2.8 | 2900 | 0.12 | 7.08 | 12000 | 0.76 | 4.63 | 2900 | 0.21 | 4.05 | 9800 | 0.93 | 3.09 | 13000 | 1.37 | 2.78 | 2000 | 0.2 | 2.93 | 9000 | 1.38 | 1.91 | 11000 | 1.91 | 1.69 | 1600 | 0.19 | 2.47 | 10000 | 1.63 | 1.8 | 10300 | 1.67 | 1.81 | -4 | 1950 | 0.33 | 1.73 | 7100 | 1.49 | 1.4
01/05/23 | Live | Midea Electric Trading | ACIQ |  | Singlezone Ducted, Compact Ducted | 207825538 |  | HRCU-A-CB | ACIQ-09ZPL-HP230B | Mini-Splits | ACIQ-09CD-HH-MB |  | 14 | 23 | 12 | 13.2 | 20.2 | 12 | 9.5 | TRUE | TRUE | TRUE |  | 101 | 69 | 108 | TRUE | Integrated | 150.0 | 1.When the unit power is on/in heating mode,and if the outdoor temperature drops below 3oC for 30 seconds,after running for 25mins, the base pan heater will be actived for 5 minutes. 2. In defrost mode and the outdoor temperature lower 1oC for 10 seconds the base pan heater will be actived and will be 5 mins delay inactive after defrost. |  |  |  | R410A | USA, Canada | 2400 | 0.18 | 3.91 | 9000 | 0.68 | 3.88 | 12500 | 1.15 | 3.19 | 2900 | 0.17 | 5 | 13000 | 0.81 | 4.7 | 2600 | 0.21 | 3.63 | 10000 | 0.87 | 3.37 | 15600 | 1.49 | 3.07 | 1800 | 0.18 | 2.93 | 10100 | 1.23 | 2.41 | 11600 | 1.79 | 1.9 | 1200 | 0.17 | 2.07 | 10800 | 1.67 | 1.9 | 10800 | 1.67 | 1.9 | -22 | 600 | 0.16 | 1.1 | 5000 | 1.4 | 1.05
01/05/23 | Live | Midea Electric Trading | ACIQ |  | Singlezone Non-Ducted, Ceiling Placement | 207825536 |  | HRCU-A-CB-O | ACIQ-12ZPL-HP230B | Mini-Splits | ACIQ-12CC-HH-MB |  | 12.7 | 21.5 | 10.6 | 12.7 | 22.3 | 10.2 | 8 | TRUE | TRUE | TRUE |  | 82 | 75 | 95 | TRUE | Integrated | 150.0 | 1.When the unit power is on/in heating mode,and if the outdoor temperature drops below 3oC for 30 seconds,after running for 25mins, the base pan heater will be actived for 5 minutes. 2. In defrost mode and the outdoor temperature lower 1oC for 10 seconds the base pan heater will be actived and will be 5 mins delay inactive after defrost. |  |  |  | R410A | USA, Canada | 3400 | 0.18 | 5.54 | 12000 | 0.94 | 3.74 | 13700 | 1.35 | 2.97 | 3700 | 0.16 | 6.78 | 12900 | 0.71 | 5.32 | 3600 | 0.25 | 4.22 | 12000 | 1.08 | 3.26 | 15300 | 1.35 | 3.32 | 2300 | 0.21 | 3.21 | 9900 | 1.14 | 2.55 | 14000 | 1.79 | 2.29 | 1700 | 0.2 | 2.49 | 11300 | 1.75 | 1.89 | 11500 | 1.77 | 1.9 | -22 | 700 | 0.16 | 1.28 | 5800 | 1.45 | 1.17
01/05/23 | Live | Midea Electric Trading | ACIQ |  | Singlezone Ducted, Compact Ducted | 207825539 |  | HRCU-A-CB | ACIQ-12ZPL-HP230B | Mini-Splits | ACIQ-12CD-HH-MB |  | 13 | 21.5 | 11.5 | 11.7 | 19.5 | 10 | 8.2 | TRUE | TRUE | TRUE |  | 84 | 74 | 96 | TRUE | Integrated | 150.0 | 1.When the unit power is on/in heating mode,and if the outdoor temperature drops below 3oC for 30 seconds,after running for 25mins, the base pan heater will be actived for 5 minutes. 2. In defrost mode and the outdoor temperature lower 1oC for 10 seconds the base pan heater will be actived and will be 5 mins delay inactive after defrost. |  |  |  | R410A | USA, Canada | 3000 | 0.25 | 3.52 | 12000 | 1.03 | 3.41 | 14400 | 1.35 | 3.13 | 3300 | 0.22 | 4.4 | 15000 | 1.05 | 4.19 | 3200 | 0.25 | 3.75 | 12500 | 1.03 | 3.56 | 16300 | 1.5 | 3.18 | 2400 | 0.23 | 3.06 | 10600 | 1.24 | 2.51 | 12600 | 1.89 | 1.95 | 1600 | 0.22 | 2.13 | 12100 | 1.81 | 1.96 | 12100 | 1.81 | 1.96 | -22 | 800 | 0.2 | 1.17 | 5500 | 1.5 | 1.07
01/05/23 | Live | Midea Electric Trading | ACIQ |  | Singlezone Non-Ducted, Wall Placement | 207825542 |  | HRCU-A-CB-O | ACIQ-12ZPL-HP230B | Mini-Splits | ACIQ-12FM-HH-MB |  | 13 | 23 | 11.5 | 13 | 23.6 | 10 | 8.1 | TRUE | TRUE | TRUE |  | 80 | 82 | 103 | TRUE | Integrated | 150.0 | 1.When the unit power is on/in heating mode,and if the outdoor temperature drops below 3oC for 30 seconds,after running for 25mins, the base pan heater will be actived for 5 minutes. 2. In defrost mode and the outdoor temperature lower 1oC for 10 seconds the base pan heater will be actived and will be 5 mins delay inactive after defrost. |  |  |  | R410A | USA, Canada | 3200 | 0.16 | 5.86 | 12000 | 0.92 | 3.82 | 13000 | 1.31 | 2.91 | 3400 | 0.14 | 7.12 | 14000 | 0.71 | 5.78 | 3600 | 0.25 | 4.22 | 12000 | 1.09 | 3.23 | 15000 | 1.4 | 3.14 | 2300 | 0.2 | 3.37 | 9600 | 1.1 | 2.56 | 12900 | 1.72 | 2.2 | 1700 | 0.19 | 2.62 | 12000 | 1.86 | 1.89 | 12400 | 1.97 | 1.84 | -4 | 2360 | 0.36 | 1.92 | 8600 | 1.64 | 1.54
01/05/23 | Live | Midea Electric Trading | ACIQ |  | Singlezone Ducted, Compact Ducted | 207825540 |  | HRCU-A-CB | ACIQ-18ZPL-HP230B | Mini-Splits | ACIQ-18CD-HH-MB |  | 12.5 | 19.6 | 11 | 11.7 | 18 | 9.5 | 7.5 | TRUE | TRUE | TRUE |  | 78 | 80 | 93 | TRUE | Integrated | 150.0 | 1.When the unit power is on/in heating mode,and if the outdoor temperature drops below 3oC for 30 seconds,after running for 25mins, the base pan heater will be actived for 5 minutes. 2. In defrost mode and the outdoor temperature lower 1oC for 10 seconds the base pan heater will be actived and will be 5 mins delay inactive after defrost. |  |  |  | R410A | USA, Canada | 5600 | 0.45 | 3.65 | 17000 | 1.45 | 3.44 | 18800 | 1.9 | 2.9 | 6400 | 0.42 | 4.47 | 22000 | 1.6 | 4.03 | 7000 | 0.6 | 3.42 | 19000 | 1.9 | 2.93 | 22000 | 2.25 | 2.87 | 5000 | 0.56 | 2.62 | 15000 | 1.94 | 2.27 | 19000 | 2.75 | 2.02 | 3800 | 0.54 | 2.06 | 17700 | 2.8 | 1.85 | 17700 | 2.8 | 1.85 | -22 | 2100 | 0.43 | 1.43 | 9000 | 1.76 | 1.5
01/05/23 | Live | Midea Electric Trading | ACIQ |  | Singlezone Non-Ducted, Floor Placement | 207825543 |  | HRCU-A-CB-O | ACIQ-18ZPL-HP230B | Mini-Splits | ACIQ-18FM-HH-MB |  | 12.5 | 20.2 | 10.6 | 12.5 | 20.5 | 9.8 | 7.5 | TRUE | TRUE | TRUE |  | 66 | 79 | 94 | TRUE | Integrated | 150.0 | 1.When the unit power is on/in heating mode,and if the outdoor temperature drops below 3oC for 30 seconds,after running for 25mins, the base pan heater will be actived for 5 minutes. 2. In defrost mode and the outdoor temperature lower 1oC for 10 seconds the base pan heater will be actived and will be 5 mins delay inactive after defrost. |  |  |  | R410A | USA, Canada | 5000 | 0.27 | 5.43 | 17000 | 1.36 | 3.66 | 19900 | 1.94 | 3.01 | 5500 | 0.24 | 6.72 | 23500 | 1.3 | 5.3 | 5400 | 0.41 | 3.86 | 18000 | 1.75 | 3.01 | 21500 | 2.2 | 2.86 | 3000 | 0.28 | 3.14 | 12000 | 1.53 | 2.3 | 17000 | 2.62 | 1.9 | 1900 | 0.26 | 2.14 | 16800 | 2.65 | 1.86 | 17000 | 2.85 | 1.75 | -22 | 900 | 0.21 | 1.26 | 8300 | 2.25 | 1.08
01/05/23 | Live | Midea Electric Trading | ACIQ |  | Singlezone Non-Ducted, Ceiling Placement | 207825537 |  | HRCU-A-CB-O | ACIQ-18ZPL-HP230B | Mini-Splits | ACIQ-18CC-HH-MB |  | 12.5 | 20 | 10.3 | 12.5 | 20 | 9.5 | 7.8 | TRUE | TRUE | TRUE |  | 91 | 76 | 94 | TRUE | Integrated | 150.0 | 1.When the unit power is on/in heating mode,and if the outdoor temperature drops below 3oC for 30 seconds,after running for 25mins, the base pan heater will be actived for 5 minutes. 2. In defrost mode and the outdoor temperature lower 1oC for 10 seconds the base pan heater will be actived and will be 5 mins delay inactive after defrost. |  |  |  | R410A | USA, Canada | 4200 | 0.22 | 5.59 | 16000 | 1.28 | 3.66 | 17000 | 1.8 | 2.77 | 4500 | 0.2 | 6.59 | 18000 | 1.55 | 3.4 | 5100 | 0.39 | 3.83 | 17000 | 1.69 | 2.95 | 21000 | 2.4 | 2.56 | 3800 | 0.33 | 3.37 | 15600 | 2.04 | 2.24 | 20000 | 3.3 | 1.78 | 3200 | 0.31 | 3.03 | 16000 | 2.68 | 1.75 | 16000 | 2.68 | 1.75 | -4 | 4150 | 0.64 | 1.9 | 13700 | 2.51 | 1.6
01/05/23 | Live | Midea Electric Trading | ACIQ |  | Singlezone Non-Ducted, Floor Placement | 207825544 |  | HRCU-A-CB-O | ACIQ-24ZPL-HP230B | Mini-Splits | ACIQ-24FM-HH-MB |  | 11.5 | 20.2 | 11.6 | 11.7 | 20.5 | 11 | 9 | TRUE | TRUE | TRUE |  | 76 | 81 | 100 | TRUE | Integrated | 150.0 | 1.When the unit power is on/in heating mode,and if the outdoor temperature drops below 3oC for 30 seconds,after running for 25mins, the base pan heater will be actived for 5 minutes. 2. In defrost mode and the outdoor temperature lower 1oC for 10 seconds the base pan heater will be actived and will be 5 mins delay inactive after defrost. |  |  |  | R410A | USA, Canada | 6700 | 0.38 | 5.17 | 24000 | 2.05 | 3.43 | 26800 | 2.4 | 3.27 | 7300 | 0.34 | 6.29 | 28900 | 2.23 | 3.8 | 7500 | 0.47 | 4.68 | 25000 | 2.06 | 3.56 | 30500 | 2.5 | 3.58 | 4700 | 0.4 | 3.44 | 19000 | 2.11 | 2.64 | 28000 | 3.9 | 2.1 | 3400 | 0.38 | 2.62 | 25000 | 3.49 | 2.1 | 25000 | 3.49 | 2.1 | -22 | 1500 | 0.34 | 1.29 | 12800 | 3.12 | 1.2
01/05/23 | Live | Midea Electric Trading | ACIQ |  | Singlezone Ducted, Compact Ducted | 207825541 |  | HRCU-A-CB | ACIQ-24ZPL-HP230B | Mini-Splits | ACIQ-24CD-HH-MB |  | 12.5 | 20.6 | 12.6 | 12 | 19.2 | 10.5 | 8.8 | TRUE | TRUE | TRUE |  | 84 | 88 | 108 | TRUE | Integrated | 150.0 | 1.When the unit power is on/in heating mode,and if the outdoor temperature drops below 3oC for 30 seconds,after running for 25mins, the base pan heater will be actived for 5 minutes. 2. In defrost mode and the outdoor temperature lower 1oC for 10 seconds the base pan heater will be actived and will be 5 mins delay inactive after defrost. |  |  |  | R410A | USA, Canada | 6500 | 0.52 | 3.66 | 24000 | 2 | 3.52 | 27800 | 2.4 | 3.39 | 7200 | 0.43 | 4.91 | 28600 | 2.24 | 3.74 | 7500 | 0.58 | 3.79 | 25000 | 2.22 | 3.3 | 30400 | 2.8 | 3.18 | 6000 | 0.57 | 3.08 | 21000 | 2.33 | 2.64 | 24000 | 2.93 | 2.4 | 5200 | 0.54 | 2.82 | 27000 | 3.96 | 2 | 27000 | 3.96 | 2 | -22 | 2500 | 0.5 | 1.47 | 11000 | 2.6 | 1.24
01/05/23 | Live | Midea Electric Trading | ACIQ |  | Singlezone Non-Ducted, Wall Placement | 207825530 |  | HRCU-A-CB-O | ACIQ-36Z-HP230B | Mini-Splits | ACIQ-36W-HP230B |  | 8.5 | 17.5 | 12 | 8.5 | 17.5 | 8.7 | 6.8 | FALSE | FALSE | FALSE |  | 66 | 62 | 62 | TRUE | Integrated | 150.0 | 1.When the unit power is on/in heating mode,and if the outdoor temperature drops below 3oC for 30 seconds,after running for 25mins, the base pan heater will be actived for 5 minutes. 2. In defrost mode and the outdoor temperature lower 1oC for 10 seconds the base pan heater will be actived and will be 5 mins delay inactive after defrost. |  |  |  | R410A | USA, Canada | 5342 | 0.48 | 3.26 | 36000 | 4.24 | 2.49 | 36190 | 4.57 | 2.32 | 5600 | 0.35 | 4.69 | 33610 | 2.89 | 3.41 | 11400 | 0.7 | 4.77 | 36000 | 4.27 | 2.47 | 36300 | 4.38 | 2.43 | 5500 | 0.73 | 2.21 | 24000 | 3.52 | 2 | 24160 | 3.57 | 1.98 | 2100 | 0.51 | 1.21 |  |  |  | 22530 | 3.56 | 1.85
01/05/23 | Live | Midea Electric Trading | ACIQ |  | Singlezone Non-Ducted, Wall Placement | 210857314 |  | HRCU-A-CB-O | ACIQ-06ZPL-HP230B | Mini-Splits | ACIQ-06W-HH-MC |  | 15.8 | 26.5 | 14 | 15.8 | 26.5 | 13.6 | 10 | TRUE | TRUE | TRUE |  | 121 | 64 | 122 | TRUE |  | 150.0 | 1.When the unit power is on/in heating mode,and if the outdoor temperature drops below 3oC for 30 seconds,after running for 25mins, the base pan heater will be actived for 5 minutes. 2. In defrost mode and the outdoor temperature lower 1oC for 10 seconds the base pan heater will be actived and will be 5 mins delay inactive after defrost. |  |  |  | R410A | USA, Canada | 3388 | 0.38 | 2.61 | 6000 | 0.38 | 4.63 | 12402 | 0.97 | 3.75 | 3268 | 0.11 | 8.71 | 11242 | 0.6 | 5.49 | 3565 | 0.24 | 4.35 | 7000 | 0.52 | 3.95 | 13241 | 1.04 | 3.73 | 2108 | 0.27 | 2.29 | 8500 | 0.86 | 2.9 | 10041 | 1.2 | 2.45 | 2105 | 0.34 | 1.81 | 7500 | 1.05 | 2.09 | 8581 | 1.15 | 2.19
01/05/23 | Live | Midea Electric Trading | ACIQ |  | Singlezone Non-Ducted, Wall Placement | 210857324 |  | HRCU-A-CB-O | ACIQ-36ZPL-HP230B | Mini-Splits | ACIQ-36FM-HH-MB |  | 8.6 | 17.5 | 10 | 8.8 | 17.6 | 10 | 8.2 | TRUE | TRUE | FALSE |  | 82 | 86 | 101 | TRUE |  | 150.0 | 1.When the unit power is on/in heating mode,and if the outdoor temperature drops below 3oC for 30 seconds,after running for 25mins, the base pan heater will be actived for 5 minutes. 2. In defrost mode and the outdoor temperature lower 1oC for 10 seconds the base pan heater will be actived and will be 5 mins delay inactive after defrost. |  |  |  | R410A | USA, Canada | 9300 | 0.7 | 3.89 | 36000 | 4.09 | 2.58 | 37500 | 4.36 | 2.52 | 10100 | 0.62 | 4.77 | 42100 | 4.14 | 2.98 | 11700 | 0.98 | 3.5 | 39000 | 4.25 | 2.69 | 45700 | 4.79 | 2.8 | 8200 | 0.86 | 2.79 | 32000 | 4.21 | 2.23 | 42000 | 6.47 | 1.9 | 6600 | 0.81 | 2.39 | 36600 | 6.13 | 1.75 | 39500 | 6.4 | 1.81 | -22 | 3400 | 0.75 | 1.33 | 26000 | 6.9 | 1.1
01/05/23 | Live | Midea Electric Trading | ACIQ |  | Singlezone Non-Ducted, Wall Placement | 210857319 |  | HRCU-A-CB-O | ACIQ-36ZPL-HP230B | Mini-Splits | ACIQ-36CC-HH-MB |  | 9.5 | 19 | 10.3 | 9.5 | 19.4 | 10.5 | 8.5 | TRUE | TRUE | TRUE |  | 82 | 83 | 102 | TRUE |  | 150.0 | 1.When the unit power is on/in heating mode,and if the outdoor temperature drops below 3oC for 30 seconds,after running for 25mins, the base pan heater will be actived for 5 minutes. 2. In defrost mode and the outdoor temperature lower 1oC for 10 seconds the base pan heater will be actived and will be 5 mins delay inactive after defrost. |  |  |  | R410A | USA, Canada | 9800 | 0.69 | 4.16 | 36000 | 3.79 | 2.78 | 39500 | 4.43 | 2.61 | 10600 | 0.61 | 5.09 | 43000 | 3.18 | 3.96 | 12000 | 0.89 | 3.95 | 40000 | 3.84 | 3.05 | 49000 | 4.74 | 3.03 | 8100 | 0.76 | 3.12 | 33000 | 4.03 | 2.4 | 40500 | 6.15 | 1.93 | 6300 | 0.72 | 2.56 | 40000 | 6.34 | 1.85 | 41000 | 6.57 | 1.83 | -22 | 2700 | 0.52 | 1.52 | 23000 | 4.78 | 1.41
01/05/23 | Live | Midea Electric Trading | ACIQ |  | Singlezone Ducted, Compact Ducted | 210857321 |  | HRCU-A-CB | ACIQ-36ZPL-HP230B | Mini-Splits | ACIQ-36CD-HH-MB |  | 9 | 17.5 | 11.5 | 9 | 16.5 | 11 | 8.8 | TRUE | TRUE | FALSE |  | 80 | 69 | 85 | TRUE |  | 150.0 | 1.When the unit power is on/in heating mode,and if the outdoor temperature drops below 3oC for 30 seconds,after running for 25mins, the base pan heater will be actived for 5 minutes. 2. In defrost mode and the outdoor temperature lower 1oC for 10 seconds the base pan heater will be actived and will be 5 mins delay inactive after defrost. |  |  |  | R410A | USA, Canada | 9700 | 0.88 | 3.23 | 36000 | 4 | 2.64 | 40000 | 4.5 | 2.61 | 10500 | 0.8 | 3.85 | 41600 | 4.1 | 2.97 | 12700 | 1 | 3.72 | 42000 | 3.7 | 3.33 | 52000 | 4.75 | 3.21 | 9400 | 0.96 | 2.87 | 34000 | 4 | 2.49 | 43000 | 5.66 | 2.23 | 7400 | 0.92 | 2.36 | 36000 | 5.33 | 1.98 | 36000 | 5.33 | 1.98 | -22 | 3500 | 0.85 | 1.21 | 20800 | 4.91 | 1.24
01/05/23 | Live | Midea Electric Trading | ACIQ |  | Singlezone Non-Ducted, Wall Placement | 210857325 |  | HRCU-A-CB-O | ACIQ-48ZPL-HP230B | Mini-Splits | ACIQ-48FM-HH-MB |  | 8.2 | 17 | 10.8 | 8.2 | 17 | 9.8 | 7.5 | TRUE | TRUE | FALSE |  | 68 | 86 | 96 | TRUE |  | 150.0 | 1.When the unit power is on/in heating mode,and if the outdoor temperature drops below 3oC for 30 seconds,after running for 25mins, the base pan heater will be actived for 5 minutes. 2. In defrost mode and the outdoor temperature lower 1oC for 10 seconds the base pan heater will be actived and will be 5 mins delay inactive after defrost. |  |  |  | R410A | USA, Canada | 12000 | 0.98 | 3.59 | 48000 | 5.85 | 2.4 | 48000 | 5.85 | 2.4 | 13000 | 0.87 | 4.38 | 52500 | 5.01 | 3.07 | 15300 | 1.19 | 3.77 | 51000 | 5.15 | 2.9 | 56500 | 5.59 | 2.96 | 9500 | 0.93 | 2.99 | 35000 | 4.38 | 2.34 | 52000 | 7.25 | 2.1 | 6800 | 0.88 | 2.26 | 49000 | 7.98 | 1.8 | 49000 | 7.97 | 1.8 | -22 | 2900 | 0.63 | 1.35 | 24600 | 5.72 | 1.26
01/05/23 | Live | Midea Electric Trading | ACIQ |  | Singlezone Non-Ducted, Wall Placement | 210857320 |  | HRCU-A-CB-O | ACIQ-48ZPL-HP230B | Mini-Splits | ACIQ-48CC-HH-MB |  | 8.3 | 16.5 | 10.7 | 8.3 | 16.8 | 10.7 | 8.5 | TRUE | TRUE | FALSE |  | 66 | 82 | 90 | TRUE |  | 150.0 | 1.When the unit power is on/in heating mode,and if the outdoor temperature drops below 3oC for 30 seconds,after running for 25mins, the base pan heater will be actived for 5 minutes. 2. In defrost mode and the outdoor temperature lower 1oC for 10 seconds the base pan heater will be actived and will be 5 mins delay inactive after defrost. |  |  |  | R410A | USA, Canada | 12200 | 0.98 | 3.65 | 48000 | 5.78 | 2.43 | 48900 | 6.1 | 2.35 | 13200 | 0.87 | 4.45 | 52600 | 5.08 | 3.03 | 15900 | 1.13 | 4.12 | 53000 | 4.9 | 3.17 | 58000 | 5.69 | 2.99 | 9600 | 0.79 | 3.56 | 35000 | 3.96 | 2.59 | 46000 | 5.81 | 2.32 | 6700 | 0.74 | 2.65 | 48000 | 7.11 | 1.98 | 48000 | 7.11 | 1.98 | -22 | 2400 | 0.48 | 1.47 | 22000 | 4.6 | 1.4
01/05/23 | Live | Midea Electric Trading | ACIQ |  | Singlezone Ducted, Compact Ducted | 210857322 |  | HRCU-A-CB | ACIQ-48ZPL-HP230B | Mini-Splits | ACIQ-48CD-HH-MB |  | 8.7 | 16 | 11.1 | 8.2 | 14.3 | 10.3 | 8.4 | FALSE | FALSE | FALSE |  | 75 | 72 | 88 | TRUE |  | 150.0 | 1.When the unit power is on/in heating mode,and if the outdoor temperature drops below 3oC for 30 seconds,after running for 25mins, the base pan heater will be actived for 5 minutes. 2. In defrost mode and the outdoor temperature lower 1oC for 10 seconds the base pan heater will be actived and will be 5 mins delay inactive after defrost. |  |  |  | R410A | USA, Canada | 11500 | 1.05 | 3.21 | 48000 | 5.85 | 2.4 | 53000 | 6.52 | 2.38 | 12500 | 0.83 | 4.41 | 53500 | 5.83 | 2.69 | 13200 | 1.27 | 3.05 | 52000 | 4.65 | 3.28 | 63500 | 6.1 | 3.05 | 12200 | 1.2 | 2.98 | 39500 | 4.84 | 2.39 | 51000 | 6.41 | 2.33 | 9800 | 1.15 | 2.5 | 46000 | 6.67 | 2.02 | 46000 | 6.67 | 2.02 | -22 | 5000 | 1.08 | 1.36 | 27000 | 6.19 | 1.28
01/05/23 | Live | Midea Electric Trading | ACIQ |  | Singlezone Non-Ducted, Wall Placement | 207825526 |  | HRCU-A-CB-O | ACIQ-09Z-HP115B | Mini-Splits | ACIQ-09W-HP115B |  | 12.5 | 20.5 | 10 | 12.5 | 21.5 | 9 | 6.9 | TRUE | FALSE | FALSE |  | 68 | 59 | 66 | TRUE | Integrated | 150.0 | 1.When the unit power is on/in heating mode,and if the outdoor temperature drops below 3oC for 30 seconds,after running for 25mins, the base pan heater will be actived for 5 minutes. 2. In defrost mode and the outdoor temperature lower 1oC for 10 seconds the base pan heater will be actived and will be 5 mins delay inactive after defrost. |  |  |  | R410A | USA, Canada | 2700 | 0.22 | 3.6 | 9000 | 0.72 | 3.66 | 11184 | 1.2 | 2.73 | 2076 | 0.13 | 4.68 | 10037 | 0.72 | 4.09 | 4036 | 0.36 | 3.29 | 10000 | 1 | 2.93 | 11186 | 1.2 | 2.73 | 1724 | 0.4 | 1.26 | 6800 | 0.81 | 2.46 | 8044 | 1.11 | 2.12 | 1400 | 0.41 | 1 |  |  |  | 6601 | 1.01 | 1.92
01/05/23 | Live | Midea Electric Trading | ACIQ |  | Singlezone Non-Ducted, Wall Placement | 207825528 |  | HRCU-A-CB-O | ACIQ-18Z-HP230B | Mini-Splits | ACIQ-18W-HP230B |  | 10.5 | 19 | 10 | 10.5 | 19 | 8.7 | 6.8 | FALSE | FALSE | FALSE |  | 61 | 58 | 64 | TRUE | Integrated | 150.0 | 1.When the unit power is on/in heating mode,and if the outdoor temperature drops below 3oC for 30 seconds,after running for 25mins, the base pan heater will be actived for 5 minutes. 2. In defrost mode and the outdoor temperature lower 1oC for 10 seconds the base pan heater will be actived and will be 5 mins delay inactive after defrost. |  |  |  | R410A | USA, Canada | 3060 | 0.24 | 3.74 | 18000 | 1.71 | 3.08 | 18900 | 1.82 | 3.04 | 4240 | 0.17 | 7.31 | 18800 | 1.27 | 4.34 | 3230 | 0.27 | 3.51 | 18800 | 1.88 | 2.93 | 20570 | 1.88 | 3.21 | 2000 | 0.31 | 1.89 | 11500 | 1.31 | 2.57 | 14370 | 1.69 | 2.49 | 3200 | 0.52 | 1.8 |  |  |  | 12050 | 1.62 | 2.18
01/05/23 | Live | Midea Electric Trading | ACIQ |  | Singlezone Non-Ducted, Wall Placement | 210857331 |  | HRCU-A-CB-O | ACIQ-12ZPL-HP230B | Mini-Splits | ACIQ-12FM-HH-MC |  | 13.3 | 23 | 11.8 | 13.3 | 24.2 | 10.7 | 8.7 | TRUE | TRUE | TRUE |  | 85 | 76 | 102 | TRUE |  | 150.0 | 1.When the unit power is on/in heating mode,and if the outdoor temperature drops below 3oC for 30 seconds,after running for 25mins, the base pan heater will be actived for 5 minutes. 2. In defrost mode and the outdoor temperature lower 1oC for 10 seconds the base pan heater will be actived and will be 5 mins delay inactive after defrost. |  |  |  | R410A | USA, Canada | 3600 | 0.18 | 5.86 | 12000 | 0.9 | 3.91 | 14400 | 1.23 | 3.43 | 3900 | 0.16 | 7.14 | 14700 | 0.64 | 6.73 | 3600 | 0.2 | 5.28 | 12000 | 0.87 | 4.04 | 16000 | 1.36 | 3.45 | 2300 | 0.16 | 4.21 | 10200 | 1.1 | 2.72 | 12800 | 1.61 | 2.33 | 1700 | 0.15 | 3.32 | 11900 | 1.75 | 1.99 | 12300 | 1.72 | 2.1 | -22 | 500 | 0.13 | 1.13 | 6000 | 1.51 | 1.16
01/05/23 | Live | Midea Electric Trading | ACIQ |  | Singlezone Non-Ducted, Wall Placement | 210857332 |  | HRCU-A-CB-O | ACIQ-18ZPL-HP230B | Mini-Splits | ACIQ-18FM-HH-MC |  | 11 | 20 | 9.7 | 11 | 20.2 | 8.9 | 7.3 | TRUE | TRUE | FALSE |  | 86 | 76 | 98 | TRUE |  | 150.0 | 1.When the unit power is on/in heating mode,and if the outdoor temperature drops below 3oC for 30 seconds,after running for 25mins, the base pan heater will be actived for 5 minutes. 2. In defrost mode and the outdoor temperature lower 1oC for 10 seconds the base pan heater will be actived and will be 5 mins delay inactive after defrost. |  |  |  | R410A | USA, Canada | 4100 | 0.25 | 4.81 | 16000 | 1.45 | 3.23 | 16400 | 1.77 | 2.72 | 4400 | 0.22 | 5.86 | 20000 | 1.2 | 4.88 | 5100 | 0.41 | 3.65 | 17000 | 1.78 | 2.8 | 21800 | 2.06 | 3.1 | 3400 | 0.4 | 2.49 | 14700 | 2.05 | 2.1 | 20200 | 3.1 | 1.91 | 2600 | 0.38 | 2.01 | 16700 | 2.78 | 1.76 | 16700 | 2.78 | 1.76 | -22 | 1500 | 0.29 | 1.52 | 10200 | 2.09 | 1.43
01/05/23 | Live | Midea Electric Trading | ACIQ |  | Singlezone Non-Ducted, Floor Placement | 210857326 |  | HRCU-A-CB-O | ACIQ-60ZPL-HP230B | Mini-Splits | ACIQ-60FM-HH-MB |  | 9 | 16.8 | 11.3 | 9 | 17.3 | 10.2 | 8.4 | TRUE | TRUE | TRUE |  | 66 | 91 | 94 | TRUE |  | 150.0 | 1.When the unit power is on/in heating mode,and if the outdoor temperature drops below 3oC for 30 seconds,after running for 25mins, the base pan heater will be actived for 5 minutes. 2. In defrost mode and the outdoor temperature lower 1oC for 10 seconds the base pan heater will be actived and will be 5 mins delay inactive after defrost. |  |  |  | R410A | USA, Canada | 13800 | 1.02 | 3.97 | 55000 | 6.11 | 2.64 | 55000 | 6.11 | 2.64 | 15000 | 0.92 | 4.78 | 53500 | 4.22 | 3.72 | 18000 | 1.36 | 3.88 | 60000 | 5.9 | 2.98 | 62000 | 6 | 3.03 | 11600 | 1.03 | 3.3 | 40000 | 4.54 | 2.58 | 58600 | 7.31 | 2.35 | 8600 | 0.97 | 2.6 | 56500 | 8.41 | 1.97 | 56500 | 8.41 | 1.97 | -22 | 4800 | 0.76 | 1.85 | 31400 | 6.57 | 1.4
01/05/23 | Live | Midea Electric Trading | ACIQ |  | Singlezone Ducted, Compact Ducted | 210857323 |  | HRCU-A-CB-O | ACIQ-60ZPL-HP230B | Mini-Splits | ACIQ-60CD-HH-MB |  | 9.4 | 18 | 11 | 9.4 | 15.8 | 9.5 | 7.8 | TRUE | TRUE | FALSE |  | 70 | 83 | 92 | TRUE |  | 150.0 | 1.When the unit power is on/in heating mode,and if the outdoor temperature drops below 3oC for 30 seconds,after running for 25mins, the base pan heater will be actived for 5 minutes. 2. In defrost mode and the outdoor temperature lower 1oC for 10 seconds the base pan heater will be actived and will be 5 mins delay inactive after defrost. |  |  |  | R410A | USA, Canada | 12000 | 1.01 | 3.48 | 55000 | 5.85 | 2.76 | 59000 | 6.45 | 2.68 | 13200 | 0.97 | 3.99 | 62000 | 5.9 | 3.08 | 13400 | 1.27 | 3.09 | 57000 | 5.16 | 3.24 | 63500 | 5.8 | 3.21 | 12400 | 1.16 | 3.13 | 40000 | 4.77 | 2.46 | 54000 | 7.19 | 2.2 | 9900 | 1.13 | 2.57 | 53000 | 7.88 | 1.97 | 53000 | 7.88 | 1.97 | -22 | 5000 | 1.06 | 1.38 | 27000 | 6.08 | 1.3
01/27/23 | Live | Midea Electric Trading | ACIQ |  | Multizone All Non-Ducted | 210857383 |  | HMSV-A-CB | ES-18Z-M2B | Non-Ducted Indoor Units |  |  | 13.3 | 22.5 | 10.6 | 13.9 | 22.9 | 10.5 | 8 | TRUE | FALSE | TRUE |  | 75 | 58 | 73 | TRUE |  | 150.0 | 1.When the unit power is on/in heating mode,and if the outdoor temperature drops below 3oC for 30 seconds,after running for 25mins, the base pan heater will be actived for 5 minutes. 2. In defrost mode and the outdoor temperature lower 1oC for 10 seconds the base pan heater will be actived and will be 5 mins delay inactive after defrost. |  |  |  | R410A | USA, Canada | 5400 | 0.4 | 3.96 | 18000 | 1.29 | 4.09 | 21600 | 2 | 3.17 | 5800 | 0.4 | 4.25 | 22000 | 1.7 | 3.79 | 5700 | 0.35 | 4.77 | 19000 | 1.49 | 3.74 | 24000 | 2 | 3.52 | 3800 | 0.4 | 2.78 | 14300 | 1.68 | 2.49 | 16000 | 2.1 | 2.23 | 3500 | 0.45 | 2.28 |  |  |  | 14000 | 1.85 | 2.22
01/27/23 | Live | Midea Electric Trading | ACIQ |  | Multizone All Ducted | 207825577 |  | HMSV-A-CB | ACIQ-18Z-HH-M2B | Ducted Indoor Units |  |  | 11.5 | 19 | 9.8 | 12 | 19 | 9.3 | 7.5 | TRUE | TRUE | TRUE |  | 80 | 83 | 100 | TRUE | Integrated | 150.0 | 1.When the unit power is on/in heating mode,and if the outdoor temperature drops below 3oC for 30 seconds,after running for 25mins, the base pan heater will be actived for 5 minutes. 2. In defrost mode and the outdoor temperature lower 1oC for 10 seconds the base pan heater will be actived and will be 5 mins delay inactive after defrost. |  |  |  | R410A | USA, Canada | 5400 | 0.4 | 3.96 | 19000 | 1.58 | 3.52 | 22000 | 2.1 | 3.07 | 5800 | 0.4 | 4.25 | 30000 | 2.4 | 3.66 | 5700 | 0.35 | 4.77 | 20000 | 1.6 | 3.66 | 24000 | 2.4 | 2.93 | 3800 | 0.4 | 2.78 | 16000 | 1.8 | 2.61 | 19000 | 2.5 | 2.23 | 3500 | 0.45 | 2.28 | 19000 | 3.01 | 1.85 | 20000 | 3.01 | 1.95
01/27/23 | Live | Midea Electric Trading | ACIQ |  | Multizone All Non-Ducted | 207825579 |  | HMSV-A-CB | ACIQ-27Z-HH-M3B | Non-Ducted Indoor Units |  |  | 12.5 | 22.5 | 11.3 | 12.5 | 23 | 10.6 | 8.1 | TRUE | TRUE | TRUE |  | 95 | 70 | 90 | TRUE | Integrated | 150.0 | 1.When the unit power is on/in heating mode,and if the outdoor temperature drops below 3oC for 30 seconds,after running for 25mins, the base pan heater will be actived for 5 minutes. 2. In defrost mode and the outdoor temperature lower 1oC for 10 seconds the base pan heater will be actived and will be 5 mins delay inactive after defrost. |  |  |  | R410A | USA, Canada | 7200 | 0.5 | 4.22 | 28000 | 2.24 | 3.66 | 32000 | 3.3 | 2.84 | 8000 | 0.5 | 4.69 | 36000 | 2.7 | 3.91 | 8400 | 0.5 | 4.92 | 28000 | 2.24 | 3.66 | 36000 | 3.8 | 2.78 | 6000 | 0.6 | 2.93 | 26600 | 3.39 | 2.3 | 27200 | 3.6 | 2.21 | 5400 | 0.65 | 2.43 | 25000 | 4.07 | 1.8 | 25200 | 4.07 | 1.81
01/27/23 | Live | Midea Electric Trading | ACIQ |  | Multizone All Ducted | 207825580 |  | HMSV-A-CB | ACIQ-27Z-HH-M3B | Ducted Indoor Units |  |  | 11.5 | 20 | 10.1 | 11.7 | 20 | 9.5 | 7.5 | TRUE | TRUE | TRUE |  | 96 | 70 | 90 | TRUE | Integrated | 150.0 | 1.When the unit power is on/in heating mode,and if the outdoor temperature drops below 3oC for 30 seconds,after running for 25mins, the base pan heater will be actived for 5 minutes. 2. In defrost mode and the outdoor temperature lower 1oC for 10 seconds the base pan heater will be actived and will be 5 mins delay inactive after defrost. |  |  |  | R410A | USA, Canada | 7200 | 0.5 | 4.22 | 28000 | 2.39 | 3.43 | 32000 | 3.3 | 2.84 | 8000 | 0.5 | 4.69 | 36000 | 2.7 | 3.91 | 8400 | 0.5 | 4.92 | 28000 | 2.33 | 3.52 | 36000 | 3.8 | 2.78 | 6000 | 0.6 | 2.93 | 27000 | 3.44 | 2.3 | 27200 | 3.6 | 2.21 | 5400 | 0.65 | 2.43 | 25000 | 4.07 | 1.8 | 25200 | 4.07 | 1.81
01/27/23 | Live | Midea Electric Trading | ACIQ |  | Multizone All Non-Ducted | 207825585 |  | HMSV-A-CB | ACIQ-48Z-HH-M5B | Non-Ducted Indoor Units |  |  | 11.6 | 21.5 | 11 | 11.7 | 21.8 | 9.8 | 7.6 | TRUE | TRUE | TRUE |  | 73 | 79 | 93 | TRUE | Integrated | 150.0 | 1.When the unit power is on/in heating mode,and if the outdoor temperature drops below 3oC for 30 seconds,after running for 25mins, the base pan heater will be actived for 5 minutes. 2. In defrost mode and the outdoor temperature lower 1oC for 10 seconds the base pan heater will be actived and will be 5 mins delay inactive after defrost. |  |  |  | R410A | USA, Canada | 12000 | 0.8 | 4.4 | 48000 | 4.1 | 3.43 | 48500 | 4.7 | 3.02 | 14000 | 0.9 | 4.56 | 51000 | 4 | 3.74 | 13000 | 0.8 | 4.76 | 49000 | 3.78 | 3.8 | 58000 | 5.5 | 3.09 | 12000 | 1.2 | 2.93 | 36000 | 4.59 | 2.3 | 45000 | 6 | 2.2 | 10000 | 1.4 | 2.09 | 45000 | 6.59 | 2 | 46000 | 6.59 | 2.05
01/27/23 | Live | Midea Electric Trading | ACIQ |  | Multizone All Ducted | 207825586 |  | HMSV-A-CB | ACIQ-48Z-HH-M5B | Ducted Indoor Units |  |  | 11.4 | 20.2 | 10.5 | 11.7 | 20.9 | 8.9 | 7.4 | TRUE | TRUE | TRUE |  | 73 | 79 | 93 | TRUE | Integrated | 150.0 | 1.When the unit power is on/in heating mode,and if the outdoor temperature drops below 3oC for 30 seconds,after running for 25mins, the base pan heater will be actived for 5 minutes. 2. In defrost mode and the outdoor temperature lower 1oC for 10 seconds the base pan heater will be actived and will be 5 mins delay inactive after defrost. |  |  |  | R410A | USA, Canada | 12000 | 0.8 | 4.4 | 47000 | 4.02 | 3.43 | 48500 | 4.7 | 3.02 | 14000 | 0.9 | 4.56 | 51000 | 4 | 3.74 | 13000 | 0.8 | 4.76 | 49000 | 3.9 | 3.68 | 58000 | 5.5 | 3.09 | 12000 | 1.2 | 2.93 | 36000 | 4.59 | 2.3 | 45000 | 6 | 2.2 | 10000 | 1.4 | 2.09 | 42500 | 6.23 | 2 | 46000 | 6.23 | 2.16
01/27/23 | Live | Midea Electric Trading | ACIQ |  | Multizone All Non-Ducted | 207825576 |  | HMSV-A-CB | ACIQ-18Z-HH-M2B | Non-Ducted Indoor Units |  |  | 12.5 | 22 | 10.2 | 12.5 | 22 | 9.8 | 7.7 | TRUE | TRUE | TRUE |  | 75 | 83 | 100 | TRUE | Integrated | 150.0 | 1.When the unit power is on/in heating mode,and if the outdoor temperature drops below 3oC for 30 seconds,after running for 25mins, the base pan heater will be actived for 5 minutes. 2. In defrost mode and the outdoor temperature lower 1oC for 10 seconds the base pan heater will be actived and will be 5 mins delay inactive after defrost. |  |  |  | R410A | USA, Canada | 5400 | 0.4 | 3.96 | 19000 | 1.52 | 3.66 | 22000 | 2.1 | 3.07 | 5800 | 0.4 | 4.25 | 30000 | 2.4 | 3.66 | 5700 | 0.35 | 4.77 | 20000 | 1.72 | 3.41 | 24000 | 2.4 | 2.93 | 3800 | 0.4 | 2.78 | 15000 | 1.76 | 2.5 | 19000 | 2.5 | 2.23 | 3500 | 0.45 | 2.28 | 19700 | 3.04 | 1.9 | 20000 | 3.04 | 1.93
01/27/23 | Live | Midea Electric Trading | ACIQ |  | Multizone All Non-Ducted | 210857380 |  | HMSV-A-CB | ACIQ-55Z-HH-M5B | Non-Ducted Indoor Units |  |  | 10.5 | 21.5 | 10.6 | 10.5 | 22 | 9.5 | 7.3 | TRUE | TRUE | TRUE |  | 62 | 81 | 85 | TRUE |  | 150.0 | 1.When the unit power is on/in heating mode,and if the outdoor temperature drops below 3oC for 30 seconds,after running for 25mins, the base pan heater will be actived for 5 minutes. 2. In defrost mode and the outdoor temperature lower 1oC for 10 seconds the base pan heater will be actived and will be 5 mins delay inactive after defrost. |  |  |  | R410A | USA, Canada | 19000 | 1.2 | 4.64 | 55000 | 5.24 | 3.08 | 55500 | 5.8 | 2.8 | 20000 | 1.2 | 4.88 | 61000 | 5 | 3.58 | 20000 | 1.2 | 4.88 | 55000 | 5.29 | 3.05 | 58000 | 5.5 | 3.09 | 18000 | 1.8 | 2.93 | 34400 | 4.03 | 2.5 | 45000 | 6.4 | 2.06 | 13000 | 1.9 | 2.01 | 46000 | 7.1 | 1.9 | 47000 | 7.1 | 1.94
01/27/23 | Live | Midea Electric Trading | ACIQ |  | Multizone All Ducted | 210857381 |  | HMSV-A-CB | ACIQ-55Z-HH-M5B | Ducted Indoor Units |  |  | 10.5 | 19 | 11 | 10.5 | 18.8 | 9.3 | 7.3 | TRUE | TRUE | TRUE |  | 64 | 81 | 85 | TRUE |  | 150.0 | 1.When the unit power is on/in heating mode,and if the outdoor temperature drops below 3oC for 30 seconds,after running for 25mins, the base pan heater will be actived for 5 minutes. 2. In defrost mode and the outdoor temperature lower 1oC for 10 seconds the base pan heater will be actived and will be 5 mins delay inactive after defrost. |  |  |  | R410A | USA, Canada | 19000 | 1.2 | 4.64 | 55000 | 5.24 | 3.08 | 55500 | 5.8 | 2.8 | 20000 | 1.2 | 4.88 | 61000 | 5 | 3.58 | 20000 | 1.2 | 4.88 | 55000 | 5.2 | 3.1 | 58000 | 5.5 | 3.09 | 18000 | 1.8 | 2.93 | 35200 | 4.13 | 2.5 | 45000 | 6.4 | 2.06 | 13000 | 1.9 | 2.01 | 46000 | 7.1 | 1.9 | 47000 | 7.1 | 1.94
01/27/23 | Live | Midea Electric Trading | ACIQ |  | Multizone All Non-Ducted | 210857386 |  | HMSV-A-CB | ES-27Z-M3B | Non-Ducted Indoor Units |  |  | 12.5 | 23.8 | 10.5 | 12.7 | 24.6 | 9.5 | 7.1 | TRUE | FALSE | TRUE |  | 75 | 58 | 71 | TRUE |  | 150.0 | 1.When the unit power is on/in heating mode,and if the outdoor temperature drops below 3oC for 30 seconds,after running for 25mins, the base pan heater will be actived for 5 minutes. 2. In defrost mode and the outdoor temperature lower 1oC for 10 seconds the base pan heater will be actived and will be 5 mins delay inactive after defrost. |  |  |  | R410A | USA, Canada | 7200 | 0.5 | 4.22 | 28000 | 2.2 | 3.73 | 30000 | 3.2 | 2.75 | 8000 | 0.5 | 4.69 | 36000 | 2.9 | 3.64 | 8400 | 0.5 | 4.92 | 28000 | 2.2 | 3.73 | 34000 | 2.9 | 3.44 | 6000 | 0.6 | 2.93 | 21000 | 2.46 | 2.5 | 22600 | 2.95 | 2.25 | 5400 | 0.65 | 2.43 |  |  |  | 20000 | 2.78 | 2.11
01/27/23 | Live | Midea Electric Trading | ACIQ |  | Multizone All Ducted | 210857384 |  | HMSV-A-CB | ES-18Z-M2B | Ducted Indoor Units |  |  | 12 | 19 | 10.8 | 12 | 19 | 9.8 | 7.6 | TRUE | TRUE | TRUE |  | 77 | 58 | 73 | TRUE |  | 150.0 | 1.When the unit power is on/in heating mode,and if the outdoor temperature drops below 3oC for 30 seconds,after running for 25mins, the base pan heater will be actived for 5 minutes. 2. In defrost mode and the outdoor temperature lower 1oC for 10 seconds the base pan heater will be actived and will be 5 mins delay inactive after defrost. |  |  |  | R410A | USA, Canada | 5400 | 0.4 | 3.96 | 18000 | 1.5 | 3.52 | 21600 | 2 | 3.17 | 5800 | 0.4 | 4.25 | 22000 | 1.7 | 3.79 | 5700 | 0.35 | 4.77 | 19000 | 1.54 | 3.62 | 24000 | 2 | 3.52 | 3800 | 0.4 | 2.78 | 14800 | 1.74 | 2.49 | 16000 | 2.1 | 2.23 | 3500 | 0.45 | 2.28 | 13300 | 1.95 | 2 | 14000 | 1.95 | 2.1
01/27/23 | Live | Midea Electric Trading | ACIQ |  | Multizone All Ducted | 210857387 |  | HMSV-A-CB | ES-27Z-M3B | Ducted Indoor Units |  |  | 11.2 | 21 | 10.2 | 11.7 | 21 | 9.2 | 7 | TRUE | FALSE | TRUE |  | 78 | 58 | 71 | TRUE |  | 150.0 | 1.When the unit power is on/in heating mode,and if the outdoor temperature drops below 3oC for 30 seconds,after running for 25mins, the base pan heater will be actived for 5 minutes. 2. In defrost mode and the outdoor temperature lower 1oC for 10 seconds the base pan heater will be actived and will be 5 mins delay inactive after defrost. |  |  |  | R410A | USA, Canada | 7200 | 0.5 | 4.22 | 28000 | 2.39 | 3.43 | 30000 | 3.2 | 2.75 | 8000 | 0.5 | 4.69 | 36000 | 2.9 | 3.64 | 8400 | 0.5 | 4.92 | 28000 | 2.24 | 3.66 | 34000 | 2.9 | 3.44 | 6000 | 0.6 | 2.93 | 22000 | 2.48 | 2.6 | 22600 | 2.95 | 2.25 | 5400 | 0.65 | 2.43 |  |  |  | 20000 | 2.74 | 2.14
02/01/23 | Live | Midea Electric Trading | ACIQ |  | Multizone All Non-Ducted | 207825582 |  | HMSV-A-CB | ACIQ-36Z-HH-M4B | Non-Ducted Indoor Units |  |  | 13.6 | 21.8 | 11 | 13.6 | 22.2 | 10.3 | 8.3 | TRUE | TRUE | TRUE |  | 89 | 81 | 97 | TRUE | Integrated | 150.0 | 1.When the unit power is on/in heating mode,and if the outdoor temperature drops below 3oC for 30 seconds,after running for 25mins, the base pan heater will be actived for 5 minutes. 2. In defrost mode and the outdoor temperature lower 1oC for 10 seconds the base pan heater will be actived and will be 5 mins delay inactive after defrost. |  |  |  | R410A | USA, Canada | 9000 | 0.6 | 4.4 | 36000 | 2.65 | 3.98 | 44000 | 4.6 | 2.8 | 9600 | 0.6 | 4.69 | 48000 | 4.1 | 3.43 | 10000 | 0.6 | 4.88 | 37000 | 2.78 | 3.9 | 44000 | 4.5 | 2.87 | 8000 | 0.8 | 2.93 | 33000 | 4.03 | 2.4 | 35200 | 5.5 | 1.88 | 7200 | 1.1 | 1.92 | 36000 | 5.55 | 1.9 | 36600 | 5.55 | 1.93
02/01/23 | Live | Midea Electric Trading | ACIQ |  | Multizone All Non-Ducted | 210857389 |  | HMSV-A-CB | ES-36Z-M4B | Non-Ducted Indoor Units |  |  | 11.5 | 23 | 11.3 | 11.7 | 23.9 | 9.5 | 7.1 | TRUE | FALSE | TRUE |  | 72 | 57 | 68 | TRUE |  | 150.0 | 1.When the unit power is on/in heating mode,and if the outdoor temperature drops below 3oC for 30 seconds,after running for 25mins, the base pan heater will be actived for 5 minutes. 2. In defrost mode and the outdoor temperature lower 1oC for 10 seconds the base pan heater will be actived and will be 5 mins delay inactive after defrost. |  |  |  | R410A | USA, Canada | 9000 | 0.6 | 4.4 | 36000 | 3.08 | 3.43 | 40000 | 4.2 | 2.79 | 9600 | 0.6 | 4.69 | 48000 | 3.8 | 3.7 | 10000 | 0.6 | 4.88 | 37000 | 3.1 | 3.5 | 44000 | 4.1 | 3.15 | 8000 | 0.8 | 2.93 | 26800 | 3.42 | 2.3 | 29600 | 4.15 | 2.09 | 7200 | 1.1 | 1.92 |  |  |  | 25600 | 4.1 | 1.83
02/01/23 | Live | Midea Electric Trading | ACIQ |  | Multizone All Non-Ducted | 210857392 |  | HMSV-A-CB | ES-48Z-M5B | Non-Ducted Indoor Units |  |  | 12.5 | 22.4 | 11 | 12.5 | 23.4 | 8.7 | 6.8 | TRUE | FALSE | FALSE |  | 70 | 63 | 68 | TRUE |  | 150.0 | 1.When the unit power is on/in heating mode,and if the outdoor temperature drops below 3oC for 30 seconds,after running for 25mins, the base pan heater will be actived for 5 minutes. 2. In defrost mode and the outdoor temperature lower 1oC for 10 seconds the base pan heater will be actived and will be 5 mins delay inactive after defrost. |  |  |  | R410A | USA, Canada | 12000 | 0.8 | 4.4 | 48000 | 3.84 | 3.66 | 50000 | 4.9 | 2.99 | 14000 | 0.9 | 4.56 | 54000 | 4.5 | 3.52 | 13000 | 0.8 | 4.76 | 48000 | 3.94 | 3.57 | 52000 | 4.8 | 3.17 | 12000 | 1.2 | 2.93 | 34000 | 4.15 | 2.4 | 37000 | 5 | 2.17 | 10000 | 1.4 | 2.09 |  |  |  | 34000 | 5.37 | 1.86
02/01/23 | Live | Midea Electric Trading | ACIQ |  | Multizone All Non-Ducted | 210857395 |  | HMSV-A-CB | ES-55Z-M5B | Non-Ducted Indoor Units |  |  | 10.5 | 20.5 | 10.8 | 10.5 | 21.3 | 9.1 | 6.8 | FALSE | FALSE | FALSE |  | 62 | 55 | 60 | TRUE |  | 150.0 | 1.When the unit power is on/in heating mode,and if the outdoor temperature drops below 3oC for 30 seconds,after running for 25mins, the base pan heater will be actived for 5 minutes. 2. In defrost mode and the outdoor temperature lower 1oC for 10 seconds the base pan heater will be actived and will be 5 mins delay inactive after defrost. |  |  |  | R410A | USA, Canada | 19000 | 1.2 | 4.64 | 55000 | 5.24 | 3.08 | 57000 | 5.8 | 2.88 | 20000 | 1.2 | 4.88 | 62000 | 5.4 | 3.36 | 20000 | 1.2 | 4.88 | 55000 | 5.04 | 3.2 | 60000 | 5.6 | 3.14 | 18000 | 1.8 | 2.93 | 34400 | 4.03 | 2.5 | 37000 | 5 | 2.17 | 13000 | 1.9 | 2.01 |  |  |  | 34000 | 5.41 | 1.84
12/26/22 | Live | Midea Electric Trading | ACIQ |  | Singlezone Non-Ducted, Ceiling Placement | 210857328 |  | HRCU-A-CB-O | ACIQ-09ZPL-HP230B |  | SCC-0609-HH-M |  | 13 | 23 | 13.6 | 13 | 24 | 12.4 | 9.5 | TRUE | TRUE | TRUE |  | 89 | 77 | 100 | TRUE |  | 150.0 | 1.When the unit power is on/in heating mode,and if the outdoor temperature drops below 3oC for 30 seconds,after running for 25mins, the base pan heater will be actived for 5 minutes. 2. In defrost mode and the outdoor temperature lower 1oC for 10 seconds the base pan heater will be actived and will be 5 mins delay inactive after defrost. |  |  |  | R410A | USA, Canada | 3000 | 0.15 | 5.86 | 9000 | 0.69 | 3.82 | 12200 | 1.15 | 3.11 | 3200 | 0.13 | 7.21 | 13000 | 0.69 | 5.52 | 3300 | 0.23 | 4.2 | 10900 | 0.97 | 3.29 | 14000 | 1.4 | 2.93 | 2300 | 0.2 | 3.37 | 9800 | 1.22 | 2.35 | 11400 | 1.83 | 1.83 | 1900 | 0.19 | 2.93 | 10500 | 1.71 | 1.8 | 10900 | 1.75 | 1.83 | -22 | 500 | 0.15 | 0.98 | 4800 | 1.39 | 1.01
12/26/22 | Live | Midea Electric Trading | ACIQ |  | Singlezone Non-Ducted, Ceiling Placement | 210857329 |  | HRCU-A-CB-O | ACIQ-12ZPL-HP230B |  | SCC-1218-HH-M |  | 13 | 22 | 11.3 | 13 | 23 | 10 | 7.8 | TRUE | TRUE | TRUE |  | 76 | 73 | 88 | TRUE |  | 150.0 | 1.When the unit power is on/in heating mode,and if the outdoor temperature drops below 3oC for 30 seconds,after running for 25mins, the base pan heater will be actived for 5 minutes. 2. In defrost mode and the outdoor temperature lower 1oC for 10 seconds the base pan heater will be actived and will be 5 mins delay inactive after defrost. |  |  |  | R410A | USA, Canada | 3500 | 0.18 | 5.7 | 12000 | 0.92 | 3.82 | 14100 | 1.26 | 3.28 | 3800 | 0.16 | 6.96 | 14200 | 0.68 | 6.12 | 3800 | 0.27 | 4.12 | 12500 | 1.15 | 3.19 | 15000 | 1.5 | 2.93 | 2400 | 0.2 | 3.52 | 9500 | 1.12 | 2.49 | 11500 | 1.63 | 2.07 | 1700 | 0.19 | 2.62 | 11000 | 1.79 | 1.8 | 11000 | 1.79 | 1.8 | -22 | 500 | 0.14 | 1.05 | 5000 | 1.3 | 1.13
12/26/22 | Live | Midea Electric Trading | ACIQ |  | Singlezone Non-Ducted, Ceiling Placement | 210857327 |  | HRCU-A-CB-O | ACIQ-06ZPL-HP230B |  | SCC-0609-HH-M |  | 14.5 | 22 | 10.6 | 14.5 | 22 | 10.8 | 9 | TRUE | TRUE | TRUE |  | 80 | 68 | 119 | TRUE |  | 150.0 | 1.When the unit power is on/in heating mode,and if the outdoor temperature drops below 3oC for 30 seconds,after running for 25mins, the base pan heater will be actived for 5 minutes. 2. In defrost mode and the outdoor temperature lower 1oC for 10 seconds the base pan heater will be actived and will be 5 mins delay inactive after defrost. |  |  |  | R410A | USA, Canada | 2800 | 0.13 | 6.31 | 6500 | 0.45 | 4.23 | 11200 | 0.98 | 3.35 | 3000 | 0.12 | 7.33 | 12900 | 0.61 | 6.2 | 2100 | 0.13 | 4.73 | 7100 | 0.55 | 3.78 | 12500 | 1.1 | 3.33 | 1000 | 0.11 | 2.66 | 5700 | 0.64 | 2.61 | 10000 | 1.22 | 2.4 | 700 | 0.1 | 2.05 | 8000 | 1.17 | 2 | 8500 | 1.23 | 2.03 | -22 | 300 | 0.07 | 1.26 | 3800 | 0.86 | 1.29
12/26/22 | Live | Midea Electric Trading | ACIQ |  | Singlezone Non-Ducted, Ceiling Placement | 210857330 |  | HRCU-A-CB-O | ACIQ-18ZPL-HP230B |  | SCC-1218-HH-M |  | 12.5 | 19.8 | 11.8 | 12.5 | 19.8 | 11.2 | 8.5 | TRUE | TRUE | TRUE |  | 72 | 83 | 90 | TRUE |  | 150.0 | 1.When the unit power is on/in heating mode,and if the outdoor temperature drops below 3oC for 30 seconds,after running for 25mins, the base pan heater will be actived for 5 minutes. 2. In defrost mode and the outdoor temperature lower 1oC for 10 seconds the base pan heater will be actived and will be 5 mins delay inactive after defrost. |  |  |  | R410A | USA, Canada | 4300 | 0.23 | 5.48 | 16700 | 1.34 | 3.65 | 17500 | 1.88 | 2.73 | 4600 | 0.2 | 6.74 | 20400 | 1.2 | 4.98 | 6000 | 0.48 | 3.66 | 20000 | 2.09 | 2.8 | 21500 | 2.22 | 2.84 | 4000 | 0.38 | 3.08 | 14500 | 1.77 | 2.4 | 18800 | 2.7 | 2.04 | 3100 | 0.36 | 2.52 | 16700 | 2.54 | 1.93 | 18000 | 2.93 | 1.8 | -22 | 1300 | 0.24 | 1.59 | 9500 | 1.93 | 1.44
04/26/23 | Live | Midea Electric Trading | ACIQ |  | Singlezone Ducted, Centrally Ducted | 208106635 |  | HRCU-A-CB | ACIQ-24-HPB |  | ACIQ-24-AHB |  | 12.5 | 20 | 12 | 11.7 | 17.4 | 10 | 8 | FALSE | FALSE | TRUE |  | 80 | 77 | 100 | FALSE | Integrated | 150 | 1.When the unit power is on/in heating mode,and if the outdoor temperature drops below 3oC for 30 seconds,after running for 25mins, the base pan heater will be actived for 5 minutes. 2. In defrost mode and the outdoor temperature lower 1oC for 10 seconds the base pan heater will be actived and will be 5 mins delay inactive after defrost. |  |  |  | R410A | USA, Canada | 8900 | 0.62 | 4.21 | 24000 | 2.05 | 3.43 | 27000 | 2.45 | 3.23 | 8100 | 0.38 | 6.25 | 27000 | 1.93 | 4.1 | 7100 | 0.4 | 5.2 | 24000 | 2.1 | 3.35 | 31000 | 2.9 | 3.13 | 8333 | 0.68 | 3.59 | 19200 | 2.25 | 2.5 | 26400 | 3.62 | 2.14 | 6000 | 0.52 | 3.38 | 22600 | 3.47 | 1.91 | 24071 | 3.69 | 1.91 | -22 | 5800 | 0.5 | 3.4 | 13400 | 2.79 | 1.41
04/26/23 | Live | Midea Electric Trading | ACIQ |  | Singlezone Ducted, Centrally Ducted | 208106636 |  | HRCU-A-CB | ACIQ-36-HPB |  | ACIQ-36-AHB |  | 10.5 | 18 | 10.5 | 10 | 16 | 9.5 | 7.8 | FALSE | FALSE | TRUE |  | 76 | 64 | 92 | FALSE | Integrated | 150 | 1.When the unit power is on/in heating mode,and if the outdoor temperature drops below 3oC for 30 seconds,after running for 25mins, the base pan heater will be actived for 5 minutes. 2. In defrost mode and the outdoor temperature lower 1oC for 10 seconds the base pan heater will be actived and will be 5 mins delay inactive after defrost. |  |  |  | R410A | USA, Canada | 13000 | 1.03 | 3.7 | 36000 | 3.6 | 2.93 | 47400 | 5.75 | 2.42 | 12000 | 0.63 | 5.58 | 40000 | 3.1 | 3.78 | 11000 | 0.69 | 4.67 | 40000 | 3.45 | 3.4 | 57200 | 5.7 | 2.94 | 15000 | 1.23 | 3.57 | 30400 | 3.62 | 2.46 | 47000 | 7.25 | 1.9 | 12500 | 1.2 | 3.05 | 34400 | 5.12 | 1.97 | 36876 | 5.51 | 1.96 | -22 | 12300 | 1.18 | 3.05 | 21500 | 5 | 1.26
04/26/23 | Live | Midea Electric Trading | ACIQ |  | Singlezone Ducted, Centrally Ducted | 208106637 |  | HRCU-A-CB | ACIQ-48-HPB |  | ACIQ-48-AHB |  | 8.5 | 16 | 10 | 8.2 | 15.6 | 9.4 | 7.7 | FALSE | FALSE | FALSE |  | 72 | 83 | 92 | FALSE | Integrated | 150 | 1.When the unit power is on/in heating mode,and if the outdoor temperature drops below 3oC for 30 seconds,after running for 25mins, the base pan heater will be actived for 5 minutes. 2. In defrost mode and the outdoor temperature lower 1oC for 10 seconds the base pan heater will be actived and will be 5 mins delay inactive after defrost. |  |  |  | R410A | USA, Canada | 13500 | 1.23 | 3.22 | 47000 | 5.73 | 2.4 | 48000 | 5.87 | 2.4 | 16200 | 0.98 | 4.84 | 50000 | 4.34 | 3.38 | 11000 | 0.83 | 3.88 | 50000 | 4.64 | 3.16 | 55000 | 5.7 | 2.83 | 16000 | 1.33 | 3.53 | 36000 | 4.47 | 2.36 | 48000 | 6.86 | 2.05 | 14300 | 1.5 | 2.79 | 46000 | 7.1 | 1.9 | 46000 | 7.1 | 1.9 | -22 | 14100 | 1.48 | 2.79 | 24500 | 5.24 | 1.37
04/26/23 | Live | Midea Electric Trading | ACIQ |  | Singlezone Ducted, Centrally Ducted | 210857358 |  | HRCU-A-CB | ACIQ-24ZPL-HP230B |  | ACIQ-24AHB-HH-M |  | 12.5 | 21 | 11.6 | 11.7 | 18.4 | 9.3 | 7.5 | FALSE | FALSE | TRUE |  | 65 | 83 | 93 | FALSE |  | 150 | 1.When the unit power is on/in heating mode,and if the outdoor temperature drops below 3oC for 30 seconds,after running for 25mins, the base pan heater will be actived for 5 minutes. 2. In defrost mode and the outdoor temperature lower 1oC for 10 seconds the base pan heater will be actived and will be 5 mins delay inactive after defrost. |  |  |  | R410A | USA, Canada | 7500 | 0.48 | 4.58 | 23000 | 1.97 | 3.42 | 26000 | 2.6 | 2.93 | 8500 | 0.4 | 6.23 | 28000 | 2.06 | 3.98 | 8600 | 0.55 | 4.58 | 26000 | 2.18 | 3.5 | 29000 | 2.6 | 3.27 | 6000 | 0.58 | 3.03 | 16900 | 2.06 | 2.4 | 25000 | 3.3 | 2.22 | 6000 | 0.73 | 2.41 | 21200 | 3.27 | 1.9 | 24252 | 3.74 | 1.9 | -22 | 5800 | 0.71 | 2.39 | 10900 | 2.37 | 1.35
04/26/23 | Live | Midea Electric Trading | ACIQ |  | Singlezone Ducted, Centrally Ducted | 210857357 |  | HRCU-A-CB | ACIQ-18ZPL-HP230B |  | ACIQ-18AHB-HH-M |  | 12.5 | 20 | 10.8 | 11.7 | 17.6 | 9.6 | 8.1 | FALSE | FALSE | TRUE |  | 81 | 87 | 96 | FALSE |  | 150 | 1.When the unit power is on/in heating mode,and if the outdoor temperature drops below 3oC for 30 seconds,after running for 25mins, the base pan heater will be actived for 5 minutes. 2. In defrost mode and the outdoor temperature lower 1oC for 10 seconds the base pan heater will be actived and will be 5 mins delay inactive after defrost. |  |  |  | R410A | USA, Canada | 6800 | 0.42 | 4.74 | 18000 | 1.54 | 3.43 | 20000 | 1.9 | 3.08 | 6700 | 0.29 | 6.77 | 23000 | 1.3 | 5.19 | 6000 | 0.38 | 4.63 | 19000 | 1.64 | 3.4 | 21000 | 1.77 | 3.48 | 5000 | 0.45 | 3.26 | 15400 | 1.67 | 2.7 | 18200 | 2.49 | 2.14 | 5400 | 0.6 | 2.64 | 17000 | 2.49 | 2 | 18295 | 2.68 | 2 | -22 | 5200 | 0.58 | 2.63 | 10100 | 1.95 | 1.52
04/26/23 | Live | Midea Electric Trading | ACIQ | MAXS series | Singlezone Ducted, Centrally Ducted | 210857356 |  | HRCU-A-CB | ACIQ-60HPB |  | ACIQ-60AHB |  | 9 | 16.4 | 10.5 | 8.8 | 15.3 | 9.4 | 7.6 | FALSE | FALSE | FALSE |  | 71 | 78 | 92 | FALSE |  | 150 | 1.When the unit power is on/in heating mode,and if the outdoor temperature drops below 3oC for 30 seconds,after running for 25mins, the base pan heater will be actived for 5 minutes. 2. In defrost mode and the outdoor temperature lower 1oC for 10 seconds the base pan heater will be actived and will be 5 mins delay inactive after defrost. |  |  |  | R410A | USA, Canada | 14000 | 1.28 | 3.21 | 55000 | 6.25 | 2.58 | 56000 | 6.45 | 2.54 | 18600 | 1.36 | 4.01 | 59000 | 5.46 | 3.17 | 13400 | 1.05 | 3.74 | 59000 | 5.06 | 3.42 | 69000 | 7.22 | 2.8 | 17000 | 1.43 | 3.48 | 42000 | 4.73 | 2.6 | 52500 | 6.69 | 2.3 | 15100 | 1.75 | 2.53 | 48500 | 7.44 | 1.91 | 54356 | 8.34 | 1.91 | -22 | 14900 | 1.73 | 2.52 | 29900 | 6.49 | 1.35
05/01/23 | Live | Midea Electric Trading | ACIQ |  | Singlezone Ducted, Centrally Ducted | 212394317 |  | HRCU-A-C | ACIQ-24-EHPB |  | ACIQ-24-ACL |  | 10.3 | 15 | 10 | 10 | 16 | 9.8 | 8 | FALSE | FALSE | TRUE |  | 85 | 59 | 72 | FALSE |  | 150 | 1.When the unit power is on/in heating mode,and if the outdoor temperature drops below 3oC for 30 seconds,after running for 25mins, the base pan heater will be actived for 5 minutes. 2. In defrost mode and the outdoor temperature lower 1oC for 10 seconds the base pan heater will be actived and will be 5 mins delay inactive after defrost. |  |  |  | R410A | USA, Canada | 7000 | 0.38 | 5.4 | 24000 | 2.4 | 2.93 | 28200 | 2.99 | 2.76 | 6500 | 0.7 | 2.72 | 30200 | 2.5 | 3.54 | 7700 | 0.51 | 4.42 | 25600 | 2.25 | 3.33 | 31000 | 3 | 3.03 | 5900 | 0.76 | 2.28 | 22000 | 2.58 | 2.5 | 23600 | 3.23 | 2.14 | 4600 | 0.71 | 1.9 | 18500 | 2.46 | 2.2 | 18500 | 2.46 | 2.2 | -13 | 3500 | 0.8 | 1.28 | 12800 | 2.84 | 1.32
05/01/23 | Live | Midea Electric Trading | ACIQ |  | Singlezone Ducted, Centrally Ducted | 212394318 |  | HRCU-A-C | ACIQ-30-EHPB |  | ACIQ-30-ACL |  | 10 | 14.2 | 9.5 | 10.2 | 14.9 | 9.3 | 7.1 | FALSE | FALSE | FALSE |  | 70 | 55 | 61 | FALSE |  | 150 | 1.When the unit power is on/in heating mode,and if the outdoor temperature drops below 3oC for 30 seconds,after running for 25mins, the base pan heater will be actived for 5 minutes. 2. In defrost mode and the outdoor temperature lower 1oC for 10 seconds the base pan heater will be actived and will be 5 mins delay inactive after defrost. |  |  |  | R410A | USA, Canada | 8000 | 0.52 | 4.51 | 30000 | 2.94 | 2.99 | 33000 | 3.78 | 2.56 | 8800 | 0.67 | 3.85 | 36000 | 2.62 | 4.03 | 8000 | 0.55 | 4.26 | 31000 | 2.74 | 3.32 | 34000 | 3 | 3.32 | 5900 | 0.61 | 2.83 | 22000 | 2.48 | 2.6 | 24400 | 3.4 | 2.1 | 4700 | 0.75 | 1.84 | 19000 | 3.08 | 1.81 | 19000 | 3.08 | 1.81 | -13 | 3500 | 0.75 | 1.37 | 12600 | 2.53 | 1.46
05/01/23 | Live | Midea Electric Trading | ACIQ |  | Singlezone Ducted, Centrally Ducted | 212394321 |  | HRCU-A-C | ACIQ-60-EHPB |  | ACIQ-60-ACL |  | 9.5 | 14.9 | 9.3 | 9 | 15.2 | 8.5 | 6.6 | FALSE | FALSE | FALSE |  | 62 | 50 | 59 | FALSE |  | 150 | 1.When the unit power is on/in heating mode,and if the outdoor temperature drops below 3oC for 30 seconds,after running for 25mins, the base pan heater will be actived for 5 minutes. 2. In defrost mode and the outdoor temperature lower 1oC for 10 seconds the base pan heater will be actived and will be 5 mins delay inactive after defrost. |  |  |  | R410A | USA, Canada | 17500 | 1.92 | 2.67 | 53000 | 5.89 | 2.64 | 55000 | 6.26 | 2.57 | 16000 | 1.09 | 4.3 | 57000 | 3.93 | 4.25 | 27500 | 1.25 | 6.45 | 54000 | 5.11 | 3.1 | 63000 | 5.48 | 3.37 | 10500 | 1.49 | 2.07 | 34000 | 4.53 | 2.2 | 36000 | 4.81 | 2.19 | 7500 | 1.21 | 1.82 | 32000 | 4.94 | 1.9 | 32000 | 4.94 | 1.9 | -13 | 7000 | 1.2 | 1.71 | 25000 | 5.64 | 1.3
05/01/23 | Live | Midea Electric Trading | ACIQ |  | Singlezone Ducted, Centrally Ducted | 212394319 |  | HRCU-A-C | ACIQ-36-EHPB |  | ACIQ-36-ACL |  | 10.1 | 14.2 | 9.2 | 9.3 | 14.4 | 8 | 6.2 | FALSE | FALSE | FALSE |  | 56 | 52 | 59 | FALSE |  | 150 | 1.When the unit power is on/in heating mode,and if the outdoor temperature drops below 3oC for 30 seconds,after running for 25mins, the base pan heater will be actived for 5 minutes. 2. In defrost mode and the outdoor temperature lower 1oC for 10 seconds the base pan heater will be actived and will be 5 mins delay inactive after defrost. |  |  |  | R410A | USA, Canada | 8000 | 0.52 | 4.51 | 36000 | 3.87 | 2.73 | 38000 | 4.15 | 2.68 | 11200 | 0.93 | 3.53 | 44000 | 3.65 | 3.53 | 8000 | 0.6 | 3.91 | 35000 | 3.21 | 3.2 | 40000 | 3.1 | 3.78 | 5300 | 0.75 | 2.07 | 19800 | 2.64 | 2.2 | 24900 | 3.42 | 2.13 | 5100 | 0.8 | 1.87 | 20800 | 3.21 | 1.9 | 20800 | 3.21 | 1.9 | -13 | 4200 | 0.86 | 1.43 | 15600 | 3.11 | 1.47
05/01/23 | Live | Midea Electric Trading | ACIQ |  | Singlezone Ducted, Centrally Ducted | 212394320 |  | HRCU-A-C | ACIQ-48-EHPB |  | ACIQ-48-ACL |  | 9.15 | 14 | 9.4 | 8.6 | 14.3 | 8.3 | 6.6 | FALSE | FALSE | FALSE |  | 59 | 51 | 54 | FALSE |  | 150 | 1.When the unit power is on/in heating mode,and if the outdoor temperature drops below 3oC for 30 seconds,after running for 25mins, the base pan heater will be actived for 5 minutes. 2. In defrost mode and the outdoor temperature lower 1oC for 10 seconds the base pan heater will be actived and will be 5 mins delay inactive after defrost. |  |  |  | R410A | USA, Canada | 16000 | 1.76 | 2.66 | 48000 | 5.58 | 2.52 | 48000 | 5.65 | 2.49 | 15500 | 0.97 | 4.68 | 56000 | 4.59 | 3.58 | 23000 | 1.2 | 5.62 | 51000 | 5.15 | 2.9 | 54000 | 5.75 | 2.75 | 9850 | 1.3 | 2.22 | 30400 | 4.05 | 2.2 | 32000 | 4.61 | 2.03 | 6700 | 1.15 | 1.71 | 28000 | 4.56 | 1.8 | 28000 | 4.56 | 1.8 | -13 | 6900 | 1.19 | 1.7 | 24500 | 4.96 | 1.45
05/01/23 | Live | Midea Electric Trading | ACIQ |  | Singlezone Ducted, Centrally Ducted | 212394316 |  | HRCU-A-C | ACIQ-18-EHPB |  | ACIQ-18-ACL |  | 10 | 14.3 | 9.3 | 10.2 | 15.6 | 8.6 | 6.9 | FALSE | FALSE | TRUE |  | 70 | 52 | 56 | FALSE |  | 150 | 1.When the unit power is on/in heating mode,and if the outdoor temperature drops below 3oC for 30 seconds,after running for 25mins, the base pan heater will be actived for 5 minutes. 2. In defrost mode and the outdoor temperature lower 1oC for 10 seconds the base pan heater will be actived and will be 5 mins delay inactive after defrost. |  |  |  | R410A | USA, Canada | 5000 | 0.3 | 4.88 | 18000 | 1.76 | 3 | 18600 | 1.89 | 2.88 | 5000 | 0.32 | 4.58 | 19800 | 1.58 | 3.67 | 5000 | 0.32 | 4.58 | 18500 | 1.71 | 3.17 | 19800 | 2.1 | 2.76 | 4000 | 0.5 | 2.34 | 13000 | 1.47 | 2.59 | 14000 | 1.86 | 2.21 | 2700 | 0.4 | 1.98 | 10400 | 1.57 | 1.94 | 10400 | 1.57 | 1.94 | -13 | 2000 | 0.4 | 1.47 | 6800 | 1.33 | 1.5
05/26/23 | Live | Midea Electric Trading | ACIQ | ACIQ series | Singlezone Ducted, Centrally Ducted | 212394322 |  | HRCU-A-C | ACIQ-18-HPB |  | ACIQ-18-ACL |  | 11.6 | 15.6 | 8.8 | 11.7 | 16.5 | 9.5 | 7.8 | FALSE | FALSE | TRUE |  | 77 | 63 | 78 | TRUE | Integrated | 150 | 1.When the unit power is on/in heating mode,and if the outdoor temperature drops below 3oC for 30 seconds,after running for 25mins, the base pan heater will be actived for 5 minutes. 2. In defrost mode and the outdoor temperature lower 1oC for 10 seconds the base pan heater will be actived and will be 9 mins delay inactive after defrost. |  |  |  | R410A | USA, Canada | 5500 | 0.35 | 4.61 | 18000 | 1.54 | 3.43 | 22000 | 2.1 | 3.07 | 6100 | 0.33 | 5.42 | 24000 | 1.52 | 4.63 | 5900 | 0.41 | 4.22 | 19000 | 1.66 | 3.35 | 23600 | 2.2 | 3.14 | 4300 | 0.52 | 2.42 | 14700 | 1.66 | 2.6 | 17400 | 2.11 | 2.42 | 3800 | 0.49 | 2.27 | 15000 | 2 | 2.2 | 15000 | 2 | 2.2 | -13 | 3000 | 0.5 | 1.76 | 12500 | 2.04 | 1.8
05/26/23 | Live | Midea Electric Trading | ACIQ | ACIQ series | Singlezone Ducted, Centrally Ducted | 212394323 |  | HRCU-A-C | ACIQ-24-HPB |  | ACIQ-24-ACL |  | 11 | 16 | 9.5 | 10.7 | 16.8 | 9.5 | 7.7 | FALSE | FALSE | TRUE |  | 84 | 59 | 80 | TRUE | Integrated | 150 | 1.When the unit power is on/in heating mode,and if the outdoor temperature drops below 3oC for 30 seconds,after running for 25mins, the base pan heater will be actived for 5 minutes. 2. In defrost mode and the outdoor temperature lower 1oC for 10 seconds the base pan heater will be actived and will be 10 mins delay inactive after defrost. |  |  |  | R410A | USA, Canada | 7100 | 0.39 | 5.34 | 24000 | 2.24 | 3.14 | 28400 | 2.6 | 3.2 | 7700 | 0.45 | 5.01 | 30800 | 2.2 | 4.1 | 8500 | 0.59 | 4.22 | 25000 | 2.21 | 3.32 | 33400 | 3.16 | 3.1 | 5800 | 0.6 | 2.83 | 21000 | 2.39 | 2.58 | 23000 | 2.96 | 2.28 | 5000 | 0.7 | 2.09 | 20000 | 3.01 | 1.95 | 20000 | 3.01 | 1.95 | -13 | 4500 | 0.9 | 1.47 | 16000 | 3.08 | 1.52
05/26/23 | Live | Midea Electric Trading | ACIQ | ACIQ series | Singlezone Ducted, Centrally Ducted | 212394324 |  | HRCU-A-C | ACIQ-30-HPB |  | ACIQ-30-ACL |  | 10.7 | 14.2 | 9.5 | 10.5 | 15.5 | 9.7 | 7.7 | FALSE | FALSE | TRUE |  | 68 | 72 | 81 | TRUE | Integrated | 150 | 1.When the unit power is on/in heating mode,and if the outdoor temperature drops below 3oC for 30 seconds,after running for 25mins, the base pan heater will be actived for 5 minutes. 2. In defrost mode and the outdoor temperature lower 1oC for 10 seconds the base pan heater will be actived and will be 11 mins delay inactive after defrost. |  |  |  | R410A | USA, Canada | 9900 | 0.66 | 4.4 | 30000 | 2.86 | 3.07 | 35000 | 3.72 | 2.76 | 9400 | 0.59 | 4.67 | 38000 | 2.25 | 4.95 | 9000 | 0.64 | 4.12 | 33000 | 2.76 | 3.5 | 37000 | 3.3 | 3.29 | 6100 | 0.63 | 2.84 | 22600 | 2.53 | 2.62 | 26000 | 3.34 | 2.28 | 6800 | 1.05 | 1.9 | 27000 | 4.28 | 1.85 | 27000 | 4.28 | 1.85 | -13 | 4800 | 1.25 | 1.13 | 18600 | 3.63 | 1.5
05/26/23 | Live | Midea Electric Trading | ACIQ | ACIQ series | Singlezone Ducted, Centrally Ducted | 212394325 |  | HRCU-A-C | ACIQ-36-HPB |  | ACIQ-36-ACL |  | 10.2 | 14.8 | 9.6 | 10 | 15.2 | 10 | 8 | FALSE | FALSE | TRUE |  | 84 | 64 | 82 | TRUE | Integrated | 150 | 1.When the unit power is on/in heating mode,and if the outdoor temperature drops below 3oC for 30 seconds,after running for 25mins, the base pan heater will be actived for 5 minutes. 2. In defrost mode and the outdoor temperature lower 1oC for 10 seconds the base pan heater will be actived and will be 14 mins delay inactive after defrost. |  |  |  | R410A | USA, Canada | 11700 | 0.8 | 4.29 | 35000 | 3.5 | 2.93 | 40000 | 5 | 2.34 | 11600 | 0.82 | 4.15 | 46000 | 3.1 | 4.35 | 9200 | 0.8 | 3.37 | 39000 | 3.59 | 3.18 | 50000 | 5 | 2.93 | 8900 | 1.2 | 2.17 | 33000 | 4.03 | 2.4 | 38000 | 5.86 | 1.9 | 8000 | 1.2 | 1.95 | 32000 | 4.69 | 2 | 32000 | 4.69 | 2 | -13 | 8800 | 1.15 | 2.24 | 24000 | 4.95 | 1.42
05/26/23 | Live | Midea Electric Trading | ACIQ | ACIQ series | Singlezone Ducted, Centrally Ducted | 212394326 |  | HRCU-A-C | ACIQ-48-HPB |  | ACIQ-48-ACL |  | 9 | 14 | 10 | 8.6 | 14.3 | 9 | 7.5 | FALSE | FALSE | FALSE |  | 62 | 67 | 78 | TRUE | Integrated | 150 | 1.When the unit power is on/in heating mode,and if the outdoor temperature drops below 3oC for 30 seconds,after running for 25mins, the base pan heater will be actived for 5 minutes. 2. In defrost mode and the outdoor temperature lower 1oC for 10 seconds the base pan heater will be actived and will be 15 mins delay inactive after defrost. |  |  |  | R410A | USA, Canada | 16500 | 1.77 | 2.73 | 46000 | 5.35 | 2.52 | 47000 | 5.71 | 2.41 | 15000 | 1.02 | 4.31 | 50000 | 3.48 | 4.21 | 25000 | 1.22 | 6.01 | 51000 | 4.92 | 3.04 | 59000 | 6.2 | 2.79 | 9900 | 1.35 | 2.15 | 32000 | 3.97 | 2.36 | 45000 | 6.25 | 2.11 | 13500 | 1.56 | 2.54 | 40000 | 6.51 | 1.8 | 40000 | 6.51 | 1.8 | -13 | 6950 | 1.21 | 1.68 | 30000 | 5.79 | 1.52
10/27/22 | Live | Midea Electric Trading | ACIQ | ACIQ | Multizone Mix of Ducted and Non-Ducted | 207825578 |  | HMSV-A-CB | ACIQ-18Z-HH-M2B | Mixed Ducted and Non-Ducted Indoor Units |  |  | 12 | 20.5 | 10 | 12.25 | 20.5 | 9.55 | 7.6 | TRUE | TRUE | TRUE |  | 77 | 83 | 100 | TRUE | Integrated | 150 | 1.When the unit power is on/in heating mode,and if the outdoor temperature drops below 3oC for 30 seconds,after running for 25mins, the base pan heater will be actived for 5 minutes. 2. In defrost mode and the outdoor temperature lower 1oC for 10 seconds the base pan heater will be actived and will be 5 mins delay inactive after defrost. |  |  |  | R410A | USA, Canada | 5400 | 0.4 | 3.96 | 19000 | 1.55 | 3.59 | 22000 | 2.1 | 3.07 | 5800 | 0.4 | 4.25 | 30000 | 2.4 | 3.66 | 5700 | 0.35 | 4.77 | 20000 | 1.66 | 3.53 | 24000 | 2.4 | 2.93 | 3800 | 0.4 | 2.78 | 15500 | 1.78 | 2.55 | 19000 | 2.5 | 2.23 | 3500 | 0.45 | 2.28 | 19300 | 3.01 | 1.88 | 20000 | 3.01 | 1.95
10/27/22 | Live | Midea Electric Trading | ACIQ | ACIQ | Multizone Mix of Ducted and Non-Ducted | 207825581 |  | HMSV-A-CB | ACIQ-27Z-HH-M3B | Mixed Ducted and Non-Ducted Indoor Units |  |  | 12 | 21.25 | 10.7 | 12.1 | 21.5 | 10.05 | 7.8 | TRUE | TRUE | TRUE |  | 95 | 70 | 90 | TRUE | Integrated | 150 | 1.When the unit power is on/in heating mode,and if the outdoor temperature drops below 3oC for 30 seconds,after running for 25mins, the base pan heater will be actived for 5 minutes. 2. In defrost mode and the outdoor temperature lower 1oC for 10 seconds the base pan heater will be actived and will be 5 mins delay inactive after defrost. |  |  |  | R410A | USA, Canada | 7200 | 0.5 | 4.22 | 28000 | 2.31 | 3.55 | 32000 | 3.3 | 2.84 | 8000 | 0.5 | 4.69 | 36000 | 2.7 | 3.91 | 8400 | 0.5 | 4.92 | 28000 | 2.29 | 3.58 | 36000 | 3.8 | 2.78 | 6000 | 0.6 | 2.93 | 26800 | 3.42 | 2.3 | 27200 | 3.6 | 2.21 | 5400 | 0.65 | 2.43 | 25000 | 4.07 | 1.8 | 25200 | 4.07 | 1.81
10/27/22 | Live | Midea Electric Trading | ACIQ | ACIQ | Multizone Mix of Ducted and Non-Ducted | 207825587 |  | HMSV-A-CB | ACIQ-48Z-HH-M5B | Mixed Ducted and Non-Ducted Indoor Units |  |  | 11.5 | 20.85 | 10.75 | 11.7 | 21.35 | 9.35 | 7.5 | TRUE | TRUE | TRUE |  | 73 | 79 | 93 | TRUE | Integrated | 150 | 1.When the unit power is on/in heating mode,and if the outdoor temperature drops below 3oC for 30 seconds,after running for 25mins, the base pan heater will be actived for 5 minutes. 2. In defrost mode and the outdoor temperature lower 1oC for 10 seconds the base pan heater will be actived and will be 5 mins delay inactive after defrost. |  |  |  | R410A | USA, Canada | 12000 | 0.8 | 4.4 | 47500 | 4.06 | 3.43 | 48500 | 4.7 | 3.02 | 14000 | 0.9 | 4.56 | 51000 | 4 | 3.74 | 13000 | 0.8 | 4.76 | 49000 | 3.84 | 3.74 | 58000 | 5.5 | 3.09 | 12000 | 1.2 | 2.93 | 36000 | 4.59 | 2.3 | 45000 | 6 | 2.2 | 10000 | 1.4 | 2.09 | 43500 | 6.37 | 2 | 46000 | 6.37 | 2.12
10/27/22 | Live | Midea Electric Trading | ACIQ | ACIQ | Multizone Mix of Ducted and Non-Ducted | 207825584 |  | HMSV-A-CB | ACIQ-36Z-HH-M4B | Mixed Ducted and Non-Ducted Indoor Units |  |  | 12.45 | 20.4 | 11 | 12.65 | 20.6 | 10.15 | 8.2 | TRUE | TRUE | TRUE |  | 91 | 78 | 92 | TRUE | Integrated | 150 | 1.When the unit power is on/in heating mode,and if the outdoor temperature drops below 3oC for 30 seconds,after running for 25mins, the base pan heater will be actived for 5 minutes. 2. In defrost mode and the outdoor temperature lower 1oC for 10 seconds the base pan heater will be actived and will be 5 mins delay inactive after defrost. |  |  |  | R410A | USA, Canada | 9000 | 0.6 | 4.4 | 36000 | 2.85 | 3.7 | 44000 | 4.6 | 2.8 | 9600 | 0.6 | 4.69 | 48000 | 4.1 | 3.43 | 10000 | 0.6 | 4.88 | 37000 | 2.79 | 3.89 | 44000 | 4.5 | 2.87 | 8000 | 0.8 | 2.93 | 34000 | 4.07 | 2.45 | 35200 | 5.5 | 1.88 | 7200 | 1.1 | 1.92 | 34400 | 5.6 | 1.8 | 36600 | 5.6 | 1.92
06/07/23 | Live | Midea Electric Trading | ACIQ | ES SERIES | Multizone Mix of Ducted and Non-Ducted | 210857385 |  | HMSV-A-CB | ES-18Z-M2B | Mixed Ducted and Non-Ducted Indoor Units |  |  | 12.65 | 20.75 | 10.7 | 12.95 | 20.95 | 10.15 | 7.8 | TRUE | FALSE | TRUE |  | 76 | 58 | 73 | TRUE | Integrated | 150 | 1.When the unit power is on/in heating mode,and if the outdoor temperature drops below 3oC for 30 seconds,after running for 25mins, the base pan heater will be actived for 5 minutes. 2. In defrost mode and the outdoor temperature lower 1oC for 10 seconds the base pan heater will be actived and will be 5 mins delay inactive after defrost. |  |  |  | R410A | USA, Canada | 5400 | 0.4 | 3.96 | 18000 | 1.39 | 3.8 | 21600 | 2 | 3.17 | 5800 | 0.4 | 4.25 | 22000 | 1.7 | 3.79 | 5700 | 0.35 | 4.77 | 19000 | 1.51 | 3.69 | 24000 | 2 | 3.52 | 3800 | 0.4 | 2.78 | 14500 | 1.7 | 2.5 | 16000 | 2.1 | 2.23 | 3500 | 0.45 | 2.28 | 12900 | 1.89 | 2 | 14000 | 1.89 | 2.17
06/07/23 | Live | Midea Electric Trading | ACIQ | ES SERIES | Multizone Mix of Ducted and Non-Ducted | 210857388 |  | HMSV-A-CB | ES-27Z-M3B | Mixed Ducted and Non-Ducted Indoor Units |  |  | 11.85 | 22.4 | 10.35 | 12.2 | 22.8 | 9.35 | 7.05 | TRUE | FALSE | TRUE |  | 76 | 58 | 71 | TRUE | Integrated | 150 | 1.When the unit power is on/in heating mode,and if the outdoor temperature drops below 3oC for 30 seconds,after running for 25mins, the base pan heater will be actived for 5 minutes. 2. In defrost mode and the outdoor temperature lower 1oC for 10 seconds the base pan heater will be actived and will be 5 mins delay inactive after defrost. |  |  |  | R410A | USA, Canada | 7200 | 0.5 | 4.22 | 28000 | 2.3 | 3.57 | 30000 | 3.2 | 2.75 | 8000 | 0.5 | 4.69 | 36000 | 2.9 | 3.64 | 8400 | 0.5 | 4.92 | 28000 | 2.22 | 3.7 | 34000 | 2.9 | 3.44 | 6000 | 0.6 | 2.93 | 21400 | 2.46 | 2.55 | 22600 | 2.95 | 2.25 | 5400 | 0.65 | 2.43 | 18800 | 2.75 | 2 | 20000 | 2.75 | 2.13
06/07/23 | Live | Midea Electric Trading | ACIQ |  | Multizone Mix of Ducted and Non-Ducted | 210857394 |  | HMSV-A-CB | ES-48Z-M5B | Mixed Ducted and Non-Ducted Indoor Units |  |  | 11.3 | 21.45 | 11.25 | 11.65 | 21.95 | 9.2 | 7 | FALSE | FALSE | TRUE |  | 71 | 63 | 67 | TRUE | Integrated | 150 | 1.When the unit power is on/in heating mode,and if the outdoor temperature drops below 3oC for 30 seconds,after running for 25mins, the base pan heater will be actived for 5 minutes. 2. In defrost mode and the outdoor temperature lower 1oC for 10 seconds the base pan heater will be actived and will be 5 mins delay inactive after defrost. |  |  |  | R410A | USA, Canada | 12000 | 0.8 | 4.4 | 48000 | 4.12 | 3.41 | 50000 | 4.9 | 2.99 | 14000 | 0.9 | 4.56 | 54000 | 4.5 | 3.52 | 13000 | 0.8 | 4.76 | 49000 | 3.93 | 3.65 | 52000 | 4.8 | 3.17 | 12000 | 1.2 | 2.93 | 35000 | 4.02 | 2.55 | 37000 | 5 | 2.17 | 10000 | 1.4 | 2.09 | 33000 | 5.53 | 1.75 | 34000 | 5.53 | 1.8
06/07/23 | Live | Midea Electric Trading | ACIQ | ACIQ | Multizone Mix of Ducted and Non-Ducted | 210857382 |  | HMSV-A-CB | ACIQ-55Z-HH-M5B | Mixed Ducted and Non-Ducted Indoor Units |  |  | 10.5 | 20.25 | 10.8 | 10.5 | 20.4 | 9.4 | 7.3 | TRUE | TRUE | TRUE |  | 63 | 81 | 85 | TRUE | Integrated | 150 | 1.When the unit power is on/in heating mode,and if the outdoor temperature drops below 3oC for 30 seconds,after running for 25mins, the base pan heater will be actived for 5 minutes. 2. In defrost mode and the outdoor temperature lower 1oC for 10 seconds the base pan heater will be actived and will be 5 mins delay inactive after defrost. |  |  |  | R410A | USA, Canada | 19000 | 1.2 | 4.64 | 55000 | 5.24 | 3.08 | 55500 | 5.8 | 2.8 | 20000 | 1.2 | 4.88 | 61000 | 5 | 3.58 | 20000 | 1.2 | 4.88 | 55000 | 5.23 | 3.08 | 58000 | 5.5 | 3.09 | 18000 | 1.8 | 2.93 | 34800 | 4.08 | 2.5 | 45000 | 6.4 | 2.06 | 13000 | 1.9 | 2.01 | 46000 | 7.1 | 1.9 | 47000 | 7.1 | 1.94
06/07/23 | Live | Midea Electric Trading | ACIQ |  | Multizone Mix of Ducted and Non-Ducted | 210857397 |  | HMSV-A-CB | ES-55Z-M5B | Mixed Ducted and Non-Ducted Indoor Units |  |  | 10.5 | 19.75 | 10.8 | 10.5 | 20.15 | 8.85 | 6.6 | FALSE | FALSE | TRUE |  | 63 | 55 | 60 | TRUE | Integrated | 150 | 1.When the unit power is on/in heating mode,and if the outdoor temperature drops below 3oC for 30 seconds,after running for 25mins, the base pan heater will be actived for 5 minutes. 2. In defrost mode and the outdoor temperature lower 1oC for 10 seconds the base pan heater will be actived and will be 5 mins delay inactive after defrost. |  |  |  | R410A | USA, Canada | 19000 | 1.2 | 4.64 | 55000 | 5.24 | 3.08 | 57000 | 5.8 | 2.88 | 20000 | 1.2 | 4.88 | 62000 | 5.4 | 3.36 | 20000 | 1.2 | 4.88 | 55000 | 4.96 | 3.25 | 60000 | 5.6 | 3.14 | 18000 | 1.8 | 2.93 | 34800 | 4 | 2.55 | 37000 | 5 | 2.17 | 13000 | 1.9 | 2.01 | 33200 | 5.56 | 1.75 | 34000 | 5.56 | 1.79
08/02/23 | Live | Lennox Industries | ADP |  | Singlezone Ducted, Centrally Ducted | 212693023 |  | HRCU-A-C | TU60-48WADU | Ducted Indoor Units | HG52960+TD |  |  |  |  | 10 | 15.2 | 8.5 | 7 | FALSE | FALSE |  |  | 65 | 72 | 72 | TRUE |  | 160 | When outdoor ambient temperature is below 33.8°F or the unit is running defrost,the heater will turn on. |  |  |  | R410A | USA, Canada | 14000 | 1.34 | 3.06 | 47000 | 4.7 | 2.93 | 45000 | 4.28 | 3.08 | 16800 | 1.05 | 4.69 | 45500 | 3.78 | 3.53 | 14000 | 1.13 | 3.63 | 46000 | 4.49 | 3 | 45500 | 4.3 | 3.1 | 17500 | 2.02 | 2.54 | 30200 | 4.21 | 2.1 | 28200 | 4.13 | 2 | 18100 | 2.76 | 1.92 | 33200 | 5.4 | 1.8 | 33200 | 5.4 | 1.8 | -22 | 17800 | 2.76 | 1.89 | 33000 | 5.37 | 1.8
08/02/23 | Live | Lennox Industries | ADP |  | Singlezone Ducted, Centrally Ducted | 212693027 |  | HRCU-A-C | TU60-48WADU | Ducted Indoor Units | HG52960 |  |  |  |  | 9.5 | 15.2 | 8.5 | 7 | FALSE | FALSE |  |  | 67 | 80 | 72 | TRUE |  | 160 | When outdoor ambient temperature is below 33.8°F or the unit is running defrost,the heater will turn on. |  |  |  | R410A | USA, Canada | 14000 | 1.34 | 3.06 | 50500 | 5.31 | 2.79 | 45000 | 4.28 | 3.08 | 16800 | 1.05 | 4.69 | 45500 | 3.78 | 3.53 | 14000 | 1.13 | 3.63 | 51000 | 4.98 | 3 | 45500 | 4.3 | 3.1 | 17500 | 2.02 | 2.54 | 34200 | 4.77 | 2.1 | 28200 | 4.13 | 2 | 18100 | 2.76 | 1.92 | 36800 | 5.99 | 1.8 | 36800 | 5.99 | 1.8 | -22 | 18500 | 2.76 | 1.96 | 33000 | 5.37 | 1.8
08/02/23 | Live | Lennox Industries | ADP |  | Singlezone Ducted, Centrally Ducted | 212693012 |  | HRCU-A-C | TU36-24WADU | Ducted Indoor Units | HG34936+TD |  |  |  |  | 11 | 15.2 | 8.5 | 7 | FALSE | FALSE |  |  | 62 | 73 | 111 | TRUE |  | 160 | When outdoor ambient temperature is below 33.8°F or the unit is running defrost,the heater will turn on. |  |  |  | R410A | USA, Canada | 10200 | 0.96 | 3.11 | 22800 | 2.07 | 3.23 | 34000 | 3.46 | 2.88 | 10500 | 0.77 | 4 | 34400 | 3.12 | 3.23 | 9300 | 0.76 | 3.59 | 22400 | 2.19 | 3 | 34000 | 3.32 | 3 | 13200 | 1.62 | 2.39 | 14000 | 1.95 | 2.1 | 22000 | 3.07 | 2.1 | 14600 | 2.21 | 1.94 | 21200 | 3.45 | 1.8 | 25000 | 4.07 | 1.8 | -22 | 14300 | 2.21 | 1.9 | 25000 | 4.07 | 1.8
08/02/23 | Live | Lennox Industries | ADP |  | Singlezone Ducted, Centrally Ducted | 212693015 |  | HRCU-A-C | TU36-24WADU | Ducted Indoor Units | HG34936 |  |  |  |  | 9 | 15.2 | 8.5 | 7 | FALSE | FALSE |  |  | 64 | 73 | 77 | TRUE |  | 160 | When outdoor ambient temperature is below 33.8°F or the unit is running defrost,the heater will turn on. |  |  |  | R410A | USA, Canada | 10200 | 0.96 | 3.11 | 31600 | 3.51 | 2.64 | 34000 | 3.46 | 2.88 | 10500 | 0.77 | 4 | 34400 | 3.12 | 3.23 | 9300 | 0.76 | 3.59 | 32400 | 3.16 | 3 | 34000 | 3.32 | 3 | 13200 | 1.62 | 2.39 | 21000 | 2.93 | 2.1 | 22000 | 3.07 | 2.1 | 14600 | 2.21 | 1.94 | 23600 | 3.84 | 1.8 | 25000 | 4.07 | 1.8 | -22 | 14500 | 2.21 | 1.92 | 25000 | 4.07 | 1.8
08/02/23 | Live | Lennox Industries | ADP |  | Singlezone Ducted, Centrally Ducted | 212689688 |  | HRCU-A-C | TU36-24WADU | Ducted Indoor Units | HE34936+TD |  |  |  |  | 11 | 15.2 | 8.5 | 7 | FALSE | FALSE |  |  | 62 | 73 | 111 | TRUE |  | 160 | When outdoor ambient temperature is below 33.8°F or the unit is running defrost,the heater will turn on. |  |  |  | R410A | USA, Canada | 10200 | 0.96 | 3.11 | 22800 | 2.07 | 3.23 | 34000 | 3.46 | 2.88 | 10500 | 0.77 | 4 | 34400 | 3.12 | 3.23 | 9300 | 0.76 | 3.59 | 22400 | 2.19 | 3 | 34000 | 3.32 | 3 | 13200 | 1.62 | 2.39 | 14000 | 1.95 | 2.1 | 22000 | 3.07 | 2.1 | 14600 | 2.21 | 1.94 | 21200 | 3.45 | 1.8 | 25000 | 4.07 | 1.8 | -22 | 14300 | 2.21 | 1.9 | 25000 | 4.07 | 1.8
08/02/23 | Live | Lennox Industries | ADP |  | Singlezone Ducted, Centrally Ducted | 212693020 |  | HRCU-A-C | TU36-24WADU | Ducted Indoor Units | HE34936 |  |  |  |  | 9 | 15.2 | 8.5 | 7 | FALSE | FALSE |  |  | 64 | 73 | 77 | TRUE |  | 160 | When outdoor ambient temperature is below 33.8°F or the unit is running defrost,the heater will turn on. |  |  |  | R410A | USA, Canada | 10200 | 0.96 | 3.11 | 31600 | 3.51 | 2.64 | 34000 | 3.46 | 2.88 | 10500 | 0.77 | 4 | 34400 | 3.12 | 3.23 | 9300 | 0.76 | 3.59 | 32400 | 3.16 | 3 | 34000 | 3.32 | 3 | 13200 | 1.62 | 2.39 | 21000 | 2.93 | 2.1 | 22000 | 3.07 | 2.1 | 14600 | 2.21 | 1.94 | 23600 | 3.84 | 1.8 | 25000 | 4.07 | 1.8 | -22 | 14500 | 2.21 | 1.92 | 25000 | 4.07 | 1.8
04/17/23 | Live | Lennox Industries | ADP |  | Singlezone Ducted, Centrally Ducted | 211289593 |  | HRCU-A-CB | AC024BXUPCH |  | F,PE*BB9931 |  |  |  |  | 10.1 | 16.5 | 8.1 |  | FALSE | FALSE | TRUE |  | 120 | 74 | 100 | FALSE |  | 150 | Starting Conditions: Outdoor Air temp ≤ 17.6°F (-8°C) AND outdoor unit is operating in heating mode . Stop Conditions: The following is checked every 5 minutes after base pan heater is enabled: 1. Outdoor Air temp ≥ 19.4°F (-7°C) OR 2. Heating operation is finished OR 3. Cooling operation is started | Uses standard 24VAC thermostats available in the market. | Can control via Wi-Fi using any 24VAC thermostat that supports remote connection via web and/or mobile app. | The outdoor unit shall support test modes during commissioning to verify proper outdoor unit operation and refrigerant charge (conditions apply). Error codes will display on the outdoor unit PCB. | R410A | USA, Canada | 11000 | 0.91 | 3.54 | 24000 | 2.38 | 2.96 | 30000 | 3.15 | 2.79 | 9000 | 0.45 | 5.86 | 30000 | 2.56 | 3.43 | 7500 | 0.72 | 3.05 | 26000 | 2.54 | 3 | 35000 | 5.4 | 1.9 | 13800 | 1.74 | 2.32 | 31200 | 4.35 | 2.1 | 34300 | 5.39 | 1.86 | 11500 | 1.51 | 2.23 | 26000 | 4.23 | 1.8 | 26000 | 4 | 1.9 | -13 | 10600 | 1.54 | 2.02 | 19100 | 3.52 | 1.59
04/17/23 | Live | Lennox Industries | ADP |  | Singlezone Ducted, Centrally Ducted | 211289594 |  | HRCU-A-CB | AC036BXUDCH |  | F,PE*CC3937 |  |  |  |  | 9 | 17 | 8.1 |  | FALSE | FALSE | FALSE |  | 104 | 93 | 100 | FALSE |  | 150 | Starting Conditions: Outdoor Air temp ≤ 17.6°F (-8°C) AND outdoor unit is operating in heating mode . Stop Conditions: The following is checked every 5 minutes after base pan heater is enabled: 1. Outdoor Air temp ≥ 19.4°F (-7°C) OR 2. Heating operation is finished OR 3. Cooling operation is started | Uses standard 24VAC thermostats available in the market. | Can control via Wi-Fi using any 24VAC thermostat that supports remote connection via web and/or mobile app. | The outdoor unit shall support test modes during commissioning to verify proper outdoor unit operation and refrigerant charge (conditions apply). Error codes will display on the outdoor unit PCB. | R410A | USA, Canada | 16500 | 1.05 | 4.61 | 36000 | 4 | 2.64 | 40000 | 4.5 | 2.61 | 12500 | 0.58 | 6.32 | 41600 | 3.72 | 3.28 | 10500 | 0.83 | 3.71 | 34600 | 3.38 | 3 | 37000 | 5.4 | 2.01 | 17600 | 2.27 | 2.27 | 36000 | 5.02 | 2.1 | 41700 | 6.11 | 2 | 15500 | 2.09 | 2.17 | 31600 | 5.14 | 1.8 | 34600 | 5.26 | 1.93 | -13 | 11400 | 1.61 | 2.08 | 19300 | 3.46 | 1.63
04/17/23 | Live | Lennox Industries | ADP |  | Singlezone Ducted, Centrally Ducted | 211289595 |  | HRCU-A-CB | AC036BXUPCH |  | F,PE*CC3937 |  |  |  |  | 10.5 | 18.5 | 8.4 | 7.1 | FALSE | FALSE | TRUE |  | 117 | 75 | 109 | FALSE |  | 150 | Starting Conditions: Outdoor Air temp ≤ 17.6°F (-8°C) AND outdoor unit is operating in heating mode . Stop Conditions: The following is checked every 5 minutes after base pan heater is enabled: 1. Outdoor Air temp ≥ 19.4°F (-7°C) OR 2. Heating operation is finished OR 3. Cooling operation is started | Uses standard 24VAC thermostats available in the market. | Can control via Wi-Fi using any 24VAC thermostat that supports remote connection via web and/or mobile app. | The outdoor unit shall support test modes during commissioning to verify proper outdoor unit operation and refrigerant charge (conditions apply). Error codes will display on the outdoor unit PCB. | R410A | USA, Canada | 16500 | 0.98 | 4.93 | 36000 | 3.43 | 3.08 | 45000 | 4.1 | 3.22 | 13000 | 0.57 | 6.68 | 46000 | 3.85 | 3.5 | 13000 | 0.85 | 4.48 | 34600 | 3.38 | 3 | 50000 | 5.4 | 2.71 | 20500 | 2.52 | 2.38 | 40500 | 5.65 | 2.1 | 41700 | 5.8 | 2.11 | 17500 | 2.38 | 2.15 | 34600 | 5.63 | 1.8 | 37900 | 5.13 | 2.17 | -13 | 14000 | 1.86 | 2.21 | 25400 | 4.16 | 1.79
04/17/23 | Live | Lennox Industries | ADP |  | Singlezone Ducted, Centrally Ducted | 211289596 |  | HRCU-A-CB | AC048BXUPCH |  | F,PE*CC3948 |  |  |  |  | 8.6 | 17 | 8.5 | 7.25 | FALSE | FALSE | FALSE |  | 104 | 71 | 100 | FALSE |  | 150 | Starting Conditions: Outdoor Air temp ≤ 17.6°F (-8°C) AND outdoor unit is operating in heating mode . Stop Conditions: The following is checked every 5 minutes after base pan heater is enabled: 1. Outdoor Air temp ≥ 19.4°F (-7°C) OR 2. Heating operation is finished OR 3. Cooling operation is started | Uses standard 24VAC thermostats available in the market. | Can control via Wi-Fi using any 24VAC thermostat that supports remote connection via web and/or mobile app. | The outdoor unit shall support test modes during commissioning to verify proper outdoor unit operation and refrigerant charge (conditions apply). Error codes will display on the outdoor unit PCB. | R410A | USA, Canada | 17500 | 1.3 | 3.95 | 48000 | 5.58 | 2.52 | 55000 | 6.1 | 2.64 | 13500 | 0.61 | 6.49 | 59000 | 5.65 | 3.06 | 13800 | 1.12 | 3.61 | 44000 | 4.3 | 3 | 62000 | 7.2 | 2.52 | 20300 | 2.4 | 2.48 | 46000 | 6.42 | 2.1 | 54200 | 7.2 | 2.21 | 18500 | 2.44 | 2.22 | 42000 | 6.84 | 1.8 | 44300 | 6.76 | 1.92 | -13 | 14000 | 1.67 | 2.46 | 25400 | 4.07 | 1.83
04/17/23 | Live | Lennox Industries | ADP |  | Singlezone Ducted, Centrally Ducted | 211289597 |  | HRCU-A-CB | AC060BXUPCH |  | F,PE*CC7960 |  |  |  |  | 8.5 | 17.5 | 9 | 7.6 | FALSE | FALSE | FALSE |  | 101 | 81 | 100 | FALSE |  | 150 | Starting Conditions: Outdoor Air temp ≤ 17.6°F (-8°C) AND outdoor unit is operating in heating mode . Stop Conditions: The following is checked every 5 minutes after base pan heater is enabled: 1. Outdoor Air temp ≥ 19.4°F (-7°C) OR 2. Heating operation is finished OR 3. Cooling operation is started | Uses standard 24VAC thermostats available in the market. | Can control via Wi-Fi using any 24VAC thermostat that supports remote connection via web and/or mobile app. | The outdoor unit shall support test modes during commissioning to verify proper outdoor unit operation and refrigerant charge (conditions apply). Error codes will display on the outdoor unit PCB. | R410A | USA, Canada | 17700 | 1.3 | 3.99 | 57000 | 6.71 | 2.49 | 59000 | 7 | 2.47 | 13500 | 0.55 | 7.19 | 62000 | 6.26 | 2.9 | 14000 | 1.13 | 3.63 | 53000 | 5.18 | 3 | 65000 | 7.2 | 2.65 | 21600 | 2.56 | 2.47 | 54000 | 7.53 | 2.1 | 57000 | 7.47 | 2.24 | 19200 | 2.52 | 2.23 | 48000 | 7.81 | 1.8 | 53100 | 7.54 | 2.06 | -13 | 18100 | 2.11 | 2.51 | 36900 | 5.62 | 1.92
05/02/23 | Live | Lennox Industries | ADP |  | Singlezone Ducted, Centrally Ducted | 211780578 |  | HRCU-A-CB | DLCURAH24AAK | Ducted Indoor Units | H,GE30924 | *92ESN0601412A* |  |  |  | 9 | 15.2 | 8.5 | 7.15 | FALSE | FALSE | FALSE |  | 79 | 54 | 69 | FALSE |  | 150 | 1.When the unit power is on/in heating mode,and if the outdoor temperature drops below 3oC for 30 seconds,after running for 25mins, the base pan heater will be actived for 5 minutes. 2. In defrost mode and the outdoor temperature lower 1oC for 10 seconds the base pan heater will be actived and will be 5 mins delay inactive after defrost. |  |  |  | R410A | USA, Canada | 9120 | 0.87 | 3.07 | 24000 | 2.67 | 2.63 | 29280 | 2.79 | 3.08 | 9766 | 0.76 | 3.77 | 31354 | 2.43 | 3.78 | 9880 | 0.84 | 3.45 | 24600 | 2.4 | 3 | 31720 | 2.69 | 3.46 | 2368 | 0.23 | 3.02 | 19600 | 2.73 | 2.1 | 9250 | 1.06 | 2.56 | 6460 | 0.95 | 1.99 | 16300 | 2.51 | 1.9 | 17200 | 2.52 | 2 | -22 | 14277 | 1.64 | 2.55 | 14909 | 2.55 | 1.71
05/02/23 | Live | Lennox Industries | ADP |  | Singlezone Ducted, Centrally Ducted | 211780579 |  | HRCU-A-CB | DLCURAH24AAK | Ducted Indoor Units | H,GE31930 | *92ESN0802120A* |  |  |  | 9 | 16 | 8.5 | 7.2 | FALSE | FALSE | FALSE |  | 80 | 54 | 70 | FALSE |  | 150 | 1.When the unit power is on/in heating mode,and if the outdoor temperature drops below 3oC for 30 seconds,after running for 25mins, the base pan heater will be actived for 5 minutes. 2. In defrost mode and the outdoor temperature lower 1oC for 10 seconds the base pan heater will be actived and will be 5 mins delay inactive after defrost. |  |  |  | R410A | USA, Canada | 9120 | 0.87 | 3.07 | 24400 | 2.71 | 2.64 | 29280 | 2.79 | 3.08 | 9766 | 0.76 | 3.77 | 31354 | 2.43 | 3.78 | 9880 | 0.84 | 3.45 | 24400 | 2.38 | 3 | 31720 | 2.69 | 3.46 | 2368 | 0.23 | 3.02 | 19600 | 2.73 | 2.1 | 9250 | 1.06 | 2.56 | 6460 | 0.95 | 1.99 | 16000 | 2.44 | 1.92 | 17200 | 2.52 | 2 | -22 | 14277 | 1.64 | 2.55 | 14909 | 2.55 | 1.71
05/02/23 | Live | Lennox Industries | ADP |  | Singlezone Ducted, Centrally Ducted | 211780580 |  | HRCU-A-CB | DLCURAH24AAK | Ducted Indoor Units | H,GE32936 | *92ESN0802120A* |  |  |  | 9.5 | 16 | 8.5 | 7.2 | FALSE | FALSE | FALSE |  | 80 | 54 | 70 | FALSE |  | 150 | 1.When the unit power is on/in heating mode,and if the outdoor temperature drops below 3oC for 30 seconds,after running for 25mins, the base pan heater will be actived for 5 minutes. 2. In defrost mode and the outdoor temperature lower 1oC for 10 seconds the base pan heater will be actived and will be 5 mins delay inactive after defrost. |  |  |  | R410A | USA, Canada | 9120 | 0.87 | 3.07 | 24800 | 2.61 | 2.78 | 29280 | 2.79 | 3.08 | 9766 | 0.76 | 3.77 | 31354 | 2.43 | 3.78 | 9880 | 0.84 | 3.45 | 24400 | 2.38 | 3 | 31720 | 2.69 | 3.46 | 2368 | 0.23 | 3.02 | 19600 | 2.73 | 2.1 | 9250 | 1.06 | 2.56 | 6460 | 0.95 | 1.99 | 16000 | 2.44 | 1.92 | 17200 | 2.52 | 2 | -22 | 14277 | 1.64 | 2.55 | 14909 | 2.55 | 1.71
05/02/23 | Live | Lennox Industries | ADP |  | Singlezone Ducted, Centrally Ducted | 211780581 |  | HRCU-A-CB | DLCURAH24AAK | Ducted Indoor Units | H,GE33936 | *92ESN0802120A* |  |  |  | 9.5 | 16 | 8.5 | 7.2 | FALSE | FALSE | FALSE |  | 80 | 54 | 70 | FALSE |  | 150 | 1.When the unit power is on/in heating mode,and if the outdoor temperature drops below 3oC for 30 seconds,after running for 25mins, the base pan heater will be actived for 5 minutes. 2. In defrost mode and the outdoor temperature lower 1oC for 10 seconds the base pan heater will be actived and will be 5 mins delay inactive after defrost. |  |  |  | R410A | USA, Canada | 9120 | 0.87 | 3.07 | 25000 | 2.63 | 2.79 | 29280 | 2.79 | 3.08 | 9766 | 0.76 | 3.77 | 31354 | 2.43 | 3.78 | 9880 | 0.84 | 3.45 | 24400 | 2.38 | 3 | 31720 | 2.69 | 3.46 | 2368 | 0.23 | 3.02 | 19600 | 2.73 | 2.1 | 9250 | 1.06 | 2.56 | 6460 | 0.95 | 1.99 | 16000 | 2.44 | 1.92 | 17200 | 2.52 | 2 | -22 | 14277 | 1.64 | 2.55 | 14909 | 2.55 | 1.71
05/02/23 | Live | Lennox Industries | ADP |  | Singlezone Ducted, Centrally Ducted | 211780582 |  | HRCU-A-CB | DLCURAH24AAK | Ducted Indoor Units | H,GE34936 | *92ESN0802120A* |  |  |  | 9.5 | 16 | 8.5 | 7.2 | FALSE | FALSE | FALSE |  | 80 | 54 | 70 | FALSE |  | 150 | 1.When the unit power is on/in heating mode,and if the outdoor temperature drops below 3oC for 30 seconds,after running for 25mins, the base pan heater will be actived for 5 minutes. 2. In defrost mode and the outdoor temperature lower 1oC for 10 seconds the base pan heater will be actived and will be 5 mins delay inactive after defrost. |  |  |  | R410A | USA, Canada | 9120 | 0.87 | 3.07 | 25000 | 2.63 | 2.79 | 29280 | 2.79 | 3.08 | 9766 | 0.76 | 3.77 | 31354 | 2.43 | 3.78 | 9880 | 0.84 | 3.45 | 24400 | 2.38 | 3 | 31720 | 2.69 | 3.46 | 2368 | 0.23 | 3.02 | 19600 | 2.73 | 2.1 | 9250 | 1.06 | 2.56 | 6460 | 0.95 | 1.99 | 16000 | 2.44 | 1.92 | 17200 | 2.52 | 2 | -22 | 14277 | 1.64 | 2.55 | 14909 | 2.55 | 1.71
05/02/23 | Live | Lennox Industries | ADP |  | Singlezone Ducted, Centrally Ducted | 211780583 |  | HRCU-A-CB | DLCURAH24AAK | Ducted Indoor Units | H,GE35936 | *92ESN0802120A* |  |  |  | 9.5 | 16 | 8.5 | 7.2 | FALSE | FALSE | FALSE |  | 80 | 54 | 70 | FALSE |  | 150 | 1.When the unit power is on/in heating mode,and if the outdoor temperature drops below 3oC for 30 seconds,after running for 25mins, the base pan heater will be actived for 5 minutes. 2. In defrost mode and the outdoor temperature lower 1oC for 10 seconds the base pan heater will be actived and will be 5 mins delay inactive after defrost. |  |  |  | R410A | USA, Canada | 9120 | 0.87 | 3.07 | 25000 | 2.63 | 2.79 | 29280 | 2.79 | 3.08 | 9766 | 0.76 | 3.77 | 31354 | 2.43 | 3.78 | 9880 | 0.84 | 3.45 | 24400 | 2.38 | 3 | 31720 | 2.69 | 3.46 | 2368 | 0.23 | 3.02 | 19600 | 2.73 | 2.1 | 9250 | 1.06 | 2.56 | 6460 | 0.95 | 1.99 | 16000 | 2.44 | 1.92 | 17200 | 2.52 | 2 | -22 | 14277 | 1.64 | 2.55 | 14909 | 2.55 | 1.71
05/02/23 | Live | Lennox Industries | ADP |  | Singlezone Ducted, Centrally Ducted | 211780584 |  | HRCU-A-CB | DLCURAH24AAK | Ducted Indoor Units | H,GE31930 | *92ESN1002120A* |  |  |  | 9 | 16 | 8.5 | 7.2 | FALSE | FALSE | FALSE |  | 80 | 54 | 70 | FALSE |  | 150 | 1.When the unit power is on/in heating mode,and if the outdoor temperature drops below 3oC for 30 seconds,after running for 25mins, the base pan heater will be actived for 5 minutes. 2. In defrost mode and the outdoor temperature lower 1oC for 10 seconds the base pan heater will be actived and will be 5 mins delay inactive after defrost. |  |  |  | R410A | USA, Canada | 9120 | 0.87 | 3.07 | 24400 | 2.71 | 2.64 | 29280 | 2.79 | 3.08 | 9766 | 0.76 | 3.77 | 31354 | 2.43 | 3.78 | 9880 | 0.84 | 3.45 | 24400 | 2.38 | 3 | 31720 | 2.69 | 3.46 | 2368 | 0.23 | 3.02 | 19600 | 2.73 | 2.1 | 9250 | 1.06 | 2.56 | 6460 | 0.95 | 1.99 | 16000 | 2.44 | 1.92 | 17200 | 2.52 | 2 | -22 | 14277 | 1.64 | 2.55 | 14909 | 2.55 | 1.71
05/02/23 | Live | Lennox Industries | ADP |  | Singlezone Ducted, Centrally Ducted | 211780585 |  | HRCU-A-CB | DLCURAH24AAK | Ducted Indoor Units | H,GE32936 | *92ESN1002120A* |  |  |  | 9.5 | 16 | 8.5 | 7.2 | FALSE | FALSE | FALSE |  | 80 | 54 | 70 | FALSE |  | 150 | 1.When the unit power is on/in heating mode,and if the outdoor temperature drops below 3oC for 30 seconds,after running for 25mins, the base pan heater will be actived for 5 minutes. 2. In defrost mode and the outdoor temperature lower 1oC for 10 seconds the base pan heater will be actived and will be 5 mins delay inactive after defrost. |  |  |  | R410A | USA, Canada | 9120 | 0.87 | 3.07 | 24800 | 2.61 | 2.78 | 29280 | 2.79 | 3.08 | 9766 | 0.76 | 3.77 | 31354 | 2.43 | 3.78 | 9880 | 0.84 | 3.45 | 24400 | 2.38 | 3 | 31720 | 2.69 | 3.46 | 2368 | 0.23 | 3.02 | 19600 | 2.73 | 2.1 | 9250 | 1.06 | 2.56 | 6460 | 0.95 | 1.99 | 16000 | 2.44 | 1.92 | 17200 | 2.52 | 2 | -22 | 14277 | 1.64 | 2.55 | 14909 | 2.55 | 1.71
05/02/23 | Live | Lennox Industries | ADP |  | Singlezone Ducted, Centrally Ducted | 211780586 |  | HRCU-A-CB | DLCURAH24AAK | Ducted Indoor Units | H,GE33936 | *92ESN1002120A* |  |  |  | 9.5 | 16 | 8.5 | 7.2 | FALSE | FALSE | FALSE |  | 80 | 54 | 70 | FALSE |  | 150 | 1.When the unit power is on/in heating mode,and if the outdoor temperature drops below 3oC for 30 seconds,after running for 25mins, the base pan heater will be actived for 5 minutes. 2. In defrost mode and the outdoor temperature lower 1oC for 10 seconds the base pan heater will be actived and will be 5 mins delay inactive after defrost. |  |  |  | R410A | USA, Canada | 9120 | 0.87 | 3.07 | 25000 | 2.63 | 2.79 | 29280 | 2.79 | 3.08 | 9766 | 0.76 | 3.77 | 31354 | 2.43 | 3.78 | 9880 | 0.84 | 3.45 | 24400 | 2.38 | 3 | 31720 | 2.69 | 3.46 | 2368 | 0.23 | 3.02 | 19600 | 2.73 | 2.1 | 9250 | 1.06 | 2.56 | 6460 | 0.95 | 1.99 | 16000 | 2.44 | 1.92 | 17200 | 2.52 | 2 | -22 | 14277 | 1.64 | 2.55 | 14909 | 2.55 | 1.71
05/02/23 | Live | Lennox Industries | ADP |  | Singlezone Ducted, Centrally Ducted | 211780587 |  | HRCU-A-CB | DLCURAH24AAK | Ducted Indoor Units | H,GE34936 | *92ESN1002120A* |  |  |  | 9.5 | 16 | 8.5 | 7.2 | FALSE | FALSE | FALSE |  | 80 | 54 | 70 | FALSE |  | 150 | 1.When the unit power is on/in heating mode,and if the outdoor temperature drops below 3oC for 30 seconds,after running for 25mins, the base pan heater will be actived for 5 minutes. 2. In defrost mode and the outdoor temperature lower 1oC for 10 seconds the base pan heater will be actived and will be 5 mins delay inactive after defrost. |  |  |  | R410A | USA, Canada | 9120 | 0.87 | 3.07 | 25000 | 2.63 | 2.79 | 29280 | 2.79 | 3.08 | 9766 | 0.76 | 3.77 | 31354 | 2.43 | 3.78 | 9880 | 0.84 | 3.45 | 24400 | 2.38 | 3 | 31720 | 2.69 | 3.46 | 2368 | 0.23 | 3.02 | 19600 | 2.73 | 2.1 | 9250 | 1.06 | 2.56 | 6460 | 0.95 | 1.99 | 16000 | 2.44 | 1.92 | 17200 | 2.52 | 2 | -22 | 14277 | 1.64 | 2.55 | 14909 | 2.55 | 1.71
05/02/23 | Live | Lennox Industries | ADP |  | Singlezone Ducted, Centrally Ducted | 211780588 |  | HRCU-A-CB | DLCURAH24AAK | Ducted Indoor Units | H,GE35936 | *92ESN1002120A* |  |  |  | 9.5 | 16 | 8.5 | 7.2 | FALSE | FALSE | FALSE |  | 80 | 54 | 70 | FALSE |  | 150 | 1.When the unit power is on/in heating mode,and if the outdoor temperature drops below 3oC for 30 seconds,after running for 25mins, the base pan heater will be actived for 5 minutes. 2. In defrost mode and the outdoor temperature lower 1oC for 10 seconds the base pan heater will be actived and will be 5 mins delay inactive after defrost. |  |  |  | R410A | USA, Canada | 9120 | 0.87 | 3.07 | 25000 | 2.63 | 2.79 | 29280 | 2.79 | 3.08 | 9766 | 0.76 | 3.77 | 31354 | 2.43 | 3.78 | 9880 | 0.84 | 3.45 | 24400 | 2.38 | 3 | 31720 | 2.69 | 3.46 | 2368 | 0.23 | 3.02 | 19600 | 2.73 | 2.1 | 9250 | 1.06 | 2.56 | 6460 | 0.95 | 1.99 | 16000 | 2.44 | 1.92 | 17200 | 2.52 | 2 | -22 | 14277 | 1.64 | 2.55 | 14909 | 2.55 | 1.71
05/02/23 | Live | Lennox Industries | ADP |  | Singlezone Ducted, Centrally Ducted | 211780589 |  | HRCU-A-CB | DLCURAH24AAK | Ducted Indoor Units | H,GE31930 | *95ESN0601714A* |  |  |  | 9 | 15.2 | 8.5 | 7.1 | FALSE | FALSE | FALSE |  | 80 | 54 | 70 | FALSE |  | 150 | 1.When the unit power is on/in heating mode,and if the outdoor temperature drops below 3oC for 30 seconds,after running for 25mins, the base pan heater will be actived for 5 minutes. 2. In defrost mode and the outdoor temperature lower 1oC for 10 seconds the base pan heater will be actived and will be 5 mins delay inactive after defrost. |  |  |  | R410A | USA, Canada | 9120 | 0.87 | 3.07 | 24200 | 2.69 | 2.64 | 29280 | 2.79 | 3.08 | 9766 | 0.76 | 3.77 | 31354 | 2.43 | 3.78 | 9880 | 0.84 | 3.45 | 24400 | 2.38 | 3 | 31720 | 2.69 | 3.46 | 2368 | 0.23 | 3.02 | 19600 | 2.73 | 2.1 | 9250 | 1.06 | 2.56 | 6460 | 0.95 | 1.99 | 16100 | 2.51 | 1.88 | 17200 | 2.52 | 2 | -22 | 14277 | 1.64 | 2.55 | 14909 | 2.55 | 1.71
05/02/23 | Live | Lennox Industries | ADP |  | Singlezone Ducted, Centrally Ducted | 211780590 |  | HRCU-A-CB | DLCURAH24AAK | Ducted Indoor Units | H,GE32936 | *95ESN0601714A* |  |  |  | 9.5 | 15.2 | 8.5 | 7.1 | FALSE | FALSE | FALSE |  | 80 | 54 | 70 | FALSE |  | 150 | 1.When the unit power is on/in heating mode,and if the outdoor temperature drops below 3oC for 30 seconds,after running for 25mins, the base pan heater will be actived for 5 minutes. 2. In defrost mode and the outdoor temperature lower 1oC for 10 seconds the base pan heater will be actived and will be 5 mins delay inactive after defrost. |  |  |  | R410A | USA, Canada | 9120 | 0.87 | 3.07 | 24600 | 2.59 | 2.78 | 29280 | 2.79 | 3.08 | 9766 | 0.76 | 3.77 | 31354 | 2.43 | 3.78 | 9880 | 0.84 | 3.45 | 24400 | 2.38 | 3 | 31720 | 2.69 | 3.46 | 2368 | 0.23 | 3.02 | 19600 | 2.73 | 2.1 | 9250 | 1.06 | 2.56 | 6460 | 0.95 | 1.99 | 16100 | 2.51 | 1.88 | 17200 | 2.52 | 2 | -22 | 14277 | 1.64 | 2.55 | 14909 | 2.55 | 1.71
05/02/23 | Live | Lennox Industries | ADP |  | Singlezone Ducted, Centrally Ducted | 211780591 |  | HRCU-A-CB | DLCURAH24AAK | Ducted Indoor Units | H,GE33936 | *95ESN0601714A* |  |  |  | 9.5 | 15.2 | 8.5 | 7.1 | FALSE | FALSE | FALSE |  | 80 | 54 | 70 | FALSE |  | 150 | 1.When the unit power is on/in heating mode,and if the outdoor temperature drops below 3oC for 30 seconds,after running for 25mins, the base pan heater will be actived for 5 minutes. 2. In defrost mode and the outdoor temperature lower 1oC for 10 seconds the base pan heater will be actived and will be 5 mins delay inactive after defrost. |  |  |  | R410A | USA, Canada | 9120 | 0.87 | 3.07 | 24800 | 2.61 | 2.78 | 29280 | 2.79 | 3.08 | 9766 | 0.76 | 3.77 | 31354 | 2.43 | 3.78 | 9880 | 0.84 | 3.45 | 24400 | 2.38 | 3 | 31720 | 2.69 | 3.46 | 2368 | 0.23 | 3.02 | 19600 | 2.73 | 2.1 | 9250 | 1.06 | 2.56 | 6460 | 0.95 | 1.99 | 16100 | 2.51 | 1.88 | 17200 | 2.52 | 2 | -22 | 14277 | 1.64 | 2.55 | 14909 | 2.55 | 1.71
05/02/23 | Live | Lennox Industries | ADP |  | Singlezone Ducted, Centrally Ducted | 211780592 |  | HRCU-A-CB | DLCURAH24AAK | Ducted Indoor Units | H,GE34936 | *95ESN0601714A* |  |  |  | 9.5 | 15.2 | 8.5 | 7.1 | FALSE | FALSE | FALSE |  | 80 | 54 | 70 | FALSE |  | 150 | 1.When the unit power is on/in heating mode,and if the outdoor temperature drops below 3oC for 30 seconds,after running for 25mins, the base pan heater will be actived for 5 minutes. 2. In defrost mode and the outdoor temperature lower 1oC for 10 seconds the base pan heater will be actived and will be 5 mins delay inactive after defrost. |  |  |  | R410A | USA, Canada | 9120 | 0.87 | 3.07 | 24800 | 2.61 | 2.78 | 29280 | 2.79 | 3.08 | 9766 | 0.76 | 3.77 | 31354 | 2.43 | 3.78 | 9880 | 0.84 | 3.45 | 24400 | 2.38 | 3 | 31720 | 2.69 | 3.46 | 2368 | 0.23 | 3.02 | 19600 | 2.73 | 2.1 | 9250 | 1.06 | 2.56 | 6460 | 0.95 | 1.99 | 16100 | 2.51 | 1.88 | 17200 | 2.52 | 2 | -22 | 14277 | 1.64 | 2.55 | 14909 | 2.55 | 1.71
05/02/23 | Live | Lennox Industries | ADP |  | Singlezone Ducted, Centrally Ducted | 211780593 |  | HRCU-A-CB | DLCURAH24AAK | Ducted Indoor Units | H,GE35936 | *95ESN0601714A* |  |  |  | 9.5 | 15.2 | 8.5 | 7.1 | FALSE | FALSE | FALSE |  | 80 | 54 | 70 | FALSE |  | 150 | 1.When the unit power is on/in heating mode,and if the outdoor temperature drops below 3oC for 30 seconds,after running for 25mins, the base pan heater will be actived for 5 minutes. 2. In defrost mode and the outdoor temperature lower 1oC for 10 seconds the base pan heater will be actived and will be 5 mins delay inactive after defrost. |  |  |  | R410A | USA, Canada | 9120 | 0.87 | 3.07 | 24800 | 2.61 | 2.78 | 29280 | 2.79 | 3.08 | 9766 | 0.76 | 3.77 | 31354 | 2.43 | 3.78 | 9880 | 0.84 | 3.45 | 24400 | 2.38 | 3 | 31720 | 2.69 | 3.46 | 2368 | 0.23 | 3.02 | 19600 | 2.73 | 2.1 | 9250 | 1.06 | 2.56 | 6460 | 0.95 | 1.99 | 16100 | 2.51 | 1.88 | 17200 | 2.52 | 2 | -22 | 14277 | 1.64 | 2.55 | 14909 | 2.55 | 1.71
05/02/23 | Live | Lennox Industries | ADP |  | Singlezone Ducted, Centrally Ducted | 211780601 |  | HRCU-A-CB | DLCURAH24AAK | Ducted Indoor Units | H,GE31930 | *95ESN0802120A* |  |  |  | 9 | 15.2 | 8.5 | 7.15 | FALSE | FALSE | FALSE |  | 79 | 54 | 70 | FALSE |  | 150 | 1.When the unit power is on/in heating mode,and if the outdoor temperature drops below 3oC for 30 seconds,after running for 25mins, the base pan heater will be actived for 5 minutes. 2. In defrost mode and the outdoor temperature lower 1oC for 10 seconds the base pan heater will be actived and will be 5 mins delay inactive after defrost. |  |  |  | R410A | USA, Canada | 9120 | 0.87 | 3.07 | 24200 | 2.69 | 2.64 | 29280 | 2.79 | 3.08 | 9766 | 0.76 | 3.77 | 31354 | 2.43 | 3.78 | 9880 | 0.84 | 3.45 | 24400 | 2.38 | 3 | 31720 | 2.69 | 3.46 | 2368 | 0.23 | 3.02 | 19400 | 2.71 | 2.1 | 9250 | 1.06 | 2.56 | 6460 | 0.95 | 1.99 | 16000 | 2.47 | 1.9 | 17200 | 2.52 | 2 | -22 | 14277 | 1.64 | 2.55 | 14909 | 2.55 | 1.71
05/02/23 | Live | Lennox Industries | ADP |  | Singlezone Ducted, Centrally Ducted | 211780602 |  | HRCU-A-CB | DLCURAH24AAK | Ducted Indoor Units | H,GE32936 | *95ESN0802120A* |  |  |  | 9.5 | 15.2 | 8.5 | 7.15 | FALSE | FALSE | FALSE |  | 79 | 54 | 70 | FALSE |  | 150 | 1.When the unit power is on/in heating mode,and if the outdoor temperature drops below 3oC for 30 seconds,after running for 25mins, the base pan heater will be actived for 5 minutes. 2. In defrost mode and the outdoor temperature lower 1oC for 10 seconds the base pan heater will be actived and will be 5 mins delay inactive after defrost. |  |  |  | R410A | USA, Canada | 9120 | 0.87 | 3.07 | 24600 | 2.59 | 2.78 | 29280 | 2.79 | 3.08 | 9766 | 0.76 | 3.77 | 31354 | 2.43 | 3.78 | 9880 | 0.84 | 3.45 | 24400 | 2.38 | 3 | 31720 | 2.69 | 3.46 | 2368 | 0.23 | 3.02 | 19400 | 2.71 | 2.1 | 9250 | 1.06 | 2.56 | 6460 | 0.95 | 1.99 | 16000 | 2.47 | 1.9 | 17200 | 2.52 | 2 | -22 | 14277 | 1.64 | 2.55 | 14909 | 2.55 | 1.71
05/02/23 | Live | Lennox Industries | ADP |  | Singlezone Ducted, Centrally Ducted | 211780603 |  | HRCU-A-CB | DLCURAH24AAK | Ducted Indoor Units | H,GE33936 | *95ESN0802120A* |  |  |  | 9.5 | 15.2 | 8.5 | 7.15 | FALSE | FALSE | FALSE |  | 79 | 54 | 70 | FALSE |  | 150 | 1.When the unit power is on/in heating mode,and if the outdoor temperature drops below 3oC for 30 seconds,after running for 25mins, the base pan heater will be actived for 5 minutes. 2. In defrost mode and the outdoor temperature lower 1oC for 10 seconds the base pan heater will be actived and will be 5 mins delay inactive after defrost. |  |  |  | R410A | USA, Canada | 9120 | 0.87 | 3.07 | 24800 | 2.61 | 2.78 | 29280 | 2.79 | 3.08 | 9766 | 0.76 | 3.77 | 31354 | 2.43 | 3.78 | 9880 | 0.84 | 3.45 | 24400 | 2.38 | 3 | 31720 | 2.69 | 3.46 | 2368 | 0.23 | 3.02 | 19400 | 2.71 | 2.1 | 9250 | 1.06 | 2.56 | 6460 | 0.95 | 1.99 | 16000 | 2.47 | 1.9 | 17200 | 2.52 | 2 | -22 | 14277 | 1.64 | 2.55 | 14909 | 2.55 | 1.71
05/02/23 | Live | Lennox Industries | ADP |  | Singlezone Ducted, Centrally Ducted | 211780604 |  | HRCU-A-CB | DLCURAH24AAK | Ducted Indoor Units | H,GE34936 | *95ESN0802120A* |  |  |  | 9.5 | 15.2 | 8.5 | 7.15 | FALSE | FALSE | FALSE |  | 79 | 54 | 70 | FALSE |  | 150 | 1.When the unit power is on/in heating mode,and if the outdoor temperature drops below 3oC for 30 seconds,after running for 25mins, the base pan heater will be actived for 5 minutes. 2. In defrost mode and the outdoor temperature lower 1oC for 10 seconds the base pan heater will be actived and will be 5 mins delay inactive after defrost. |  |  |  | R410A | USA, Canada | 9120 | 0.87 | 3.07 | 24800 | 2.61 | 2.78 | 29280 | 2.79 | 3.08 | 9766 | 0.76 | 3.77 | 31354 | 2.43 | 3.78 | 9880 | 0.84 | 3.45 | 24400 | 2.38 | 3 | 31720 | 2.69 | 3.46 | 2368 | 0.23 | 3.02 | 19400 | 2.71 | 2.1 | 9250 | 1.06 | 2.56 | 6460 | 0.95 | 1.99 | 16000 | 2.47 | 1.9 | 17200 | 2.52 | 2 | -22 | 14277 | 1.64 | 2.55 | 14909 | 2.55 | 1.71
05/02/23 | Live | Lennox Industries | ADP |  | Singlezone Ducted, Centrally Ducted | 211780605 |  | HRCU-A-CB | DLCURAH24AAK | Ducted Indoor Units | H,GE35936 | *95ESN0802120A* |  |  |  | 9.5 | 15.2 | 8.5 | 7.15 | FALSE | FALSE | FALSE |  | 79 | 54 | 70 | FALSE |  | 150 | 1.When the unit power is on/in heating mode,and if the outdoor temperature drops below 3oC for 30 seconds,after running for 25mins, the base pan heater will be actived for 5 minutes. 2. In defrost mode and the outdoor temperature lower 1oC for 10 seconds the base pan heater will be actived and will be 5 mins delay inactive after defrost. |  |  |  | R410A | USA, Canada | 9120 | 0.87 | 3.07 | 24800 | 2.61 | 2.78 | 29280 | 2.79 | 3.08 | 9766 | 0.76 | 3.77 | 31354 | 2.43 | 3.78 | 9880 | 0.84 | 3.45 | 24400 | 2.38 | 3 | 31720 | 2.69 | 3.46 | 2368 | 0.23 | 3.02 | 19400 | 2.71 | 2.1 | 9250 | 1.06 | 2.56 | 6460 | 0.95 | 1.99 | 16000 | 2.47 | 1.9 | 17200 | 2.52 | 2 | -22 | 14277 | 1.64 | 2.55 | 14909 | 2.55 | 1.71
05/02/23 | Live | Lennox Industries | ADP |  | Singlezone Ducted, Centrally Ducted | 211780606 |  | HRCU-A-CB | DLCURAH24AAK | Ducted Indoor Units | H,GE30924 | *95ESN0802120A* |  |  |  | 9 | 15.2 | 8.5 | 7.15 | FALSE | FALSE | FALSE |  | 79 | 54 | 70 | FALSE |  | 150 | 1.When the unit power is on/in heating mode,and if the outdoor temperature drops below 3oC for 30 seconds,after running for 25mins, the base pan heater will be actived for 5 minutes. 2. In defrost mode and the outdoor temperature lower 1oC for 10 seconds the base pan heater will be actived and will be 5 mins delay inactive after defrost. |  |  |  | R410A | USA, Canada | 9120 | 0.87 | 3.07 | 23800 | 2.64 | 2.64 | 29280 | 2.79 | 3.08 | 9766 | 0.76 | 3.77 | 31354 | 2.43 | 3.78 | 9880 | 0.84 | 3.45 | 24400 | 2.38 | 3 | 31720 | 2.69 | 3.46 | 2368 | 0.23 | 3.02 | 19400 | 2.71 | 2.1 | 9250 | 1.06 | 2.56 | 6460 | 0.95 | 1.99 | 16000 | 2.47 | 1.9 | 17200 | 2.52 | 2 | -22 | 14277 | 1.64 | 2.55 | 14909 | 2.55 | 1.71
05/02/23 | Live | Lennox Industries | ADP |  | Singlezone Ducted, Centrally Ducted | 212391595 |  | HRCU-A-CB | DLCURAH24AAK | Ducted Indoor Units | H,GE30(1,2)24+TXV | *92ESN0601412A* |  |  |  | 9 | 15.2 | 8.5 | 7.15 | FALSE | FALSE | FALSE |  | 79 | 54 | 69 | FALSE |  | 150 | 1.When the unit power is on/in heating mode,and if the outdoor temperature drops below 3oC for 30 seconds,after running for 25mins, the base pan heater will be actived for 5 minutes. 2. In defrost mode and the outdoor temperature lower 1oC for 10 seconds the base pan heater will be actived and will be 5 mins delay inactive after defrost. |  |  |  | R410A | USA, Canada | 9120 | 0.87 | 3.07 | 24000 | 2.67 | 2.63 | 29280 | 2.79 | 3.08 | 9766 | 0.76 | 3.77 | 31354 | 2.43 | 3.78 | 9880 | 0.84 | 3.45 | 24600 | 2.4 | 3 | 31720 | 2.69 | 3.46 | 2368 | 0.23 | 3.02 | 19600 | 2.73 | 2.1 | 9250 | 1.06 | 2.56 | 6460 | 0.95 | 1.99 | 16300 | 2.51 | 1.9 | 17200 | 2.52 | 2 | -22 | 14277 | 1.64 | 2.55 | 14909 | 2.55 | 1.71
05/02/23 | Live | Lennox Industries | ADP |  | Singlezone Ducted, Centrally Ducted | 212391596 |  | HRCU-A-CB | DLCURAH24AAK | Ducted Indoor Units | H,GE31(1,2)24+TXV | *92ESN0802120A* |  |  |  | 9 | 16 | 8.5 | 7.2 | FALSE | FALSE | FALSE |  | 80 | 54 | 70 | FALSE |  | 150 | 1.When the unit power is on/in heating mode,and if the outdoor temperature drops below 3oC for 30 seconds,after running for 25mins, the base pan heater will be actived for 5 minutes. 2. In defrost mode and the outdoor temperature lower 1oC for 10 seconds the base pan heater will be actived and will be 5 mins delay inactive after defrost. |  |  |  | R410A | USA, Canada | 9120 | 0.87 | 3.07 | 24400 | 2.71 | 2.64 | 29280 | 2.79 | 3.08 | 9766 | 0.76 | 3.77 | 31354 | 2.43 | 3.78 | 9880 | 0.84 | 3.45 | 24400 | 2.38 | 3 | 31720 | 2.69 | 3.46 | 2368 | 0.23 | 3.02 | 19600 | 2.73 | 2.1 | 9250 | 1.06 | 2.56 | 6460 | 0.95 | 1.99 | 16000 | 2.44 | 1.92 | 17200 | 2.52 | 2 | -22 | 14277 | 1.64 | 2.55 | 14909 | 2.55 | 1.71
05/02/23 | Live | Lennox Industries | ADP |  | Singlezone Ducted, Centrally Ducted | 212391597 |  | HRCU-A-CB | DLCURAH24AAK | Ducted Indoor Units | H,GE31(1,2)30+TXV | *92ESN0802120A* |  |  |  | 9 | 16 | 8.5 | 7.2 | FALSE | FALSE | FALSE |  | 80 | 54 | 70 | FALSE |  | 150 | 1.When the unit power is on/in heating mode,and if the outdoor temperature drops below 3oC for 30 seconds,after running for 25mins, the base pan heater will be actived for 5 minutes. 2. In defrost mode and the outdoor temperature lower 1oC for 10 seconds the base pan heater will be actived and will be 5 mins delay inactive after defrost. |  |  |  | R410A | USA, Canada | 9120 | 0.87 | 3.07 | 24400 | 2.71 | 2.64 | 29280 | 2.79 | 3.08 | 9766 | 0.76 | 3.77 | 31354 | 2.43 | 3.78 | 9880 | 0.84 | 3.45 | 24400 | 2.38 | 3 | 31720 | 2.69 | 3.46 | 2368 | 0.23 | 3.02 | 19600 | 2.73 | 2.1 | 9250 | 1.06 | 2.56 | 6460 | 0.95 | 1.99 | 16000 | 2.44 | 1.92 | 17200 | 2.52 | 2 | -22 | 14277 | 1.64 | 2.55 | 14909 | 2.55 | 1.71
05/02/23 | Live | Lennox Industries | ADP |  | Singlezone Ducted, Centrally Ducted | 212391598 |  | HRCU-A-CB | DLCURAH24AAK | Ducted Indoor Units | H,GE32(1,2)36+TXV | *92ESN0802120A* |  |  |  | 9.5 | 16 | 8.5 | 7.2 | FALSE | FALSE | FALSE |  | 80 | 54 | 70 | FALSE |  | 150 | 1.When the unit power is on/in heating mode,and if the outdoor temperature drops below 3oC for 30 seconds,after running for 25mins, the base pan heater will be actived for 5 minutes. 2. In defrost mode and the outdoor temperature lower 1oC for 10 seconds the base pan heater will be actived and will be 5 mins delay inactive after defrost. |  |  |  | R410A | USA, Canada | 9120 | 0.87 | 3.07 | 24800 | 2.61 | 2.78 | 29280 | 2.79 | 3.08 | 9766 | 0.76 | 3.77 | 31354 | 2.43 | 3.78 | 9880 | 0.84 | 3.45 | 24400 | 2.38 | 3 | 31720 | 2.69 | 3.46 | 2368 | 0.23 | 3.02 | 19600 | 2.73 | 2.1 | 9250 | 1.06 | 2.56 | 6460 | 0.95 | 1.99 | 16000 | 2.44 | 1.92 | 17200 | 2.52 | 2 | -22 | 14277 | 1.64 | 2.55 | 14909 | 2.55 | 1.71
05/02/23 | Live | Lennox Industries | ADP |  | Singlezone Ducted, Centrally Ducted | 212391599 |  | HRCU-A-CB | DLCURAH24AAK | Ducted Indoor Units | H,GE33(1,2)36+TXV | *92ESN0802120A* |  |  |  | 9.5 | 16 | 8.5 | 7.2 | FALSE | FALSE | FALSE |  | 80 | 54 | 70 | FALSE |  | 150 | 1.When the unit power is on/in heating mode,and if the outdoor temperature drops below 3oC for 30 seconds,after running for 25mins, the base pan heater will be actived for 5 minutes. 2. In defrost mode and the outdoor temperature lower 1oC for 10 seconds the base pan heater will be actived and will be 5 mins delay inactive after defrost. |  |  |  | R410A | USA, Canada | 9120 | 0.87 | 3.07 | 25000 | 2.63 | 2.79 | 29280 | 2.79 | 3.08 | 9766 | 0.76 | 3.77 | 31354 | 2.43 | 3.78 | 9880 | 0.84 | 3.45 | 24400 | 2.38 | 3 | 31720 | 2.69 | 3.46 | 2368 | 0.23 | 3.02 | 19600 | 2.73 | 2.1 | 9250 | 1.06 | 2.56 | 6460 | 0.95 | 1.99 | 16000 | 2.44 | 1.92 | 17200 | 2.52 | 2 | -22 | 14277 | 1.64 | 2.55 | 14909 | 2.55 | 1.71
05/02/23 | Live | Lennox Industries | ADP |  | Singlezone Ducted, Centrally Ducted | 212391600 |  | HRCU-A-CB | DLCURAH24AAK | Ducted Indoor Units | H,GE31(1,2)24+TXV | *92ESN1002120A* |  |  |  | 9 | 16 | 8.5 | 7.2 | FALSE | FALSE | FALSE |  | 80 | 54 | 70 | FALSE |  | 150 | 1.When the unit power is on/in heating mode,and if the outdoor temperature drops below 3oC for 30 seconds,after running for 25mins, the base pan heater will be actived for 5 minutes. 2. In defrost mode and the outdoor temperature lower 1oC for 10 seconds the base pan heater will be actived and will be 5 mins delay inactive after defrost. |  |  |  | R410A | USA, Canada | 9120 | 0.87 | 3.07 | 24400 | 2.71 | 2.64 | 29280 | 2.79 | 3.08 | 9766 | 0.76 | 3.77 | 31354 | 2.43 | 3.78 | 9880 | 0.84 | 3.45 | 24400 | 2.38 | 3 | 31720 | 2.69 | 3.46 | 2368 | 0.23 | 3.02 | 19600 | 2.73 | 2.1 | 9250 | 1.06 | 2.56 | 6460 | 0.95 | 1.99 | 16000 | 2.44 | 1.92 | 17200 | 2.52 | 2 | -22 | 14277 | 1.64 | 2.55 | 14909 | 2.55 | 1.71
05/02/23 | Live | Lennox Industries | ADP |  | Singlezone Ducted, Centrally Ducted | 212391601 |  | HRCU-A-CB | DLCURAH24AAK | Ducted Indoor Units | H,GE31(1,2)30+TXV | *92ESN1002120A* |  |  |  | 9 | 16 | 8.5 | 7.2 | FALSE | FALSE | FALSE |  | 80 | 54 | 70 | FALSE |  | 150 | 1.When the unit power is on/in heating mode,and if the outdoor temperature drops below 3oC for 30 seconds,after running for 25mins, the base pan heater will be actived for 5 minutes. 2. In defrost mode and the outdoor temperature lower 1oC for 10 seconds the base pan heater will be actived and will be 5 mins delay inactive after defrost. |  |  |  | R410A | USA, Canada | 9120 | 0.87 | 3.07 | 24400 | 2.71 | 2.64 | 29280 | 2.79 | 3.08 | 9766 | 0.76 | 3.77 | 31354 | 2.43 | 3.78 | 9880 | 0.84 | 3.45 | 24400 | 2.38 | 3 | 31720 | 2.69 | 3.46 | 2368 | 0.23 | 3.02 | 19600 | 2.73 | 2.1 | 9250 | 1.06 | 2.56 | 6460 | 0.95 | 1.99 | 16000 | 2.44 | 1.92 | 17200 | 2.52 | 2 | -22 | 14277 | 1.64 | 2.55 | 14909 | 2.55 | 1.71
05/02/23 | Live | Lennox Industries | ADP |  | Singlezone Ducted, Centrally Ducted | 212391602 |  | HRCU-A-CB | DLCURAH24AAK | Ducted Indoor Units | H,GE32(1,2)36+TXV | *92ESN1002120A* |  |  |  | 9.5 | 16 | 8.5 | 7.2 | FALSE | FALSE | FALSE |  | 80 | 54 | 70 | FALSE |  | 150 | 1.When the unit power is on/in heating mode,and if the outdoor temperature drops below 3oC for 30 seconds,after running for 25mins, the base pan heater will be actived for 5 minutes. 2. In defrost mode and the outdoor temperature lower 1oC for 10 seconds the base pan heater will be actived and will be 5 mins delay inactive after defrost. |  |  |  | R410A | USA, Canada | 9120 | 0.87 | 3.07 | 24800 | 2.61 | 2.78 | 29280 | 2.79 | 3.08 | 9766 | 0.76 | 3.77 | 31354 | 2.43 | 3.78 | 9880 | 0.84 | 3.45 | 24400 | 2.38 | 3 | 31720 | 2.69 | 3.46 | 2368 | 0.23 | 3.02 | 19600 | 2.73 | 2.1 | 9250 | 1.06 | 2.56 | 6460 | 0.95 | 1.99 | 16000 | 2.44 | 1.92 | 17200 | 2.52 | 2 | -22 | 14277 | 1.64 | 2.55 | 14909 | 2.55 | 1.71
05/02/23 | Live | Lennox Industries | ADP |  | Singlezone Ducted, Centrally Ducted | 212391603 |  | HRCU-A-CB | DLCURAH24AAK | Ducted Indoor Units | H,GE33(1,2)36+TXV | *92ESN1002120A* |  |  |  | 9.5 | 16 | 8.5 | 7.2 | FALSE | FALSE | FALSE |  | 80 | 54 | 70 | FALSE |  | 150 | 1.When the unit power is on/in heating mode,and if the outdoor temperature drops below 3oC for 30 seconds,after running for 25mins, the base pan heater will be actived for 5 minutes. 2. In defrost mode and the outdoor temperature lower 1oC for 10 seconds the base pan heater will be actived and will be 5 mins delay inactive after defrost. |  |  |  | R410A | USA, Canada | 9120 | 0.87 | 3.07 | 25000 | 2.63 | 2.79 | 29280 | 2.79 | 3.08 | 9766 | 0.76 | 3.77 | 31354 | 2.43 | 3.78 | 9880 | 0.84 | 3.45 | 24400 | 2.38 | 3 | 31720 | 2.69 | 3.46 | 2368 | 0.23 | 3.02 | 19600 | 2.73 | 2.1 | 9250 | 1.06 | 2.56 | 6460 | 0.95 | 1.99 | 16000 | 2.44 | 1.92 | 17200 | 2.52 | 2 | -22 | 14277 | 1.64 | 2.55 | 14909 | 2.55 | 1.71
05/02/23 | Live | Lennox Industries | ADP |  | Singlezone Ducted, Centrally Ducted | 212391604 |  | HRCU-A-CB | DLCURAH24AAK | Ducted Indoor Units | H,GE31(1,2)24+TXV | *95ESN0601714A* |  |  |  | 9 | 15.2 | 8.5 | 7.1 | FALSE | FALSE | FALSE |  | 80 | 54 | 70 | FALSE |  | 150 | 1.When the unit power is on/in heating mode,and if the outdoor temperature drops below 3oC for 30 seconds,after running for 25mins, the base pan heater will be actived for 5 minutes. 2. In defrost mode and the outdoor temperature lower 1oC for 10 seconds the base pan heater will be actived and will be 5 mins delay inactive after defrost. |  |  |  | R410A | USA, Canada | 9120 | 0.87 | 3.07 | 24200 | 2.69 | 2.64 | 29280 | 2.79 | 3.08 | 9766 | 0.76 | 3.77 | 31354 | 2.43 | 3.78 | 9880 | 0.84 | 3.45 | 24400 | 2.38 | 3 | 31720 | 2.69 | 3.46 | 2368 | 0.23 | 3.02 | 19600 | 2.73 | 2.1 | 9250 | 1.06 | 2.56 | 6460 | 0.95 | 1.99 | 16100 | 2.51 | 1.88 | 17200 | 2.52 | 2 | -22 | 14277 | 1.64 | 2.55 | 14909 | 2.55 | 1.71
05/02/23 | Live | Lennox Industries | ADP |  | Singlezone Ducted, Centrally Ducted | 212391605 |  | HRCU-A-CB | DLCURAH24AAK | Ducted Indoor Units | H,GE31(1,2)30+TXV | *95ESN0601714A* |  |  |  | 9 | 15.2 | 8.5 | 7.1 | FALSE | FALSE | FALSE |  | 80 | 54 | 70 | FALSE |  | 150 | 1.When the unit power is on/in heating mode,and if the outdoor temperature drops below 3oC for 30 seconds,after running for 25mins, the base pan heater will be actived for 5 minutes. 2. In defrost mode and the outdoor temperature lower 1oC for 10 seconds the base pan heater will be actived and will be 5 mins delay inactive after defrost. |  |  |  | R410A | USA, Canada | 9120 | 0.87 | 3.07 | 24200 | 2.69 | 2.64 | 29280 | 2.79 | 3.08 | 9766 | 0.76 | 3.77 | 31354 | 2.43 | 3.78 | 9880 | 0.84 | 3.45 | 24400 | 2.38 | 3 | 31720 | 2.69 | 3.46 | 2368 | 0.23 | 3.02 | 19600 | 2.73 | 2.1 | 9250 | 1.06 | 2.56 | 6460 | 0.95 | 1.99 | 16100 | 2.51 | 1.88 | 17200 | 2.52 | 2 | -22 | 14277 | 1.64 | 2.55 | 14909 | 2.55 | 1.71
05/02/23 | Live | Lennox Industries | ADP |  | Singlezone Ducted, Centrally Ducted | 212391606 |  | HRCU-A-CB | DLCURAH24AAK | Ducted Indoor Units | H,GE32(1,2)36+TXV | *95ESN0601714A* |  |  |  | 9.5 | 15.2 | 8.5 | 7.1 | FALSE | FALSE | FALSE |  | 80 | 54 | 70 | FALSE |  | 150 | 1.When the unit power is on/in heating mode,and if the outdoor temperature drops below 3oC for 30 seconds,after running for 25mins, the base pan heater will be actived for 5 minutes. 2. In defrost mode and the outdoor temperature lower 1oC for 10 seconds the base pan heater will be actived and will be 5 mins delay inactive after defrost. |  |  |  | R410A | USA, Canada | 9120 | 0.87 | 3.07 | 24600 | 2.59 | 2.78 | 29280 | 2.79 | 3.08 | 9766 | 0.76 | 3.77 | 31354 | 2.43 | 3.78 | 9880 | 0.84 | 3.45 | 24400 | 2.38 | 3 | 31720 | 2.69 | 3.46 | 2368 | 0.23 | 3.02 | 19600 | 2.73 | 2.1 | 9250 | 1.06 | 2.56 | 6460 | 0.95 | 1.99 | 16100 | 2.51 | 1.88 | 17200 | 2.52 | 2 | -22 | 14277 | 1.64 | 2.55 | 14909 | 2.55 | 1.71
05/02/23 | Live | Lennox Industries | ADP |  | Singlezone Ducted, Centrally Ducted | 212391607 |  | HRCU-A-CB | DLCURAH24AAK | Ducted Indoor Units | H,GE33(1,2)36+TXV | *95ESN0601714A* |  |  |  | 9.5 | 15.2 | 8.5 | 7.1 | FALSE | FALSE | FALSE |  | 80 | 54 | 70 | FALSE |  | 150 | 1.When the unit power is on/in heating mode,and if the outdoor temperature drops below 3oC for 30 seconds,after running for 25mins, the base pan heater will be actived for 5 minutes. 2. In defrost mode and the outdoor temperature lower 1oC for 10 seconds the base pan heater will be actived and will be 5 mins delay inactive after defrost. |  |  |  | R410A | USA, Canada | 9120 | 0.87 | 3.07 | 24800 | 2.61 | 2.78 | 29280 | 2.79 | 3.08 | 9766 | 0.76 | 3.77 | 31354 | 2.43 | 3.78 | 9880 | 0.84 | 3.45 | 24400 | 2.38 | 3 | 31720 | 2.69 | 3.46 | 2368 | 0.23 | 3.02 | 19600 | 2.73 | 2.1 | 9250 | 1.06 | 2.56 | 6460 | 0.95 | 1.99 | 16100 | 2.51 | 1.88 | 17200 | 2.52 | 2 | -22 | 14277 | 1.64 | 2.55 | 14909 | 2.55 | 1.71
05/02/23 | Live | Lennox Industries | ADP |  | Singlezone Ducted, Centrally Ducted | 212391608 |  | HRCU-A-CB | DLCURAH24AAK | Ducted Indoor Units | H,GE31(1,2)24+TXV | *95ESN0802120A* |  |  |  | 9 | 15.2 | 8.5 | 7.15 | FALSE | FALSE | FALSE |  | 79 | 54 | 70 | FALSE |  | 150 | 1.When the unit power is on/in heating mode,and if the outdoor temperature drops below 3oC for 30 seconds,after running for 25mins, the base pan heater will be actived for 5 minutes. 2. In defrost mode and the outdoor temperature lower 1oC for 10 seconds the base pan heater will be actived and will be 5 mins delay inactive after defrost. |  |  |  | R410A | USA, Canada | 9120 | 0.87 | 3.07 | 24200 | 2.69 | 2.64 | 29280 | 2.79 | 3.08 | 9766 | 0.76 | 3.77 | 31354 | 2.43 | 3.78 | 9880 | 0.84 | 3.45 | 24400 | 2.38 | 3 | 31720 | 2.69 | 3.46 | 2368 | 0.23 | 3.02 | 19400 | 2.71 | 2.1 | 9250 | 1.06 | 2.56 | 6460 | 0.95 | 1.99 | 16000 | 2.47 | 1.9 | 17200 | 2.52 | 2 | -22 | 14277 | 1.64 | 2.55 | 14909 | 2.55 | 1.71
05/02/23 | Live | Lennox Industries | ADP |  | Singlezone Ducted, Centrally Ducted | 212391609 |  | HRCU-A-CB | DLCURAH24AAK | Ducted Indoor Units | H,GE31(1,2)30+TXV | *95ESN0802120A* |  |  |  | 9 | 15.2 | 8.5 | 7.15 | FALSE | FALSE | FALSE |  | 79 | 54 | 70 | FALSE |  | 150 | 1.When the unit power is on/in heating mode,and if the outdoor temperature drops below 3oC for 30 seconds,after running for 25mins, the base pan heater will be actived for 5 minutes. 2. In defrost mode and the outdoor temperature lower 1oC for 10 seconds the base pan heater will be actived and will be 5 mins delay inactive after defrost. |  |  |  | R410A | USA, Canada | 9120 | 0.87 | 3.07 | 24200 | 2.69 | 2.64 | 29280 | 2.79 | 3.08 | 9766 | 0.76 | 3.77 | 31354 | 2.43 | 3.78 | 9880 | 0.84 | 3.45 | 24400 | 2.38 | 3 | 31720 | 2.69 | 3.46 | 2368 | 0.23 | 3.02 | 19400 | 2.71 | 2.1 | 9250 | 1.06 | 2.56 | 6460 | 0.95 | 1.99 | 16000 | 2.47 | 1.9 | 17200 | 2.52 | 2 | -22 | 14277 | 1.64 | 2.55 | 14909 | 2.55 | 1.71
05/02/23 | Live | Lennox Industries | ADP |  | Singlezone Ducted, Centrally Ducted | 212391610 |  | HRCU-A-CB | DLCURAH24AAK | Ducted Indoor Units | H,GE32(1,2)36+TXV | *95ESN0802120A* |  |  |  | 9.5 | 15.2 | 8.5 | 7.15 | FALSE | FALSE | FALSE |  | 79 | 54 | 70 | FALSE |  | 150 | 1.When the unit power is on/in heating mode,and if the outdoor temperature drops below 3oC for 30 seconds,after running for 25mins, the base pan heater will be actived for 5 minutes. 2. In defrost mode and the outdoor temperature lower 1oC for 10 seconds the base pan heater will be actived and will be 5 mins delay inactive after defrost. |  |  |  | R410A | USA, Canada | 9120 | 0.87 | 3.07 | 24600 | 2.59 | 2.78 | 29280 | 2.79 | 3.08 | 9766 | 0.76 | 3.77 | 31354 | 2.43 | 3.78 | 9880 | 0.84 | 3.45 | 24400 | 2.38 | 3 | 31720 | 2.69 | 3.46 | 2368 | 0.23 | 3.02 | 19400 | 2.71 | 2.1 | 9250 | 1.06 | 2.56 | 6460 | 0.95 | 1.99 | 16000 | 2.47 | 1.9 | 17200 | 2.52 | 2 | -22 | 14277 | 1.64 | 2.55 | 14909 | 2.55 | 1.71
05/02/23 | Live | Lennox Industries | ADP |  | Singlezone Ducted, Centrally Ducted | 212391611 |  | HRCU-A-CB | DLCURAH24AAK | Ducted Indoor Units | H,GE33(1,2)36+TXV | *95ESN0802120A* |  |  |  | 9.5 | 15.2 | 8.5 | 7.15 | FALSE | FALSE | FALSE |  | 79 | 54 | 70 | FALSE |  | 150 | 1.When the unit power is on/in heating mode,and if the outdoor temperature drops below 3oC for 30 seconds,after running for 25mins, the base pan heater will be actived for 5 minutes. 2. In defrost mode and the outdoor temperature lower 1oC for 10 seconds the base pan heater will be actived and will be 5 mins delay inactive after defrost. |  |  |  | R410A | USA, Canada | 9120 | 0.87 | 3.07 | 24800 | 2.61 | 2.78 | 29280 | 2.79 | 3.08 | 9766 | 0.76 | 3.77 | 31354 | 2.43 | 3.78 | 9880 | 0.84 | 3.45 | 24400 | 2.38 | 3 | 31720 | 2.69 | 3.46 | 2368 | 0.23 | 3.02 | 19400 | 2.71 | 2.1 | 9250 | 1.06 | 2.56 | 6460 | 0.95 | 1.99 | 16000 | 2.47 | 1.9 | 17200 | 2.52 | 2 | -22 | 14277 | 1.64 | 2.55 | 14909 | 2.55 | 1.71
05/02/23 | Live | Lennox Industries | ADP |  | Singlezone Ducted, Centrally Ducted | 212391612 |  | HRCU-A-CB | DLCURAH24AAK | Ducted Indoor Units | H,GE30(1,2)24+TXV | *95ESN0802120A* |  |  |  | 9 | 15.2 | 8.5 | 7.15 | FALSE | FALSE | FALSE |  | 79 | 54 | 70 | FALSE |  | 150 | 1.When the unit power is on/in heating mode,and if the outdoor temperature drops below 3oC for 30 seconds,after running for 25mins, the base pan heater will be actived for 5 minutes. 2. In defrost mode and the outdoor temperature lower 1oC for 10 seconds the base pan heater will be actived and will be 5 mins delay inactive after defrost. |  |  |  | R410A | USA, Canada | 9120 | 0.87 | 3.07 | 23800 | 2.64 | 2.64 | 29280 | 2.79 | 3.08 | 9766 | 0.76 | 3.77 | 31354 | 2.43 | 3.78 | 9880 | 0.84 | 3.45 | 24400 | 2.38 | 3 | 31720 | 2.69 | 3.46 | 2368 | 0.23 | 3.02 | 19400 | 2.71 | 2.1 | 9250 | 1.06 | 2.56 | 6460 | 0.95 | 1.99 | 16000 | 2.47 | 1.9 | 17200 | 2.52 | 2 | -22 | 14277 | 1.64 | 2.55 | 14909 | 2.55 | 1.71
05/02/23 | Live | Lennox Industries | ADP |  | Singlezone Ducted, Centrally Ducted | 211780574 |  | HRCU-A-CB | DLCURAH24ABK | Ducted Indoor Units | H,GE31930 | *92ESN0601714A* |  |  |  | 10 | 16 | 8.5 | 7.5 | FALSE | FALSE | TRUE |  | 73 | 81 | 95 | FALSE |  | 150 | 1.When the unit power is on/in heating mode,and if the outdoor temperature drops below 3oC for 30 seconds,after running for 25mins, the base pan heater will be actived for 5 minutes. 2. In defrost mode and the outdoor temperature lower 1oC for 10 seconds the base pan heater will be actived and will be 5 mins delay inactive after defrost. |  |  |  | R410A | USA, Canada | 9120 | 0.78 | 3.43 | 23800 | 2.38 | 2.93 | 29280 | 2.5 | 3.43 | 9500 | 0.67 | 4.16 | 30500 | 2.16 | 4.14 | 9120 | 0.79 | 3.38 | 25200 | 2.46 | 3 | 29280 | 2.52 | 3.41 | 2368 | 0.23 | 3.02 | 18400 | 2.57 | 2.1 | 9250 | 1.06 | 2.56 | 8626 | 1.4 | 1.81 | 23800 | 3.56 | 1.96 | 24000 | 3.91 | 1.8 | -22 | 17211 | 2.19 | 2.3 | 17900 | 2.3 | 2.28
05/02/23 | Live | Lennox Industries | ADP |  | Singlezone Ducted, Centrally Ducted | 211780575 |  | HRCU-A-CB | DLCURAH24ABK | Ducted Indoor Units | H,GE31930 | *92ESN0801716A* |  |  |  | 10 | 17 | 8.5 | 7.5 | FALSE | FALSE | TRUE |  | 73 | 81 | 95 | FALSE |  | 150 | 1.When the unit power is on/in heating mode,and if the outdoor temperature drops below 3oC for 30 seconds,after running for 25mins, the base pan heater will be actived for 5 minutes. 2. In defrost mode and the outdoor temperature lower 1oC for 10 seconds the base pan heater will be actived and will be 5 mins delay inactive after defrost. |  |  |  | R410A | USA, Canada | 9120 | 0.78 | 3.43 | 23800 | 2.38 | 2.93 | 29280 | 2.5 | 3.43 | 9500 | 0.67 | 4.16 | 30500 | 2.16 | 4.14 | 9120 | 0.79 | 3.38 | 25200 | 2.46 | 3 | 29280 | 2.52 | 3.41 | 2368 | 0.23 | 3.02 | 18400 | 2.57 | 2.1 | 9250 | 1.06 | 2.56 | 8626 | 1.4 | 1.81 | 23800 | 3.56 | 1.96 | 24000 | 3.91 | 1.8 | -22 | 17211 | 2.19 | 2.3 | 17900 | 2.3 | 2.28
05/02/23 | Live | Lennox Industries | ADP |  | Singlezone Ducted, Centrally Ducted | 211780576 |  | HRCU-A-CB | DLCURAH24ABK | Ducted Indoor Units | H,GE32936 | *92ESN0801716A* |  |  |  | 10 | 17 | 8.5 | 7.5 | FALSE | FALSE | TRUE |  | 73 | 81 | 95 | FALSE |  | 150 | 1.When the unit power is on/in heating mode,and if the outdoor temperature drops below 3oC for 30 seconds,after running for 25mins, the base pan heater will be actived for 5 minutes. 2. In defrost mode and the outdoor temperature lower 1oC for 10 seconds the base pan heater will be actived and will be 5 mins delay inactive after defrost. |  |  |  | R410A | USA, Canada | 9120 | 0.78 | 3.43 | 24000 | 2.4 | 2.93 | 29280 | 2.5 | 3.43 | 9500 | 0.67 | 4.16 | 30500 | 2.16 | 4.14 | 9120 | 0.79 | 3.38 | 25200 | 2.46 | 3 | 29280 | 2.52 | 3.41 | 2368 | 0.23 | 3.02 | 18400 | 2.57 | 2.1 | 9250 | 1.06 | 2.56 | 8626 | 1.4 | 1.81 | 23800 | 3.56 | 1.96 | 24000 | 3.91 | 1.8 | -22 | 17211 | 2.19 | 2.3 | 17900 | 2.3 | 2.28
05/02/23 | Live | Lennox Industries | ADP |  | Singlezone Ducted, Centrally Ducted | 211780577 |  | HRCU-A-CB | DLCURAH24ABK | Ducted Indoor Units | H,GE30924 | *92ESN0801716A* |  |  |  | 9.5 | 17 | 8.5 | 7.5 | FALSE | FALSE | FALSE |  | 73 | 81 | 95 | FALSE |  | 150 | 1.When the unit power is on/in heating mode,and if the outdoor temperature drops below 3oC for 30 seconds,after running for 25mins, the base pan heater will be actived for 5 minutes. 2. In defrost mode and the outdoor temperature lower 1oC for 10 seconds the base pan heater will be actived and will be 5 mins delay inactive after defrost. |  |  |  | R410A | USA, Canada | 9120 | 0.78 | 3.43 | 23400 | 2.46 | 2.79 | 29280 | 2.5 | 3.43 | 9500 | 0.67 | 4.16 | 30500 | 2.16 | 4.14 | 9120 | 0.79 | 3.38 | 25200 | 2.46 | 3 | 29280 | 2.52 | 3.41 | 2368 | 0.23 | 3.02 | 18400 | 2.57 | 2.1 | 9250 | 1.06 | 2.56 | 8626 | 1.4 | 1.81 | 23800 | 3.56 | 1.96 | 24000 | 3.91 | 1.8 | -22 | 17211 | 2.19 | 2.3 | 17900 | 2.3 | 2.28
05/02/23 | Live | Lennox Industries | ADP |  | Singlezone Ducted, Centrally Ducted | 211782038 |  | HRCU-A-CB | DLCURAH24ABK | Ducted Indoor Units | H,GE22936 | *92ESN0601714A* |  |  |  | 9.5 | 16 | 8.5 | 7.5 | FALSE | FALSE | FALSE |  | 73 | 81 | 95 | FALSE |  | 150 | 1.When the unit power is on/in heating mode,and if the outdoor temperature drops below 3oC for 30 seconds,after running for 25mins, the base pan heater will be actived for 5 minutes. 2. In defrost mode and the outdoor temperature lower 1oC for 10 seconds the base pan heater will be actived and will be 5 mins delay inactive after defrost. |  |  |  | R410A | USA, Canada | 9120 | 0.78 | 3.43 | 23000 | 2.42 | 2.79 | 29280 | 2.5 | 3.43 | 9500 | 0.67 | 4.16 | 30500 | 2.16 | 4.14 | 9120 | 0.79 | 3.38 | 25200 | 2.46 | 3 | 29280 | 2.52 | 3.41 | 2368 | 0.23 | 3.02 | 18400 | 2.57 | 2.1 | 9250 | 1.06 | 2.56 | 8626 | 1.4 | 1.81 | 23000 | 3.47 | 1.94 | 24000 | 3.91 | 1.8 | -22 | 17211 | 2.19 | 2.3 | 17900 | 2.3 | 2.28
05/02/23 | Live | Lennox Industries | ADP |  | Singlezone Ducted, Centrally Ducted | 211782039 |  | HRCU-A-CB | DLCURAH24ABK | Ducted Indoor Units | H,GE22936 | *92ESN0801716A* |  |  |  | 9.5 | 16 | 8.5 | 7.5 | FALSE | FALSE | FALSE |  | 73 | 81 | 95 | FALSE |  | 150 | 1.When the unit power is on/in heating mode,and if the outdoor temperature drops below 3oC for 30 seconds,after running for 25mins, the base pan heater will be actived for 5 minutes. 2. In defrost mode and the outdoor temperature lower 1oC for 10 seconds the base pan heater will be actived and will be 5 mins delay inactive after defrost. |  |  |  | R410A | USA, Canada | 9120 | 0.78 | 3.43 | 23000 | 2.42 | 2.79 | 29280 | 2.5 | 3.43 | 9500 | 0.67 | 4.16 | 30500 | 2.16 | 4.14 | 9120 | 0.79 | 3.38 | 25200 | 2.46 | 3 | 29280 | 2.52 | 3.41 | 2368 | 0.23 | 3.02 | 18400 | 2.57 | 2.1 | 9250 | 1.06 | 2.56 | 8626 | 1.4 | 1.81 | 23000 | 3.47 | 1.94 | 24000 | 3.91 | 1.8 | -22 | 17211 | 2.19 | 2.3 | 17900 | 2.3 | 2.28
05/02/23 | Live | Lennox Industries | ADP |  | Singlezone Ducted, Centrally Ducted | 212391589 |  | HRCU-A-CB | DLCURAH24ABK | Ducted Indoor Units | H,GE31(1,2)24+TXV | *92ESN0601714A* |  |  |  | 10 | 16 | 8.5 | 7.8 | FALSE | FALSE | TRUE |  | 73 | 81 | 95 | FALSE |  | 150 | 1.When the unit power is on/in heating mode,and if the outdoor temperature drops below 3oC for 30 seconds,after running for 25mins, the base pan heater will be actived for 5 minutes. 2. In defrost mode and the outdoor temperature lower 1oC for 10 seconds the base pan heater will be actived and will be 5 mins delay inactive after defrost. |  |  |  | R410A | USA, Canada | 9120 | 0.78 | 3.43 | 23800 | 2.38 | 2.93 | 29280 | 2.5 | 3.43 | 9500 | 0.67 | 4.16 | 30500 | 2.16 | 4.14 | 9120 | 0.79 | 3.38 | 25200 | 2.46 | 3 | 29280 | 2.52 | 3.41 | 2368 | 0.23 | 3.02 | 18400 | 2.57 | 2.1 | 9250 | 1.06 | 2.56 | 8626 | 1.4 | 1.81 | 23400 | 3.5 | 1.96 | 24000 | 3.91 | 1.8 | -22 | 17211 | 2.19 | 2.3 | 17900 | 2.3 | 2.28
05/02/23 | Live | Lennox Industries | ADP |  | Singlezone Ducted, Centrally Ducted | 212391590 |  | HRCU-A-CB | DLCURAH24ABK | Ducted Indoor Units | H,GE31(1,2)30+TXV | *92ESN0601714A* |  |  |  | 10 | 16 | 8.5 | 7.8 | FALSE | FALSE | TRUE |  | 73 | 81 | 95 | FALSE |  | 150 | 1.When the unit power is on/in heating mode,and if the outdoor temperature drops below 3oC for 30 seconds,after running for 25mins, the base pan heater will be actived for 5 minutes. 2. In defrost mode and the outdoor temperature lower 1oC for 10 seconds the base pan heater will be actived and will be 5 mins delay inactive after defrost. |  |  |  | R410A | USA, Canada | 9120 | 0.78 | 3.43 | 23800 | 2.38 | 2.93 | 29280 | 2.5 | 3.43 | 9500 | 0.67 | 4.16 | 30500 | 2.16 | 4.14 | 9120 | 0.79 | 3.38 | 25200 | 2.46 | 3 | 29280 | 2.52 | 3.41 | 2368 | 0.23 | 3.02 | 18400 | 2.57 | 2.1 | 9250 | 1.06 | 2.56 | 8626 | 1.4 | 1.81 | 23400 | 3.5 | 1.96 | 24000 | 3.91 | 1.8 | -22 | 17211 | 2.19 | 2.3 | 17900 | 2.3 | 2.28
05/02/23 | Live | Lennox Industries | ADP |  | Singlezone Ducted, Centrally Ducted | 212391591 |  | HRCU-A-CB | DLCURAH24ABK | Ducted Indoor Units | H,GE31(1,2)24+TXV | *92ESN0801716A* |  |  |  | 10 | 17 | 8.5 | 7.85 | FALSE | FALSE | TRUE |  | 73 | 81 | 95 | FALSE |  | 150 | 1.When the unit power is on/in heating mode,and if the outdoor temperature drops below 3oC for 30 seconds,after running for 25mins, the base pan heater will be actived for 5 minutes. 2. In defrost mode and the outdoor temperature lower 1oC for 10 seconds the base pan heater will be actived and will be 5 mins delay inactive after defrost. |  |  |  | R410A | USA, Canada | 9120 | 0.78 | 3.43 | 23800 | 2.38 | 2.93 | 29280 | 2.5 | 3.43 | 9500 | 0.67 | 4.16 | 30500 | 2.16 | 4.14 | 9120 | 0.79 | 3.38 | 25200 | 2.46 | 3 | 29280 | 2.52 | 3.41 | 2368 | 0.23 | 3.02 | 18400 | 2.57 | 2.1 | 9250 | 1.06 | 2.56 | 8626 | 1.4 | 1.81 | 23400 | 3.5 | 1.96 | 24000 | 3.91 | 1.8 | -22 | 17211 | 2.19 | 2.3 | 17900 | 2.3 | 2.28
05/02/23 | Live | Lennox Industries | ADP |  | Singlezone Ducted, Centrally Ducted | 212391592 |  | HRCU-A-CB | DLCURAH24ABK | Ducted Indoor Units | H,GE31(1,2)30+TXV | *92ESN0801716A* |  |  |  | 10 | 17 | 8.5 | 7.85 | FALSE | FALSE | TRUE |  | 73 | 81 | 95 | FALSE |  | 150 | 1.When the unit power is on/in heating mode,and if the outdoor temperature drops below 3oC for 30 seconds,after running for 25mins, the base pan heater will be actived for 5 minutes. 2. In defrost mode and the outdoor temperature lower 1oC for 10 seconds the base pan heater will be actived and will be 5 mins delay inactive after defrost. |  |  |  | R410A | USA, Canada | 9120 | 0.78 | 3.43 | 23800 | 2.38 | 2.93 | 29280 | 2.5 | 3.43 | 9500 | 0.67 | 4.16 | 30500 | 2.16 | 4.14 | 9120 | 0.79 | 3.38 | 25200 | 2.46 | 3 | 29280 | 2.52 | 3.41 | 2368 | 0.23 | 3.02 | 18400 | 2.57 | 2.1 | 9250 | 1.06 | 2.56 | 8626 | 1.4 | 1.81 | 23400 | 3.5 | 1.96 | 24000 | 3.91 | 1.8 | -22 | 17211 | 2.19 | 2.3 | 17900 | 2.3 | 2.28
05/02/23 | Live | Lennox Industries | ADP |  | Singlezone Ducted, Centrally Ducted | 212391593 |  | HRCU-A-CB | DLCURAH24ABK | Ducted Indoor Units | H,GE32(1,2)36+TXV | *92ESN0801716A* |  |  |  | 10 | 17 | 8.5 | 7.85 | FALSE | FALSE | TRUE |  | 73 | 81 | 95 | FALSE |  | 150 | 1.When the unit power is on/in heating mode,and if the outdoor temperature drops below 3oC for 30 seconds,after running for 25mins, the base pan heater will be actived for 5 minutes. 2. In defrost mode and the outdoor temperature lower 1oC for 10 seconds the base pan heater will be actived and will be 5 mins delay inactive after defrost. |  |  |  | R410A | USA, Canada | 9120 | 0.78 | 3.43 | 24000 | 2.4 | 2.93 | 29280 | 2.5 | 3.43 | 9500 | 0.67 | 4.16 | 30500 | 2.16 | 4.14 | 9120 | 0.79 | 3.38 | 25200 | 2.46 | 3 | 29280 | 2.52 | 3.41 | 2368 | 0.23 | 3.02 | 18400 | 2.57 | 2.1 | 9250 | 1.06 | 2.56 | 8626 | 1.4 | 1.81 | 23400 | 3.5 | 1.96 | 24000 | 3.91 | 1.8 | -22 | 17211 | 2.19 | 2.3 | 17900 | 2.3 | 2.28
05/02/23 | Live | Lennox Industries | ADP |  | Singlezone Ducted, Centrally Ducted | 212391594 |  | HRCU-A-CB | DLCURAH24ABK | Ducted Indoor Units | H,GE30(1,2)24+TXV | *92ESN0801716A* |  |  |  | 9.5 | 17 | 8.5 | 7.85 | FALSE | FALSE | FALSE |  | 73 | 81 | 95 | FALSE |  | 150 | 1.When the unit power is on/in heating mode,and if the outdoor temperature drops below 3oC for 30 seconds,after running for 25mins, the base pan heater will be actived for 5 minutes. 2. In defrost mode and the outdoor temperature lower 1oC for 10 seconds the base pan heater will be actived and will be 5 mins delay inactive after defrost. |  |  |  | R410A | USA, Canada | 9120 | 0.78 | 3.43 | 23400 | 2.46 | 2.79 | 29280 | 2.5 | 3.43 | 9500 | 0.67 | 4.16 | 30500 | 2.16 | 4.14 | 9120 | 0.79 | 3.38 | 25200 | 2.46 | 3 | 29280 | 2.52 | 3.41 | 2368 | 0.23 | 3.02 | 18400 | 2.57 | 2.1 | 9250 | 1.06 | 2.56 | 8626 | 1.4 | 1.81 | 23400 | 3.5 | 1.96 | 24000 | 3.91 | 1.8 | -22 | 17211 | 2.19 | 2.3 | 17900 | 2.3 | 2.28
05/02/23 | Live | Lennox Industries | ADP |  | Singlezone Ducted, Centrally Ducted | 212391624 |  | HRCU-A-CB | DLCURAH24ABK | Ducted Indoor Units | H,GE22(1,2)24+TXV | *92ESN0601714A* |  |  |  | 9.5 | 16 | 8.5 | 7.8 | FALSE | FALSE | FALSE |  | 73 | 81 | 95 | FALSE |  | 150 | 1.When the unit power is on/in heating mode,and if the outdoor temperature drops below 3oC for 30 seconds,after running for 25mins, the base pan heater will be actived for 5 minutes. 2. In defrost mode and the outdoor temperature lower 1oC for 10 seconds the base pan heater will be actived and will be 5 mins delay inactive after defrost. |  |  |  | R410A | USA, Canada | 9120 | 0.78 | 3.43 | 23000 | 2.42 | 2.79 | 29280 | 2.5 | 3.43 | 9500 | 0.67 | 4.16 | 30500 | 2.16 | 4.14 | 9120 | 0.79 | 3.38 | 25200 | 2.46 | 3 | 29280 | 2.52 | 3.41 | 2368 | 0.23 | 3.02 | 18400 | 2.57 | 2.1 | 9250 | 1.06 | 2.56 | 8626 | 1.4 | 1.81 | 23400 | 3.5 | 1.96 | 24000 | 3.91 | 1.8 | -22 | 17211 | 2.19 | 2.3 | 17900 | 2.3 | 2.28
05/02/23 | Live | Lennox Industries | ADP |  | Singlezone Ducted, Centrally Ducted | 212391625 |  | HRCU-A-CB | DLCURAH24ABK | Ducted Indoor Units | H,GE22(1,2)24+TXV | *92ESN0801716A* |  |  |  | 9.5 | 16 | 8.5 | 7.85 | FALSE | FALSE | FALSE |  | 73 | 81 | 95 | FALSE |  | 150 | 1.When the unit power is on/in heating mode,and if the outdoor temperature drops below 3oC for 30 seconds,after running for 25mins, the base pan heater will be actived for 5 minutes. 2. In defrost mode and the outdoor temperature lower 1oC for 10 seconds the base pan heater will be actived and will be 5 mins delay inactive after defrost. |  |  |  | R410A | USA, Canada | 9120 | 0.78 | 3.43 | 23000 | 2.42 | 2.79 | 29280 | 2.5 | 3.43 | 9500 | 0.67 | 4.16 | 30500 | 2.16 | 4.14 | 9120 | 0.79 | 3.38 | 25200 | 2.46 | 3 | 29280 | 2.52 | 3.41 | 2368 | 0.23 | 3.02 | 18400 | 2.57 | 2.1 | 9250 | 1.06 | 2.56 | 8626 | 1.4 | 1.81 | 23400 | 3.5 | 1.96 | 24000 | 3.91 | 1.8 | -22 | 17211 | 2.19 | 2.3 | 17900 | 2.3 | 2.28
05/02/23 | Live | Lennox Industries | ADP |  | Singlezone Ducted, Centrally Ducted | 211871494 |  | HRCU-A-CB | 38MURAQ24AA3* | Ducted Indoor Units | H,PE30(1,2)24+TXV | 59SC2D060E14**12 |  |  |  | 9 | 15.2 | 8.5 | 7.15 | FALSE | FALSE | FALSE |  | 79 | 54 | 69 | FALSE |  | 150 | 1.When the unit power is on/in heating mode,and if the outdoor temperature drops below 3oC for 30 seconds,after running for 25mins, the base pan heater will be actived for 5 minutes. 2. In defrost mode and the outdoor temperature lower 1oC for 10 seconds the base pan heater will be actived and will be 5 mins delay inactive after defrost. |  |  |  | R410A | USA, Canada | 9120 | 0.87 | 3.07 | 24000 | 2.67 | 2.63 | 29280 | 2.79 | 3.08 | 9766 | 0.76 | 3.77 | 31354 | 2.43 | 3.78 | 9880 | 0.84 | 3.45 | 24600 | 2.4 | 3 | 31720 | 2.69 | 3.46 | 7980 | 0.97 | 2.41 | 19600 | 2.73 | 2.1 | 22000 | 2.69 | 2.4 | 6460 | 0.95 | 1.99 | 16300 | 2.51 | 1.9 | 17200 | 2.52 | 2 | -22 | 14277 | 1.64 | 2.55 | 14909 | 2.55 | 1.71
05/02/23 | Live | Lennox Industries | ADP |  | Singlezone Ducted, Centrally Ducted | 211871495 |  | HRCU-A-CB | 38MURAQ24AA3* | Ducted Indoor Units | H,PE31(1,2)30+TXV | 59SC2D080E21**20 |  |  |  | 9 | 16 | 8.5 | 7.2 | FALSE | FALSE | FALSE |  | 80 | 54 | 70 | FALSE |  | 150 | 1.When the unit power is on/in heating mode,and if the outdoor temperature drops below 3oC for 30 seconds,after running for 25mins, the base pan heater will be actived for 5 minutes. 2. In defrost mode and the outdoor temperature lower 1oC for 10 seconds the base pan heater will be actived and will be 5 mins delay inactive after defrost. |  |  |  | R410A | USA, Canada | 9120 | 0.87 | 3.07 | 24400 | 2.71 | 2.64 | 29280 | 2.79 | 3.08 | 9766 | 0.76 | 3.77 | 31354 | 2.43 | 3.78 | 9880 | 0.84 | 3.45 | 24400 | 2.38 | 3 | 31720 | 2.69 | 3.46 | 7980 | 0.97 | 2.41 | 19600 | 2.73 | 2.1 | 22000 | 2.69 | 2.4 | 6460 | 0.95 | 1.99 | 16000 | 2.44 | 1.92 | 17200 | 2.52 | 2 | -22 | 14277 | 1.64 | 2.55 | 14909 | 2.55 | 1.71
05/02/23 | Live | Lennox Industries | ADP |  | Singlezone Ducted, Centrally Ducted | 211871496 |  | HRCU-A-CB | 38MURAQ24AA3* | Ducted Indoor Units | H,PE32(1,2)36+TXV | 59SC2D080E21**20 |  |  |  | 9.5 | 16 | 8.5 | 7.2 | FALSE | FALSE | FALSE |  | 80 | 54 | 70 | FALSE |  | 150 | 1.When the unit power is on/in heating mode,and if the outdoor temperature drops below 3oC for 30 seconds,after running for 25mins, the base pan heater will be actived for 5 minutes. 2. In defrost mode and the outdoor temperature lower 1oC for 10 seconds the base pan heater will be actived and will be 5 mins delay inactive after defrost. |  |  |  | R410A | USA, Canada | 9120 | 0.87 | 3.07 | 24800 | 2.61 | 2.78 | 29280 | 2.79 | 3.08 | 9766 | 0.76 | 3.77 | 31354 | 2.43 | 3.78 | 9880 | 0.84 | 3.45 | 24400 | 2.38 | 3 | 31720 | 2.69 | 3.46 | 7980 | 0.97 | 2.41 | 19600 | 2.73 | 2.1 | 22000 | 2.69 | 2.4 | 6460 | 0.95 | 1.99 | 16000 | 2.44 | 1.92 | 17200 | 2.52 | 2 | -22 | 14277 | 1.64 | 2.55 | 14909 | 2.55 | 1.71
05/02/23 | Live | Lennox Industries | ADP |  | Singlezone Ducted, Centrally Ducted | 211871497 |  | HRCU-A-CB | 38MURAQ24AA3* | Ducted Indoor Units | H,PE33(1,2)36+TXV | 59SC2D080E21**20 |  |  |  | 9.5 | 16 | 8.5 | 7.2 | FALSE | FALSE | FALSE |  | 80 | 54 | 70 | FALSE |  | 150 | 1.When the unit power is on/in heating mode,and if the outdoor temperature drops below 3oC for 30 seconds,after running for 25mins, the base pan heater will be actived for 5 minutes. 2. In defrost mode and the outdoor temperature lower 1oC for 10 seconds the base pan heater will be actived and will be 5 mins delay inactive after defrost. |  |  |  | R410A | USA, Canada | 9120 | 0.87 | 3.07 | 25000 | 2.63 | 2.79 | 29280 | 2.79 | 3.08 | 9766 | 0.76 | 3.77 | 31354 | 2.43 | 3.78 | 9880 | 0.84 | 3.45 | 24400 | 2.38 | 3 | 31720 | 2.69 | 3.46 | 7980 | 0.97 | 2.41 | 19600 | 2.73 | 2.1 | 22000 | 2.69 | 2.4 | 6460 | 0.95 | 1.99 | 16000 | 2.44 | 1.92 | 17200 | 2.52 | 2 | -22 | 14277 | 1.64 | 2.55 | 14909 | 2.55 | 1.71
05/02/23 | Live | Lennox Industries | ADP |  | Singlezone Ducted, Centrally Ducted | 211871498 |  | HRCU-A-CB | 38MURAQ24AA3* | Ducted Indoor Units | H,PE31(1,2)30+TXV | 59SC2D100E21**20 |  |  |  | 9 | 16 | 8.5 | 7.2 | FALSE | FALSE | FALSE |  | 80 | 54 | 70 | FALSE |  | 150 | 1.When the unit power is on/in heating mode,and if the outdoor temperature drops below 3oC for 30 seconds,after running for 25mins, the base pan heater will be actived for 5 minutes. 2. In defrost mode and the outdoor temperature lower 1oC for 10 seconds the base pan heater will be actived and will be 5 mins delay inactive after defrost. |  |  |  | R410A | USA, Canada | 9120 | 0.87 | 3.07 | 24400 | 2.71 | 2.64 | 29280 | 2.79 | 3.08 | 9766 | 0.76 | 3.77 | 31354 | 2.43 | 3.78 | 9880 | 0.84 | 3.45 | 24400 | 2.38 | 3 | 31720 | 2.69 | 3.46 | 7980 | 0.97 | 2.41 | 19600 | 2.73 | 2.1 | 22000 | 2.69 | 2.4 | 6460 | 0.95 | 1.99 | 16000 | 2.44 | 1.92 | 17200 | 2.52 | 2 | -22 | 14277 | 1.64 | 2.55 | 14909 | 2.55 | 1.71
05/02/23 | Live | Lennox Industries | ADP |  | Singlezone Ducted, Centrally Ducted | 211871499 |  | HRCU-A-CB | 38MURAQ24AA3* | Ducted Indoor Units | H,PE32(1,2)36+TXV | 59SC2D100E21**20 |  |  |  | 9.5 | 16 | 8.5 | 7.2 | FALSE | FALSE | FALSE |  | 80 | 54 | 70 | FALSE |  | 150 | 1.When the unit power is on/in heating mode,and if the outdoor temperature drops below 3oC for 30 seconds,after running for 25mins, the base pan heater will be actived for 5 minutes. 2. In defrost mode and the outdoor temperature lower 1oC for 10 seconds the base pan heater will be actived and will be 5 mins delay inactive after defrost. |  |  |  | R410A | USA, Canada | 9120 | 0.87 | 3.07 | 24800 | 2.61 | 2.78 | 29280 | 2.79 | 3.08 | 9766 | 0.76 | 3.77 | 31354 | 2.43 | 3.78 | 9880 | 0.84 | 3.45 | 24400 | 2.38 | 3 | 31720 | 2.69 | 3.46 | 7980 | 0.97 | 2.41 | 19600 | 2.73 | 2.1 | 22000 | 2.69 | 2.4 | 6460 | 0.95 | 1.99 | 16000 | 2.44 | 1.92 | 17200 | 2.52 | 2 | -22 | 14277 | 1.64 | 2.55 | 14909 | 2.55 | 1.71
05/02/23 | Live | Lennox Industries | ADP |  | Singlezone Ducted, Centrally Ducted | 211871500 |  | HRCU-A-CB | 38MURAQ24AA3* | Ducted Indoor Units | H,PE33(1,2)36+TXV | 59SC2D100E21**20 |  |  |  | 9.5 | 16 | 8.5 | 7.2 | FALSE | FALSE | FALSE |  | 80 | 54 | 70 | FALSE |  | 150 | 1.When the unit power is on/in heating mode,and if the outdoor temperature drops below 3oC for 30 seconds,after running for 25mins, the base pan heater will be actived for 5 minutes. 2. In defrost mode and the outdoor temperature lower 1oC for 10 seconds the base pan heater will be actived and will be 5 mins delay inactive after defrost. |  |  |  | R410A | USA, Canada | 9120 | 0.87 | 3.07 | 25000 | 2.63 | 2.79 | 29280 | 2.79 | 3.08 | 9766 | 0.76 | 3.77 | 31354 | 2.43 | 3.78 | 9880 | 0.84 | 3.45 | 24400 | 2.38 | 3 | 31720 | 2.69 | 3.46 | 7980 | 0.97 | 2.41 | 19600 | 2.73 | 2.1 | 22000 | 2.69 | 2.4 | 6460 | 0.95 | 1.99 | 16000 | 2.44 | 1.92 | 17200 | 2.52 | 2 | -22 | 14277 | 1.64 | 2.55 | 14909 | 2.55 | 1.71
05/02/23 | Live | Lennox Industries | ADP |  | Singlezone Ducted, Centrally Ducted | 211871501 |  | HRCU-A-CB | 38MURAQ24AA3* | Ducted Indoor Units | H,PE31(1,2)30+TXV | 59SC5B060E17**14 |  |  |  | 9 | 15.2 | 8.5 | 7.1 | FALSE | FALSE | FALSE |  | 80 | 54 | 70 | FALSE |  | 150 | 1.When the unit power is on/in heating mode,and if the outdoor temperature drops below 3oC for 30 seconds,after running for 25mins, the base pan heater will be actived for 5 minutes. 2. In defrost mode and the outdoor temperature lower 1oC for 10 seconds the base pan heater will be actived and will be 5 mins delay inactive after defrost. |  |  |  | R410A | USA, Canada | 9120 | 0.87 | 3.07 | 24200 | 2.69 | 2.64 | 29280 | 2.79 | 3.08 | 9766 | 0.76 | 3.77 | 31354 | 2.43 | 3.78 | 9880 | 0.84 | 3.45 | 24400 | 2.38 | 3 | 31720 | 2.69 | 3.46 | 7980 | 0.97 | 2.41 | 19600 | 2.73 | 2.1 | 22000 | 2.69 | 2.4 | 6460 | 0.95 | 1.99 | 16100 | 2.51 | 1.88 | 17200 | 2.52 | 2 | -22 | 14277 | 1.64 | 2.55 | 14909 | 2.55 | 1.71
05/02/23 | Live | Lennox Industries | ADP |  | Singlezone Ducted, Centrally Ducted | 211871502 |  | HRCU-A-CB | 38MURAQ24AA3* | Ducted Indoor Units | H,PE32(1,2)36+TXV | 59SC5B060E17**14 |  |  |  | 9.5 | 15.2 | 8.5 | 7.1 | FALSE | FALSE | FALSE |  | 80 | 54 | 70 | FALSE |  | 150 | 1.When the unit power is on/in heating mode,and if the outdoor temperature drops below 3oC for 30 seconds,after running for 25mins, the base pan heater will be actived for 5 minutes. 2. In defrost mode and the outdoor temperature lower 1oC for 10 seconds the base pan heater will be actived and will be 5 mins delay inactive after defrost. |  |  |  | R410A | USA, Canada | 9120 | 0.87 | 3.07 | 24600 | 2.59 | 2.78 | 29280 | 2.79 | 3.08 | 9766 | 0.76 | 3.77 | 31354 | 2.43 | 3.78 | 9880 | 0.84 | 3.45 | 24400 | 2.38 | 3 | 31720 | 2.69 | 3.46 | 7980 | 0.97 | 2.41 | 19600 | 2.73 | 2.1 | 22000 | 2.69 | 2.4 | 6460 | 0.95 | 1.99 | 16100 | 2.51 | 1.88 | 17200 | 2.52 | 2 | -22 | 14277 | 1.64 | 2.55 | 14909 | 2.55 | 1.71
05/02/23 | Live | Lennox Industries | ADP |  | Singlezone Ducted, Centrally Ducted | 211871503 |  | HRCU-A-CB | 38MURAQ24AA3* | Ducted Indoor Units | H,PE33(1,2)36+TXV | 59SC5B060E17**14 |  |  |  | 9.5 | 15.2 | 8.5 | 7.1 | FALSE | FALSE | FALSE |  | 80 | 54 | 70 | FALSE |  | 150 | 1.When the unit power is on/in heating mode,and if the outdoor temperature drops below 3oC for 30 seconds,after running for 25mins, the base pan heater will be actived for 5 minutes. 2. In defrost mode and the outdoor temperature lower 1oC for 10 seconds the base pan heater will be actived and will be 5 mins delay inactive after defrost. |  |  |  | R410A | USA, Canada | 9120 | 0.87 | 3.07 | 24800 | 2.61 | 2.78 | 29280 | 2.79 | 3.08 | 9766 | 0.76 | 3.77 | 31354 | 2.43 | 3.78 | 9880 | 0.84 | 3.45 | 24400 | 2.38 | 3 | 31720 | 2.69 | 3.46 | 7980 | 0.97 | 2.41 | 19600 | 2.73 | 2.1 | 22000 | 2.69 | 2.4 | 6460 | 0.95 | 1.99 | 16100 | 2.51 | 1.88 | 17200 | 2.52 | 2 | -22 | 14277 | 1.64 | 2.55 | 14909 | 2.55 | 1.71
05/02/23 | Live | Lennox Industries | ADP |  | Singlezone Ducted, Centrally Ducted | 211871509 |  | HRCU-A-CB | 38MURAQ24AA3* | Ducted Indoor Units | H,PE31(1,2)30+TXV | 59SC5B080E21**20 |  |  |  | 9 | 15.2 | 8.5 | 7.15 | FALSE | FALSE | FALSE |  | 79 | 54 | 70 | FALSE |  | 150 | 1.When the unit power is on/in heating mode,and if the outdoor temperature drops below 3oC for 30 seconds,after running for 25mins, the base pan heater will be actived for 5 minutes. 2. In defrost mode and the outdoor temperature lower 1oC for 10 seconds the base pan heater will be actived and will be 5 mins delay inactive after defrost. |  |  |  | R410A | USA, Canada | 9120 | 0.87 | 3.07 | 24200 | 2.69 | 2.64 | 29280 | 2.79 | 3.08 | 9766 | 0.76 | 3.77 | 31354 | 2.43 | 3.78 | 9880 | 0.84 | 3.45 | 24400 | 2.38 | 3 | 31720 | 2.69 | 3.46 | 7980 | 0.97 | 2.41 | 19400 | 2.71 | 2.1 | 22000 | 2.69 | 2.4 | 6460 | 0.95 | 1.99 | 16000 | 2.47 | 1.9 | 17200 | 2.52 | 2 | -22 | 14277 | 1.64 | 2.55 | 14909 | 2.55 | 1.71
05/02/23 | Live | Lennox Industries | ADP |  | Singlezone Ducted, Centrally Ducted | 211871510 |  | HRCU-A-CB | 38MURAQ24AA3* | Ducted Indoor Units | H,PE32(1,2)36+TXV | 59SC5B080E21**20 |  |  |  | 9.5 | 15.2 | 8.5 | 7.15 | FALSE | FALSE | FALSE |  | 79 | 54 | 70 | FALSE |  | 150 | 1.When the unit power is on/in heating mode,and if the outdoor temperature drops below 3oC for 30 seconds,after running for 25mins, the base pan heater will be actived for 5 minutes. 2. In defrost mode and the outdoor temperature lower 1oC for 10 seconds the base pan heater will be actived and will be 5 mins delay inactive after defrost. |  |  |  | R410A | USA, Canada | 9120 | 0.87 | 3.07 | 24600 | 2.59 | 2.78 | 29280 | 2.79 | 3.08 | 9766 | 0.76 | 3.77 | 31354 | 2.43 | 3.78 | 9880 | 0.84 | 3.45 | 24400 | 2.38 | 3 | 31720 | 2.69 | 3.46 | 7980 | 0.97 | 2.41 | 19400 | 2.71 | 2.1 | 22000 | 2.69 | 2.4 | 6460 | 0.95 | 1.99 | 16000 | 2.47 | 1.9 | 17200 | 2.52 | 2 | -22 | 14277 | 1.64 | 2.55 | 14909 | 2.55 | 1.71
05/02/23 | Live | Lennox Industries | ADP |  | Singlezone Ducted, Centrally Ducted | 211871511 |  | HRCU-A-CB | 38MURAQ24AA3* | Ducted Indoor Units | H,PE33(1,2)36+TXV | 59SC5B080E21**20 |  |  |  | 9.5 | 15.2 | 8.5 | 7.15 | FALSE | FALSE | FALSE |  | 79 | 54 | 70 | FALSE |  | 150 | 1.When the unit power is on/in heating mode,and if the outdoor temperature drops below 3oC for 30 seconds,after running for 25mins, the base pan heater will be actived for 5 minutes. 2. In defrost mode and the outdoor temperature lower 1oC for 10 seconds the base pan heater will be actived and will be 5 mins delay inactive after defrost. |  |  |  | R410A | USA, Canada | 9120 | 0.87 | 3.07 | 24800 | 2.61 | 2.78 | 29280 | 2.79 | 3.08 | 9766 | 0.76 | 3.77 | 31354 | 2.43 | 3.78 | 9880 | 0.84 | 3.45 | 24400 | 2.38 | 3 | 31720 | 2.69 | 3.46 | 7980 | 0.97 | 2.41 | 19400 | 2.71 | 2.1 | 22000 | 2.69 | 2.4 | 6460 | 0.95 | 1.99 | 16000 | 2.47 | 1.9 | 17200 | 2.52 | 2 | -22 | 14277 | 1.64 | 2.55 | 14909 | 2.55 | 1.71
05/02/23 | Live | Lennox Industries | ADP |  | Singlezone Ducted, Centrally Ducted | 211871512 |  | HRCU-A-CB | 38MURAQ24AA3* | Ducted Indoor Units | H,PE30(1,2)24+TXV | 59SC5B080E21**20 |  |  |  | 9 | 15.2 | 8.5 | 7.15 | FALSE | FALSE | FALSE |  | 79 | 54 | 70 | FALSE |  | 150 | 1.When the unit power is on/in heating mode,and if the outdoor temperature drops below 3oC for 30 seconds,after running for 25mins, the base pan heater will be actived for 5 minutes. 2. In defrost mode and the outdoor temperature lower 1oC for 10 seconds the base pan heater will be actived and will be 5 mins delay inactive after defrost. |  |  |  | R410A | USA, Canada | 9120 | 0.87 | 3.07 | 23800 | 2.64 | 2.64 | 29280 | 2.79 | 3.08 | 9766 | 0.76 | 3.77 | 31354 | 2.43 | 3.78 | 9880 | 0.84 | 3.45 | 24400 | 2.38 | 3 | 31720 | 2.69 | 3.46 | 7980 | 0.97 | 2.41 | 19400 | 2.71 | 2.1 | 22000 | 2.69 | 2.4 | 6460 | 0.95 | 1.99 | 16000 | 2.47 | 1.9 | 17200 | 2.52 | 2 | -22 | 14277 | 1.64 | 2.55 | 14909 | 2.55 | 1.71
05/02/23 | Live | Lennox Industries | ADP |  | Singlezone Ducted, Centrally Ducted | 211871794 |  | HRCU-A-CB | 38MURAQ24AA3* | Ducted Indoor Units | H,PE31(1,2)24+TXV | 59SC2D080E21**20 |  |  |  | 9 | 16 | 8.5 | 7.2 | FALSE | FALSE | FALSE |  | 80 | 54 | 70 | FALSE |  | 150 | 1.When the unit power is on/in heating mode,and if the outdoor temperature drops below 3oC for 30 seconds,after running for 25mins, the base pan heater will be actived for 5 minutes. 2. In defrost mode and the outdoor temperature lower 1oC for 10 seconds the base pan heater will be actived and will be 5 mins delay inactive after defrost. |  |  |  | R410A | USA, Canada | 9120 | 0.87 | 3.07 | 24400 | 2.71 | 2.64 | 29280 | 2.79 | 3.08 | 9766 | 0.76 | 3.77 | 31354 | 2.43 | 3.78 | 9880 | 0.84 | 3.45 | 24400 | 2.38 | 3 | 31720 | 2.69 | 3.46 | 7980 | 0.97 | 2.41 | 19600 | 2.73 | 2.1 | 22000 | 2.69 | 2.4 | 6460 | 0.95 | 1.99 | 16000 | 2.44 | 1.92 | 17200 | 2.52 | 2 | -22 | 14277 | 1.64 | 2.55 | 14909 | 2.55 | 1.71
05/02/23 | Live | Lennox Industries | ADP |  | Singlezone Ducted, Centrally Ducted | 211871800 |  | HRCU-A-CB | 38MURAQ24AA3* | Ducted Indoor Units | H,PE31(1,2)24+TXV | 59SC2D100E21**20 |  |  |  | 9 | 16 | 8.5 | 7.2 | FALSE | FALSE | FALSE |  | 80 | 54 | 70 | FALSE |  | 150 | 1.When the unit power is on/in heating mode,and if the outdoor temperature drops below 3oC for 30 seconds,after running for 25mins, the base pan heater will be actived for 5 minutes. 2. In defrost mode and the outdoor temperature lower 1oC for 10 seconds the base pan heater will be actived and will be 5 mins delay inactive after defrost. |  |  |  | R410A | USA, Canada | 9120 | 0.87 | 3.07 | 24400 | 2.71 | 2.64 | 29280 | 2.79 | 3.08 | 9766 | 0.76 | 3.77 | 31354 | 2.43 | 3.78 | 9880 | 0.84 | 3.45 | 24400 | 2.38 | 3 | 31720 | 2.69 | 3.46 | 7980 | 0.97 | 2.41 | 19600 | 2.73 | 2.1 | 22000 | 2.69 | 2.4 | 6460 | 0.95 | 1.99 | 16000 | 2.44 | 1.92 | 17200 | 2.52 | 2 | -22 | 14277 | 1.64 | 2.55 | 14909 | 2.55 | 1.71
05/02/23 | Live | Lennox Industries | ADP |  | Singlezone Ducted, Centrally Ducted | 211871808 |  | HRCU-A-CB | 38MURAQ24AA3* | Ducted Indoor Units | H,PE31(1,2)24+TXV | 59SC5B060E17**14 |  |  |  | 9 | 15.2 | 8.5 | 7.1 | FALSE | FALSE | FALSE |  | 80 | 54 | 70 | FALSE |  | 150 | 1.When the unit power is on/in heating mode,and if the outdoor temperature drops below 3oC for 30 seconds,after running for 25mins, the base pan heater will be actived for 5 minutes. 2. In defrost mode and the outdoor temperature lower 1oC for 10 seconds the base pan heater will be actived and will be 5 mins delay inactive after defrost. |  |  |  | R410A | USA, Canada | 9120 | 0.87 | 3.07 | 24200 | 2.69 | 2.64 | 29280 | 2.79 | 3.08 | 9766 | 0.76 | 3.77 | 31354 | 2.43 | 3.78 | 9880 | 0.84 | 3.45 | 24400 | 2.38 | 3 | 31720 | 2.69 | 3.46 | 7980 | 0.97 | 2.41 | 19600 | 2.73 | 2.1 | 22000 | 2.69 | 2.4 | 6460 | 0.95 | 1.99 | 16100 | 2.51 | 1.88 | 17200 | 2.52 | 2 | -22 | 14277 | 1.64 | 2.55 | 14909 | 2.55 | 1.71
05/02/23 | Live | Lennox Industries | ADP |  | Singlezone Ducted, Centrally Ducted | 211871818 |  | HRCU-A-CB | 38MURAQ24AA3* | Ducted Indoor Units | H,PE31(1,2)24+TXV | 59SC5B080E21**20 |  |  |  | 9 | 15.2 | 8.5 | 7.15 | FALSE | FALSE | FALSE |  | 79 | 54 | 70 | FALSE |  | 150 | 1.When the unit power is on/in heating mode,and if the outdoor temperature drops below 3oC for 30 seconds,after running for 25mins, the base pan heater will be actived for 5 minutes. 2. In defrost mode and the outdoor temperature lower 1oC for 10 seconds the base pan heater will be actived and will be 5 mins delay inactive after defrost. |  |  |  | R410A | USA, Canada | 9120 | 0.87 | 3.07 | 24200 | 2.69 | 2.64 | 29280 | 2.79 | 3.08 | 9766 | 0.76 | 3.77 | 31354 | 2.43 | 3.78 | 9880 | 0.84 | 3.45 | 24400 | 2.38 | 3 | 31720 | 2.69 | 3.46 | 7980 | 0.97 | 2.41 | 19400 | 2.71 | 2.1 | 22000 | 2.69 | 2.4 | 6460 | 0.95 | 1.99 | 16000 | 2.47 | 1.9 | 17200 | 2.52 | 2 | -22 | 14277 | 1.64 | 2.55 | 14909 | 2.55 | 1.71
05/02/23 | Live | Lennox Industries | ADP |  | Singlezone Ducted, Centrally Ducted | 211902847 |  | HRCU-A-CB | 38MURAQ24AA3* | Ducted Indoor Units | CDP23A13P+TXV | 59SC2D060E14**12 |  |  |  | 9 | 15.2 | 8.5 | 7.15 | FALSE | FALSE | FALSE |  | 79 | 54 | 69 | FALSE |  | 150 | 1.When the unit power is on/in heating mode,and if the outdoor temperature drops below 3oC for 30 seconds,after running for 25mins, the base pan heater will be actived for 5 minutes. 2. In defrost mode and the outdoor temperature lower 1oC for 10 seconds the base pan heater will be actived and will be 5 mins delay inactive after defrost. |  |  |  | R410A | USA, Canada | 9120 | 0.87 | 3.07 | 24000 | 2.67 | 2.63 | 29280 | 2.79 | 3.08 | 9766 | 0.76 | 3.77 | 31354 | 2.43 | 3.78 | 9880 | 0.84 | 3.45 | 24600 | 2.4 | 3 | 31720 | 2.69 | 3.46 | 7980 | 0.97 | 2.41 | 19600 | 2.73 | 2.1 | 22000 | 2.69 | 2.4 | 6460 | 0.95 | 1.99 | 16300 | 2.51 | 1.9 | 17200 | 2.52 | 2 | -22 | 14277 | 1.64 | 2.55 | 14909 | 2.55 | 1.71
05/02/23 | Live | Lennox Industries | ADP |  | Singlezone Ducted, Centrally Ducted | 211902848 |  | HRCU-A-CB | 38MURAQ24AA3* | Ducted Indoor Units | CDP29A15P+TXV | 59SC2D080E21**20 |  |  |  | 9 | 16 | 8.5 | 7.2 | FALSE | FALSE | FALSE |  | 80 | 54 | 70 | FALSE |  | 150 | 1.When the unit power is on/in heating mode,and if the outdoor temperature drops below 3oC for 30 seconds,after running for 25mins, the base pan heater will be actived for 5 minutes. 2. In defrost mode and the outdoor temperature lower 1oC for 10 seconds the base pan heater will be actived and will be 5 mins delay inactive after defrost. |  |  |  | R410A | USA, Canada | 9120 | 0.87 | 3.07 | 24400 | 2.71 | 2.64 | 29280 | 2.79 | 3.08 | 9766 | 0.76 | 3.77 | 31354 | 2.43 | 3.78 | 9880 | 0.84 | 3.45 | 24400 | 2.38 | 3 | 31720 | 2.69 | 3.46 | 7980 | 0.97 | 2.41 | 19600 | 2.73 | 2.1 | 22000 | 2.69 | 2.4 | 6460 | 0.95 | 1.99 | 16000 | 2.44 | 1.92 | 17200 | 2.52 | 2 | -22 | 14277 | 1.64 | 2.55 | 14909 | 2.55 | 1.71
05/02/23 | Live | Lennox Industries | ADP |  | Singlezone Ducted, Centrally Ducted | 211902849 |  | HRCU-A-CB | 38MURAQ24AA3* | Ducted Indoor Units | CDP35A15P+TXV | 59SC2D080E21**20 |  |  |  | 9.5 | 16 | 8.5 | 7.2 | FALSE | FALSE | FALSE |  | 80 | 54 | 70 | FALSE |  | 150 | 1.When the unit power is on/in heating mode,and if the outdoor temperature drops below 3oC for 30 seconds,after running for 25mins, the base pan heater will be actived for 5 minutes. 2. In defrost mode and the outdoor temperature lower 1oC for 10 seconds the base pan heater will be actived and will be 5 mins delay inactive after defrost. |  |  |  | R410A | USA, Canada | 9120 | 0.87 | 3.07 | 24800 | 2.61 | 2.78 | 29280 | 2.79 | 3.08 | 9766 | 0.76 | 3.77 | 31354 | 2.43 | 3.78 | 9880 | 0.84 | 3.45 | 24400 | 2.38 | 3 | 31720 | 2.69 | 3.46 | 7980 | 0.97 | 2.41 | 19600 | 2.73 | 2.1 | 22000 | 2.69 | 2.4 | 6460 | 0.95 | 1.99 | 16000 | 2.44 | 1.92 | 17200 | 2.52 | 2 | -22 | 14277 | 1.64 | 2.55 | 14909 | 2.55 | 1.71
05/02/23 | Live | Lennox Industries | ADP |  | Singlezone Ducted, Centrally Ducted | 211902850 |  | HRCU-A-CB | 38MURAQ24AA3* | Ducted Indoor Units | CDP29A15P+TXV | 59SC2D100E21**20 |  |  |  | 9 | 16 | 8.5 | 7.2 | FALSE | FALSE | FALSE |  | 80 | 54 | 70 | FALSE |  | 150 | 1.When the unit power is on/in heating mode,and if the outdoor temperature drops below 3oC for 30 seconds,after running for 25mins, the base pan heater will be actived for 5 minutes. 2. In defrost mode and the outdoor temperature lower 1oC for 10 seconds the base pan heater will be actived and will be 5 mins delay inactive after defrost. |  |  |  | R410A | USA, Canada | 9120 | 0.87 | 3.07 | 24400 | 2.71 | 2.64 | 29280 | 2.79 | 3.08 | 9766 | 0.76 | 3.77 | 31354 | 2.43 | 3.78 | 9880 | 0.84 | 3.45 | 24400 | 2.38 | 3 | 31720 | 2.69 | 3.46 | 7980 | 0.97 | 2.41 | 19600 | 2.73 | 2.1 | 22000 | 2.69 | 2.4 | 6460 | 0.95 | 1.99 | 16000 | 2.44 | 1.92 | 17200 | 2.52 | 2 | -22 | 14277 | 1.64 | 2.55 | 14909 | 2.55 | 1.71
05/02/23 | Live | Lennox Industries | ADP |  | Singlezone Ducted, Centrally Ducted | 211902851 |  | HRCU-A-CB | 38MURAQ24AA3* | Ducted Indoor Units | CDP35A15P+TXV | 59SC2D100E21**20 |  |  |  | 9.5 | 16 | 8.5 | 7.2 | FALSE | FALSE | FALSE |  | 80 | 54 | 70 | FALSE |  | 150 | 1.When the unit power is on/in heating mode,and if the outdoor temperature drops below 3oC for 30 seconds,after running for 25mins, the base pan heater will be actived for 5 minutes. 2. In defrost mode and the outdoor temperature lower 1oC for 10 seconds the base pan heater will be actived and will be 5 mins delay inactive after defrost. |  |  |  | R410A | USA, Canada | 9120 | 0.87 | 3.07 | 24800 | 2.61 | 2.78 | 29280 | 2.79 | 3.08 | 9766 | 0.76 | 3.77 | 31354 | 2.43 | 3.78 | 9880 | 0.84 | 3.45 | 24400 | 2.38 | 3 | 31720 | 2.69 | 3.46 | 7980 | 0.97 | 2.41 | 19600 | 2.73 | 2.1 | 22000 | 2.69 | 2.4 | 6460 | 0.95 | 1.99 | 16000 | 2.44 | 1.92 | 17200 | 2.52 | 2 | -22 | 14277 | 1.64 | 2.55 | 14909 | 2.55 | 1.71
05/02/23 | Live | Lennox Industries | ADP |  | Singlezone Ducted, Centrally Ducted | 211902852 |  | HRCU-A-CB | 38MURAQ24AA3* | Ducted Indoor Units | CDP29A15P+TXV | 59SC5B060E17**14 |  |  |  | 9 | 15.2 | 8.5 | 7.1 | FALSE | FALSE | FALSE |  | 80 | 54 | 70 | FALSE |  | 150 | 1.When the unit power is on/in heating mode,and if the outdoor temperature drops below 3oC for 30 seconds,after running for 25mins, the base pan heater will be actived for 5 minutes. 2. In defrost mode and the outdoor temperature lower 1oC for 10 seconds the base pan heater will be actived and will be 5 mins delay inactive after defrost. |  |  |  | R410A | USA, Canada | 9120 | 0.87 | 3.07 | 24200 | 2.69 | 2.64 | 29280 | 2.79 | 3.08 | 9766 | 0.76 | 3.77 | 31354 | 2.43 | 3.78 | 9880 | 0.84 | 3.45 | 24400 | 2.38 | 3 | 31720 | 2.69 | 3.46 | 7980 | 0.97 | 2.41 | 19600 | 2.73 | 2.1 | 22000 | 2.69 | 2.4 | 6460 | 0.95 | 1.99 | 16100 | 2.51 | 1.88 | 17200 | 2.52 | 2 | -22 | 14277 | 1.64 | 2.55 | 14909 | 2.55 | 1.71
05/02/23 | Live | Lennox Industries | ADP |  | Singlezone Ducted, Centrally Ducted | 211902853 |  | HRCU-A-CB | 38MURAQ24AA3* | Ducted Indoor Units | CDP35A15P+TXV | 59SC5B060E17**14 |  |  |  | 9.5 | 15.2 | 8.5 | 7.1 | FALSE | FALSE | FALSE |  | 80 | 54 | 70 | FALSE |  | 150 | 1.When the unit power is on/in heating mode,and if the outdoor temperature drops below 3oC for 30 seconds,after running for 25mins, the base pan heater will be actived for 5 minutes. 2. In defrost mode and the outdoor temperature lower 1oC for 10 seconds the base pan heater will be actived and will be 5 mins delay inactive after defrost. |  |  |  | R410A | USA, Canada | 9120 | 0.87 | 3.07 | 24600 | 2.59 | 2.78 | 29280 | 2.79 | 3.08 | 9766 | 0.76 | 3.77 | 31354 | 2.43 | 3.78 | 9880 | 0.84 | 3.45 | 24400 | 2.38 | 3 | 31720 | 2.69 | 3.46 | 7980 | 0.97 | 2.41 | 19600 | 2.73 | 2.1 | 22000 | 2.69 | 2.4 | 6460 | 0.95 | 1.99 | 16100 | 2.51 | 1.88 | 17200 | 2.52 | 2 | -22 | 14277 | 1.64 | 2.55 | 14909 | 2.55 | 1.71
05/02/23 | Live | Lennox Industries | ADP |  | Singlezone Ducted, Centrally Ducted | 211902854 |  | HRCU-A-CB | 38MURAQ24AA3* | Ducted Indoor Units | CDP29A15P+TXV | 59SC5B080E21**20 |  |  |  | 9 | 15.2 | 8.5 | 7.15 | FALSE | FALSE | FALSE |  | 79 | 54 | 70 | FALSE |  | 150 | 1.When the unit power is on/in heating mode,and if the outdoor temperature drops below 3oC for 30 seconds,after running for 25mins, the base pan heater will be actived for 5 minutes. 2. In defrost mode and the outdoor temperature lower 1oC for 10 seconds the base pan heater will be actived and will be 5 mins delay inactive after defrost. |  |  |  | R410A | USA, Canada | 9120 | 0.87 | 3.07 | 24200 | 2.69 | 2.64 | 29280 | 2.79 | 3.08 | 9766 | 0.76 | 3.77 | 31354 | 2.43 | 3.78 | 9880 | 0.84 | 3.45 | 24400 | 2.38 | 3 | 31720 | 2.69 | 3.46 | 7980 | 0.97 | 2.41 | 19400 | 2.71 | 2.1 | 22000 | 2.69 | 2.4 | 6460 | 0.95 | 1.99 | 16000 | 2.47 | 1.9 | 17200 | 2.52 | 2 | -22 | 14277 | 1.64 | 2.55 | 14909 | 2.55 | 1.71
05/02/23 | Live | Lennox Industries | ADP |  | Singlezone Ducted, Centrally Ducted | 211902855 |  | HRCU-A-CB | 38MURAQ24AA3* | Ducted Indoor Units | CDP35A15P+TXV | 59SC5B080E21**20 |  |  |  | 9.5 | 15.2 | 8.5 | 7.15 | FALSE | FALSE | FALSE |  | 79 | 54 | 70 | FALSE |  | 150 | 1.When the unit power is on/in heating mode,and if the outdoor temperature drops below 3oC for 30 seconds,after running for 25mins, the base pan heater will be actived for 5 minutes. 2. In defrost mode and the outdoor temperature lower 1oC for 10 seconds the base pan heater will be actived and will be 5 mins delay inactive after defrost. |  |  |  | R410A | USA, Canada | 9120 | 0.87 | 3.07 | 24600 | 2.59 | 2.78 | 29280 | 2.79 | 3.08 | 9766 | 0.76 | 3.77 | 31354 | 2.43 | 3.78 | 9880 | 0.84 | 3.45 | 24400 | 2.38 | 3 | 31720 | 2.69 | 3.46 | 7980 | 0.97 | 2.41 | 19400 | 2.71 | 2.1 | 22000 | 2.69 | 2.4 | 6460 | 0.95 | 1.99 | 16000 | 2.47 | 1.9 | 17200 | 2.52 | 2 | -22 | 14277 | 1.64 | 2.55 | 14909 | 2.55 | 1.71
05/02/23 | Live | Lennox Industries | ADP |  | Singlezone Ducted, Centrally Ducted | 211902856 |  | HRCU-A-CB | 38MURAQ24AA3* | Ducted Indoor Units | CDP23A13P+TXV | 59SC5B080E21**20 |  |  |  | 9 | 15.2 | 8.5 | 7.15 | FALSE | FALSE | FALSE |  | 79 | 54 | 70 | FALSE |  | 150 | 1.When the unit power is on/in heating mode,and if the outdoor temperature drops below 3oC for 30 seconds,after running for 25mins, the base pan heater will be actived for 5 minutes. 2. In defrost mode and the outdoor temperature lower 1oC for 10 seconds the base pan heater will be actived and will be 5 mins delay inactive after defrost. |  |  |  | R410A | USA, Canada | 9120 | 0.87 | 3.07 | 23800 | 2.64 | 2.64 | 29280 | 2.79 | 3.08 | 9766 | 0.76 | 3.77 | 31354 | 2.43 | 3.78 | 9880 | 0.84 | 3.45 | 24400 | 2.38 | 3 | 31720 | 2.69 | 3.46 | 7980 | 0.97 | 2.41 | 19400 | 2.71 | 2.1 | 22000 | 2.69 | 2.4 | 6460 | 0.95 | 1.99 | 16000 | 2.47 | 1.9 | 17200 | 2.52 | 2 | -22 | 14277 | 1.64 | 2.55 | 14909 | 2.55 | 1.71
05/02/23 | Live | Lennox Industries | ADP |  | Singlezone Ducted, Centrally Ducted | 211912016 |  | HRCU-A-CB | 38MURAQ24AA3* | Ducted Indoor Units | CDP23H13P+TXV | 59SC2D060E14**12 |  |  |  | 9 | 15.2 | 8.5 | 7.15 | FALSE | FALSE | FALSE |  | 79 | 54 | 69 | FALSE |  | 150 | 1.When the unit power is on/in heating mode,and if the outdoor temperature drops below 3oC for 30 seconds,after running for 25mins, the base pan heater will be actived for 5 minutes. 2. In defrost mode and the outdoor temperature lower 1oC for 10 seconds the base pan heater will be actived and will be 5 mins delay inactive after defrost. |  |  |  | R410A | USA, Canada | 9120 | 0.87 | 3.07 | 24000 | 2.67 | 2.63 | 29280 | 2.79 | 3.08 | 9766 | 0.76 | 3.77 | 31354 | 2.43 | 3.78 | 9880 | 0.84 | 3.45 | 24600 | 2.4 | 3 | 31720 | 2.69 | 3.46 | 7980 | 0.97 | 2.41 | 19600 | 2.73 | 2.1 | 22000 | 2.69 | 2.4 | 6460 | 0.95 | 1.99 | 16300 | 2.51 | 1.9 | 17200 | 2.52 | 2 | -22 | 14277 | 1.64 | 2.55 | 14909 | 2.55 | 1.71
05/02/23 | Live | Lennox Industries | ADP |  | Singlezone Ducted, Centrally Ducted | 211912019 |  | HRCU-A-CB | 38MURAQ24AA3* | Ducted Indoor Units | CDP29H15P+TXV | 59SC2D080E21**20 |  |  |  | 9 | 16 | 8.5 | 7.2 | FALSE | FALSE | FALSE |  | 80 | 54 | 70 | FALSE |  | 150 | 1.When the unit power is on/in heating mode,and if the outdoor temperature drops below 3oC for 30 seconds,after running for 25mins, the base pan heater will be actived for 5 minutes. 2. In defrost mode and the outdoor temperature lower 1oC for 10 seconds the base pan heater will be actived and will be 5 mins delay inactive after defrost. |  |  |  | R410A | USA, Canada | 9120 | 0.87 | 3.07 | 24400 | 2.71 | 2.64 | 29280 | 2.79 | 3.08 | 9766 | 0.76 | 3.77 | 31354 | 2.43 | 3.78 | 9880 | 0.84 | 3.45 | 24400 | 2.38 | 3 | 31720 | 2.69 | 3.46 | 7980 | 0.97 | 2.41 | 19600 | 2.73 | 2.1 | 22000 | 2.69 | 2.4 | 6460 | 0.95 | 1.99 | 16000 | 2.44 | 1.92 | 17200 | 2.52 | 2 | -22 | 14277 | 1.64 | 2.55 | 14909 | 2.55 | 1.71
05/02/23 | Live | Lennox Industries | ADP |  | Singlezone Ducted, Centrally Ducted | 211912023 |  | HRCU-A-CB | 38MURAQ24AA3* | Ducted Indoor Units | CDP35H15P+TXV | 59SC2D080E21**20 |  |  |  | 9.5 | 16 | 8.5 | 7.2 | FALSE | FALSE | FALSE |  | 80 | 54 | 70 | FALSE |  | 150 | 1.When the unit power is on/in heating mode,and if the outdoor temperature drops below 3oC for 30 seconds,after running for 25mins, the base pan heater will be actived for 5 minutes. 2. In defrost mode and the outdoor temperature lower 1oC for 10 seconds the base pan heater will be actived and will be 5 mins delay inactive after defrost. |  |  |  | R410A | USA, Canada | 9120 | 0.87 | 3.07 | 24800 | 2.61 | 2.78 | 29280 | 2.79 | 3.08 | 9766 | 0.76 | 3.77 | 31354 | 2.43 | 3.78 | 9880 | 0.84 | 3.45 | 24400 | 2.38 | 3 | 31720 | 2.69 | 3.46 | 7980 | 0.97 | 2.41 | 19600 | 2.73 | 2.1 | 22000 | 2.69 | 2.4 | 6460 | 0.95 | 1.99 | 16000 | 2.44 | 1.92 | 17200 | 2.52 | 2 | -22 | 14277 | 1.64 | 2.55 | 14909 | 2.55 | 1.71
05/02/23 | Live | Lennox Industries | ADP |  | Singlezone Ducted, Centrally Ducted | 211912027 |  | HRCU-A-CB | 38MURAQ24AA3* | Ducted Indoor Units | CDP29H15P+TXV | 59SC2D100E21**20 |  |  |  | 9 | 16 | 8.5 | 7.2 | FALSE | FALSE | FALSE |  | 80 | 54 | 70 | FALSE |  | 150 | 1.When the unit power is on/in heating mode,and if the outdoor temperature drops below 3oC for 30 seconds,after running for 25mins, the base pan heater will be actived for 5 minutes. 2. In defrost mode and the outdoor temperature lower 1oC for 10 seconds the base pan heater will be actived and will be 5 mins delay inactive after defrost. |  |  |  | R410A | USA, Canada | 9120 | 0.87 | 3.07 | 24400 | 2.71 | 2.64 | 29280 | 2.79 | 3.08 | 9766 | 0.76 | 3.77 | 31354 | 2.43 | 3.78 | 9880 | 0.84 | 3.45 | 24400 | 2.38 | 3 | 31720 | 2.69 | 3.46 | 7980 | 0.97 | 2.41 | 19600 | 2.73 | 2.1 | 22000 | 2.69 | 2.4 | 6460 | 0.95 | 1.99 | 16000 | 2.44 | 1.92 | 17200 | 2.52 | 2 | -22 | 14277 | 1.64 | 2.55 | 14909 | 2.55 | 1.71
05/02/23 | Live | Lennox Industries | ADP |  | Singlezone Ducted, Centrally Ducted | 211912031 |  | HRCU-A-CB | 38MURAQ24AA3* | Ducted Indoor Units | CDP35H15P+TXV | 59SC2D100E21**20 |  |  |  | 9.5 | 16 | 8.5 | 7.2 | FALSE | FALSE | FALSE |  | 80 | 54 | 70 | FALSE |  | 150 | 1.When the unit power is on/in heating mode,and if the outdoor temperature drops below 3oC for 30 seconds,after running for 25mins, the base pan heater will be actived for 5 minutes. 2. In defrost mode and the outdoor temperature lower 1oC for 10 seconds the base pan heater will be actived and will be 5 mins delay inactive after defrost. |  |  |  | R410A | USA, Canada | 9120 | 0.87 | 3.07 | 24800 | 2.61 | 2.78 | 29280 | 2.79 | 3.08 | 9766 | 0.76 | 3.77 | 31354 | 2.43 | 3.78 | 9880 | 0.84 | 3.45 | 24400 | 2.38 | 3 | 31720 | 2.69 | 3.46 | 7980 | 0.97 | 2.41 | 19600 | 2.73 | 2.1 | 22000 | 2.69 | 2.4 | 6460 | 0.95 | 1.99 | 16000 | 2.44 | 1.92 | 17200 | 2.52 | 2 | -22 | 14277 | 1.64 | 2.55 | 14909 | 2.55 | 1.71
05/02/23 | Live | Lennox Industries | ADP |  | Singlezone Ducted, Centrally Ducted | 211912035 |  | HRCU-A-CB | 38MURAQ24AA3* | Ducted Indoor Units | CDP29H15P+TXV | 59SC5B060E17**14 |  |  |  | 9 | 15.2 | 8.5 | 7.1 | FALSE | FALSE | FALSE |  | 80 | 54 | 70 | FALSE |  | 150 | 1.When the unit power is on/in heating mode,and if the outdoor temperature drops below 3oC for 30 seconds,after running for 25mins, the base pan heater will be actived for 5 minutes. 2. In defrost mode and the outdoor temperature lower 1oC for 10 seconds the base pan heater will be actived and will be 5 mins delay inactive after defrost. |  |  |  | R410A | USA, Canada | 9120 | 0.87 | 3.07 | 24200 | 2.69 | 2.64 | 29280 | 2.79 | 3.08 | 9766 | 0.76 | 3.77 | 31354 | 2.43 | 3.78 | 9880 | 0.84 | 3.45 | 24400 | 2.38 | 3 | 31720 | 2.69 | 3.46 | 7980 | 0.97 | 2.41 | 19600 | 2.73 | 2.1 | 22000 | 2.69 | 2.4 | 6460 | 0.95 | 1.99 | 16100 | 2.51 | 1.88 | 17200 | 2.52 | 2 | -22 | 14277 | 1.64 | 2.55 | 14909 | 2.55 | 1.71
05/02/23 | Live | Lennox Industries | ADP |  | Singlezone Ducted, Centrally Ducted | 211912038 |  | HRCU-A-CB | 38MURAQ24AA3* | Ducted Indoor Units | CDP35H15P+TXV | 59SC5B060E17**14 |  |  |  | 9.5 | 15.2 | 8.5 | 7.1 | FALSE | FALSE | FALSE |  | 80 | 54 | 70 | FALSE |  | 150 | 1.When the unit power is on/in heating mode,and if the outdoor temperature drops below 3oC for 30 seconds,after running for 25mins, the base pan heater will be actived for 5 minutes. 2. In defrost mode and the outdoor temperature lower 1oC for 10 seconds the base pan heater will be actived and will be 5 mins delay inactive after defrost. |  |  |  | R410A | USA, Canada | 9120 | 0.87 | 3.07 | 24600 | 2.59 | 2.78 | 29280 | 2.79 | 3.08 | 9766 | 0.76 | 3.77 | 31354 | 2.43 | 3.78 | 9880 | 0.84 | 3.45 | 24400 | 2.38 | 3 | 31720 | 2.69 | 3.46 | 7980 | 0.97 | 2.41 | 19600 | 2.73 | 2.1 | 22000 | 2.69 | 2.4 | 6460 | 0.95 | 1.99 | 16100 | 2.51 | 1.88 | 17200 | 2.52 | 2 | -22 | 14277 | 1.64 | 2.55 | 14909 | 2.55 | 1.71
05/02/23 | Live | Lennox Industries | ADP |  | Singlezone Ducted, Centrally Ducted | 211912042 |  | HRCU-A-CB | 38MURAQ24AA3* | Ducted Indoor Units | CDP29H15P+TXV | 59SC5B080E21**20 |  |  |  | 9 | 15.2 | 8.5 | 7.15 | FALSE | FALSE | FALSE |  | 79 | 54 | 70 | FALSE |  | 150 | 1.When the unit power is on/in heating mode,and if the outdoor temperature drops below 3oC for 30 seconds,after running for 25mins, the base pan heater will be actived for 5 minutes. 2. In defrost mode and the outdoor temperature lower 1oC for 10 seconds the base pan heater will be actived and will be 5 mins delay inactive after defrost. |  |  |  | R410A | USA, Canada | 9120 | 0.87 | 3.07 | 24200 | 2.69 | 2.64 | 29280 | 2.79 | 3.08 | 9766 | 0.76 | 3.77 | 31354 | 2.43 | 3.78 | 9880 | 0.84 | 3.45 | 24400 | 2.38 | 3 | 31720 | 2.69 | 3.46 | 7980 | 0.97 | 2.41 | 19400 | 2.71 | 2.1 | 22000 | 2.69 | 2.4 | 6460 | 0.95 | 1.99 | 16000 | 2.47 | 1.9 | 17200 | 2.52 | 2 | -22 | 14277 | 1.64 | 2.55 | 14909 | 2.55 | 1.71
05/02/23 | Live | Lennox Industries | ADP |  | Singlezone Ducted, Centrally Ducted | 211912047 |  | HRCU-A-CB | 38MURAQ24AA3* | Ducted Indoor Units | CDP35H15P+TXV | 59SC5B080E21**20 |  |  |  | 9.5 | 15.2 | 8.5 | 7.15 | FALSE | FALSE | FALSE |  | 79 | 54 | 70 | FALSE |  | 150 | 1.When the unit power is on/in heating mode,and if the outdoor temperature drops below 3oC for 30 seconds,after running for 25mins, the base pan heater will be actived for 5 minutes. 2. In defrost mode and the outdoor temperature lower 1oC for 10 seconds the base pan heater will be actived and will be 5 mins delay inactive after defrost. |  |  |  | R410A | USA, Canada | 9120 | 0.87 | 3.07 | 24600 | 2.59 | 2.78 | 29280 | 2.79 | 3.08 | 9766 | 0.76 | 3.77 | 31354 | 2.43 | 3.78 | 9880 | 0.84 | 3.45 | 24400 | 2.38 | 3 | 31720 | 2.69 | 3.46 | 7980 | 0.97 | 2.41 | 19400 | 2.71 | 2.1 | 22000 | 2.69 | 2.4 | 6460 | 0.95 | 1.99 | 16000 | 2.47 | 1.9 | 17200 | 2.52 | 2 | -22 | 14277 | 1.64 | 2.55 | 14909 | 2.55 | 1.71
05/02/23 | Live | Lennox Industries | ADP |  | Singlezone Ducted, Centrally Ducted | 211912050 |  | HRCU-A-CB | 38MURAQ24AA3* | Ducted Indoor Units | CDP23H13P+TXV | 59SC5B080E21**20 |  |  |  | 9 | 15.2 | 8.5 | 7.15 | FALSE | FALSE | FALSE |  | 79 | 54 | 70 | FALSE |  | 150 | 1.When the unit power is on/in heating mode,and if the outdoor temperature drops below 3oC for 30 seconds,after running for 25mins, the base pan heater will be actived for 5 minutes. 2. In defrost mode and the outdoor temperature lower 1oC for 10 seconds the base pan heater will be actived and will be 5 mins delay inactive after defrost. |  |  |  | R410A | USA, Canada | 9120 | 0.87 | 3.07 | 23800 | 2.64 | 2.64 | 29280 | 2.79 | 3.08 | 9766 | 0.76 | 3.77 | 31354 | 2.43 | 3.78 | 9880 | 0.84 | 3.45 | 24400 | 2.38 | 3 | 31720 | 2.69 | 3.46 | 7980 | 0.97 | 2.41 | 19400 | 2.71 | 2.1 | 22000 | 2.69 | 2.4 | 6460 | 0.95 | 1.99 | 16000 | 2.47 | 1.9 | 17200 | 2.52 | 2 | -22 | 14277 | 1.64 | 2.55 | 14909 | 2.55 | 1.71
05/02/23 | Live | Lennox Industries | ADP |  | Singlezone Ducted, Centrally Ducted | 211871490 |  | HRCU-A-CB | 38MURAQ24AB3* | Ducted Indoor Units | H,PE31(1,2)30+TXV | 59SC2D060E17**14 |  |  |  | 10 | 16 | 8.5 | 7.5 | FALSE | FALSE | TRUE |  | 73 | 81 | 95 | FALSE |  | 150 | 1.When the unit power is on/in heating mode,and if the outdoor temperature drops below 3oC for 30 seconds,after running for 25mins, the base pan heater will be actived for 5 minutes. 2. In defrost mode and the outdoor temperature lower 1oC for 10 seconds the base pan heater will be actived and will be 5 mins delay inactive after defrost. |  |  |  | R410A | USA, Canada | 9120 | 0.78 | 3.43 | 23800 | 2.38 | 2.93 | 29280 | 2.5 | 3.43 | 9500 | 0.67 | 4.16 | 30500 | 2.16 | 4.14 | 9120 | 0.79 | 3.38 | 25200 | 2.46 | 3 | 29280 | 2.52 | 3.41 | 7296 | 0.89 | 2.4 | 18400 | 2.57 | 2.1 | 26700 | 3.26 | 2.4 | 8626 | 1.4 | 1.81 | 23800 | 3.56 | 1.96 | 24000 | 3.91 | 1.8 | -22 | 17211 | 2.19 | 2.3 | 17900 | 2.3 | 2.28
05/02/23 | Live | Lennox Industries | ADP |  | Singlezone Ducted, Centrally Ducted | 211871491 |  | HRCU-A-CB | 38MURAQ24AB3* | Ducted Indoor Units | H,PE31(1,2)30+TXV | 59SC2D080E17**16 |  |  |  | 10 | 17 | 8.5 | 7.5 | FALSE | FALSE | TRUE |  | 73 | 81 | 95 | FALSE |  | 150 | 1.When the unit power is on/in heating mode,and if the outdoor temperature drops below 3oC for 30 seconds,after running for 25mins, the base pan heater will be actived for 5 minutes. 2. In defrost mode and the outdoor temperature lower 1oC for 10 seconds the base pan heater will be actived and will be 5 mins delay inactive after defrost. |  |  |  | R410A | USA, Canada | 9120 | 0.78 | 3.43 | 23800 | 2.38 | 2.93 | 29280 | 2.5 | 3.43 | 9500 | 0.67 | 4.16 | 30500 | 2.16 | 4.14 | 9120 | 0.79 | 3.38 | 25200 | 2.46 | 3 | 29280 | 2.52 | 3.41 | 7296 | 0.89 | 2.4 | 18400 | 2.57 | 2.1 | 26700 | 3.26 | 2.4 | 8626 | 1.4 | 1.81 | 23800 | 3.56 | 1.96 | 24000 | 3.91 | 1.8 | -22 | 17211 | 2.19 | 2.3 | 17900 | 2.3 | 2.28
05/02/23 | Live | Lennox Industries | ADP |  | Singlezone Ducted, Centrally Ducted | 211871492 |  | HRCU-A-CB | 38MURAQ24AB3* | Ducted Indoor Units | H,PE32(1,2)36+TXV | 59SC2D080E17**16 |  |  |  | 10 | 17 | 8.5 | 7.5 | FALSE | FALSE | TRUE |  | 73 | 81 | 95 | FALSE |  | 150 | 1.When the unit power is on/in heating mode,and if the outdoor temperature drops below 3oC for 30 seconds,after running for 25mins, the base pan heater will be actived for 5 minutes. 2. In defrost mode and the outdoor temperature lower 1oC for 10 seconds the base pan heater will be actived and will be 5 mins delay inactive after defrost. |  |  |  | R410A | USA, Canada | 9120 | 0.78 | 3.43 | 24000 | 2.4 | 2.93 | 29280 | 2.5 | 3.43 | 9500 | 0.67 | 4.16 | 30500 | 2.16 | 4.14 | 9120 | 0.79 | 3.38 | 25200 | 2.46 | 3 | 29280 | 2.52 | 3.41 | 7296 | 0.89 | 2.4 | 18400 | 2.57 | 2.1 | 26700 | 3.26 | 2.4 | 8626 | 1.4 | 1.81 | 23800 | 3.56 | 1.96 | 24000 | 3.91 | 1.8 | -22 | 17211 | 2.19 | 2.3 | 17900 | 2.3 | 2.28
05/02/23 | Live | Lennox Industries | ADP |  | Singlezone Ducted, Centrally Ducted | 211871493 |  | HRCU-A-CB | 38MURAQ24AB3* | Ducted Indoor Units | H,PE30(1,2)24+TXV | 59SC2D080E17**16 |  |  |  | 9.5 | 17 | 8.5 | 7.5 | FALSE | FALSE | FALSE |  | 73 | 81 | 95 | FALSE |  | 150 | 1.When the unit power is on/in heating mode,and if the outdoor temperature drops below 3oC for 30 seconds,after running for 25mins, the base pan heater will be actived for 5 minutes. 2. In defrost mode and the outdoor temperature lower 1oC for 10 seconds the base pan heater will be actived and will be 5 mins delay inactive after defrost. |  |  |  | R410A | USA, Canada | 9120 | 0.78 | 3.43 | 23400 | 2.46 | 2.79 | 29280 | 2.5 | 3.43 | 9500 | 0.67 | 4.16 | 30500 | 2.16 | 4.14 | 9120 | 0.79 | 3.38 | 25200 | 2.46 | 3 | 29280 | 2.52 | 3.41 | 7296 | 0.89 | 2.4 | 18400 | 2.57 | 2.1 | 26700 | 3.26 | 2.4 | 8626 | 1.4 | 1.81 | 23400 | 3.5 | 1.96 | 24000 | 3.91 | 1.8 | -22 | 17211 | 2.19 | 2.3 | 17900 | 2.3 | 2.28
05/02/23 | Live | Lennox Industries | ADP |  | Singlezone Ducted, Centrally Ducted | 211871783 |  | HRCU-A-CB | 38MURAQ24AB3* | Ducted Indoor Units | H,PE31(1,2)24+TXV | 59SC2D060E17**14 |  |  |  | 10 | 16 | 8.5 | 7.5 | FALSE | FALSE | TRUE |  | 73 | 81 | 95 | FALSE |  | 150 | 1.When the unit power is on/in heating mode,and if the outdoor temperature drops below 3oC for 30 seconds,after running for 25mins, the base pan heater will be actived for 5 minutes. 2. In defrost mode and the outdoor temperature lower 1oC for 10 seconds the base pan heater will be actived and will be 5 mins delay inactive after defrost. |  |  |  | R410A | USA, Canada | 9120 | 0.78 | 3.43 | 23800 | 2.38 | 2.93 | 29280 | 2.5 | 3.43 | 9500 | 0.67 | 4.16 | 30500 | 2.16 | 4.14 | 9120 | 0.79 | 3.38 | 25200 | 2.46 | 3 | 29280 | 2.52 | 3.41 | 7296 | 0.89 | 2.4 | 18400 | 2.57 | 2.1 | 26700 | 3.26 | 2.4 | 8626 | 1.4 | 1.81 | 23800 | 3.56 | 1.96 | 24000 | 3.91 | 1.8 | -22 | 17211 | 2.19 | 2.3 | 17900 | 2.3 | 2.28
05/02/23 | Live | Lennox Industries | ADP |  | Singlezone Ducted, Centrally Ducted | 211871788 |  | HRCU-A-CB | 38MURAQ24AB3* | Ducted Indoor Units | H,PE31(1,2)24+TXV | 59SC2D080E17**16 |  |  |  | 10 | 17 | 8.5 | 7.5 | FALSE | FALSE | TRUE |  | 73 | 81 | 95 | FALSE |  | 150 | 1.When the unit power is on/in heating mode,and if the outdoor temperature drops below 3oC for 30 seconds,after running for 25mins, the base pan heater will be actived for 5 minutes. 2. In defrost mode and the outdoor temperature lower 1oC for 10 seconds the base pan heater will be actived and will be 5 mins delay inactive after defrost. |  |  |  | R410A | USA, Canada | 9120 | 0.78 | 3.43 | 23800 | 2.38 | 2.93 | 29280 | 2.5 | 3.43 | 9500 | 0.67 | 4.16 | 30500 | 2.16 | 4.14 | 9120 | 0.79 | 3.38 | 25200 | 2.46 | 3 | 29280 | 2.52 | 3.41 | 7296 | 0.89 | 2.4 | 18400 | 2.57 | 2.1 | 26700 | 3.26 | 2.4 | 8626 | 1.4 | 1.81 | 23800 | 3.56 | 1.96 | 24000 | 3.91 | 1.8 | -22 | 17211 | 2.19 | 2.3 | 17900 | 2.3 | 2.28
05/02/23 | Live | Lennox Industries | ADP |  | Singlezone Ducted, Centrally Ducted | 211902843 |  | HRCU-A-CB | 38MURAQ24AB3* | Ducted Indoor Units | CDP29A15P+TXV | 59SC2D060E17**14 |  |  |  | 10 | 16 | 8.5 | 7.5 | FALSE | FALSE | TRUE |  | 73 | 81 | 95 | FALSE |  | 150 | 1.When the unit power is on/in heating mode,and if the outdoor temperature drops below 3oC for 30 seconds,after running for 25mins, the base pan heater will be actived for 5 minutes. 2. In defrost mode and the outdoor temperature lower 1oC for 10 seconds the base pan heater will be actived and will be 5 mins delay inactive after defrost. |  |  |  | R410A | USA, Canada | 9120 | 0.78 | 3.43 | 23800 | 2.38 | 2.93 | 29280 | 2.5 | 3.43 | 9500 | 0.67 | 4.16 | 30500 | 2.16 | 4.14 | 9120 | 0.79 | 3.38 | 25200 | 2.46 | 3 | 29280 | 2.52 | 3.41 | 7296 | 0.89 | 2.4 | 18400 | 2.57 | 2.1 | 26700 | 3.26 | 2.4 | 8626 | 1.4 | 1.81 | 23800 | 3.56 | 1.96 | 24000 | 3.91 | 1.8 | -22 | 17211 | 2.19 | 2.3 | 17900 | 2.3 | 2.28
05/02/23 | Live | Lennox Industries | ADP |  | Singlezone Ducted, Centrally Ducted | 211902844 |  | HRCU-A-CB | 38MURAQ24AB3* | Ducted Indoor Units | CDP29A15P+TXV | 59SC2D080E17**16 |  |  |  | 10 | 17 | 8.5 | 7.5 | FALSE | FALSE | TRUE |  | 73 | 81 | 95 | FALSE |  | 150 | 1.When the unit power is on/in heating mode,and if the outdoor temperature drops below 3oC for 30 seconds,after running for 25mins, the base pan heater will be actived for 5 minutes. 2. In defrost mode and the outdoor temperature lower 1oC for 10 seconds the base pan heater will be actived and will be 5 mins delay inactive after defrost. |  |  |  | R410A | USA, Canada | 9120 | 0.78 | 3.43 | 23800 | 2.38 | 2.93 | 29280 | 2.5 | 3.43 | 9500 | 0.67 | 4.16 | 30500 | 2.16 | 4.14 | 9120 | 0.79 | 3.38 | 25200 | 2.46 | 3 | 29280 | 2.52 | 3.41 | 7296 | 0.89 | 2.4 | 18400 | 2.57 | 2.1 | 26700 | 3.26 | 2.4 | 8626 | 1.4 | 1.81 | 23800 | 3.56 | 1.96 | 24000 | 3.91 | 1.8 | -22 | 17211 | 2.19 | 2.3 | 17900 | 2.3 | 2.28
05/02/23 | Live | Lennox Industries | ADP |  | Singlezone Ducted, Centrally Ducted | 211902845 |  | HRCU-A-CB | 38MURAQ24AB3* | Ducted Indoor Units | CDP35A15P+TXV | 59SC2D080E17**16 |  |  |  | 10 | 17 | 8.5 | 7.5 | FALSE | FALSE | TRUE |  | 73 | 81 | 95 | FALSE |  | 150 | 1.When the unit power is on/in heating mode,and if the outdoor temperature drops below 3oC for 30 seconds,after running for 25mins, the base pan heater will be actived for 5 minutes. 2. In defrost mode and the outdoor temperature lower 1oC for 10 seconds the base pan heater will be actived and will be 5 mins delay inactive after defrost. |  |  |  | R410A | USA, Canada | 9120 | 0.78 | 3.43 | 24000 | 2.4 | 2.93 | 29280 | 2.5 | 3.43 | 9500 | 0.67 | 4.16 | 30500 | 2.16 | 4.14 | 9120 | 0.79 | 3.38 | 25200 | 2.46 | 3 | 29280 | 2.52 | 3.41 | 7296 | 0.89 | 2.4 | 18400 | 2.57 | 2.1 | 26700 | 3.26 | 2.4 | 8626 | 1.4 | 1.81 | 23800 | 3.56 | 1.96 | 24000 | 3.91 | 1.8 | -22 | 17211 | 2.19 | 2.3 | 17900 | 2.3 | 2.28
05/02/23 | Live | Lennox Industries | ADP |  | Singlezone Ducted, Centrally Ducted | 211902846 |  | HRCU-A-CB | 38MURAQ24AB3* | Ducted Indoor Units | CDP23A13P+TXV | 59SC2D080E17**16 |  |  |  | 9.5 | 17 | 8.5 | 7.5 | FALSE | FALSE | FALSE |  | 73 | 81 | 95 | FALSE |  | 150 | 1.When the unit power is on/in heating mode,and if the outdoor temperature drops below 3oC for 30 seconds,after running for 25mins, the base pan heater will be actived for 5 minutes. 2. In defrost mode and the outdoor temperature lower 1oC for 10 seconds the base pan heater will be actived and will be 5 mins delay inactive after defrost. |  |  |  | R410A | USA, Canada | 9120 | 0.78 | 3.43 | 23400 | 2.46 | 2.79 | 29280 | 2.5 | 3.43 | 9500 | 0.67 | 4.16 | 30500 | 2.16 | 4.14 | 9120 | 0.79 | 3.38 | 25200 | 2.46 | 3 | 29280 | 2.52 | 3.41 | 7296 | 0.89 | 2.4 | 18400 | 2.57 | 2.1 | 26700 | 3.26 | 2.4 | 8626 | 1.4 | 1.81 | 23800 | 3.56 | 1.96 | 24000 | 3.91 | 1.8 | -22 | 17211 | 2.19 | 2.3 | 17900 | 2.3 | 2.28
05/02/23 | Live | Lennox Industries | ADP |  | Singlezone Ducted, Centrally Ducted | 211912000 |  | HRCU-A-CB | 38MURAQ24AB3* | Ducted Indoor Units | CDP29H15P+TXV | 59SC2D060E17**14 |  |  |  | 10 | 16 | 8.5 | 7.5 | FALSE | FALSE | TRUE |  | 73 | 81 | 95 | FALSE |  | 150 | 1.When the unit power is on/in heating mode,and if the outdoor temperature drops below 3oC for 30 seconds,after running for 25mins, the base pan heater will be actived for 5 minutes. 2. In defrost mode and the outdoor temperature lower 1oC for 10 seconds the base pan heater will be actived and will be 5 mins delay inactive after defrost. |  |  |  | R410A | USA, Canada | 9120 | 0.78 | 3.43 | 23800 | 2.38 | 2.93 | 29280 | 2.5 | 3.43 | 9500 | 0.67 | 4.16 | 30500 | 2.16 | 4.14 | 9120 | 0.79 | 3.38 | 25200 | 2.46 | 3 | 29280 | 2.52 | 3.41 | 7296 | 0.89 | 2.4 | 18400 | 2.57 | 2.1 | 26700 | 3.26 | 2.4 | 8626 | 1.4 | 1.81 | 23800 | 3.56 | 1.96 | 24000 | 3.91 | 1.8 | -22 | 17211 | 2.19 | 2.3 | 17900 | 2.3 | 2.28
05/02/23 | Live | Lennox Industries | ADP |  | Singlezone Ducted, Centrally Ducted | 211912005 |  | HRCU-A-CB | 38MURAQ24AB3* | Ducted Indoor Units | CDP29H15P+TXV | 59SC2D080E17**16 |  |  |  | 10 | 17 | 8.5 | 7.5 | FALSE | FALSE | TRUE |  | 73 | 81 | 95 | FALSE |  | 150 | 1.When the unit power is on/in heating mode,and if the outdoor temperature drops below 3oC for 30 seconds,after running for 25mins, the base pan heater will be actived for 5 minutes. 2. In defrost mode and the outdoor temperature lower 1oC for 10 seconds the base pan heater will be actived and will be 5 mins delay inactive after defrost. |  |  |  | R410A | USA, Canada | 9120 | 0.78 | 3.43 | 23800 | 2.38 | 2.93 | 29280 | 2.5 | 3.43 | 9500 | 0.67 | 4.16 | 30500 | 2.16 | 4.14 | 9120 | 0.79 | 3.38 | 25200 | 2.46 | 3 | 29280 | 2.52 | 3.41 | 7296 | 0.89 | 2.4 | 18400 | 2.57 | 2.1 | 26700 | 3.26 | 2.4 | 8626 | 1.4 | 1.81 | 23800 | 3.56 | 1.96 | 24000 | 3.91 | 1.8 | -22 | 17211 | 2.19 | 2.3 | 17900 | 2.3 | 2.28
05/02/23 | Live | Lennox Industries | ADP |  | Singlezone Ducted, Centrally Ducted | 211912009 |  | HRCU-A-CB | 38MURAQ24AB3* | Ducted Indoor Units | CDP35H15P+TXV | 59SC2D080E17**16 |  |  |  | 10 | 17 | 8.5 | 7.5 | FALSE | FALSE | TRUE |  | 73 | 81 | 95 | FALSE |  | 150 | 1.When the unit power is on/in heating mode,and if the outdoor temperature drops below 3oC for 30 seconds,after running for 25mins, the base pan heater will be actived for 5 minutes. 2. In defrost mode and the outdoor temperature lower 1oC for 10 seconds the base pan heater will be actived and will be 5 mins delay inactive after defrost. |  |  |  | R410A | USA, Canada | 9120 | 0.78 | 3.43 | 24000 | 2.4 | 2.93 | 29280 | 2.5 | 3.43 | 9500 | 0.67 | 4.16 | 30500 | 2.16 | 4.14 | 9120 | 0.79 | 3.38 | 25200 | 2.46 | 3 | 29280 | 2.52 | 3.41 | 7296 | 0.89 | 2.4 | 18400 | 2.57 | 2.1 | 26700 | 3.26 | 2.4 | 8626 | 1.4 | 1.81 | 23800 | 3.56 | 1.96 | 24000 | 3.91 | 1.8 | -22 | 17211 | 2.19 | 2.3 | 17900 | 2.3 | 2.28
05/02/23 | Live | Lennox Industries | ADP |  | Singlezone Ducted, Centrally Ducted | 211912012 |  | HRCU-A-CB | 38MURAQ24AB3* | Ducted Indoor Units | CDP23H13P+TXV | 59SC2D080E17**16 |  |  |  | 9.5 | 17 | 8.5 | 7.5 | FALSE | FALSE | FALSE |  | 73 | 81 | 95 | FALSE |  | 150 | 1.When the unit power is on/in heating mode,and if the outdoor temperature drops below 3oC for 30 seconds,after running for 25mins, the base pan heater will be actived for 5 minutes. 2. In defrost mode and the outdoor temperature lower 1oC for 10 seconds the base pan heater will be actived and will be 5 mins delay inactive after defrost. |  |  |  | R410A | USA, Canada | 9120 | 0.78 | 3.43 | 23400 | 2.46 | 2.79 | 29280 | 2.5 | 3.43 | 9500 | 0.67 | 4.16 | 30500 | 2.16 | 4.14 | 9120 | 0.79 | 3.38 | 25200 | 2.46 | 3 | 29280 | 2.52 | 3.41 | 7296 | 0.89 | 2.4 | 18400 | 2.57 | 2.1 | 26700 | 3.26 | 2.4 | 8626 | 1.4 | 1.81 | 23800 | 3.56 | 1.96 | 24000 | 3.91 | 1.8 | -22 | 17211 | 2.19 | 2.3 | 17900 | 2.3 | 2.28
05/02/23 | Live | Lennox Industries | ADP |  | Singlezone Ducted, Centrally Ducted | 211001256 |  | HRCU-A-CB | 4SHP18LX136P | Ducted Indoor Units | H,A,DE33936 | A93UH1E045B12 |  |  |  | 12 | 19 | 8.5 | 6.6 | FALSE | FALSE | TRUE |  | 61 | 63 | 67 | FALSE | [6 empty] | R410A | USA, Canada | 10800 | 0.68 | 4.65 | 23600 | 1.97 | 3.51 | 24000 | 1.81 | 3.89 | 8600 | 0.56 | 4.5 | 24000 | 2.43 | 2.89 | 8600 | 0.56 | 4.5 | 22400 | 2.19 | 3 | 24000 | 2.43 | 2.89 | 15800 | 1.92 | 2.41 | 13800 | 1.93 | 2.1 | 15800 | 1.92 | 2.41 | 15200 | 2.2 | 2.02 | 15500 | 2.38 | 1.91 | 15200 | 2.2 | 2.02 | -15 | 9800 | 1.73 | 1.66 | 9800 | 1.66 | 1.73
05/02/23 | Live | Lennox Industries | ADP |  | Singlezone Ducted, Centrally Ducted | 211001262 |  | HRCU-A-CB | 4SHP18LX136P | Ducted Indoor Units | H,A,DE35936 | A93UH1E045B12 |  |  |  | 12 | 19 | 8.5 | 6.6 | FALSE | FALSE | TRUE |  | 62 | 63 | 67 | FALSE | [6 empty] | R410A | USA, Canada | 10800 | 0.68 | 4.65 | 24000 | 2 | 3.52 | 24000 | 1.81 | 3.89 | 8600 | 0.56 | 4.5 | 24000 | 2.43 | 2.89 | 8600 | 0.56 | 4.5 | 22400 | 2.19 | 3 | 24000 | 2.43 | 2.89 | 15800 | 1.92 | 2.41 | 14000 | 1.95 | 2.1 | 15800 | 1.92 | 2.41 | 15200 | 2.2 | 2.02 | 15500 | 2.38 | 1.91 | 15200 | 2.2 | 2.02 | -15 | 9800 | 1.73 | 1.66 | 9800 | 1.66 | 1.73
05/02/23 | Live | Lennox Industries | ADP |  | Singlezone Ducted, Centrally Ducted | 211001266 |  | HRCU-A-CB | 4SHP18LX136P | Ducted Indoor Units | H,A,DE33936 | A93UH1E070B12 |  |  |  | 12 | 19 | 8.5 | 6.9 | FALSE | FALSE | TRUE |  | 63 | 62 | 67 | FALSE | [6 empty] | R410A | USA, Canada | 10900 | 0.67 | 4.77 | 23600 | 1.97 | 3.51 | 24000 | 1.79 | 3.93 | 8500 | 0.56 | 4.45 | 24000 | 2.4 | 2.93 | 8500 | 0.56 | 4.45 | 22400 | 2.19 | 3 | 24000 | 2.4 | 2.93 | 15800 | 1.9 | 2.44 | 14300 | 2 | 2.1 | 15800 | 1.9 | 2.44 | 15100 | 2.17 | 2.04 | 14100 | 2.15 | 1.92 | 15100 | 2.17 | 2.04 | -15 | 9800 | 1.73 | 1.66 | 9800 | 1.66 | 1.73
05/02/23 | Live | Lennox Industries | ADP |  | Singlezone Ducted, Centrally Ducted | 211001272 |  | HRCU-A-CB | 4SHP18LX136P | Ducted Indoor Units | H,A,DE35936 | A93UH1E070B12 |  |  |  | 12 | 19 | 8.5 | 6.6 | FALSE | FALSE | TRUE |  | 62 | 62 | 67 | FALSE | [6 empty] | R410A | USA, Canada | 10900 | 0.67 | 4.77 | 24000 | 2 | 3.52 | 24000 | 1.79 | 3.93 | 8500 | 0.56 | 4.45 | 24000 | 2.4 | 2.93 | 8500 | 0.56 | 4.45 | 22400 | 2.19 | 3 | 24000 | 2.4 | 2.93 | 15800 | 1.9 | 2.44 | 14000 | 1.95 | 2.1 | 15800 | 1.9 | 2.44 | 15100 | 2.17 | 2.04 | 15500 | 2.33 | 1.95 | 15100 | 2.17 | 2.04 | -15 | 9800 | 1.73 | 1.66 | 9800 | 1.66 | 1.73
05/02/23 | Live | Lennox Industries | ADP |  | Singlezone Ducted, Centrally Ducted | 211001324 |  | HRCU-A-CB | 4SHP18LX136P | Ducted Indoor Units | H,A,DE35936 | A96UH1E070B12 |  |  |  | 12 | 18 | 8.5 | 7.2 | FALSE | FALSE | TRUE |  | 66 | 63 | 68 | FALSE | [6 empty] | R410A | USA, Canada | 10800 | 0.73 | 4.34 | 24000 | 2 | 3.52 | 24000 | 1.83 | 3.84 | 8700 | 0.61 | 4.18 | 24000 | 2.45 | 2.87 | 8700 | 0.61 | 4.18 | 22400 | 2.19 | 3 | 24000 | 2.45 | 2.87 | 15900 | 1.94 | 2.4 | 14900 | 2.08 | 2.1 | 15900 | 1.94 | 2.4 | 15300 | 2.22 | 2.02 | 14900 | 2.15 | 2.03 | 15300 | 2.22 | 2.02 | -15 | 9800 | 1.73 | 1.66 | 9800 | 1.66 | 1.73
05/02/23 | Live | Lennox Industries | ADP |  | Singlezone Ducted, Centrally Ducted | 211001337 |  | HRCU-A-CB | 4SHP18LX136P | Ducted Indoor Units | H,A,DE35936 | A96UH2E045B12 |  |  |  | 12 | 18 | 8.5 | 7.2 | FALSE | FALSE | TRUE |  | 66 | 63 | 67 | FALSE | [6 empty] | R410A | USA, Canada | 10800 | 0.72 | 4.4 | 24000 | 2 | 3.52 | 24000 | 1.82 | 3.86 | 8700 | 0.6 | 4.25 | 24000 | 2.44 | 2.88 | 8700 | 0.6 | 4.25 | 22400 | 2.19 | 3 | 24000 | 2.44 | 2.88 | 15900 | 1.93 | 2.41 | 14900 | 2.08 | 2.1 | 15900 | 1.93 | 2.41 | 15200 | 2.21 | 2.02 | 14800 | 2.15 | 2.02 | 15200 | 2.21 | 2.02 | -15 | 9800 | 1.73 | 1.66 | 9800 | 1.66 | 1.73
05/02/23 | Live | Lennox Industries | ADP |  | Singlezone Ducted, Centrally Ducted | 212400331 |  | HRCU-A-CB | 4HP18V36P | Ducted Indoor Units | H,A,DE32936 | 96G1UH070BE12 |  |  |  | 10.5 | 18 | 8.5 | 7.2 | FALSE | FALSE | TRUE |  | 65 | 63 | 48 | FALSE | [6 empty] | R410A | USA, Canada | 10800 | 0.73 | 4.34 | 31600 | 3.01 | 3.08 | 24000 | 1.84 | 3.82 | 8700 | 0.61 | 4.18 | 24000 | 2.27 | 3.1 | 8700 | 0.61 | 4.18 | 31800 | 3.11 | 3 | 24000 | 2.27 | 3.1 | 15900 | 1.68 | 2.77 | 20800 | 2.9 | 2.1 | 15900 | 1.68 | 2.77 | 15300 | 2.22 | 2.02 | 18000 | 2.49 | 2.12 | 15300 | 2.22 | 2.02 | -15 | 13100 | 2.73 | 1.41 | 13100 | 1.41 | 2.72
05/02/23 | Live | Lennox Industries | ADP |  | Singlezone Ducted, Centrally Ducted | 212407341 |  | HRCU-A-CB | HMH72B241 | Ducted Indoor Units | F,PE*E31930 |  |  |  |  | 9 | 16 | 7.6 | 6.65 | FALSE | FALSE | FALSE |  | 66 | 67 | 73 | FALSE | [6 empty] | R410A | USA, Canada | 6700 | 0.52 | 3.78 | 20600 | 2.29 | 2.64 | 21000 | 2.33 | 2.64 | 8000 | 0.42 | 5.58 | 23800 | 1.94 | 3.6 | 6000 | 0.42 | 4.19 | 21000 | 2.05 | 3 | 22800 | 2.14 | 3.12 | 2800 | 0.34 | 2.41 | 14000 | 1.95 | 2.1 | 15100 | 1.92 | 2.3 | 1500 | 0.2 | 2.2 | 15000 | 1.53 | 2.87 | 15500 | 2.55 | 1.78 | 0 | 1700 | 0.26 | 1.92 | 10700 | 1.92 | 1.63
05/02/23 | Live | Lennox Industries | ADP |  | Singlezone Ducted, Centrally Ducted | 212407342 |  | HRCU-A-CB | HMH72B341 | Ducted Indoor Units | F,PE*E32936 |  |  |  |  | 10 | 17 | 9.3 | 6.6 | FALSE | FALSE | TRUE |  | 71 | 63 | 72 | FALSE | [6 empty] | R410A | USA, Canada | 12600 | 0.94 | 3.93 | 32600 | 3.26 | 2.93 | 33000 | 3.67 | 2.64 | 14900 | 0.78 | 5.6 | 35400 | 3.12 | 3.33 | 11500 | 0.78 | 4.32 | 33200 | 3.24 | 3 | 37800 | 3.53 | 3.14 | 11200 | 1.15 | 2.85 | 23600 | 3.29 | 2.1 | 25800 | 3.05 | 2.48 | 10800 | 1.21 | 2.62 | 22400 | 3.28 | 2 | 24000 | 3.5 | 2.01 | 0 | 9600 | 1.28 | 2.2 | 19000 | 2.2 | 2.53
05/02/23 | Live | Lennox Industries | ADP |  | Singlezone Ducted, Centrally Ducted | 212407343 |  | HRCU-A-CB | HMH72B341 | Ducted Indoor Units | F,PE*E34936 |  |  |  |  | 9.5 | 18 | 8.4 | 6.75 | FALSE | FALSE | FALSE |  | 75 | 63 | 74 | FALSE | [6 empty] | R410A | USA, Canada | 12600 | 0.94 | 3.93 | 33600 | 3.54 | 2.78 | 33000 | 3.67 | 2.64 | 14900 | 0.78 | 5.6 | 35400 | 3.12 | 3.33 | 11500 | 0.78 | 4.32 | 32200 | 3.14 | 3.01 | 37800 | 3.53 | 3.14 | 11200 | 1.15 | 2.85 | 24400 | 3.4 | 2.1 | 25800 | 3.05 | 2.48 | 10800 | 1.21 | 2.62 | 23400 | 3.26 | 2.1 | 24000 | 3.5 | 2.01 | 0 | 9600 | 1.28 | 2.2 | 19000 | 2.2 | 2.53
05/02/23 | Live | Lennox Industries | ADP |  | Singlezone Ducted, Centrally Ducted | 212407347 |  | HRCU-A-CB | HMH72B361 | Ducted Indoor Units | F,PE*CC3937 |  |  |  |  | 9 | 18 | 8.5 | 7.3 | FALSE | FALSE | FALSE |  | 68 | 65 | 68 | FALSE | [6 empty] | R410A | USA, Canada | 11000 | 0.81 | 3.98 | 36000 | 4 | 2.64 | 33000 | 4.12 | 2.35 | 13200 | 0.67 | 5.77 | 36600 | 3.52 | 3.05 | 10200 | 0.68 | 4.4 | 34400 | 3.36 | 3 | 36000 | 3.32 | 3.18 | 4200 | 2.77 | 0.44 | 23600 | 3.29 | 2.1 | 25000 | 3.03 | 2.42 | 1800 | 1 | 0.53 | 23500 | 3.44 | 2 | 23400 | 3.61 | 1.9 | 0 | 1200 | 0.12 | 2.93 | 18200 | 2.93 | 1.82
05/02/23 | Live | Lennox Industries | ADP |  | Singlezone Ducted, Centrally Ducted | 212407348 |  | HRCU-A-CB | HMH72B361 | Ducted Indoor Units | F,PE*E32936 |  |  |  |  | 8.5 | 17 | 8.2 | 7.05 | FALSE | FALSE | FALSE |  | 69 | 65 | 68 | FALSE | [6 empty] | R410A | USA, Canada | 11000 | 0.81 | 3.98 | 34600 | 4.07 | 2.49 | 33000 | 4.12 | 2.35 | 13200 | 0.67 | 5.77 | 36600 | 3.52 | 3.05 | 10200 | 0.68 | 4.4 | 34200 | 3.34 | 3 | 36000 | 3.32 | 3.18 | 4200 | 2.77 | 0.44 | 23600 | 3.29 | 2.1 | 25000 | 3.03 | 2.42 | 1800 | 1 | 0.53 | 23500 | 3.44 | 2 | 23400 | 3.61 | 1.9 | 0 | 1200 | 0.12 | 2.93 | 18200 | 2.93 | 1.82
05/02/23 | Live | Lennox Industries | ADP |  | Singlezone Ducted, Centrally Ducted | 211708560 |  | HRCU-A-CB | HMH72B361 | Ducted Indoor Units | F,PE*E34936 |  |  |  |  | 8.5 | 17 | 8.4 |  | FALSE | FALSE | FALSE |  | 66 | 65 | 68 | FALSE | [6 empty] | R410A | USA, Canada | 11000 | 0.81 | 3.98 | 35600 | 4.19 | 2.49 | 33000 | 4.12 | 2.35 | 13200 | 0.67 | 5.77 | 36600 | 3.52 | 3.05 | 10200 | 0.68 | 4.4 | 34400 | 3.36 | 3 | 36000 | 3.32 | 3.18 | 4200 | 2.77 | 0.44 | 23000 | 3.21 | 2.1 | 25000 | 3.03 | 2.42 | 1800 | 1 | 0.53 | 23500 | 3.44 | 2 | 23400 | 3.61 | 1.9 | 0 | 1200 | 0.12 | 2.93 | 18200 | 2.93 | 1.82
05/02/23 | Live | Lennox Industries | ADP |  | Singlezone Ducted, Centrally Ducted | 212407344 |  | HRCU-A-CB | HMH72B481 | Ducted Indoor Units | F,PE*CC3948 |  |  |  |  | 9.5 | 17 | 7.6 | 5.9 | FALSE | FALSE | FALSE |  | 62 | 45 | 45 | FALSE | [6 empty] | R410A | USA, Canada | 12800 | 0.85 | 4.41 | 46500 | 4.89 | 2.79 | 48000 | 4.68 | 3.01 | 15000 | 0.68 | 6.46 | 52500 | 3.93 | 3.92 | 17200 | 1.18 | 4.27 | 46000 | 4.49 | 3 | 46500 | 4.11 | 3.32 | 8200 | 1.14 | 2.11 | 28800 | 4.02 | 2.1 | 29200 | 3.45 | 2.48 | 4500 | 1.12 | 1.18 | 28600 | 4.87 | 1.72 | 21000 | 3.12 | 1.97
05/02/23 | Live | Lennox Industries | ADP |  | Singlezone Ducted, Centrally Ducted | 212407345 |  | HRCU-A-CB | HMH72B481 | Ducted Indoor Units | F,PE*CC4960 |  |  |  |  | 10 | 18 | 7.8 | 6 | FALSE | FALSE | FALSE |  | 62 | 45 | 45 | FALSE | [6 empty] | R410A | USA, Canada | 12800 | 0.85 | 4.41 | 48000 | 4.8 | 2.93 | 48000 | 4.68 | 3.01 | 15000 | 0.68 | 6.46 | 52500 | 3.93 | 3.92 | 17200 | 1.18 | 4.27 | 46000 | 4.49 | 3 | 46500 | 4.11 | 3.32 | 8200 | 1.14 | 2.11 | 28800 | 4.02 | 2.1 | 29200 | 3.45 | 2.48 | 4500 | 1.12 | 1.18 | 28600 | 4.76 | 1.76 | 21000 | 3.12 | 1.97
05/02/23 | Live | Lennox Industries | ADP |  | Singlezone Ducted, Centrally Ducted | 212407346 |  | HRCU-A-CB | HMH72B601 | Ducted Indoor Units | F,PE*CC4960 |  |  |  |  | 8 | 16 | 7.75 | 6.75 | FALSE | FALSE | FALSE |  | 64 | 48 | 49 | FALSE | [6 empty] | R410A | USA, Canada | 15900 | 1.01 | 4.61 | 57500 | 7.19 | 2.34 | 56000 | 6.79 | 2.42 | 18300 | 0.82 | 6.54 | 61000 | 5.89 | 3.04 | 17500 | 1.17 | 4.38 | 55000 | 5.37 | 3 | 56000 | 5.23 | 3.14 | 8100 | 1.18 | 2.01 | 35400 | 4.94 | 2.1 | 35800 | 4.34 | 2.42 | 4300 | 1.19 | 1.06 | 30400 | 4.89 | 1.82 | 27400 | 3.96 | 2.03 | 0 | 8400 | 1.24 | 1.99 | 25000 | 1.99 | 3.68
05/02/23 | Live | Lennox Industries | ADP |  | Singlezone Ducted, Centrally Ducted | 212361441 |  | HRCU-A-CB | BOVA-36HDN1-M20G | Ducted Indoor Units | HE31930 | BGH96M060B3A |  |  |  | 11.5 | 18 | 8.65 |  | FALSE | FALSE | TRUE |  | 85 | 54 | 76 | FALSE | [6 empty] | R410A | USA, Canada | 13200 | 0.97 | 3.99 | 22800 | 1.98 | 3.37 | 28200 | 2.42 | 3.42 | 11600 | 0.91 | 3.74 | 24000 | 1.8 | 3.91 | 11600 | 0.91 | 3.74 | 22200 | 2.17 | 3 | 31000 | 2.78 | 3.27 | 5800 | 0.91 | 1.87 | 19000 | 2.65 | 2.1 | 19000 | 2.53 | 2.2 | 5200 | 0.89 | 1.71 | 17000 | 2.71 | 1.84 | 17000 | 2.35 | 2.12
05/02/23 | Live | Lennox Industries | ADP |  | Singlezone Ducted, Centrally Ducted | 212361442 |  | HRCU-A-CB | BOVA-36HDN1-M20G | Ducted Indoor Units | HE32936 | BGH96M060B3A |  |  |  | 11.5 | 18 | 8.8 |  | FALSE | FALSE | TRUE |  | 84 | 54 | 75 | FALSE | [6 empty] | R410A | USA, Canada | 13200 | 0.97 | 3.99 | 23000 | 2 | 3.37 | 28200 | 2.42 | 3.42 | 11600 | 0.91 | 3.74 | 24000 | 1.8 | 3.91 | 11600 | 0.91 | 3.74 | 22400 | 2.19 | 3 | 31000 | 2.78 | 3.27 | 5800 | 0.91 | 1.87 | 19000 | 2.65 | 2.1 | 19000 | 2.53 | 2.2 | 5200 | 0.89 | 1.71 | 17000 | 2.68 | 1.86 | 17000 | 2.35 | 2.12
05/02/23 | Live | Lennox Industries | ADP |  | Singlezone Ducted, Centrally Ducted | 212361443 |  | HRCU-A-CB | BOVA-36HDN1-M20G | Ducted Indoor Units | HE33936 | BGH96M060B3A |  |  |  | 11.7 | 18 | 8.95 |  | FALSE | FALSE | TRUE |  | 84 | 54 | 75 | FALSE | [6 empty] | R410A | USA, Canada | 13200 | 0.97 | 3.99 | 23400 | 2 | 3.43 | 28200 | 2.42 | 3.42 | 11600 | 0.91 | 3.74 | 24000 | 1.8 | 3.91 | 11600 | 0.91 | 3.74 | 22400 | 2.19 | 3 | 31000 | 2.78 | 3.27 | 5800 | 0.91 | 1.87 | 19000 | 2.65 | 2.1 | 19000 | 2.53 | 2.2 | 5200 | 0.89 | 1.71 | 17000 | 2.65 | 1.88 | 17000 | 2.35 | 2.12
05/02/23 | Live | Lennox Industries | ADP |  | Singlezone Ducted, Centrally Ducted | 212361444 |  | HRCU-A-CB | BOVA-36HDN1-M20G | Ducted Indoor Units | HE31930 | BGH96M060B3B |  |  |  | 11.5 | 18 | 8.65 |  | FALSE | FALSE | TRUE |  | 85 | 54 | 76 | FALSE | [6 empty] | R410A | USA, Canada | 13200 | 0.97 | 3.99 | 22800 | 1.98 | 3.37 | 28200 | 2.42 | 3.42 | 11600 | 0.91 | 3.74 | 24000 | 1.8 | 3.91 | 11600 | 0.91 | 3.74 | 22200 | 2.17 | 3 | 31000 | 2.78 | 3.27 | 5800 | 0.91 | 1.87 | 19000 | 2.65 | 2.1 | 19000 | 2.53 | 2.2 | 5200 | 0.89 | 1.71 | 17000 | 2.71 | 1.84 | 17000 | 2.35 | 2.12
05/02/23 | Live | Lennox Industries | ADP |  | Singlezone Ducted, Centrally Ducted | 212361445 |  | HRCU-A-CB | BOVA-36HDN1-M20G | Ducted Indoor Units | HE32936 | BGH96M060B3B |  |  |  | 11.5 | 18 | 8.8 |  | FALSE | FALSE | TRUE |  | 84 | 54 | 75 | FALSE | [6 empty] | R410A | USA, Canada | 13200 | 0.97 | 3.99 | 23000 | 2 | 3.37 | 28200 | 2.42 | 3.42 | 11600 | 0.91 | 3.74 | 24000 | 1.8 | 3.91 | 11600 | 0.91 | 3.74 | 22400 | 2.19 | 3 | 31000 | 2.78 | 3.27 | 5800 | 0.91 | 1.87 | 19000 | 2.65 | 2.1 | 19000 | 2.53 | 2.2 | 5200 | 0.89 | 1.71 | 17000 | 2.68 | 1.86 | 17000 | 2.35 | 2.12
05/02/23 | Live | Lennox Industries | ADP |  | Singlezone Ducted, Centrally Ducted | 212361446 |  | HRCU-A-CB | BOVA-36HDN1-M20G | Ducted Indoor Units | HE33936 | BGH96M060B3B |  |  |  | 11.7 | 18 | 8.95 |  | FALSE | FALSE | TRUE |  | 84 | 54 | 75 | FALSE | [6 empty] | R410A | USA, Canada | 13200 | 0.97 | 3.99 | 23400 | 2 | 3.43 | 28200 | 2.42 | 3.42 | 11600 | 0.91 | 3.74 | 24000 | 1.8 | 3.91 | 11600 | 0.91 | 3.74 | 22400 | 2.19 | 3 | 31000 | 2.78 | 3.27 | 5800 | 0.91 | 1.87 | 19000 | 2.65 | 2.1 | 19000 | 2.53 | 2.2 | 5200 | 0.89 | 1.71 | 17000 | 2.65 | 1.88 | 17000 | 2.35 | 2.12
05/02/23 | Live | Lennox Industries | ADP |  | Singlezone Ducted, Centrally Ducted | 212361447 |  | HRCU-A-CB | BOVA-36HDN1-M20G | Ducted Indoor Units | HE31930 | BGH96M080B3A |  |  |  | 11.5 | 18 | 8.65 |  | FALSE | FALSE | TRUE |  | 85 | 54 | 76 | FALSE | [6 empty] | R410A | USA, Canada | 13200 | 0.97 | 3.99 | 22800 | 1.98 | 3.37 | 28200 | 2.42 | 3.42 | 11600 | 0.91 | 3.74 | 24000 | 1.8 | 3.91 | 11600 | 0.91 | 3.74 | 22200 | 2.17 | 3 | 31000 | 2.79 | 3.26 | 5800 | 0.9 | 1.89 | 19000 | 2.65 | 2.1 | 19000 | 2.53 | 2.2 | 5200 | 0.89 | 1.71 | 17000 | 2.71 | 1.84 | 17000 | 2.35 | 2.12
05/02/23 | Live | Lennox Industries | ADP |  | Singlezone Ducted, Centrally Ducted | 212361448 |  | HRCU-A-CB | BOVA-36HDN1-M20G | Ducted Indoor Units | HE32936 | BGH96M080B3A |  |  |  | 11.5 | 18 | 8.8 |  | FALSE | FALSE | TRUE |  | 84 | 54 | 75 | FALSE | [6 empty] | R410A | USA, Canada | 13200 | 0.97 | 3.99 | 23000 | 2 | 3.37 | 28200 | 2.42 | 3.42 | 11600 | 0.91 | 3.74 | 24000 | 1.8 | 3.91 | 11600 | 0.91 | 3.74 | 22400 | 2.19 | 3 | 31000 | 2.79 | 3.26 | 5800 | 0.9 | 1.89 | 19000 | 2.65 | 2.1 | 19000 | 2.53 | 2.2 | 5200 | 0.89 | 1.71 | 17000 | 2.68 | 1.86 | 17000 | 2.35 | 2.12
05/02/23 | Live | Lennox Industries | ADP |  | Singlezone Ducted, Centrally Ducted | 212361449 |  | HRCU-A-CB | BOVA-36HDN1-M20G | Ducted Indoor Units | HE33936 | BGH96M080B3A |  |  |  | 11.7 | 18 | 8.95 |  | FALSE | FALSE | TRUE |  | 84 | 54 | 75 | FALSE | [6 empty] | R410A | USA, Canada | 13200 | 0.97 | 3.99 | 23400 | 2 | 3.43 | 28200 | 2.42 | 3.42 | 11600 | 0.91 | 3.74 | 24000 | 1.8 | 3.91 | 11600 | 0.91 | 3.74 | 22400 | 2.19 | 3 | 31000 | 2.79 | 3.26 | 5800 | 0.9 | 1.89 | 19000 | 2.65 | 2.1 | 19000 | 2.53 | 2.2 | 5200 | 0.89 | 1.71 | 17000 | 2.62 | 1.9 | 17000 | 2.35 | 2.12
05/02/23 | Live | Lennox Industries | ADP |  | Singlezone Ducted, Centrally Ducted | 212361450 |  | HRCU-A-CB | BOVA-36HDN1-M20G | Ducted Indoor Units | HE31930 | BGH96M080B3B |  |  |  | 11.5 | 18 | 8.65 |  | FALSE | FALSE | TRUE |  | 85 | 54 | 76 | FALSE | [6 empty] | R410A | USA, Canada | 13200 | 0.97 | 3.99 | 22800 | 1.98 | 3.37 | 28200 | 2.42 | 3.42 | 11600 | 0.91 | 3.74 | 24000 | 1.8 | 3.91 | 11600 | 0.91 | 3.74 | 22200 | 2.17 | 3 | 31000 | 2.79 | 3.26 | 5800 | 0.9 | 1.89 | 19000 | 2.65 | 2.1 | 19000 | 2.53 | 2.2 | 5200 | 0.89 | 1.71 | 17000 | 2.71 | 1.84 | 17000 | 2.35 | 2.12
05/02/23 | Live | Lennox Industries | ADP |  | Singlezone Ducted, Centrally Ducted | 212361451 |  | HRCU-A-CB | BOVA-36HDN1-M20G | Ducted Indoor Units | HE32936 | BGH96M080B3B |  |  |  | 11.5 | 18 | 8.8 |  | FALSE | FALSE | TRUE |  | 84 | 54 | 75 | FALSE | [6 empty] | R410A | USA, Canada | 13200 | 0.97 | 3.99 | 23000 | 2 | 3.37 | 28200 | 2.42 | 3.42 | 11600 | 0.91 | 3.74 | 24000 | 1.8 | 3.91 | 11600 | 0.91 | 3.74 | 22400 | 2.19 | 3 | 31000 | 2.79 | 3.26 | 5800 | 0.9 | 1.89 | 19000 | 2.65 | 2.1 | 19000 | 2.53 | 2.2 | 5200 | 0.89 | 1.71 | 17000 | 2.68 | 1.86 | 17000 | 2.35 | 2.12
05/02/23 | Live | Lennox Industries | ADP |  | Singlezone Ducted, Centrally Ducted | 212361452 |  | HRCU-A-CB | BOVA-36HDN1-M20G | Ducted Indoor Units | HE33936 | BGH96M080B3B |  |  |  | 11.7 | 18 | 8.95 |  | FALSE | FALSE | TRUE |  | 84 | 54 | 75 | FALSE | [6 empty] | R410A | USA, Canada | 13200 | 0.97 | 3.99 | 23400 | 2 | 3.43 | 28200 | 2.42 | 3.42 | 11600 | 0.91 | 3.74 | 24000 | 1.8 | 3.91 | 11600 | 0.91 | 3.74 | 22400 | 2.19 | 3 | 31000 | 2.79 | 3.26 | 5800 | 0.9 | 1.89 | 19000 | 2.65 | 2.1 | 19000 | 2.53 | 2.2 | 5200 | 0.89 | 1.71 | 17000 | 2.62 | 1.9 | 17000 | 2.35 | 2.12
05/02/23 | Live | Lennox Industries | ADP |  | Singlezone Ducted, Centrally Ducted | 212361453 |  | HRCU-A-CB | BOVA-60HDN1-M20G | Ducted Indoor Units | HE35948 | BGH96M080B3A |  |  |  | 11 | 16 | 8.8 |  | FALSE | FALSE | TRUE |  | 81 | 56 | 81 | FALSE | [6 empty] | R410A | USA, Canada | 22800 | 3.93 | 1.7 | 41000 | 3.73 | 3.22 | 57000 | 5.5 | 3.04 | 24000 | 1.42 | 4.95 | 60000 | 4.8 | 3.66 | 21000 | 1.65 | 3.73 | 41500 | 4.05 | 3 | 60000 | 5.7 | 3.08 | 2368 | 0.23 | 3.02 | 34000 | 4.74 | 2.1 | 9250 | 1.06 | 2.56 | 9800 | 1.59 | 1.81 | 30600 | 4.72 | 1.9 | 34000 | 3.98 | 2.5
05/02/23 | Live | Lennox Industries | ADP |  | Singlezone Ducted, Centrally Ducted | 212361454 |  | HRCU-A-CB | BOVA-60HDN1-M20G | Ducted Indoor Units | HE36960 | BGH96M080B3A |  |  |  | 11.5 | 16 | 8.8 |  | FALSE | FALSE | TRUE |  | 81 | 56 | 81 | FALSE | [6 empty] | R410A | USA, Canada | 22800 | 3.93 | 1.7 | 41500 | 3.61 | 3.37 | 57000 | 5.5 | 3.04 | 24000 | 1.42 | 4.95 | 60000 | 4.8 | 3.66 | 21000 | 1.65 | 3.73 | 41500 | 4.05 | 3 | 60000 | 5.7 | 3.08 | 2368 | 0.23 | 3.02 | 34000 | 4.74 | 2.1 | 9250 | 1.06 | 2.56 | 9800 | 1.59 | 1.81 | 30600 | 4.72 | 1.9 | 34000 | 3.98 | 2.5
05/02/23 | Live | Lennox Industries | ADP |  | Singlezone Ducted, Centrally Ducted | 212361455 |  | HRCU-A-CB | BOVA-60HDN1-M20G | Ducted Indoor Units | HE37960 | BGH96M080B3A |  |  |  | 11.5 | 17 | 8.8 |  | FALSE | FALSE | TRUE |  | 81 | 56 | 81 | FALSE | [6 empty] | R410A | USA, Canada | 22800 | 3.93 | 1.7 | 42000 | 3.65 | 3.37 | 57000 | 5.5 | 3.04 | 24000 | 1.42 | 4.95 | 60000 | 4.8 | 3.66 | 21000 | 1.65 | 3.73 | 41500 | 4.05 | 3 | 60000 | 5.7 | 3.08 | 2368 | 0.23 | 3.02 | 34000 | 4.74 | 2.1 | 9250 | 1.06 | 2.56 | 9800 | 1.59 | 1.81 | 30600 | 4.72 | 1.9 | 34000 | 3.98 | 2.5
05/02/23 | Live | Lennox Industries | ADP |  | Singlezone Ducted, Centrally Ducted | 212361456 |  | HRCU-A-CB | BOVA-60HDN1-M20G | Ducted Indoor Units | HE48960 | BGH96M080B3A |  |  |  | 11.7 | 17 | 8.8 |  | FALSE | FALSE | TRUE |  | 81 | 56 | 81 | FALSE | [6 empty] | R410A | USA, Canada | 22800 | 3.93 | 1.7 | 42500 | 3.63 | 3.43 | 57000 | 5.5 | 3.04 | 24000 | 1.42 | 4.95 | 60000 | 4.8 | 3.66 | 21000 | 1.65 | 3.73 | 41500 | 4.05 | 3 | 60000 | 5.7 | 3.08 | 2368 | 0.23 | 3.02 | 34000 | 4.74 | 2.1 | 9250 | 1.06 | 2.56 | 9800 | 1.59 | 1.81 | 30600 | 4.72 | 1.9 | 34000 | 3.98 | 2.5
05/02/23 | Live | Lennox Industries | ADP |  | Singlezone Ducted, Centrally Ducted | 212361457 |  | HRCU-A-CB | BOVA-60HDN1-M20G | Ducted Indoor Units | HE35948 | BGH96M080B3B |  |  |  | 11 | 16 | 8.8 |  | FALSE | FALSE | TRUE |  | 81 | 56 | 81 | FALSE | [6 empty] | R410A | USA, Canada | 22800 | 3.93 | 1.7 | 41000 | 3.73 | 3.22 | 57000 | 5.5 | 3.04 | 24000 | 1.42 | 4.95 | 60000 | 4.8 | 3.66 | 21000 | 1.65 | 3.73 | 41500 | 4.05 | 3 | 60000 | 5.7 | 3.08 | 2368 | 0.23 | 3.02 | 34000 | 4.74 | 2.1 | 9250 | 1.06 | 2.56 | 9800 | 1.59 | 1.81 | 30600 | 4.72 | 1.9 | 34000 | 3.98 | 2.5
05/02/23 | Live | Lennox Industries | ADP |  | Singlezone Ducted, Centrally Ducted | 212361458 |  | HRCU-A-CB | BOVA-60HDN1-M20G | Ducted Indoor Units | HE36960 | BGH96M080B3B |  |  |  | 11.5 | 16 | 8.8 |  | FALSE | FALSE | TRUE |  | 81 | 56 | 81 | FALSE | [6 empty] | R410A | USA, Canada | 22800 | 3.93 | 1.7 | 41500 | 3.61 | 3.37 | 57000 | 5.5 | 3.04 | 24000 | 1.42 | 4.95 | 60000 | 4.8 | 3.66 | 21000 | 1.65 | 3.73 | 41500 | 4.05 | 3 | 60000 | 5.7 | 3.08 | 2368 | 0.23 | 3.02 | 34000 | 4.74 | 2.1 | 9250 | 1.06 | 2.56 | 9800 | 1.59 | 1.81 | 30600 | 4.72 | 1.9 | 34000 | 3.98 | 2.5
05/02/23 | Live | Lennox Industries | ADP |  | Singlezone Ducted, Centrally Ducted | 212361459 |  | HRCU-A-CB | BOVA-60HDN1-M20G | Ducted Indoor Units | HE37960 | BGH96M080B3B |  |  |  | 11.5 | 17 | 8.8 |  | FALSE | FALSE | TRUE |  | 81 | 56 | 81 | FALSE | [6 empty] | R410A | USA, Canada | 22800 | 3.93 | 1.7 | 42000 | 3.65 | 3.37 | 57000 | 5.5 | 3.04 | 24000 | 1.42 | 4.95 | 60000 | 4.8 | 3.66 | 21000 | 1.65 | 3.73 | 41500 | 4.05 | 3 | 60000 | 5.7 | 3.08 | 2368 | 0.23 | 3.02 | 34000 | 4.74 | 2.1 | 9250 | 1.06 | 2.56 | 9800 | 1.59 | 1.81 | 30600 | 4.72 | 1.9 | 34000 | 3.98 | 2.5
05/02/23 | Live | Lennox Industries | ADP |  | Singlezone Ducted, Centrally Ducted | 212361460 |  | HRCU-A-CB | BOVA-60HDN1-M20G | Ducted Indoor Units | HE48960 | BGH96M080B3B |  |  |  | 11.7 | 17 | 8.8 |  | FALSE | FALSE | TRUE |  | 81 | 56 | 81 | FALSE | [6 empty] | R410A | USA, Canada | 22800 | 3.93 | 1.7 | 42500 | 3.63 | 3.43 | 57000 | 5.5 | 3.04 | 24000 | 1.42 | 4.95 | 60000 | 4.8 | 3.66 | 21000 | 1.65 | 3.73 | 41500 | 4.05 | 3 | 60000 | 5.7 | 3.08 | 2368 | 0.23 | 3.02 | 34000 | 4.74 | 2.1 | 9250 | 1.06 | 2.56 | 9800 | 1.59 | 1.81 | 30600 | 4.72 | 1.9 | 34000 | 3.98 | 2.5
05/02/23 | Live | Lennox Industries | ADP |  | Singlezone Ducted, Centrally Ducted | 212361461 |  | HRCU-A-CB | BOVA-60HDN1-M20G | Ducted Indoor Units | HE35948 | BGH96M080C4A |  |  |  | 11 | 16 | 8.8 |  | FALSE | FALSE | TRUE |  | 80 | 59 | 74 | FALSE | [6 empty] | R410A | USA, Canada | 22800 | 1.64 | 4.07 | 41000 | 3.73 | 3.22 | 50800 | 4.9 | 3.04 | 20200 | 1.64 | 3.61 | 46000 | 3.74 | 3.6 | 20200 | 1.64 | 3.61 | 42500 | 4.15 | 3 | 52600 | 4.76 | 3.24 | 10400 | 1.59 | 1.92 | 34000 | 4.74 | 2.1 | 35000 | 4.27 | 2.4 | 9400 | 1.58 | 1.74 | 31000 | 4.78 | 1.9 | 31500 | 3.97 | 2.33
05/02/23 | Live | Lennox Industries | ADP |  | Singlezone Ducted, Centrally Ducted | 212361462 |  | HRCU-A-CB | BOVA-60HDN1-M20G | Ducted Indoor Units | HE36960 | BGH96M080C4A |  |  |  | 11.5 | 16 | 8.8 |  | FALSE | FALSE | TRUE |  | 80 | 59 | 74 | FALSE | [6 empty] | R410A | USA, Canada | 22000 | 1.64 | 3.93 | 41500 | 3.61 | 3.37 | 50800 | 4.9 | 3.04 | 20200 | 1.64 | 3.61 | 46000 | 3.74 | 3.6 | 20200 | 1.64 | 3.61 | 42500 | 4.15 | 3 | 52600 | 4.76 | 3.24 | 10400 | 1.59 | 1.92 | 34000 | 4.74 | 2.1 | 35000 | 4.27 | 2.4 | 9400 | 1.58 | 1.74 | 31000 | 4.78 | 1.9 | 31500 | 3.97 | 2.33
05/02/23 | Live | Lennox Industries | ADP |  | Singlezone Ducted, Centrally Ducted | 212361463 |  | HRCU-A-CB | BOVA-60HDN1-M20G | Ducted Indoor Units | HE37960 | BGH96M080C4A |  |  |  | 11.5 | 17 | 8.8 |  | FALSE | FALSE | TRUE |  | 80 | 59 | 74 | FALSE | [6 empty] | R410A | USA, Canada | 22000 | 1.64 | 3.93 | 42000 | 3.65 | 3.37 | 50800 | 4.9 | 3.04 | 20200 | 1.64 | 3.61 | 46000 | 3.74 | 3.6 | 20200 | 1.64 | 3.61 | 42500 | 4.15 | 3 | 52600 | 4.76 | 3.24 | 10400 | 1.59 | 1.92 | 34000 | 4.74 | 2.1 | 35000 | 4.27 | 2.4 | 9400 | 1.58 | 1.74 | 31000 | 4.78 | 1.9 | 31500 | 3.97 | 2.33
05/02/23 | Live | Lennox Industries | ADP |  | Singlezone Ducted, Centrally Ducted | 212361464 |  | HRCU-A-CB | BOVA-60HDN1-M20G | Ducted Indoor Units | HE48960 | BGH96M080C4A |  |  |  | 11.7 | 17 | 8.8 |  | FALSE | FALSE | TRUE |  | 80 | 59 | 74 | FALSE | [6 empty] | R410A | USA, Canada | 22000 | 1.64 | 3.93 | 42500 | 3.63 | 3.43 | 50800 | 4.9 | 3.04 | 20200 | 1.64 | 3.61 | 46000 | 3.74 | 3.6 | 20200 | 1.64 | 3.61 | 42500 | 4.15 | 3 | 52600 | 4.76 | 3.24 | 10400 | 1.59 | 1.92 | 34000 | 4.74 | 2.1 | 35000 | 4.27 | 2.4 | 9400 | 1.58 | 1.74 | 31000 | 4.78 | 1.9 | 31500 | 3.97 | 2.33
05/02/23 | Live | Lennox Industries | ADP |  | Singlezone Ducted, Centrally Ducted | 212361465 |  | HRCU-A-CB | BOVA-60HDN1-M20G | Ducted Indoor Units | HE35948 | BGH96M080C4B |  |  |  | 11 | 16 | 8.8 |  | FALSE | FALSE | TRUE |  | 80 | 59 | 74 | FALSE | [6 empty] | R410A | USA, Canada | 22000 | 1.64 | 3.93 | 41000 | 3.73 | 3.22 | 50800 | 4.9 | 3.04 | 20200 | 1.64 | 3.61 | 46000 | 3.74 | 3.6 | 20200 | 1.64 | 3.61 | 42500 | 4.15 | 3 | 52600 | 4.76 | 3.24 | 10400 | 1.59 | 1.92 | 34000 | 4.74 | 2.1 | 35000 | 4.27 | 2.4 | 9400 | 1.58 | 1.74 | 31000 | 4.78 | 1.9 | 31500 | 3.97 | 2.33
05/02/23 | Live | Lennox Industries | ADP |  | Singlezone Ducted, Centrally Ducted | 212361466 |  | HRCU-A-CB | BOVA-60HDN1-M20G | Ducted Indoor Units | HE36960 | BGH96M080C4B |  |  |  | 11.5 | 16 | 8.8 |  | FALSE | FALSE | TRUE |  | 80 | 59 | 74 | FALSE | [6 empty] | R410A | USA, Canada | 22000 | 1.64 | 3.93 | 41500 | 3.61 | 3.37 | 50800 | 4.9 | 3.04 | 20200 | 1.64 | 3.61 | 46000 | 3.74 | 3.6 | 20200 | 1.64 | 3.61 | 42500 | 4.15 | 3 | 52600 | 4.76 | 3.24 | 10400 | 1.59 | 1.92 | 34000 | 4.74 | 2.1 | 35000 | 4.27 | 2.4 | 9400 | 1.58 | 1.74 | 31000 | 4.78 | 1.9 | 31500 | 3.97 | 2.33
05/02/23 | Live | Lennox Industries | ADP |  | Singlezone Ducted, Centrally Ducted | 212361467 |  | HRCU-A-CB | BOVA-60HDN1-M20G | Ducted Indoor Units | HE37960 | BGH96M080C4B |  |  |  | 11.5 | 17 | 8.8 |  | FALSE | FALSE | TRUE |  | 80 | 59 | 74 | FALSE | [6 empty] | R410A | USA, Canada | 22000 | 1.64 | 3.93 | 42000 | 3.65 | 3.37 | 50800 | 4.9 | 3.04 | 20200 | 1.64 | 3.61 | 46000 | 3.74 | 3.6 | 20200 | 1.64 | 3.61 | 42500 | 4.15 | 3 | 52600 | 4.76 | 3.24 | 10400 | 1.59 | 1.92 | 34000 | 4.74 | 2.1 | 35000 | 4.27 | 2.4 | 9400 | 1.58 | 1.74 | 31000 | 4.78 | 1.9 | 31500 | 3.97 | 2.33
05/02/23 | Live | Lennox Industries | ADP |  | Singlezone Ducted, Centrally Ducted | 212361468 |  | HRCU-A-CB | BOVA-60HDN1-M20G | Ducted Indoor Units | HE48960 | BGH96M080C4B |  |  |  | 11.7 | 17 | 8.8 |  | FALSE | FALSE | TRUE |  | 80 | 59 | 74 | FALSE | [6 empty] | R410A | USA, Canada | 22000 | 1.64 | 3.93 | 42500 | 3.63 | 3.43 | 50800 | 4.9 | 3.04 | 20200 | 1.64 | 3.61 | 46000 | 3.74 | 3.6 | 20200 | 1.64 | 3.61 | 42500 | 4.15 | 3 | 52600 | 4.76 | 3.24 | 10400 | 1.59 | 1.92 | 34000 | 4.74 | 2.1 | 35000 | 4.27 | 2.4 | 9400 | 1.58 | 1.74 | 31000 | 4.78 | 1.9 | 31500 | 3.97 | 2.33
05/02/23 | Live | Lennox Industries | ADP |  | Singlezone Ducted, Centrally Ducted | 212361469 |  | HRCU-A-CB | BOVA-60HDN1-M20G | Ducted Indoor Units | HE35948 | BGH96M100C5A |  |  |  | 11.5 | 17 | 8.8 |  | FALSE | FALSE | TRUE |  | 77 | 55 | 75 | FALSE | [6 empty] | R410A | USA, Canada | 22800 | 1.72 | 3.88 | 44000 | 3.83 | 3.37 | 57000 | 5.55 | 3.01 | 20800 | 1.66 | 3.67 | 53500 | 4.61 | 3.4 | 20800 | 1.66 | 3.67 | 44500 | 4.35 | 3 | 60000 | 5.74 | 3.06 | 10600 | 1.61 | 1.93 | 34600 | 4.83 | 2.1 | 37000 | 4.34 | 2.5 | 9600 | 1.59 | 1.77 | 32400 | 5 | 1.9 | 33400 | 4.04 | 2.42
05/02/23 | Live | Lennox Industries | ADP |  | Singlezone Ducted, Centrally Ducted | 212361470 |  | HRCU-A-CB | BOVA-60HDN1-M20G | Ducted Indoor Units | HE36960 | BGH96M100C5A |  |  |  | 11.5 | 17 | 8.8 |  | FALSE | FALSE | TRUE |  | 77 | 55 | 75 | FALSE | [6 empty] | R410A | USA, Canada | 22800 | 1.72 | 3.88 | 44500 | 3.87 | 3.37 | 57000 | 5.55 | 3.01 | 20800 | 1.66 | 3.67 | 53500 | 4.61 | 3.4 | 20800 | 1.66 | 3.67 | 44500 | 4.35 | 3 | 60000 | 5.74 | 3.06 | 10600 | 1.61 | 1.93 | 34600 | 4.83 | 2.1 | 37000 | 4.34 | 2.5 | 9600 | 1.59 | 1.77 | 32400 | 5 | 1.9 | 33400 | 4.04 | 2.42
05/02/23 | Live | Lennox Industries | ADP |  | Singlezone Ducted, Centrally Ducted | 212361471 |  | HRCU-A-CB | BOVA-60HDN1-M20G | Ducted Indoor Units | HE37960 | BGH96M100C5A |  |  |  | 11.5 | 17 | 8.8 |  | FALSE | FALSE | TRUE |  | 77 | 55 | 75 | FALSE | [6 empty] | R410A | USA, Canada | 22800 | 1.72 | 3.88 | 44500 | 3.87 | 3.37 | 57000 | 5.55 | 3.01 | 20800 | 1.66 | 3.67 | 53500 | 4.61 | 3.4 | 20800 | 1.66 | 3.67 | 44500 | 4.35 | 3 | 60000 | 5.74 | 3.06 | 10600 | 1.61 | 1.93 | 34600 | 4.83 | 2.1 | 37000 | 4.34 | 2.5 | 9600 | 1.59 | 1.77 | 32400 | 5 | 1.9 | 33400 | 4.04 | 2.42
05/02/23 | Live | Lennox Industries | ADP |  | Singlezone Ducted, Centrally Ducted | 212361472 |  | HRCU-A-CB | BOVA-60HDN1-M20G | Ducted Indoor Units | HE48960 | BGH96M100C5A |  |  |  | 11.7 | 17 | 8.8 |  | FALSE | FALSE | TRUE |  | 77 | 55 | 75 | FALSE | [6 empty] | R410A | USA, Canada | 22800 | 1.72 | 3.88 | 45000 | 3.85 | 3.43 | 57000 | 5.55 | 3.01 | 20800 | 1.66 | 3.67 | 53500 | 4.61 | 3.4 | 20800 | 1.66 | 3.67 | 44500 | 4.35 | 3 | 60000 | 5.74 | 3.06 | 10600 | 1.61 | 1.93 | 34600 | 4.83 | 2.1 | 37000 | 4.34 | 2.5 | 9600 | 1.59 | 1.77 | 32400 | 5 | 1.9 | 33400 | 4.04 | 2.42
05/02/23 | Live | Lennox Industries | ADP |  | Singlezone Ducted, Centrally Ducted | 212361473 |  | HRCU-A-CB | BOVA-60HDN1-M20G | Ducted Indoor Units | HE35948 | BGH96M100C5B |  |  |  | 11.5 | 17 | 8.8 |  | FALSE | FALSE | TRUE |  | 77 | 55 | 75 | FALSE | [6 empty] | R410A | USA, Canada | 22800 | 1.72 | 3.88 | 44000 | 3.83 | 3.37 | 57000 | 5.55 | 3.01 | 20800 | 1.66 | 3.67 | 53500 | 4.61 | 3.4 | 20800 | 1.66 | 3.67 | 44500 | 4.35 | 3 | 60000 | 5.74 | 3.06 | 10600 | 1.61 | 1.93 | 34600 | 4.83 | 2.1 | 37000 | 4.34 | 2.5 | 9600 | 1.59 | 1.77 | 32400 | 5 | 1.9 | 33400 | 4.04 | 2.42
05/02/23 | Live | Lennox Industries | ADP |  | Singlezone Ducted, Centrally Ducted | 212361474 |  | HRCU-A-CB | BOVA-60HDN1-M20G | Ducted Indoor Units | HE36960 | BGH96M100C5B |  |  |  | 11.5 | 17 | 8.8 |  | FALSE | FALSE | TRUE |  | 77 | 55 | 75 | FALSE | [6 empty] | R410A | USA, Canada | 22800 | 1.72 | 3.88 | 44500 | 3.87 | 3.37 | 57000 | 5.55 | 3.01 | 20800 | 1.66 | 3.67 | 53500 | 4.61 | 3.4 | 20800 | 1.66 | 3.67 | 44500 | 4.35 | 3 | 60000 | 5.74 | 3.06 | 10600 | 1.61 | 1.93 | 34600 | 4.83 | 2.1 | 37000 | 4.34 | 2.5 | 9600 | 1.59 | 1.77 | 32400 | 5 | 1.9 | 33400 | 4.04 | 2.42
05/02/23 | Live | Lennox Industries | ADP |  | Singlezone Ducted, Centrally Ducted | 212361475 |  | HRCU-A-CB | BOVA-60HDN1-M20G | Ducted Indoor Units | HE37960 | BGH96M100C5B |  |  |  | 11.5 | 17 | 8.8 |  | FALSE | FALSE | TRUE |  | 77 | 55 | 75 | FALSE | [6 empty] | R410A | USA, Canada | 22800 | 1.72 | 3.88 | 44500 | 3.87 | 3.37 | 57000 | 5.55 | 3.01 | 20800 | 1.66 | 3.67 | 53500 | 4.61 | 3.4 | 20800 | 1.66 | 3.67 | 44500 | 4.35 | 3 | 60000 | 5.74 | 3.06 | 10600 | 1.61 | 1.93 | 34600 | 4.83 | 2.1 | 37000 | 4.34 | 2.5 | 9600 | 1.59 | 1.77 | 32400 | 5 | 1.9 | 33400 | 4.04 | 2.42
05/02/23 | Live | Lennox Industries | ADP |  | Singlezone Ducted, Centrally Ducted | 212361476 |  | HRCU-A-CB | BOVA-60HDN1-M20G | Ducted Indoor Units | HE48960 | BGH96M100C5B |  |  |  | 11.7 | 17 | 8.8 |  | FALSE | FALSE | TRUE |  | 77 | 55 | 75 | FALSE | [6 empty] | R410A | USA, Canada | 22800 | 1.72 | 3.88 | 45000 | 3.85 | 3.43 | 57000 | 5.55 | 3.01 | 20800 | 1.66 | 3.67 | 53500 | 4.61 | 3.4 | 20800 | 1.66 | 3.67 | 44500 | 4.35 | 3 | 60000 | 5.74 | 3.06 | 10600 | 1.61 | 1.93 | 34600 | 4.83 | 2.1 | 37000 | 4.34 | 2.5 | 9600 | 1.59 | 1.77 | 32400 | 5 | 1.9 | 33400 | 4.04 | 2.42
05/02/23 | Live | Lennox Industries | ADP |  | Singlezone Ducted, Centrally Ducted | 212361477 |  | HRCU-A-CB | BOVA-60HDN1-M20G | Ducted Indoor Units | HE35948 | BGH96M100D5A |  |  |  | 11.5 | 17 | 9 |  | FALSE | FALSE | TRUE |  | 76 | 56 | 75 | FALSE | [6 empty] | R410A | USA, Canada | 22800 | 1.7 | 3.93 | 44500 | 3.87 | 3.37 | 57000 | 5.5 | 3.04 | 21000 | 1.65 | 3.73 | 54000 | 4.52 | 3.5 | 21000 | 1.65 | 3.73 | 45000 | 4.4 | 3 | 60000 | 5.7 | 3.08 | 10800 | 1.6 | 1.98 | 34600 | 4.83 | 2.1 | 38000 | 4.3 | 2.59 | 9800 | 1.59 | 1.81 | 32800 | 5.06 | 1.9 | 34000 | 3.98 | 2.5
05/02/23 | Live | Lennox Industries | ADP |  | Singlezone Ducted, Centrally Ducted | 212361478 |  | HRCU-A-CB | BOVA-60HDN1-M20G | Ducted Indoor Units | HE36960 | BGH96M100D5A |  |  |  | 11.5 | 17 | 9 |  | FALSE | FALSE | TRUE |  | 76 | 56 | 75 | FALSE | [6 empty] | R410A | USA, Canada | 22800 | 1.7 | 3.93 | 45000 | 3.91 | 3.37 | 57000 | 5.5 | 3.04 | 21000 | 1.65 | 3.73 | 54000 | 4.52 | 3.5 | 21000 | 1.65 | 3.73 | 45000 | 4.4 | 3 | 60000 | 5.7 | 3.08 | 10800 | 1.6 | 1.98 | 34600 | 4.83 | 2.1 | 38000 | 4.3 | 2.59 | 9800 | 1.59 | 1.81 | 32800 | 5.06 | 1.9 | 34000 | 3.98 | 2.5
05/02/23 | Live | Lennox Industries | ADP |  | Singlezone Ducted, Centrally Ducted | 212361479 |  | HRCU-A-CB | BOVA-60HDN1-M20G | Ducted Indoor Units | HE37960 | BGH96M100D5A |  |  |  | 11.5 | 17 | 9 |  | FALSE | FALSE | TRUE |  | 76 | 56 | 75 | FALSE | [6 empty] | R410A | USA, Canada | 22800 | 1.7 | 3.93 | 45000 | 3.91 | 3.37 | 57000 | 5.5 | 3.04 | 21000 | 1.65 | 3.73 | 54000 | 4.52 | 3.5 | 21000 | 1.65 | 3.73 | 45000 | 4.4 | 3 | 60000 | 5.7 | 3.08 | 10800 | 1.6 | 1.98 | 34600 | 4.83 | 2.1 | 38000 | 4.3 | 2.59 | 9800 | 1.59 | 1.81 | 32800 | 5.06 | 1.9 | 34000 | 3.98 | 2.5
05/02/23 | Live | Lennox Industries | ADP |  | Singlezone Ducted, Centrally Ducted | 212361480 |  | HRCU-A-CB | BOVA-60HDN1-M20G | Ducted Indoor Units | HE48960 | BGH96M100D5A |  |  |  | 11.7 | 17 | 9 |  | FALSE | FALSE | TRUE |  | 76 | 56 | 75 | FALSE | [6 empty] | R410A | USA, Canada | 22800 | 1.7 | 3.93 | 45500 | 3.89 | 3.43 | 57000 | 5.5 | 3.04 | 21000 | 1.65 | 3.73 | 54000 | 4.52 | 3.5 | 21000 | 1.65 | 3.73 | 45000 | 4.4 | 3 | 60000 | 5.7 | 3.08 | 10800 | 1.6 | 1.98 | 34600 | 4.83 | 2.1 | 38000 | 4.3 | 2.59 | 9800 | 1.59 | 1.81 | 32800 | 5.06 | 1.9 | 34000 | 3.98 | 2.5
05/02/23 | Live | Lennox Industries | ADP |  | Singlezone Ducted, Centrally Ducted | 212361481 |  | HRCU-A-CB | BOVA-60HDN1-M20G | Ducted Indoor Units | HE35948 | BGH96M100D5B |  |  |  | 11.5 | 17 | 9 |  | FALSE | FALSE | TRUE |  | 76 | 56 | 75 | FALSE | [6 empty] | R410A | USA, Canada | 22800 | 1.7 | 3.93 | 44500 | 3.87 | 3.37 | 57000 | 5.5 | 3.04 | 21000 | 1.65 | 3.73 | 54000 | 4.52 | 3.5 | 21000 | 1.65 | 3.73 | 45000 | 4.4 | 3 | 60000 | 5.7 | 3.08 | 10800 | 1.6 | 1.98 | 34600 | 4.83 | 2.1 | 38000 | 4.3 | 2.59 | 9800 | 1.59 | 1.81 | 32800 | 5.06 | 1.9 | 34000 | 3.98 | 2.5
05/02/23 | Live | Lennox Industries | ADP |  | Singlezone Ducted, Centrally Ducted | 212361482 |  | HRCU-A-CB | BOVA-60HDN1-M20G | Ducted Indoor Units | HE36960 | BGH96M100D5B |  |  |  | 11.5 | 17 | 9 |  | FALSE | FALSE | TRUE |  | 76 | 56 | 75 | FALSE | [6 empty] | R410A | USA, Canada | 22800 | 1.7 | 3.93 | 45000 | 3.91 | 3.37 | 57000 | 5.5 | 3.04 | 21000 | 1.65 | 3.73 | 54000 | 4.52 | 3.5 | 21000 | 1.65 | 3.73 | 45000 | 4.4 | 3 | 60000 | 5.7 | 3.08 | 10800 | 1.6 | 1.98 | 34600 | 4.83 | 2.1 | 38000 | 4.3 | 2.59 | 9800 | 1.59 | 1.81 | 32800 | 5.06 | 1.9 | 34000 | 3.98 | 2.5
05/02/23 | Live | Lennox Industries | ADP |  | Singlezone Ducted, Centrally Ducted | 212361483 |  | HRCU-A-CB | BOVA-60HDN1-M20G | Ducted Indoor Units | HE37960 | BGH96M100D5B |  |  |  | 11.5 | 17 | 9 |  | FALSE | FALSE | TRUE |  | 76 | 56 | 75 | FALSE | [6 empty] | R410A | USA, Canada | 22800 | 1.7 | 3.93 | 45000 | 3.91 | 3.37 | 57000 | 5.5 | 3.04 | 21000 | 1.65 | 3.73 | 54000 | 4.52 | 3.5 | 21000 | 1.65 | 3.73 | 45000 | 4.4 | 3 | 60000 | 5.7 | 3.08 | 10800 | 1.6 | 1.98 | 34600 | 4.83 | 2.1 | 38000 | 4.3 | 2.59 | 9800 | 1.59 | 1.81 | 32800 | 5.06 | 1.9 | 34000 | 3.98 | 2.5
05/02/23 | Live | Lennox Industries | ADP |  | Singlezone Ducted, Centrally Ducted | 212361484 |  | HRCU-A-CB | BOVA-60HDN1-M20G | Ducted Indoor Units | HE48960 | BGH96M100D5B |  |  |  | 11.7 | 17 | 9 |  | FALSE | FALSE | TRUE |  | 76 | 56 | 75 | FALSE | [6 empty] | R410A | USA, Canada | 22800 | 1.7 | 3.93 | 45500 | 3.89 | 3.43 | 57000 | 5.5 | 3.04 | 21000 | 1.65 | 3.73 | 54000 | 4.52 | 3.5 | 21000 | 1.65 | 3.73 | 45000 | 4.4 | 3 | 60000 | 5.7 | 3.08 | 10800 | 1.6 | 1.98 | 34600 | 4.83 | 2.1 | 38000 | 4.3 | 2.59 | 9800 | 1.59 | 1.81 | 32800 | 5.06 | 1.9 | 34000 | 3.98 | 2.5
05/02/23 | Live | Lennox Industries | ADP |  | Singlezone Ducted, Centrally Ducted | 212361485 |  | HRCU-A-CB | BOVA-60HDN1-M20G | Ducted Indoor Units | HE35948 | BGH96M120D5A |  |  |  | 11.5 | 17 | 9 |  | FALSE | FALSE | TRUE |  | 76 | 56 | 75 | FALSE | [6 empty] | R410A | USA, Canada | 22800 | 1.7 | 3.93 | 44500 | 3.87 | 3.37 | 57000 | 5.5 | 3.04 | 21000 | 1.65 | 3.73 | 54000 | 4.52 | 3.5 | 21000 | 1.65 | 3.73 | 45000 | 4.4 | 3 | 60000 | 5.7 | 3.08 | 10800 | 1.6 | 1.98 | 34600 | 4.83 | 2.1 | 38000 | 4.3 | 2.59 | 9800 | 1.59 | 1.81 | 33000 | 5.09 | 1.9 | 34000 | 3.98 | 2.5
05/02/23 | Live | Lennox Industries | ADP |  | Singlezone Ducted, Centrally Ducted | 212361486 |  | HRCU-A-CB | BOVA-60HDN1-M20G | Ducted Indoor Units | HE36960 | BGH96M120D5A |  |  |  | 11.5 | 17 | 9 |  | FALSE | FALSE | TRUE |  | 76 | 56 | 75 | FALSE | [6 empty] | R410A | USA, Canada | 22800 | 1.7 | 3.93 | 45000 | 3.91 | 3.37 | 57000 | 5.5 | 3.04 | 21000 | 1.65 | 3.73 | 54000 | 4.52 | 3.5 | 21000 | 1.65 | 3.73 | 45000 | 4.4 | 3 | 60000 | 5.7 | 3.08 | 10800 | 1.6 | 1.98 | 34600 | 4.83 | 2.1 | 38000 | 4.3 | 2.59 | 9800 | 1.59 | 1.81 | 33000 | 5.09 | 1.9 | 34000 | 3.98 | 2.5
05/02/23 | Live | Lennox Industries | ADP |  | Singlezone Ducted, Centrally Ducted | 212361487 |  | HRCU-A-CB | BOVA-60HDN1-M20G | Ducted Indoor Units | HE37960 | BGH96M120D5A |  |  |  | 11.5 | 17 | 9 |  | FALSE | FALSE | TRUE |  | 76 | 56 | 75 | FALSE | [6 empty] | R410A | USA, Canada | 22800 | 1.7 | 3.93 | 45000 | 3.91 | 3.37 | 57000 | 5.5 | 3.04 | 21000 | 1.65 | 3.73 | 54000 | 4.52 | 3.5 | 21000 | 1.65 | 3.73 | 45000 | 4.4 | 3 | 60000 | 5.7 | 3.08 | 10800 | 1.6 | 1.98 | 34600 | 4.83 | 2.1 | 38000 | 4.3 | 2.59 | 9800 | 1.59 | 1.81 | 33000 | 5.09 | 1.9 | 34000 | 3.98 | 2.5
05/02/23 | Live | Lennox Industries | ADP |  | Singlezone Ducted, Centrally Ducted | 212361488 |  | HRCU-A-CB | BOVA-60HDN1-M20G | Ducted Indoor Units | HE48960 | BGH96M120D5A |  |  |  | 11.7 | 17 | 9 |  | FALSE | FALSE | TRUE |  | 76 | 56 | 75 | FALSE | [6 empty] | R410A | USA, Canada | 22800 | 1.7 | 3.93 | 45500 | 3.89 | 3.43 | 57000 | 5.5 | 3.04 | 21000 | 1.65 | 3.73 | 54000 | 4.52 | 3.5 | 21000 | 1.65 | 3.73 | 45000 | 4.4 | 3 | 60000 | 5.7 | 3.08 | 10800 | 1.6 | 1.98 | 34600 | 4.83 | 2.1 | 38000 | 4.3 | 2.59 | 9800 | 1.59 | 1.81 | 33000 | 5.09 | 1.9 | 34000 | 3.98 | 2.5
05/02/23 | Live | Lennox Industries | ADP |  | Singlezone Ducted, Centrally Ducted | 212361489 |  | HRCU-A-CB | BOVA-60HDN1-M20G | Ducted Indoor Units | HE35948 | BGH96M120D5B |  |  |  | 11.5 | 17 | 9 |  | FALSE | FALSE | TRUE |  | 76 | 56 | 75 | FALSE | [6 empty] | R410A | USA, Canada | 22800 | 1.7 | 3.93 | 44500 | 3.87 | 3.37 | 57000 | 5.5 | 3.04 | 21000 | 1.65 | 3.73 | 54000 | 4.52 | 3.5 | 21000 | 1.65 | 3.73 | 45000 | 4.4 | 3 | 60000 | 5.7 | 3.08 | 10800 | 1.6 | 1.98 | 34600 | 4.83 | 2.1 | 38000 | 4.3 | 2.59 | 9800 | 1.59 | 1.81 | 33000 | 5.09 | 1.9 | 34000 | 3.98 | 2.5
05/02/23 | Live | Lennox Industries | ADP |  | Singlezone Ducted, Centrally Ducted | 212361490 |  | HRCU-A-CB | BOVA-60HDN1-M20G | Ducted Indoor Units | HE36960 | BGH96M120D5B |  |  |  | 11.5 | 17 | 9 |  | FALSE | FALSE | TRUE |  | 76 | 56 | 75 | FALSE | [6 empty] | R410A | USA, Canada | 22800 | 1.7 | 3.93 | 45000 | 3.91 | 3.37 | 57000 | 5.5 | 3.04 | 21000 | 1.65 | 3.73 | 54000 | 4.52 | 3.5 | 21000 | 1.65 | 3.73 | 45000 | 4.4 | 3 | 60000 | 5.7 | 3.08 | 10800 | 1.6 | 1.98 | 34600 | 4.83 | 2.1 | 38000 | 4.3 | 2.59 | 9800 | 1.59 | 1.81 | 33000 | 5.09 | 1.9 | 34000 | 3.98 | 2.5
05/02/23 | Live | Lennox Industries | ADP |  | Singlezone Ducted, Centrally Ducted | 212361491 |  | HRCU-A-CB | BOVA-60HDN1-M20G | Ducted Indoor Units | HE37960 | BGH96M120D5B |  |  |  | 11.5 | 17 | 9 |  | FALSE | FALSE | TRUE |  | 76 | 56 | 75 | FALSE | [6 empty] | R410A | USA, Canada | 22800 | 1.7 | 3.93 | 45000 | 3.91 | 3.37 | 57000 | 5.5 | 3.04 | 21000 | 1.65 | 3.73 | 54000 | 4.52 | 3.5 | 21000 | 1.65 | 3.73 | 45000 | 4.4 | 3 | 60000 | 5.7 | 3.08 | 10800 | 1.6 | 1.98 | 34600 | 4.83 | 2.1 | 38000 | 4.3 | 2.59 | 9800 | 1.59 | 1.81 | 33000 | 5.09 | 1.9 | 34000 | 3.98 | 2.5
05/02/23 | Live | Lennox Industries | ADP |  | Singlezone Ducted, Centrally Ducted | 212361492 |  | HRCU-A-CB | BOVA-60HDN1-M20G | Ducted Indoor Units | HE48960 | BGH96M120D5B |  |  |  | 11.7 | 17 | 9 |  | FALSE | FALSE | TRUE |  | 76 | 56 | 75 | FALSE | [6 empty] | R410A | USA, Canada | 22800 | 1.7 | 3.93 | 45500 | 3.89 | 3.43 | 57000 | 5.5 | 3.04 | 21000 | 1.65 | 3.73 | 54000 | 4.52 | 3.5 | 21000 | 1.65 | 3.73 | 45000 | 4.4 | 3 | 60000 | 5.7 | 3.08 | 10800 | 1.6 | 1.98 | 34600 | 4.83 | 2.1 | 38000 | 4.3 | 2.59 | 9800 | 1.59 | 1.81 | 33000 | 5.09 | 1.9 | 34000 | 3.98 | 2.5
05/02/23 | Live | Lennox Industries | ADP |  | Singlezone Ducted, Centrally Ducted | 212396544 |  | HRCU-A-CB | 4TXD2036A10NU** | Ducted Indoor Units | F,PE*BB8937 |  |  |  |  | 9.6 | 15.6 | 8.7 |  | FALSE | FALSE | FALSE |  | 66 | 78 | 83 | FALSE |  | 160 | When outdoor ambient temperature is below 23°F or the unit is running defrost,the heater will turn on. |  |  |  | R410A | USA, Canada | 11000 | 0.85 | 3.79 | 32400 | 3.38 | 2.81 | 37000 | 3.8 | 2.85 | 10000 | 0.75 | 3.91 | 36000 | 3.52 | 3 | 10000 | 0.75 | 3.91 | 36000 | 3.52 | 3 | 38000 | 3.8 | 2.93 | 13500 | 1.5 | 2.64 | 24000 | 3.35 | 2.1 | 36000 | 5.45 | 1.94 | 15000 | 2.1 | 2.09 | 24000 | 3.2 | 2.2 | 30000 | 4.8 | 1.83
05/02/23 | Live | Lennox Industries | ADP |  | Singlezone Ducted, Centrally Ducted | 212396545 |  | HRCU-A-CB | 4TXD2036A10NU** | Ducted Indoor Units | F,PE*E32936 |  |  |  |  | 9.5 | 15.2 | 8.7 |  | FALSE | FALSE | FALSE |  | 67 | 78 | 83 | FALSE |  | 160 | When outdoor ambient temperature is below 23°F or the unit is running defrost,the heater will turn on. |  |  |  | R410A | USA, Canada | 11000 | 0.85 | 3.79 | 32200 | 3.39 | 2.78 | 37000 | 3.8 | 2.85 | 10000 | 0.75 | 3.91 | 36000 | 3.52 | 3 | 10000 | 0.75 | 3.91 | 36000 | 3.52 | 3 | 38000 | 3.8 | 2.93 | 13500 | 1.5 | 2.64 | 24200 | 3.38 | 2.1 | 36000 | 5.45 | 1.94 | 15000 | 2.1 | 2.09 | 24200 | 3.22 | 2.2 | 30000 | 4.8 | 1.83
05/02/23 | Live | Lennox Industries | ADP |  | Singlezone Ducted, Centrally Ducted | 212396546 |  | HRCU-A-CB | 4TXD2036A10NU** | Ducted Indoor Units | F,PE*E32930 |  |  |  |  | 11.5 | 16 | 8.85 |  | FALSE | FALSE | TRUE |  | 66 | 92 | 107 | FALSE |  | 160 | When outdoor ambient temperature is below 23°F or the unit is running defrost,the heater will turn on. |  |  |  | R410A | USA, Canada | 9000 | 0.65 | 4.06 | 23000 | 2 | 3.37 | 25000 | 2.15 | 3.41 | 9500 | 0.6 | 4.64 | 24000 | 1.76 | 4 | 9500 | 0.6 | 4.64 | 22400 | 2.19 | 3 | 26000 | 1.98 | 3.85 | 13500 | 1.45 | 2.73 | 15000 | 2.09 | 2.1 | 24000 | 2.9 | 2.43 | 14500 | 1.9 | 2.24 | 21200 | 3.45 | 1.8 | 24000 | 3.35 | 2.1
05/02/23 | Live | Lennox Industries | ADP |  | Singlezone Ducted, Centrally Ducted | 212396547 |  | HRCU-A-CB | 4TXD2036A10NU** | Ducted Indoor Units | F,PE*E32925 |  |  |  |  | 11.5 | 16 | 8.85 |  | FALSE | FALSE | TRUE |  | 66 | 92 | 107 | FALSE |  | 160 | When outdoor ambient temperature is below 23°F or the unit is running defrost,the heater will turn on. |  |  |  | R410A | USA, Canada | 9000 | 0.65 | 4.06 | 23000 | 2 | 3.37 | 25000 | 2.15 | 3.41 | 9500 | 0.6 | 4.64 | 24000 | 1.76 | 4 | 9500 | 0.6 | 4.64 | 22400 | 2.19 | 3 | 26000 | 1.98 | 3.85 | 13500 | 1.45 | 2.73 | 15000 | 2.09 | 2.1 | 24000 | 2.9 | 2.43 | 14500 | 1.9 | 2.24 | 21200 | 3.45 | 1.8 | 24000 | 3.35 | 2.1
05/02/23 | Live | Lennox Industries | ADP |  | Singlezone Ducted, Centrally Ducted | 212396548 |  | HRCU-A-CB | 4TXD2036A10NU** | Ducted Indoor Units | F,PE*E32924 |  |  |  |  | 11.5 | 16 | 8.85 |  | FALSE | FALSE | TRUE |  | 66 | 92 | 107 | FALSE |  | 160 | When outdoor ambient temperature is below 23°F or the unit is running defrost,the heater will turn on. |  |  |  | R410A | USA, Canada | 9000 | 0.65 | 4.06 | 22800 | 1.98 | 3.37 | 25000 | 2.15 | 3.41 | 9500 | 0.6 | 4.64 | 24000 | 1.76 | 4 | 9500 | 0.6 | 4.64 | 22400 | 2.19 | 3 | 26000 | 1.98 | 3.85 | 13500 | 1.45 | 2.73 | 15000 | 2.09 | 2.1 | 24000 | 2.9 | 2.43 | 14500 | 1.9 | 2.24 | 21200 | 3.45 | 1.8 | 24000 | 3.35 | 2.1
05/02/23 | Live | Lennox Industries | ADP |  | Singlezone Ducted, Centrally Ducted | 212396549 |  | HRCU-A-CB | 4TXD2036A10NU** | Ducted Indoor Units | F,PE*G33936 |  |  |  |  | 9.8 | 15.5 | 8.8 |  | FALSE | FALSE | FALSE |  | 66 | 78 | 82 | FALSE |  | 160 | When outdoor ambient temperature is below 23°F or the unit is running defrost,the heater will turn on. |  |  |  | R410A | USA, Canada | 11000 | 0.85 | 3.79 | 33200 | 3.39 | 2.87 | 37000 | 3.8 | 2.85 | 10000 | 0.75 | 3.91 | 36000 | 3.52 | 3 | 10000 | 0.75 | 3.91 | 36200 | 3.54 | 3 | 38000 | 3.8 | 2.93 | 13500 | 1.5 | 2.64 | 24200 | 3.38 | 2.1 | 36000 | 5.45 | 1.94 | 15000 | 2.1 | 2.09 | 24200 | 3.15 | 2.25 | 30000 | 4.8 | 1.83
05/02/23 | Live | Lennox Industries | ADP |  | Singlezone Ducted, Centrally Ducted | 212396550 |  | HRCU-A-CB | 4TXD2036A10NU** | Ducted Indoor Units | F,PE*G33930 |  |  |  |  | 11.5 | 17 | 8.95 |  | FALSE | FALSE | TRUE |  | 66 | 92 | 107 | FALSE |  | 160 | When outdoor ambient temperature is below 23°F or the unit is running defrost,the heater will turn on. |  |  |  | R410A | USA, Canada | 9000 | 0.65 | 4.06 | 23400 | 2.03 | 3.38 | 25000 | 2.15 | 3.41 | 9500 | 0.6 | 4.64 | 24000 | 1.76 | 4 | 9500 | 0.6 | 4.64 | 22400 | 2.19 | 3 | 26000 | 1.98 | 3.85 | 13500 | 1.45 | 2.73 | 15000 | 2.09 | 2.1 | 24000 | 2.9 | 2.43 | 14500 | 1.9 | 2.24 | 21200 | 3.45 | 1.8 | 24000 | 3.35 | 2.1
05/02/23 | Live | Lennox Industries | ADP |  | Singlezone Ducted, Centrally Ducted | 212396551 |  | HRCU-A-CB | 4TXD2036A10NU** | Ducted Indoor Units | F,PE*G33925 |  |  |  |  | 11.5 | 17 | 8.95 |  | FALSE | FALSE | TRUE |  | 66 | 92 | 107 | FALSE |  | 160 | When outdoor ambient temperature is below 23°F or the unit is running defrost,the heater will turn on. |  |  |  | R410A | USA, Canada | 9000 | 0.65 | 4.06 | 23400 | 2.03 | 3.38 | 25000 | 2.15 | 3.41 | 9500 | 0.6 | 4.64 | 24000 | 1.76 | 4 | 9500 | 0.6 | 4.64 | 22400 | 2.19 | 3 | 26000 | 1.98 | 3.85 | 13500 | 1.45 | 2.73 | 15000 | 2.09 | 2.1 | 24000 | 2.9 | 2.43 | 14500 | 1.9 | 2.24 | 21200 | 3.45 | 1.8 | 24000 | 3.35 | 2.1
05/02/23 | Live | Lennox Industries | ADP |  | Singlezone Ducted, Centrally Ducted | 212396552 |  | HRCU-A-CB | 4TXD2036A10NU** | Ducted Indoor Units | F,PE*G34936 |  |  |  |  | 9.8 | 15.6 | 8.8 |  | FALSE | FALSE | FALSE |  | 66 | 78 | 82 | FALSE |  | 160 | When outdoor ambient temperature is below 23°F or the unit is running defrost,the heater will turn on. |  |  |  | R410A | USA, Canada | 11000 | 0.85 | 3.79 | 33200 | 3.39 | 2.87 | 37000 | 3.8 | 2.85 | 10000 | 0.75 | 3.91 | 36000 | 3.52 | 3 | 10000 | 0.75 | 3.91 | 36200 | 3.54 | 3 | 38000 | 3.8 | 2.93 | 13500 | 1.5 | 2.64 | 24200 | 3.38 | 2.1 | 36000 | 5.45 | 1.94 | 15000 | 2.1 | 2.09 | 24200 | 3.22 | 2.2 | 30000 | 4.8 | 1.83
05/02/23 | Live | Lennox Industries | ADP |  | Singlezone Ducted, Centrally Ducted | 212396553 |  | HRCU-A-CB | 4TXD2036A10NU** | Ducted Indoor Units | F,PE*G34930 |  |  |  |  | 11.5 | 17 | 9 |  | FALSE | FALSE | TRUE |  | 66 | 92 | 107 | FALSE |  | 160 | When outdoor ambient temperature is below 23°F or the unit is running defrost,the heater will turn on. |  |  |  | R410A | USA, Canada | 9000 | 0.65 | 4.06 | 23600 | 2.05 | 3.37 | 25000 | 2.15 | 3.41 | 9500 | 0.6 | 4.64 | 24000 | 1.76 | 4 | 9500 | 0.6 | 4.64 | 22400 | 2.19 | 3 | 26000 | 1.98 | 3.85 | 13500 | 1.45 | 2.73 | 15000 | 2.09 | 2.1 | 24000 | 2.9 | 2.43 | 14500 | 1.9 | 2.24 | 21200 | 3.45 | 1.8 | 24000 | 3.35 | 2.1
05/02/23 | Live | Lennox Industries | ADP |  | Singlezone Ducted, Centrally Ducted | 212396554 |  | HRCU-A-CB | 4TXD2036A10NU** | Ducted Indoor Units | F,PE*G34925 |  |  |  |  | 11.5 | 17 | 9 |  | FALSE | FALSE | TRUE |  | 66 | 92 | 107 | FALSE |  | 160 | When outdoor ambient temperature is below 23°F or the unit is running defrost,the heater will turn on. |  |  |  | R410A | USA, Canada | 9000 | 0.65 | 4.06 | 23600 | 2.05 | 3.37 | 25000 | 2.15 | 3.41 | 9500 | 0.6 | 4.64 | 24000 | 1.76 | 4 | 9500 | 0.6 | 4.64 | 22400 | 2.19 | 3 | 26000 | 1.98 | 3.85 | 13500 | 1.45 | 2.73 | 15000 | 2.09 | 2.1 | 24000 | 2.9 | 2.43 | 14500 | 1.9 | 2.24 | 21200 | 3.45 | 1.8 | 24000 | 3.35 | 2.1
05/02/23 | Live | Lennox Industries | ADP |  | Singlezone Ducted, Centrally Ducted | 212396560 |  | HRCU-A-CB | 4TXD2036A10NU** | Ducted Indoor Units | F,PE*BB8937 |  |  |  |  | 9.6 | 15.6 | 8.7 |  | FALSE | FALSE | FALSE |  | 66 | 78 | 83 | FALSE |  | 160 | When outdoor ambient temperature is below 23°F or the unit is running defrost,the heater will turn on. |  |  |  | R410A | USA, Canada | 11000 | 0.85 | 3.79 | 32400 | 3.38 | 2.81 | 37000 | 3.8 | 2.85 | 10000 | 0.75 | 3.91 | 36000 | 3.52 | 3 | 10000 | 0.75 | 3.91 | 36000 | 3.52 | 3 | 38000 | 3.8 | 2.93 | 13500 | 1.5 | 2.64 | 24000 | 3.35 | 2.1 | 36000 | 5.45 | 1.94 | 15000 | 2.1 | 2.09 | 24000 | 3.2 | 2.2 | 30000 | 4.8 | 1.83
05/02/23 | Live | Lennox Industries | ADP |  | Singlezone Ducted, Centrally Ducted | 212396561 |  | HRCU-A-CB | 4TXD2036A10NU** | Ducted Indoor Units | F,PE*E32936 |  |  |  |  | 9.5 | 15.2 | 8.7 |  | FALSE | FALSE | FALSE |  | 67 | 78 | 83 | FALSE |  | 160 | When outdoor ambient temperature is below 23°F or the unit is running defrost,the heater will turn on. |  |  |  | R410A | USA, Canada | 11000 | 0.85 | 3.79 | 32200 | 3.39 | 2.78 | 37000 | 3.8 | 2.85 | 10000 | 0.75 | 3.91 | 36000 | 3.52 | 3 | 10000 | 0.75 | 3.91 | 36000 | 3.52 | 3 | 38000 | 3.8 | 2.93 | 13500 | 1.5 | 2.64 | 24200 | 3.38 | 2.1 | 36000 | 5.45 | 1.94 | 15000 | 2.1 | 2.09 | 24200 | 3.22 | 2.2 | 30000 | 4.8 | 1.83
05/02/23 | Live | Lennox Industries | ADP |  | Singlezone Ducted, Centrally Ducted | 212396562 |  | HRCU-A-CB | 4TXD2036A10NU** | Ducted Indoor Units | F,PE*E32930 |  |  |  |  | 11.5 | 16 | 8.85 |  | FALSE | FALSE | TRUE |  | 66 | 92 | 107 | FALSE |  | 160 | When outdoor ambient temperature is below 23°F or the unit is running defrost,the heater will turn on. |  |  |  | R410A | USA, Canada | 9000 | 0.65 | 4.06 | 23000 | 2 | 3.37 | 25000 | 2.15 | 3.41 | 9500 | 0.6 | 4.64 | 24000 | 1.76 | 4 | 9500 | 0.6 | 4.64 | 22400 | 2.19 | 3 | 26000 | 1.98 | 3.85 | 13500 | 1.45 | 2.73 | 15000 | 2.09 | 2.1 | 24000 | 2.9 | 2.43 | 14500 | 1.9 | 2.24 | 21200 | 3.45 | 1.8 | 24000 | 3.35 | 2.1
05/02/23 | Live | Lennox Industries | ADP |  | Singlezone Ducted, Centrally Ducted | 212396563 |  | HRCU-A-CB | 4TXD2036A10NU** | Ducted Indoor Units | F,PE*E32925 |  |  |  |  | 11.5 | 16 | 8.85 |  | FALSE | FALSE | TRUE |  | 66 | 92 | 107 | FALSE |  | 160 | When outdoor ambient temperature is below 23°F or the unit is running defrost,the heater will turn on. |  |  |  | R410A | USA, Canada | 9000 | 0.65 | 4.06 | 23000 | 2 | 3.37 | 25000 | 2.15 | 3.41 | 9500 | 0.6 | 4.64 | 24000 | 1.76 | 4 | 9500 | 0.6 | 4.64 | 22400 | 2.19 | 3 | 26000 | 1.98 | 3.85 | 13500 | 1.45 | 2.73 | 15000 | 2.09 | 2.1 | 24000 | 2.9 | 2.43 | 14500 | 1.9 | 2.24 | 21200 | 3.45 | 1.8 | 24000 | 3.35 | 2.1
05/02/23 | Live | Lennox Industries | ADP |  | Singlezone Ducted, Centrally Ducted | 212396564 |  | HRCU-A-CB | 4TXD2036A10NU** | Ducted Indoor Units | F,PE*E32924 |  |  |  |  | 11.5 | 16 | 8.85 |  | FALSE | FALSE | TRUE |  | 66 | 92 | 107 | FALSE |  | 160 | When outdoor ambient temperature is below 23°F or the unit is running defrost,the heater will turn on. |  |  |  | R410A | USA, Canada | 9000 | 0.65 | 4.06 | 22800 | 1.98 | 3.37 | 25000 | 2.15 | 3.41 | 9500 | 0.6 | 4.64 | 24000 | 1.76 | 4 | 9500 | 0.6 | 4.64 | 22400 | 2.19 | 3 | 26000 | 1.98 | 3.85 | 13500 | 1.45 | 2.73 | 15000 | 2.09 | 2.1 | 24000 | 2.9 | 2.43 | 14500 | 1.9 | 2.24 | 21200 | 3.45 | 1.8 | 24000 | 3.35 | 2.1
05/02/23 | Live | Lennox Industries | ADP |  | Singlezone Ducted, Centrally Ducted | 212396565 |  | HRCU-A-CB | 4TXD2036A10NU** | Ducted Indoor Units | F,PE*G33936 |  |  |  |  | 9.8 | 15.5 | 8.8 |  | FALSE | FALSE | FALSE |  | 66 | 78 | 82 | FALSE |  | 160 | When outdoor ambient temperature is below 23°F or the unit is running defrost,the heater will turn on. |  |  |  | R410A | USA, Canada | 11000 | 0.85 | 3.79 | 33200 | 3.39 | 2.87 | 37000 | 3.8 | 2.85 | 10000 | 0.75 | 3.91 | 36000 | 3.52 | 3 | 10000 | 0.75 | 3.91 | 36200 | 3.54 | 3 | 38000 | 3.8 | 2.93 | 13500 | 1.5 | 2.64 | 24200 | 3.38 | 2.1 | 36000 | 5.45 | 1.94 | 15000 | 2.1 | 2.09 | 24200 | 3.15 | 2.25 | 30000 | 4.8 | 1.83
05/02/23 | Live | Lennox Industries | ADP |  | Singlezone Ducted, Centrally Ducted | 212396566 |  | HRCU-A-CB | 4TXD2036A10NU** | Ducted Indoor Units | F,PE*G33930 |  |  |  |  | 11.5 | 17 | 8.95 |  | FALSE | FALSE | TRUE |  | 66 | 92 | 107 | FALSE |  | 160 | When outdoor ambient temperature is below 23°F or the unit is running defrost,the heater will turn on. |  |  |  | R410A | USA, Canada | 9000 | 0.65 | 4.06 | 23400 | 2.03 | 3.38 | 25000 | 2.15 | 3.41 | 9500 | 0.6 | 4.64 | 24000 | 1.76 | 4 | 9500 | 0.6 | 4.64 | 22400 | 2.19 | 3 | 26000 | 1.98 | 3.85 | 13500 | 1.45 | 2.73 | 15000 | 2.09 | 2.1 | 24000 | 2.9 | 2.43 | 14500 | 1.9 | 2.24 | 21200 | 3.45 | 1.8 | 24000 | 3.35 | 2.1
05/02/23 | Live | Lennox Industries | ADP |  | Singlezone Ducted, Centrally Ducted | 212396567 |  | HRCU-A-CB | 4TXD2036A10NU** | Ducted Indoor Units | F,PE*G33925 |  |  |  |  | 11.5 | 17 | 8.95 |  | FALSE | FALSE | TRUE |  | 66 | 92 | 107 | FALSE |  | 160 | When outdoor ambient temperature is below 23°F or the unit is running defrost,the heater will turn on. |  |  |  | R410A | USA, Canada | 9000 | 0.65 | 4.06 | 23400 | 2.03 | 3.38 | 25000 | 2.15 | 3.41 | 9500 | 0.6 | 4.64 | 24000 | 1.76 | 4 | 9500 | 0.6 | 4.64 | 22400 | 2.19 | 3 | 26000 | 1.98 | 3.85 | 13500 | 1.45 | 2.73 | 15000 | 2.09 | 2.1 | 24000 | 2.9 | 2.43 | 14500 | 1.9 | 2.24 | 21200 | 3.45 | 1.8 | 24000 | 3.35 | 2.1
05/02/23 | Live | Lennox Industries | ADP |  | Singlezone Ducted, Centrally Ducted | 212396568 |  | HRCU-A-CB | 4TXD2036A10NU** | Ducted Indoor Units | F,PE*G34936 |  |  |  |  | 9.8 | 15.6 | 8.8 |  | FALSE | FALSE | FALSE |  | 66 | 78 | 82 | FALSE |  | 160 | When outdoor ambient temperature is below 23°F or the unit is running defrost,the heater will turn on. |  |  |  | R410A | USA, Canada | 11000 | 0.85 | 3.79 | 33200 | 3.39 | 2.87 | 37000 | 3.8 | 2.85 | 10000 | 0.75 | 3.91 | 36000 | 3.52 | 3 | 10000 | 0.75 | 3.91 | 36200 | 3.54 | 3 | 38000 | 3.8 | 2.93 | 13500 | 1.5 | 2.64 | 24200 | 3.38 | 2.1 | 36000 | 5.45 | 1.94 | 15000 | 2.1 | 2.09 | 24200 | 3.22 | 2.2 | 30000 | 4.8 | 1.83
05/02/23 | Live | Lennox Industries | ADP |  | Singlezone Ducted, Centrally Ducted | 212396569 |  | HRCU-A-CB | 4TXD2036A10NU** | Ducted Indoor Units | F,PE*G34930 |  |  |  |  | 11.5 | 17 | 9 |  | FALSE | FALSE | TRUE |  | 66 | 92 | 107 | FALSE |  | 160 | When outdoor ambient temperature is below 23°F or the unit is running defrost,the heater will turn on. |  |  |  | R410A | USA, Canada | 9000 | 0.65 | 4.06 | 23600 | 2.05 | 3.37 | 25000 | 2.15 | 3.41 | 9500 | 0.6 | 4.64 | 24000 | 1.76 | 4 | 9500 | 0.6 | 4.64 | 22400 | 2.19 | 3 | 26000 | 1.98 | 3.85 | 13500 | 1.45 | 2.73 | 15000 | 2.09 | 2.1 | 24000 | 2.9 | 2.43 | 14500 | 1.9 | 2.24 | 21200 | 3.45 | 1.8 | 24000 | 3.35 | 2.1
05/02/23 | Live | Lennox Industries | ADP |  | Singlezone Ducted, Centrally Ducted | 212396570 |  | HRCU-A-CB | 4TXD2036A10NU** | Ducted Indoor Units | F,PE*G34925 |  |  |  |  | 11.5 | 17 | 9 |  | FALSE | FALSE | TRUE |  | 66 | 92 | 107 | FALSE |  | 160 | When outdoor ambient temperature is below 23°F or the unit is running defrost,the heater will turn on. |  |  |  | R410A | USA, Canada | 9000 | 0.65 | 4.06 | 23600 | 2.05 | 3.37 | 25000 | 2.15 | 3.41 | 9500 | 0.6 | 4.64 | 24000 | 1.76 | 4 | 9500 | 0.6 | 4.64 | 22400 | 2.19 | 3 | 26000 | 1.98 | 3.85 | 13500 | 1.45 | 2.73 | 15000 | 2.09 | 2.1 | 24000 | 2.9 | 2.43 | 14500 | 1.9 | 2.24 | 21200 | 3.45 | 1.8 | 24000 | 3.35 | 2.1
05/02/23 | Live | Lennox Industries | ADP |  | Singlezone Ducted, Centrally Ducted | 212396555 |  | HRCU-A-CB | 4TXD2060A10NU** | Ducted Indoor Units | F,PE*CC7960 |  |  |  |  | 10 | 15.8 | 9 |  | FALSE | FALSE | TRUE |  | 66 | 78 | 80 | FALSE |  | 160 | When outdoor ambient temperature is below 23°F or the unit is running defrost,the heater will turn on. |  |  |  | R410A | USA, Canada | 18000 | 1.4 | 3.77 | 54000 | 5.4 | 2.93 | 55000 | 5.41 | 2.98 | 16000 | 1.13 | 4.15 | 54000 | 4.86 | 3.26 | 16000 | 1.13 | 4.15 | 55000 | 5.37 | 3 | 56000 | 5.3 | 3.1 | 18500 | 2.1 | 2.58 | 36400 | 5.08 | 2.1 | 49000 | 7.1 | 2.02 | 19500 | 2.85 | 2.01 | 36400 | 4.44 | 2.4 | 44000 | 7.16 | 1.8
05/02/23 | Live | Lennox Industries | ADP |  | Singlezone Ducted, Centrally Ducted | 212396556 |  | HRCU-A-CB | 4TXD2060A10NU** | Ducted Indoor Units | F,PE*UU1960 |  |  |  |  | 10 | 15.8 | 9 |  | FALSE | FALSE | TRUE |  | 66 | 78 | 80 | FALSE |  | 160 | When outdoor ambient temperature is below 23°F or the unit is running defrost,the heater will turn on. |  |  |  | R410A | USA, Canada | 18000 | 1.4 | 3.77 | 54000 | 5.4 | 2.93 | 55000 | 5.41 | 2.98 | 16000 | 1.13 | 4.15 | 54000 | 4.86 | 3.26 | 16000 | 1.13 | 4.15 | 55000 | 5.37 | 3 | 56000 | 5.3 | 3.1 | 18500 | 2.1 | 2.58 | 36400 | 5.08 | 2.1 | 49000 | 7.1 | 2.02 | 19500 | 2.85 | 2.01 | 36400 | 4.27 | 2.5 | 44000 | 7.16 | 1.8
05/02/23 | Live | Lennox Industries | ADP |  | Singlezone Ducted, Centrally Ducted | 212396557 |  | HRCU-A-CB | 4TXD2060A10NU** | Ducted Indoor Units | F,PE*CC7948 |  |  |  |  | 11 | 17 | 9 |  | FALSE | FALSE | TRUE |  | 66 | 86 | 89 | FALSE |  | 160 | When outdoor ambient temperature is below 23°F or the unit is running defrost,the heater will turn on. |  |  |  | R410A | USA, Canada | 17500 | 1.32 | 3.89 | 48000 | 4.36 | 3.23 | 48900 | 4.72 | 3.04 | 15900 | 1.05 | 4.44 | 48000 | 4.07 | 3.46 | 15900 | 1.05 | 4.44 | 48000 | 4.69 | 3 | 50000 | 4.38 | 3.35 | 18000 | 2 | 2.64 | 31800 | 4.44 | 2.1 | 48000 | 6.88 | 2.04 | 19000 | 2.65 | 2.1 | 31800 | 3.77 | 2.47 | 43000 | 6.92 | 1.82
05/02/23 | Live | Lennox Industries | ADP |  | Singlezone Ducted, Centrally Ducted | 212396558 |  | HRCU-A-CB | 4TXD2060A10NU** | Ducted Indoor Units | F,PE*CC9960 |  |  |  |  | 10 | 15.75 | 9 |  | FALSE | FALSE | TRUE |  | 66 | 78 | 80 | FALSE |  | 160 | When outdoor ambient temperature is below 23°F or the unit is running defrost,the heater will turn on. |  |  |  | R410A | USA, Canada | 18000 | 1.4 | 3.77 | 54000 | 5.4 | 2.93 | 55000 | 5.41 | 2.98 | 16000 | 1.13 | 4.15 | 54000 | 4.86 | 3.26 | 16000 | 1.13 | 4.15 | 54500 | 5.32 | 3 | 56000 | 5.3 | 3.1 | 18500 | 2.1 | 2.58 | 36400 | 5.08 | 2.1 | 49000 | 7.1 | 2.02 | 19500 | 2.85 | 2.01 | 36400 | 4.32 | 2.47 | 44000 | 7.16 | 1.8
05/02/23 | Live | Lennox Industries | ADP |  | Singlezone Ducted, Centrally Ducted | 212396559 |  | HRCU-A-CB | 4TXD2060A10NU** | Ducted Indoor Units | F,PE*CC4960 |  |  |  |  | 11 | 17 | 9 |  | FALSE | FALSE | TRUE |  | 66 | 86 | 89 | FALSE |  | 160 | When outdoor ambient temperature is below 23°F or the unit is running defrost,the heater will turn on. |  |  |  | R410A | USA, Canada | 17500 | 1.32 | 3.89 | 48000 | 4.36 | 3.23 | 48900 | 4.72 | 3.04 | 15900 | 1.05 | 4.44 | 48000 | 4.07 | 3.46 | 15900 | 1.05 | 4.44 | 48000 | 4.69 | 3 | 50000 | 4.38 | 3.35 | 18000 | 2 | 2.64 | 31800 | 4.44 | 2.1 | 48000 | 6.88 | 2.04 | 19000 | 2.65 | 2.1 | 31800 | 3.77 | 2.47 | 43000 | 6.92 | 1.82
05/02/23 | Live | Lennox Industries | ADP |  | Singlezone Ducted, Centrally Ducted | 212396571 |  | HRCU-A-CB | 4TXD2060A10NU** | Ducted Indoor Units | F,PE*CC7960 |  |  |  |  | 10 | 15.8 | 9 |  | FALSE | FALSE | TRUE |  | 66 | 78 | 80 | FALSE |  | 160 | When outdoor ambient temperature is below 23°F or the unit is running defrost,the heater will turn on. |  |  |  | R410A | USA, Canada | 18000 | 1.4 | 3.77 | 54000 | 5.4 | 2.93 | 55000 | 5.41 | 2.98 | 16000 | 1.13 | 4.15 | 54000 | 4.86 | 3.26 | 16000 | 1.13 | 4.15 | 55000 | 5.37 | 3 | 56000 | 5.3 | 3.1 | 18500 | 2.1 | 2.58 | 36400 | 5.08 | 2.1 | 49000 | 7.1 | 2.02 | 19500 | 2.85 | 2.01 | 36400 | 4.44 | 2.4 | 44000 | 7.16 | 1.8
05/02/23 | Live | Lennox Industries | ADP |  | Singlezone Ducted, Centrally Ducted | 212396572 |  | HRCU-A-CB | 4TXD2060A10NU** | Ducted Indoor Units | F,PE*UU1960 |  |  |  |  | 10 | 15.8 | 9 |  | FALSE | FALSE | TRUE |  | 66 | 78 | 80 | FALSE |  | 160 | When outdoor ambient temperature is below 23°F or the unit is running defrost,the heater will turn on. |  |  |  | R410A | USA, Canada | 18000 | 1.4 | 3.77 | 54000 | 5.4 | 2.93 | 55000 | 5.41 | 2.98 | 16000 | 1.13 | 4.15 | 54000 | 4.86 | 3.26 | 16000 | 1.13 | 4.15 | 55000 | 5.37 | 3 | 56000 | 5.3 | 3.1 | 18500 | 2.1 | 2.58 | 36400 | 5.08 | 2.1 | 49000 | 7.1 | 2.02 | 19500 | 2.85 | 2.01 | 36400 | 4.27 | 2.5 | 44000 | 7.16 | 1.8
05/02/23 | Live | Lennox Industries | ADP |  | Singlezone Ducted, Centrally Ducted | 212396573 |  | HRCU-A-CB | 4TXD2060A10NU** | Ducted Indoor Units | F,PE*CC7948 |  |  |  |  | 11 | 17 | 9 |  | FALSE | FALSE | TRUE |  | 66 | 86 | 89 | FALSE |  | 160 | When outdoor ambient temperature is below 23°F or the unit is running defrost,the heater will turn on. |  |  |  | R410A | USA, Canada | 17500 | 1.32 | 3.89 | 48000 | 4.36 | 3.23 | 48900 | 4.72 | 3.04 | 15900 | 1.05 | 4.44 | 48000 | 4.07 | 3.46 | 15900 | 1.05 | 4.44 | 48000 | 4.69 | 3 | 50000 | 4.38 | 3.35 | 18000 | 2 | 2.64 | 31800 | 4.44 | 2.1 | 48000 | 6.88 | 2.04 | 19000 | 2.65 | 2.1 | 31800 | 3.77 | 2.47 | 43000 | 6.92 | 1.82
05/02/23 | Live | Lennox Industries | ADP |  | Singlezone Ducted, Centrally Ducted | 212396574 |  | HRCU-A-CB | 4TXD2060A10NU** | Ducted Indoor Units | F,PE*CC9960 |  |  |  |  | 10 | 15.75 | 9 |  | FALSE | FALSE | TRUE |  | 66 | 78 | 80 | FALSE |  | 160 | When outdoor ambient temperature is below 23°F or the unit is running defrost,the heater will turn on. |  |  |  | R410A | USA, Canada | 18000 | 1.4 | 3.77 | 54000 | 5.4 | 2.93 | 55000 | 5.41 | 2.98 | 16000 | 1.13 | 4.15 | 54000 | 4.86 | 3.26 | 16000 | 1.13 | 4.15 | 54500 | 5.32 | 3 | 56000 | 5.3 | 3.1 | 18500 | 2.1 | 2.58 | 36400 | 5.08 | 2.1 | 49000 | 7.1 | 2.02 | 19500 | 2.85 | 2.01 | 36400 | 4.32 | 2.47 | 44000 | 7.16 | 1.8
05/02/23 | Live | Lennox Industries | ADP |  | Singlezone Ducted, Centrally Ducted | 212396575 |  | HRCU-A-CB | 4TXD2060A10NU** | Ducted Indoor Units | F,PE*CC4960 |  |  |  |  | 11 | 17 | 9 |  | FALSE | FALSE | TRUE |  | 66 | 86 | 89 | FALSE |  | 160 | When outdoor ambient temperature is below 23°F or the unit is running defrost,the heater will turn on. |  |  |  | R410A | USA, Canada | 17500 | 1.32 | 3.89 | 48000 | 4.36 | 3.23 | 48900 | 4.72 | 3.04 | 15900 | 1.05 | 4.44 | 48000 | 4.07 | 3.46 | 15900 | 1.05 | 4.44 | 48000 | 4.69 | 3 | 50000 | 4.38 | 3.35 | 18000 | 2 | 2.64 | 31800 | 4.44 | 2.1 | 48000 | 6.88 | 2.04 | 19000 | 2.65 | 2.1 | 31800 | 3.77 | 2.47 | 43000 | 6.92 | 1.82
05/02/23 | Live | Lennox Industries | ADP |  | Singlezone Ducted, Centrally Ducted | 212396759 |  | HRCU-A-CB | 4TXD2060A10NU** | Ducted Indoor Units | BV**C9(1,2)60+TXV |  |  |  |  | 9.5 | 15.2 | 8.5 | 7 | FALSE | FALSE | FALSE |  | 65 | 86 | 93 | FALSE |  | 160 | When outdoor ambient temperature is below 23°F or the unit is running defrost,the heater will turn on. |  |  |  | R410A | USA, Canada | 17500 | 1.32 | 3.89 | 46500 | 4.89 | 2.79 | 48900 | 4.72 | 3.04 | 15900 | 1.05 | 4.44 | 48000 | 4.07 | 3.46 | 15900 | 1.05 | 4.44 | 46000 | 4.49 | 3 | 50000 | 4.38 | 3.35 | 18000 | 2 | 2.64 | 30200 | 4.21 | 2.1 | 48000 | 6.88 | 2.04 | 19000 | 2.65 | 2.1 | 33200 | 5.4 | 1.8 | 43000 | 6.92 | 1.82
05/02/23 | Live | Lennox Industries | ADP |  | Singlezone Ducted, Centrally Ducted | 212396760 |  | HRCU-A-CB | 4TXD2060A10NU** | Ducted Indoor Units | BV**C9960 |  |  |  |  | 9.5 | 15.2 | 8.5 | 7 | FALSE | FALSE | FALSE |  | 65 | 86 | 93 | FALSE |  | 160 | When outdoor ambient temperature is below 23°F or the unit is running defrost,the heater will turn on. |  |  |  | R410A | USA, Canada | 17500 | 1.32 | 3.89 | 46500 | 4.89 | 2.79 | 48900 | 4.72 | 3.04 | 15900 | 1.05 | 4.44 | 48000 | 4.07 | 3.46 | 15900 | 1.05 | 4.44 | 46000 | 4.49 | 3 | 50000 | 4.38 | 3.35 | 18000 | 2 | 2.64 | 30200 | 4.21 | 2.1 | 48000 | 6.88 | 2.04 | 19000 | 2.65 | 2.1 | 33200 | 5.4 | 1.8 | 43000 | 6.92 | 1.82
05/02/23 | Live | Lennox Industries | ADP |  | Singlezone Ducted, Centrally Ducted | 212396761 |  | HRCU-A-CB | 4TXD2060A10NU** | Ducted Indoor Units | BV**C9(1,2)60+TXV |  |  |  |  | 9.5 | 15.2 | 8.5 | 7 | FALSE | FALSE | FALSE |  | 65 | 86 | 93 | FALSE |  | 160 | When outdoor ambient temperature is below 23°F or the unit is running defrost,the heater will turn on. |  |  |  | R410A | USA, Canada | 17500 | 1.32 | 3.89 | 46500 | 4.89 | 2.79 | 48900 | 4.72 | 3.04 | 15900 | 1.05 | 4.44 | 48000 | 4.07 | 3.46 | 15900 | 1.05 | 4.44 | 46000 | 4.49 | 3 | 50000 | 4.38 | 3.35 | 18000 | 2 | 2.64 | 30200 | 4.21 | 2.1 | 48000 | 6.88 | 2.04 | 19000 | 2.65 | 2.1 | 33200 | 5.4 | 1.8 | 43000 | 6.92 | 1.82
05/02/23 | Live | Lennox Industries | ADP |  | Singlezone Ducted, Centrally Ducted | 212396762 |  | HRCU-A-CB | 4TXD2060A10NU** | Ducted Indoor Units | BV**C9960 |  |  |  |  | 9.5 | 15.2 | 8.5 | 7 | FALSE | FALSE | FALSE |  | 65 | 86 | 93 | FALSE |  | 160 | When outdoor ambient temperature is below 23°F or the unit is running defrost,the heater will turn on. |  |  |  | R410A | USA, Canada | 17500 | 1.32 | 3.89 | 46500 | 4.89 | 2.79 | 48900 | 4.72 | 3.04 | 15900 | 1.05 | 4.44 | 48000 | 4.07 | 3.46 | 15900 | 1.05 | 4.44 | 46000 | 4.49 | 3 | 50000 | 4.38 | 3.35 | 18000 | 2 | 2.64 | 30200 | 4.21 | 2.1 | 48000 | 6.88 | 2.04 | 19000 | 2.65 | 2.1 | 33200 | 5.4 | 1.8 | 43000 | 6.92 | 1.82
05/03/23 | Live | Lennox Industries | ADP |  | Singlezone Ducted, Centrally Ducted | 212396763 |  | HRCU-A-C | 4TXD2036A10NU** | Ducted Indoor Units | H,TG34936+TD |  |  |  |  | 9 | 15.2 | 8.5 | 7 | FALSE | FALSE | FALSE |  | 67 | 78 | 92 | FALSE |  | 160 | When outdoor ambient temperature is below 23°F or the unit is running defrost,the heater will turn on. |  |  |  | R410A | USA, Canada | 11000 | 0.85 | 3.79 | 33400 | 3.71 | 2.64 | 37000 | 3.8 | 2.85 | 12000 | 0.65 | 5.41 | 37000 | 2.64 | 4.11 | 10000 | 0.75 | 3.91 | 32400 | 3.16 | 3 | 38000 | 3.8 | 2.93 | 13500 | 1.5 | 2.64 | 22000 | 2.85 | 2.26 | 36000 | 5.45 | 1.94 | 15000 | 2.1 | 2.09 | 24000 | 3.91 | 1.8 | 30000 | 4.8 | 1.83
05/03/23 | Live | Lennox Industries | ADP |  | Singlezone Ducted, Centrally Ducted | 212396764 |  | HRCU-A-C | 4TXD2060A10NU** | Ducted Indoor Units | H,TG52960+TD |  |  |  |  | 9.5 | 15.2 | 8.5 | 7 | FALSE | FALSE | FALSE |  | 69 | 78 | 86 | FALSE |  | 160 | When outdoor ambient temperature is below 23°F or the unit is running defrost,the heater will turn on. |  |  |  | R410A | USA, Canada | 18000 | 1.4 | 3.77 | 53000 | 5.58 | 2.78 | 55000 | 5.41 | 2.98 | 19000 | 1.1 | 5.06 | 55000 | 4.2 | 3.84 | 16000 | 1.13 | 4.15 | 51000 | 4.98 | 3 | 56000 | 5.3 | 3.1 | 18500 | 2.1 | 2.58 | 35200 | 4.69 | 2.2 | 49000 | 7.1 | 2.02 | 19500 | 2.85 | 2.01 | 37200 | 6.06 | 1.8 | 44000 | 7.16 | 1.8
05/03/23 | Live | Lennox Industries | ADP |  | Singlezone Ducted, Centrally Ducted | 212396765 |  | HRCU-A-C | 4TXD2060A10NU** | Ducted Indoor Units | H,TE86960+TD |  |  |  |  | 9.5 | 15.2 | 8.5 | 7 | FALSE | FALSE | FALSE |  | 69 | 78 | 86 | FALSE |  | 160 | When outdoor ambient temperature is below 23°F or the unit is running defrost,the heater will turn on. |  |  |  | R410A | USA, Canada | 18000 | 1.4 | 3.77 | 53000 | 5.58 | 2.78 | 55000 | 5.41 | 2.98 | 19000 | 1.1 | 5.06 | 55000 | 4.2 | 3.84 | 16000 | 1.13 | 4.15 | 51000 | 4.98 | 3 | 56000 | 5.3 | 3.1 | 18500 | 2.1 | 2.58 | 35200 | 4.69 | 2.2 | 49000 | 7.1 | 2.02 | 19500 | 2.85 | 2.01 | 37200 | 6.06 | 1.8 | 44000 | 7.16 | 1.8
05/03/23 | Live | Lennox Industries | ADP |  | Singlezone Ducted, Centrally Ducted | 212396766 |  | HRCU-A-C | 4TXD2060A10NU** | Ducted Indoor Units | H,TE88960+TD |  |  |  |  | 9.5 | 15.2 | 8.5 | 7 | FALSE | FALSE | FALSE |  | 69 | 78 | 86 | FALSE |  | 160 | When outdoor ambient temperature is below 23°F or the unit is running defrost,the heater will turn on. |  |  |  | R410A | USA, Canada | 18000 | 1.4 | 3.77 | 53000 | 5.58 | 2.78 | 55000 | 5.41 | 2.98 | 19000 | 1.1 | 5.06 | 55000 | 4.2 | 3.84 | 16000 | 1.13 | 4.15 | 51000 | 4.98 | 3 | 56000 | 5.3 | 3.1 | 18500 | 2.1 | 2.58 | 35200 | 4.69 | 2.2 | 49000 | 7.1 | 2.02 | 19500 | 2.85 | 2.01 | 37200 | 6.06 | 1.8 | 44000 | 7.16 | 1.8
05/03/23 | Live | Lennox Industries | ADP |  | Singlezone Ducted, Centrally Ducted | 212396767 |  | HRCU-A-C | 4TXD2036A10NU** | Ducted Indoor Units | H,TG34936+TD |  |  |  |  | 9 | 15.2 | 8.5 | 7 | FALSE | FALSE | FALSE |  | 67 | 78 | 92 | FALSE |  | 160 | When outdoor ambient temperature is below 23°F or the unit is running defrost,the heater will turn on. |  |  |  | R410A | USA, Canada | 11000 | 0.85 | 3.79 | 33400 | 3.71 | 2.64 | 37000 | 3.8 | 2.85 | 12000 | 0.65 | 5.41 | 37000 | 2.64 | 4.11 | 10000 | 0.75 | 3.91 | 32400 | 3.16 | 3 | 38000 | 3.8 | 2.93 | 13500 | 1.5 | 2.64 | 22000 | 2.85 | 2.26 | 36000 | 5.45 | 1.94 | 15000 | 2.1 | 2.09 | 24000 | 3.91 | 1.8 | 30000 | 4.8 | 1.83
01/01/11 | Draft | LG | LG |  | Singlezone Non-Ducted, Wall Placement | 7849625 |  | HRCU-A-CB-O | LAU120HYV1 | Mini-Splits | LAN120HYV1 |  | 13.8 | 25.5 | 12 |  |  |  |  | FALSE | FALSE | FALSE |  | 59 | 61 | 114 | TRUE | Integrated | 90.0 | Heater on when ambient temperature is equal and less than 0C - Heater off when ambient temperature is equal and greater than 1C -1C deadband between on and off, heater is always turned on from 0C down if the unit is "on" and in "heat". Heater turns off when outdoor temperature reaches 1C. Heater is not used in "cool" mode. | THRID PARTY THERMOSTAT LG PDRYCB300 PDRYCB320 | THIRD PARTY THERMOSTAT LG PDRYCB300 PDRYCB320 | SMARTTHINQ ALLOWS WIRELESS DIAGNOSTICS THROUGH APP | R410A |  |  |  |  | 11000 | [11 empty] | 1023 | 0.06 | 5 | 12000 | 0.75 | 4.69 | 22178 | 1.39 | 4.68 | 676 | 0.07 | 2.83 | 7100 | 0.61 | 3.41 | 14650 | 1.5 | 2.86 | 633 | 0.07 | 2.65 |  |  |  | 13720 | 1.47 | 2.74
05/03/23 | Live | Lennox Industries | ADP |  | Singlezone Ducted, Centrally Ducted | 212396768 |  | HRCU-A-C | 4TXD2060A10NU** | Ducted Indoor Units | H,TG52960+TD |  |  |  |  | 9.5 | 15.2 | 8.5 | 7 | FALSE | FALSE | FALSE |  | 69 | 78 | 86 | FALSE |  | 160 | When outdoor ambient temperature is below 23°F or the unit is running defrost,the heater will turn on. |  |  |  | R410A | USA, Canada | 18000 | 1.4 | 3.77 | 53000 | 5.58 | 2.78 | 55000 | 5.41 | 2.98 | 19000 | 1.1 | 5.06 | 55000 | 4.2 | 3.84 | 16000 | 1.13 | 4.15 | 51000 | 4.98 | 3 | 56000 | 5.3 | 3.1 | 18500 | 2.1 | 2.58 | 35200 | 4.69 | 2.2 | 49000 | 7.1 | 2.02 | 19500 | 2.85 | 2.01 | 37200 | 6.06 | 1.8 | 44000 | 7.16 | 1.8
05/03/23 | Live | Lennox Industries | ADP |  | Singlezone Ducted, Centrally Ducted | 212396769 |  | HRCU-A-C | 4TXD2060A10NU** | Ducted Indoor Units | H,TE86960+TD |  |  |  |  | 9.5 | 15.2 | 8.5 | 7 | FALSE | FALSE | FALSE |  | 69 | 78 | 86 | FALSE |  | 160 | When outdoor ambient temperature is below 23°F or the unit is running defrost,the heater will turn on. |  |  |  | R410A | USA, Canada | 18000 | 1.4 | 3.77 | 53000 | 5.58 | 2.78 | 55000 | 5.41 | 2.98 | 19000 | 1.1 | 5.06 | 55000 | 4.2 | 3.84 | 16000 | 1.13 | 4.15 | 51000 | 4.98 | 3 | 56000 | 5.3 | 3.1 | 18500 | 2.1 | 2.58 | 35200 | 4.69 | 2.2 | 49000 | 7.1 | 2.02 | 19500 | 2.85 | 2.01 | 37200 | 6.06 | 1.8 | 44000 | 7.16 | 1.8
05/03/23 | Live | Lennox Industries | ADP |  | Singlezone Ducted, Centrally Ducted | 212396770 |  | HRCU-A-C | 4TXD2060A10NU** | Ducted Indoor Units | H,TE88960+TD |  |  |  |  | 9.5 | 15.2 | 8.5 | 7 | FALSE | FALSE | FALSE |  | 69 | 78 | 86 | FALSE |  | 160 | When outdoor ambient temperature is below 23°F or the unit is running defrost,the heater will turn on. |  |  |  | R410A | USA, Canada | 18000 | 1.4 | 3.77 | 53000 | 5.58 | 2.78 | 55000 | 5.41 | 2.98 | 19000 | 1.1 | 5.06 | 55000 | 4.2 | 3.84 | 16000 | 1.13 | 4.15 | 51000 | 4.98 | 3 | 56000 | 5.3 | 3.1 | 18500 | 2.1 | 2.58 | 35200 | 4.69 | 2.2 | 49000 | 7.1 | 2.02 | 19500 | 2.85 | 2.01 | 37200 | 6.06 | 1.8 | 44000 | 7.16 | 1.8
05/03/23 | Live | Lennox Industries | ADP |  | Singlezone Ducted, Centrally Ducted | 212406525 |  | HRCU-A-C | 4TXD2036A10NU** | Ducted Indoor Units | H,TG34930+TD |  |  |  |  | 11 | 15.2 | 8.5 | 7 | FALSE | FALSE | TRUE |  | 70 | 92 | 107 | FALSE |  | 160 | When outdoor ambient temperature is below 23°F or the unit is running defrost,the heater will turn on. |  |  |  | R410A | USA, Canada | 9000 | 0.65 | 4.06 | 22800 | 2.07 | 3.23 | 25000 | 2.15 | 3.41 | 10000 | 0.54 | 5.43 | 25000 | 1.47 | 4.98 | 9500 | 0.6 | 4.64 | 22400 | 2.19 | 3 | 26000 | 1.98 | 3.85 | 2368 | 0.23 | 3.02 | 15800 | 2.12 | 2.18 | 9250 | 1.06 | 2.56 | 14500 | 1.9 | 2.24 | 21200 | 3.45 | 1.8 | 24000 | 3.35 | 2.1
05/03/23 | Live | Lennox Industries | ADP |  | Singlezone Ducted, Centrally Ducted | 212406526 |  | HRCU-A-C | 4TXD2060A10NU** | Ducted Indoor Units | H,TG52948+TD |  |  |  |  | 10 | 15.2 | 8.5 | 7 | FALSE | FALSE | TRUE |  | 65 | 86 | 93 | FALSE |  | 160 | When outdoor ambient temperature is below 23°F or the unit is running defrost,the heater will turn on. |  |  |  | R410A | USA, Canada | 17500 | 1.32 | 3.89 | 47000 | 4.7 | 2.93 | 48900 | 4.72 | 3.04 | 18500 | 1.05 | 5.16 | 48900 | 3.35 | 4.28 | 15900 | 1.05 | 4.44 | 46000 | 4.49 | 3 | 50000 | 4.38 | 3.35 | 18000 | 2 | 2.64 | 30200 | 4.13 | 2.14 | 48000 | 6.88 | 2.04 | 19000 | 2.65 | 2.1 | 33200 | 5.4 | 1.8 | 43000 | 6.92 | 1.82
05/03/23 | Live | Lennox Industries | ADP |  | Singlezone Ducted, Centrally Ducted | 212406527 |  | HRCU-A-C | 4TXD2060A10NU** | Ducted Indoor Units | H,TE86948+TD |  |  |  |  | 10 | 15.2 | 8.5 | 7 | FALSE | FALSE | TRUE |  | 65 | 86 | 93 | FALSE |  | 160 | When outdoor ambient temperature is below 23°F or the unit is running defrost,the heater will turn on. |  |  |  | R410A | USA, Canada | 17500 | 1.32 | 3.89 | 47000 | 4.7 | 2.93 | 48900 | 4.72 | 3.04 | 18500 | 1.05 | 5.16 | 48900 | 3.35 | 4.28 | 15900 | 1.05 | 4.44 | 46000 | 4.49 | 3 | 50000 | 4.38 | 3.35 | 18000 | 2 | 2.64 | 30200 | 4.13 | 2.14 | 48000 | 6.88 | 2.04 | 19000 | 2.65 | 2.1 | 33200 | 5.4 | 1.8 | 43000 | 6.92 | 1.82
05/03/23 | Live | Lennox Industries | ADP |  | Singlezone Ducted, Centrally Ducted | 212406528 |  | HRCU-A-C | 4TXD2060A10NU** | Ducted Indoor Units | H,TE88948+TD |  |  |  |  | 10 | 15.2 | 8.5 | 7 | FALSE | FALSE | TRUE |  | 65 | 86 | 93 | FALSE |  | 160 | When outdoor ambient temperature is below 23°F or the unit is running defrost,the heater will turn on. |  |  |  | R410A | USA, Canada | 17500 | 1.32 | 3.89 | 47000 | 4.7 | 2.93 | 48900 | 4.72 | 3.04 | 18500 | 1.05 | 5.16 | 48900 | 3.35 | 4.28 | 15900 | 1.05 | 4.44 | 46000 | 4.49 | 3 | 50000 | 4.38 | 3.35 | 18000 | 2 | 2.64 | 30200 | 4.13 | 2.14 | 48000 | 6.88 | 2.04 | 19000 | 2.65 | 2.1 | 33200 | 5.4 | 1.8 | 43000 | 6.92 | 1.82
05/03/23 | Live | Lennox Industries | ADP |  | Singlezone Ducted, Centrally Ducted | 212406529 |  | HRCU-A-C | 4TXD2036A10NU** | Ducted Indoor Units | H,TG34930+TD |  |  |  |  | 11 | 15.2 | 8.5 | 7 | FALSE | FALSE | TRUE |  | 70 | 92 | 107 | FALSE |  | 160 | When outdoor ambient temperature is below 23°F or the unit is running defrost,the heater will turn on. |  |  |  | R410A | USA, Canada | 9000 | 0.65 | 4.06 | 22800 | 2.07 | 3.23 | 25000 | 2.15 | 3.41 | 10000 | 0.54 | 5.43 | 25000 | 1.47 | 4.98 | 9500 | 0.6 | 4.64 | 22400 | 2.19 | 3 | 26000 | 1.98 | 3.85 | 2368 | 0.23 | 3.02 | 15800 | 2.12 | 2.18 | 9250 | 1.06 | 2.56 | 14500 | 1.9 | 2.24 | 21200 | 3.45 | 1.8 | 24000 | 3.35 | 2.1
05/03/23 | Live | Lennox Industries | ADP |  | Singlezone Ducted, Centrally Ducted | 212406530 |  | HRCU-A-C | 4TXD2060A10NU** | Ducted Indoor Units | H,TG52948+TD |  |  |  |  | 10 | 15.2 | 8.5 | 7 | FALSE | FALSE | TRUE |  | 65 | 86 | 93 | FALSE |  | 160 | When outdoor ambient temperature is below 23°F or the unit is running defrost,the heater will turn on. |  |  |  | R410A | USA, Canada | 17500 | 1.32 | 3.89 | 47000 | 4.7 | 2.93 | 48900 | 4.72 | 3.04 | 18500 | 1.05 | 5.16 | 48900 | 3.35 | 4.28 | 15900 | 1.05 | 4.44 | 46000 | 4.49 | 3 | 50000 | 4.38 | 3.35 | 18000 | 2 | 2.64 | 30200 | 4.13 | 2.14 | 48000 | 6.88 | 2.04 | 19000 | 2.65 | 2.1 | 33200 | 5.4 | 1.8 | 43000 | 6.92 | 1.82
05/03/23 | Live | Lennox Industries | ADP |  | Singlezone Ducted, Centrally Ducted | 212406531 |  | HRCU-A-C | 4TXD2060A10NU** | Ducted Indoor Units | H,TE86948+TD |  |  |  |  | 10 | 15.2 | 8.5 | 7 | FALSE | FALSE | TRUE |  | 65 | 86 | 93 | FALSE |  | 160 | When outdoor ambient temperature is below 23°F or the unit is running defrost,the heater will turn on. |  |  |  | R410A | USA, Canada | 17500 | 1.32 | 3.89 | 47000 | 4.7 | 2.93 | 48900 | 4.72 | 3.04 | 18500 | 1.05 | 5.16 | 48900 | 3.35 | 4.28 | 15900 | 1.05 | 4.44 | 46000 | 4.49 | 3 | 50000 | 4.38 | 3.35 | 18000 | 2 | 2.64 | 30200 | 4.13 | 2.14 | 48000 | 6.88 | 2.04 | 19000 | 2.65 | 2.1 | 33200 | 5.4 | 1.8 | 43000 | 6.92 | 1.82
05/03/23 | Live | Lennox Industries | ADP |  | Singlezone Ducted, Centrally Ducted | 212406532 |  | HRCU-A-C | 4TXD2060A10NU** | Ducted Indoor Units | H,TE88948+TD |  |  |  |  | 10 | 15.2 | 8.5 | 7 | FALSE | FALSE | TRUE |  | 65 | 86 | 93 | FALSE |  | 160 | When outdoor ambient temperature is below 23°F or the unit is running defrost,the heater will turn on. |  |  |  | R410A | USA, Canada | 17500 | 1.32 | 3.89 | 47000 | 4.7 | 2.93 | 48900 | 4.72 | 3.04 | 18500 | 1.05 | 5.16 | 48900 | 3.35 | 4.28 | 15900 | 1.05 | 4.44 | 46000 | 4.49 | 3 | 50000 | 4.38 | 3.35 | 18000 | 2 | 2.64 | 30200 | 4.13 | 2.14 | 48000 | 6.88 | 2.04 | 19000 | 2.65 | 2.1 | 33200 | 5.4 | 1.8 | 43000 | 6.92 | 1.82
06/01/23 | Live | Lennox Industries | ADP |  | Singlezone Ducted, Centrally Ducted | 212555856 |  | HRCU-A-C | 4TXD2060A10NU** | Ducted Indoor Units | H,TG52960 |  |  |  |  | 10 | 15.2 | 8.5 | 7 | FALSE | FALSE | TRUE |  | 65 | 86 | 93 | TRUE |  | 160 | When outdoor ambient temperature is below 23°F or the unit is running defrost,the heater will turn on. |  |  |  | R410A | USA, Canada | 17500 | 1.32 | 3.89 | 47000 | 4.7 | 2.93 | 48900 | 4.72 | 3.04 | 18500 | 1.05 | 5.16 | 48900 | 3.35 | 4.28 | 15900 | 1.05 | 4.44 | 46000 | 4.49 | 3 | 50000 | 4.38 | 3.35 | 18000 | 2 | 2.64 | 30200 | 4.13 | 2.14 | 48000 | 6.88 | 2.04 | 19000 | 2.65 | 2.1 | 33200 | 5.4 | 1.8 | 43000 | 6.92 | 1.82
06/01/23 | Live | Lennox Industries | ADP |  | Singlezone Ducted, Centrally Ducted | 212555858 |  | HRCU-A-C | 4TXD2060A10NU** | Ducted Indoor Units | H,TE86960 |  |  |  |  | 10 | 15.2 | 8.5 | 7 | FALSE | FALSE | TRUE |  | 65 | 86 | 93 | TRUE |  | 160 | When outdoor ambient temperature is below 23°F or the unit is running defrost,the heater will turn on. |  |  |  | R410A | USA, Canada | 17500 | 1.32 | 3.89 | 47000 | 4.7 | 2.93 | 48900 | 4.72 | 3.04 | 18500 | 1.05 | 5.16 | 48900 | 3.35 | 4.28 | 15900 | 1.05 | 4.44 | 46000 | 4.49 | 3 | 50000 | 4.38 | 3.35 | 18000 | 2 | 2.64 | 30200 | 4.13 | 2.14 | 48000 | 6.88 | 2.04 | 19000 | 2.65 | 2.1 | 33200 | 5.4 | 1.8 | 43000 | 6.92 | 1.82
06/01/23 | Live | Lennox Industries | ADP |  | Singlezone Ducted, Centrally Ducted | 212555859 |  | HRCU-A-C | 4TXD2060A10NU** | Ducted Indoor Units | H,TE88960 |  |  |  |  | 10 | 15.2 | 8.5 | 7 | FALSE | FALSE | TRUE |  | 65 | 86 | 93 | TRUE |  | 160 | When outdoor ambient temperature is below 23°F or the unit is running defrost,the heater will turn on. |  |  |  | R410A | USA, Canada | 17500 | 1.32 | 3.89 | 47000 | 4.7 | 2.93 | 48900 | 4.72 | 3.04 | 18500 | 1.05 | 5.16 | 48900 | 3.35 | 4.28 | 15900 | 1.05 | 4.44 | 46000 | 4.49 | 3 | 50000 | 4.38 | 3.35 | 18000 | 2 | 2.64 | 30200 | 4.13 | 2.14 | 48000 | 6.88 | 2.04 | 19000 | 2.65 | 2.1 | 33200 | 5.4 | 1.8 | 43000 | 6.92 | 1.82
06/01/23 | Live | Lennox Industries | ADP |  | Singlezone Ducted, Centrally Ducted | 212544104 |  | HRCU-A-C | 4TXD2036A10NU** | Ducted Indoor Units | H,TG34936 |  |  |  |  | 11 | 15.2 | 8.5 | 7 | FALSE | FALSE | TRUE |  | 70 | 92 | 107 | TRUE |  | 160 | When outdoor ambient temperature is below 23°F or the unit is running defrost,the heater will turn on. |  |  |  | R410A | USA, Canada | 9000 | 0.65 | 4.06 | 22800 | 2.07 | 3.23 | 25000 | 2.15 | 3.41 | 10000 | 0.54 | 5.43 | 25000 | 1.47 | 4.98 | 9500 | 0.6 | 4.64 | 22400 | 2.19 | 3 | 26000 | 1.98 | 3.85 | 2368 | 0.23 | 3.02 | 15800 | 2.12 | 2.18 | 9250 | 1.06 | 2.56 | 14500 | 1.9 | 2.24 | 21200 | 3.45 | 1.8 | 24000 | 3.35 | 2.1
06/01/23 | Live | Lennox Industries | ADP |  | Singlezone Ducted, Centrally Ducted | 212555857 |  | HRCU-A-C | 4TXD2060A10NU** | Ducted Indoor Units | H,TG52960 |  |  |  |  | 10 | 15.2 | 8.5 | 7 | FALSE | FALSE | TRUE |  | 65 | 86 | 93 | TRUE |  | 160 | When outdoor ambient temperature is below 23°F or the unit is running defrost,the heater will turn on. |  |  |  | R410A | USA, Canada | 17500 | 1.32 | 3.89 | 47000 | 4.7 | 2.93 | 48900 | 4.72 | 3.04 | 18500 | 1.05 | 5.16 | 48900 | 3.35 | 4.28 | 15900 | 1.05 | 4.44 | 46000 | 4.49 | 3 | 50000 | 4.38 | 3.35 | 18000 | 2 | 2.64 | 30200 | 4.13 | 2.14 | 48000 | 6.88 | 2.04 | 19000 | 2.65 | 2.1 | 33200 | 5.4 | 1.8 | 43000 | 6.92 | 1.82
06/01/23 | Live | Lennox Industries | ADP |  | Singlezone Ducted, Centrally Ducted | 212555860 |  | HRCU-A-C | 4TXD2060A10NU** | Ducted Indoor Units | H,TE86960 |  |  |  |  | 10 | 15.2 | 8.5 | 7 | FALSE | FALSE | TRUE |  | 65 | 86 | 93 | TRUE |  | 160 | When outdoor ambient temperature is below 23°F or the unit is running defrost,the heater will turn on. |  |  |  | R410A | USA, Canada | 17500 | 1.32 | 3.89 | 47000 | 4.7 | 2.93 | 48900 | 4.72 | 3.04 | 18500 | 1.05 | 5.16 | 48900 | 3.35 | 4.28 | 15900 | 1.05 | 4.44 | 46000 | 4.49 | 3 | 50000 | 4.38 | 3.35 | 18000 | 2 | 2.64 | 30200 | 4.13 | 2.14 | 48000 | 6.88 | 2.04 | 19000 | 2.65 | 2.1 | 33200 | 5.4 | 1.8 | 43000 | 6.92 | 1.82
06/01/23 | Live | Lennox Industries | ADP |  | Singlezone Ducted, Centrally Ducted | 212555861 |  | HRCU-A-C | 4TXD2060A10NU** | Ducted Indoor Units | H,TE88960 |  |  |  |  | 10 | 15.2 | 8.5 | 7 | FALSE | FALSE | TRUE |  | 65 | 86 | 93 | TRUE |  | 160 | When outdoor ambient temperature is below 23°F or the unit is running defrost,the heater will turn on. |  |  |  | R410A | USA, Canada | 17500 | 1.32 | 3.89 | 47000 | 4.7 | 2.93 | 48900 | 4.72 | 3.04 | 18500 | 1.05 | 5.16 | 48900 | 3.35 | 4.28 | 15900 | 1.05 | 4.44 | 46000 | 4.49 | 3 | 50000 | 4.38 | 3.35 | 18000 | 2 | 2.64 | 30200 | 4.13 | 2.14 | 48000 | 6.88 | 2.04 | 19000 | 2.65 | 2.1 | 33200 | 5.4 | 1.8 | 43000 | 6.92 | 1.82
07/21/23 | Live | Lennox Industries | ADP |  | Singlezone Ducted, Centrally Ducted | 212930526 |  | HRCU-A-C | MHD-18 | Ducted Indoor Units | HG21924+TD |  |  |  |  | 11.5 | 15 | 8.85 | 7.3 | FALSE | FALSE | FALSE |  | 67 | 63 | 82 | TRUE |  | 150 | 1.When the unit power is on/in heating mode,and if the outdoor temperature drops below 3oC for 30 seconds,after running for 25mins, the base pan heater will be actived for 5 minutes. 2. In defrost mode and the outdoor temperature lower 1oC for 10 seconds the base pan heater will be actived and will be 5 mins delay inactive after defrost. |  |  |  | R410A | USA, Canada | 8400 | 0.4 | 6.15 | 17700 | 1.54 | 3.37 | 22000 | 2.15 | 3 | 7500 | 0.35 | 6.28 | 26400 | 1.65 | 4.69 | 9800 | 0.56 | 5.13 | 17600 | 1.72 | 3 | 23000 | 2.4 | 2.81 | 4000 | 0.5 | 2.34 | 11900 | 1.66 | 2.1 | 14700 | 1.86 | 2.32 | 4000 | 0.5 | 2.34 | 14200 | 2.02 | 2.06 | 14600 | 1.95 | 2.19
07/21/23 | Live | Lennox Industries | ADP |  | Singlezone Ducted, Centrally Ducted | 212930527 |  | HRCU-A-C | MHD-24 | Ducted Indoor Units | HG21924+TD |  |  |  |  | 11 | 15 | 9.05 | 7.45 | FALSE | FALSE | FALSE |  | 92 | 76 | 101 | TRUE |  | 150 | 1.When the unit power is on/in heating mode,and if the outdoor temperature drops below 3oC for 30 seconds,after running for 25mins, the base pan heater will be actived for 5 minutes. 2. In defrost mode and the outdoor temperature lower 1oC for 10 seconds the base pan heater will be actived and will be 5 mins delay inactive after defrost. |  |  |  | R410A | USA, Canada | 12500 | 0.5 | 7.33 | 22200 | 2.02 | 3.22 | 27400 | 2.6 | 3.09 | 9000 | 0.65 | 4.06 | 31000 | 2.55 | 3.56 | 11200 | 0.65 | 5.05 | 22600 | 2.21 | 3 | 30000 | 2.65 | 3.32 | 7000 | 0.85 | 2.41 | 20800 | 2.9 | 2.1 | 25800 | 3.33 | 2.27 | 5000 | 0.7 | 2.09 | 22600 | 3.41 | 1.94 | 23000 | 3.24 | 2.08
06/01/23 | Live | Lennox Industries | ADP |  | Singlezone Ducted, Centrally Ducted | 212544102 |  | HRCU-A-C | 4TXD2036A10NU** | Ducted Indoor Units | H,TG34930 |  |  |  |  | 11 | 15.2 | 8.5 | 7 | FALSE | FALSE | TRUE |  | 70 | 92 | 107 | TRUE |  | 160 | When outdoor ambient temperature is below 23°F or the unit is running defrost,the heater will turn on. |  |  |  | R410A | USA, Canada | 9000 | 0.65 | 4.06 | 22800 | 2.07 | 3.23 | 25000 | 2.15 | 3.41 | 10000 | 0.54 | 5.43 | 25000 | 1.47 | 4.98 | 9500 | 0.6 | 4.64 | 22400 | 2.19 | 3 | 26000 | 1.98 | 3.85 | 2368 | 0.23 | 3.02 | 15800 | 2.12 | 2.18 | 9250 | 1.06 | 2.56 | 14500 | 1.9 | 2.24 | 21200 | 3.45 | 1.8 | 24000 | 3.35 | 2.1
07/11/23 | Live | Lennox Industries | ADP |  | Singlezone Ducted, Centrally Ducted | 212925409 |  | HRCU-A-C | A-VCD18SA-1 | Ducted Indoor Units | H,A,DG21924+TD |  |  |  |  | 11.5 | 16 | 8.85 | 7.3 | FALSE | FALSE | FALSE |  | 79 | 88 | 108 | TRUE |  | 150 | 1.When the unit power is on/in heating mode,and if the outdoor temperature drops below 3oC for 30 seconds,after running for 25mins, the base pan heater will be actived for 5 minutes. 2. In defrost mode and the outdoor temperature lower 1oC for 10 seconds the base pan heater will be actived and will be 5 mins delay inactive after defrost. |  |  |  | R410A | USA, Canada | 6880 | 0.43 | 4.69 | 17700 | 1.54 | 3.37 | 21000 | 1.89 | 3.26 | 6933 | 0.31 | 6.55 | 20454 | 1.32 | 4.54 | 6800 | 0.38 | 5.24 | 17100 | 1.67 | 3 | 21000 | 1.92 | 3.21 | 7133 | 0.57 | 3.67 | 13600 | 1.9 | 2.1 | 21000 | 2.78 | 2.21 | 5400 | 0.37 | 4.28 | 14600 | 2.08 | 2.06 | 18629 | 2.68 | 2.04 | -22 | 5200 | 0.35 | 4.35 | 10500 | 2.01 | 1.53
07/11/23 | Live | Lennox Industries | ADP |  | Singlezone Ducted, Centrally Ducted | 212925410 |  | HRCU-A-C | A-VCD24SA-1 | Ducted Indoor Units | H,A,DG21924+TD |  |  |  |  | 10 | 16 | 8.5 | 7.2 | FALSE | FALSE | FALSE |  | 86 | 77 | 104 | TRUE |  | 150 | 1.When the unit power is on/in heating mode,and if the outdoor temperature drops below 3oC for 30 seconds,after running for 25mins, the base pan heater will be actived for 5 minutes. 2. In defrost mode and the outdoor temperature lower 1oC for 10 seconds the base pan heater will be actived and will be 5 mins delay inactive after defrost. |  |  |  | R410A | USA, Canada | 8900 | 0.62 | 4.21 | 23000 | 2.3 | 2.93 | 27000 | 2.45 | 3.23 | 8100 | 0.38 | 6.25 | 27000 | 1.93 | 4.1 | 7100 | 0.4 | 5.2 | 23000 | 2.25 | 3 | 31000 | 2.9 | 3.13 | 8333 | 0.68 | 3.59 | 19800 | 2.76 | 2.1 | 26400 | 3.62 | 2.14 | 6000 | 0.52 | 3.38 | 19600 | 3.12 | 1.84 | 24071 | 3.69 | 1.91 | -22 | 5800 | 0.5 | 3.4 | 13400 | 2.79 | 1.41
07/11/23 | Live | Lennox Industries | ADP |  | Singlezone Ducted, Centrally Ducted | 212925364 |  | HRCU-A-C | A-VCD30SA-1 | Ducted Indoor Units | H,A,DE31930+TD |  |  |  |  | 10 | 15.2 | 9.05 | 7.25 | FALSE | FALSE | FALSE |  | 69 | 69 | 83 | TRUE |  | 150 | 1.When the unit power is on/in heating mode,and if the outdoor temperature drops below 3oC for 30 seconds,after running for 25mins, the base pan heater will be actived for 5 minutes. 2. In defrost mode and the outdoor temperature lower 1oC for 10 seconds the base pan heater will be actived and will be 5 mins delay inactive after defrost. |  |  |  | R410A | USA, Canada | 10000 | 0.72 | 4.07 | 28600 | 2.86 | 2.93 | 33600 | 3.56 | 2.77 | 11600 | 0.57 | 5.96 | 30600 | 2.3 | 3.9 | 8500 | 0.5 | 4.98 | 31000 | 3.03 | 3 | 37000 | 3.55 | 3.05 | 10000 | 0.82 | 3.57 | 21400 | 2.99 | 2.1 | 28600 | 3.99 | 2.1 | 7600 | 0.72 | 3.09 | 26600 | 4.43 | 1.76 | 25757 | 4.19 | 1.8 | -22 | 7400 | 0.7 | 3.1 | 13700 | 3.46 | 1.16
07/11/23 | Live | Lennox Industries | ADP |  | Singlezone Ducted, Centrally Ducted | 212925366 |  | HRCU-A-C | A-VCD30SA-1 | Ducted Indoor Units | H,A,DG33936+TD |  |  |  |  | 10 | 15.2 | 9.35 | 7.45 | FALSE | FALSE | FALSE |  | 69 | 69 | 82 | TRUE |  | 150 | 1.When the unit power is on/in heating mode,and if the outdoor temperature drops below 3oC for 30 seconds,after running for 25mins, the base pan heater will be actived for 5 minutes. 2. In defrost mode and the outdoor temperature lower 1oC for 10 seconds the base pan heater will be actived and will be 5 mins delay inactive after defrost. |  |  |  | R410A | USA, Canada | 10000 | 0.72 | 4.07 | 29400 | 2.94 | 2.93 | 33600 | 3.56 | 2.77 | 11600 | 0.57 | 5.96 | 30600 | 2.3 | 3.9 | 8500 | 0.5 | 4.98 | 31200 | 3.05 | 3 | 37000 | 3.55 | 3.05 | 10000 | 0.82 | 3.57 | 21600 | 3.01 | 2.1 | 28600 | 3.99 | 2.1 | 7600 | 0.72 | 3.09 | 26600 | 4.33 | 1.8 | 25757 | 4.19 | 1.8 | -22 | 7400 | 0.7 | 3.1 | 13700 | 3.46 | 1.16
07/11/23 | Live | Lennox Industries | ADP |  | Singlezone Ducted, Centrally Ducted | 212925411 |  | HRCU-A-C | A-VCD30SA-1 | Ducted Indoor Units | H,A,DG8J936+TD |  |  |  |  | 10.5 | 15.2 | 9.5 | 7.55 | FALSE | FALSE | FALSE |  | 68 | 69 | 82 | TRUE |  | 150 | 1.When the unit power is on/in heating mode,and if the outdoor temperature drops below 3oC for 30 seconds,after running for 25mins, the base pan heater will be actived for 5 minutes. 2. In defrost mode and the outdoor temperature lower 1oC for 10 seconds the base pan heater will be actived and will be 5 mins delay inactive after defrost. |  |  |  | R410A | USA, Canada | 10000 | 0.72 | 4.07 | 29800 | 2.84 | 3.08 | 33600 | 3.56 | 2.77 | 11600 | 0.57 | 5.96 | 30600 | 2.3 | 3.9 | 8500 | 0.5 | 4.98 | 31400 | 3.07 | 3 | 37000 | 3.55 | 3.05 | 10000 | 0.82 | 3.57 | 21600 | 3.01 | 2.1 | 28600 | 3.99 | 2.1 | 7600 | 0.72 | 3.09 | 26600 | 4.28 | 1.82 | 25757 | 4.19 | 1.8 | -22 | 7400 | 0.7 | 3.1 | 13700 | 3.46 | 1.16
07/11/23 | Live | Lennox Industries | ADP |  | Singlezone Ducted, Centrally Ducted | 212925412 |  | HRCU-A-C | A-VCD36SA-1 | Ducted Indoor Units | H,A,DG8J936+TD |  |  |  |  | 9.5 | 15.2 | 9.8 | 7.85 | FALSE | FALSE | FALSE |  | 85 | 64 | 98 | TRUE |  | 150 | 1.When the unit power is on/in heating mode,and if the outdoor temperature drops below 3oC for 30 seconds,after running for 25mins, the base pan heater will be actived for 5 minutes. 2. In defrost mode and the outdoor temperature lower 1oC for 10 seconds the base pan heater will be actived and will be 5 mins delay inactive after defrost. |  |  |  | R410A | USA, Canada | 13000 | 1.03 | 3.7 | 34600 | 3.64 | 2.79 | 47400 | 5.75 | 2.42 | 12000 | 0.63 | 5.58 | 40000 | 3.1 | 3.78 | 11000 | 0.69 | 4.67 | 37400 | 3.65 | 3 | 57200 | 5.7 | 2.94 | 15000 | 1.23 | 3.57 | 32000 | 4.46 | 2.1 | 47000 | 7.25 | 1.9 | 12500 | 1.2 | 3.05 | 31600 | 4.72 | 1.96 | 36876 | 5.51 | 1.96 | -22 | 12300 | 1.18 | 3.05 | 21500 | 5 | 1.26
07/11/23 | Live | Lennox Industries | ADP |  | Singlezone Ducted, Centrally Ducted | 212897468 |  | HRCU-A-C | DIRM-18MAGICPRO20-OU | Ducted Indoor Units | HG21924+TD |  |  |  |  | 11.5 | 16 | 8.85 | 7.3 | FALSE | FALSE | TRUE |  | 79 | 63 | 87 | TRUE |  | 150 | 1.When the unit power is on/in heating mode,and if the outdoor temperature drops below 3oC for 30 seconds,after running for 25mins, the base pan heater will be actived for 5 minutes. 2. In defrost mode and the outdoor temperature lower 1oC for 10 seconds the base pan heater will be actived and will be 9 mins delay inactive after defrost. |  |  |  | R410A | USA, Canada | 5500 | 0.35 | 4.61 | 17700 | 1.54 | 3.37 | 22000 | 2.1 | 3.07 | 6100 | 0.33 | 5.42 | 24000 | 1.52 | 4.63 | 5900 | 0.41 | 4.22 | 17100 | 1.67 | 3 | 23600 | 2.2 | 3.14 | 4300 | 0.52 | 2.42 | 13600 | 1.9 | 2.1 | 17400 | 2.11 | 2.42 | 3800 | 0.49 | 2.27 | 14600 | 2.08 | 2.06 | 15000 | 2 | 2.2 | -13 | 3000 | 0.5 | 1.76 | 12500 | 2.04 | 1.8
07/11/23 | Live | Lennox Industries | ADP |  | Singlezone Ducted, Centrally Ducted | 212897472 |  | HRCU-A-C | DIRM-24MAGICPRO20-OU | Ducted Indoor Units | HG21924+TD |  |  |  |  | 10 | 16 | 8.8 | 7.2 | FALSE | FALSE | TRUE |  | 86 | 59 | 86 | TRUE |  | 150 | 1.When the unit power is on/in heating mode,and if the outdoor temperature drops below 3oC for 30 seconds,after running for 25mins, the base pan heater will be actived for 5 minutes. 2. In defrost mode and the outdoor temperature lower 1oC for 10 seconds the base pan heater will be actived and will be 10 mins delay inactive after defrost. |  |  |  | R410A | USA, Canada | 7100 | 0.39 | 5.34 | 23000 | 2.3 | 2.93 | 28400 | 2.6 | 3.2 | 7700 | 0.45 | 5.01 | 30800 | 2.2 | 4.1 | 8500 | 0.59 | 4.22 | 23000 | 2.25 | 3 | 33400 | 3.16 | 3.1 | 5800 | 0.6 | 2.83 | 19800 | 2.76 | 2.1 | 23000 | 2.96 | 2.28 | 5000 | 0.7 | 2.09 | 19600 | 3.12 | 1.84 | 20000 | 3.01 | 1.95 | -13 | 4500 | 0.9 | 1.47 | 16000 | 3.08 | 1.52
07/11/23 | Live | Lennox Industries | ADP |  | Singlezone Ducted, Centrally Ducted | 212897475 |  | HRCU-A-C | DIRM-30MAGICPRO20-OU | Ducted Indoor Units | HE31930+TD |  |  |  |  | 10 | 15.2 | 9.05 | 7.25 | FALSE | FALSE | TRUE |  | 69 | 72 | 87 | TRUE |  | 150 | 1.When the unit power is on/in heating mode,and if the outdoor temperature drops below 3oC for 30 seconds,after running for 25mins, the base pan heater will be actived for 5 minutes. 2. In defrost mode and the outdoor temperature lower 1oC for 10 seconds the base pan heater will be actived and will be 11 mins delay inactive after defrost. |  |  |  | R410A | USA, Canada | 9900 | 0.66 | 4.4 | 28600 | 2.86 | 2.93 | 35000 | 3.72 | 2.76 | 9400 | 0.59 | 4.67 | 38000 | 2.25 | 4.95 | 9000 | 0.64 | 4.12 | 31000 | 3.03 | 3 | 37000 | 3.3 | 3.29 | 6100 | 0.63 | 2.84 | 21400 | 2.99 | 2.1 | 26000 | 3.34 | 2.28 | 6800 | 1.05 | 1.9 | 26600 | 4.43 | 1.76 | 27000 | 4.28 | 1.85 | -13 | 4800 | 1.25 | 1.13 | 18600 | 3.63 | 1.5
07/11/23 | Live | Lennox Industries | ADP |  | Singlezone Ducted, Centrally Ducted | 212897481 |  | HRCU-A-C | DIRM-30MAGICPRO20-OU | Ducted Indoor Units | HG8J936+TD |  |  |  |  | 10.5 | 15.2 | 9.5 | 7.55 | FALSE | FALSE | TRUE |  | 68 | 72 | 85 | TRUE |  | 150 | 1.When the unit power is on/in heating mode,and if the outdoor temperature drops below 3oC for 30 seconds,after running for 25mins, the base pan heater will be actived for 5 minutes. 2. In defrost mode and the outdoor temperature lower 1oC for 10 seconds the base pan heater will be actived and will be 11 mins delay inactive after defrost. |  |  |  | R410A | USA, Canada | 9900 | 0.66 | 4.4 | 29800 | 2.84 | 3.08 | 35000 | 3.72 | 2.76 | 9400 | 0.59 | 4.67 | 38000 | 2.25 | 4.95 | 9000 | 0.64 | 4.12 | 31400 | 3.07 | 3 | 37000 | 3.3 | 3.29 | 6100 | 0.63 | 2.84 | 21600 | 3.01 | 2.1 | 26000 | 3.34 | 2.28 | 6800 | 1.05 | 1.9 | 26600 | 4.28 | 1.82 | 27000 | 4.28 | 1.85 | -13 | 4800 | 1.25 | 1.13 | 18600 | 3.63 | 1.5
07/11/23 | Live | Lennox Industries | ADP |  | Singlezone Ducted, Centrally Ducted | 212897484 |  | HRCU-A-C | DIRM-36MAGICPRO20-OU | Ducted Indoor Units | HG8J936+TD |  |  |  |  | 9.5 | 15.2 | 9.8 | 7.85 | FALSE | FALSE | FALSE |  | 85 | 64 | 85 | TRUE |  | 150 | 1.When the unit power is on/in heating mode,and if the outdoor temperature drops below 3oC for 30 seconds,after running for 25mins, the base pan heater will be actived for 5 minutes. 2. In defrost mode and the outdoor temperature lower 1oC for 10 seconds the base pan heater will be actived and will be 14 mins delay inactive after defrost. |  |  |  | R410A | USA, Canada | 11700 | 0.8 | 4.29 | 34600 | 3.64 | 2.79 | 40000 | 5 | 2.34 | 11600 | 0.82 | 4.15 | 46000 | 3.1 | 4.35 | 9200 | 0.8 | 3.37 | 37400 | 3.65 | 3 | 50000 | 5 | 2.93 | 8900 | 1.2 | 2.17 | 32000 | 4.46 | 2.1 | 38000 | 5.86 | 1.9 | 8000 | 1.2 | 1.95 | 31600 | 4.72 | 1.96 | 32000 | 4.69 | 2 | -13 | 8800 | 1.15 | 2.24 | 24000 | 4.95 | 1.42
07/11/23 | Live | Lennox Industries | ADP |  | Singlezone Ducted, Centrally Ducted | 212614021 |  | HRCU-A-C | DMA18HOS20230E7 | Ducted Indoor Units | HE20918+TD |  |  |  |  | 11 | 16 | 8.65 | 7.15 | FALSE | FALSE | TRUE |  | 79 | 63 | 88 | TRUE |  | 150 | 1.When the unit power is on/in heating mode,and if the outdoor temperature drops below 3oC for 30 seconds,after running for 25mins, the base pan heater will be actived for 5 minutes. 2. In defrost mode and the outdoor temperature lower 1oC for 10 seconds the base pan heater will be actived and will be 9 mins delay inactive after defrost. |  |  |  | R410A | USA, Canada | 5500 | 0.35 | 4.61 | 17100 | 1.55 | 3.23 | 22000 | 2.1 | 3.07 | 6100 | 0.33 | 5.42 | 24000 | 1.52 | 4.63 | 5900 | 0.41 | 4.22 | 17000 | 1.66 | 3 | 23600 | 2.2 | 3.14 | 4300 | 0.52 | 2.42 | 13500 | 1.88 | 2.1 | 17400 | 2.11 | 2.42 | 3800 | 0.49 | 2.27 | 14500 | 2.1 | 2.02 | 15000 | 2 | 2.2 | -13 | 3000 | 0.5 | 1.76 | 12500 | 2.04 | 1.8
07/11/23 | Live | Lennox Industries | ADP |  | Singlezone Ducted, Centrally Ducted | 212614022 |  | HRCU-A-C | DMA18HOS20230E7 | Ducted Indoor Units | HE20924+TD |  |  |  |  | 11 | 16 | 8.65 | 7.15 | FALSE | FALSE | TRUE |  | 79 | 63 | 88 | TRUE |  | 150 | 1.When the unit power is on/in heating mode,and if the outdoor temperature drops below 3oC for 30 seconds,after running for 25mins, the base pan heater will be actived for 5 minutes. 2. In defrost mode and the outdoor temperature lower 1oC for 10 seconds the base pan heater will be actived and will be 9 mins delay inactive after defrost. |  |  |  | R410A | USA, Canada | 5500 | 0.35 | 4.61 | 17100 | 1.55 | 3.23 | 22000 | 2.1 | 3.07 | 6100 | 0.33 | 5.42 | 24000 | 1.52 | 4.63 | 5900 | 0.41 | 4.22 | 17000 | 1.66 | 3 | 23600 | 2.2 | 3.14 | 4300 | 0.52 | 2.42 | 13500 | 1.88 | 2.1 | 17400 | 2.11 | 2.42 | 3800 | 0.49 | 2.27 | 14500 | 2.1 | 2.02 | 15000 | 2 | 2.2 | -13 | 3000 | 0.5 | 1.76 | 12500 | 2.04 | 1.8
07/11/23 | Live | Lennox Industries | ADP |  | Singlezone Ducted, Centrally Ducted | 212614023 |  | HRCU-A-C | DMA18HOS20230E7 | Ducted Indoor Units | HG21918+TD |  |  |  |  | 11.5 | 16 | 8.85 | 7.3 | FALSE | FALSE | TRUE |  | 79 | 63 | 87 | TRUE |  | 150 | 1.When the unit power is on/in heating mode,and if the outdoor temperature drops below 3oC for 30 seconds,after running for 25mins, the base pan heater will be actived for 5 minutes. 2. In defrost mode and the outdoor temperature lower 1oC for 10 seconds the base pan heater will be actived and will be 9 mins delay inactive after defrost. |  |  |  | R410A | USA, Canada | 5500 | 0.35 | 4.61 | 17700 | 1.54 | 3.37 | 22000 | 2.1 | 3.07 | 6100 | 0.33 | 5.42 | 24000 | 1.52 | 4.63 | 5900 | 0.41 | 4.22 | 17100 | 1.67 | 3 | 23600 | 2.2 | 3.14 | 4300 | 0.52 | 2.42 | 13600 | 1.9 | 2.1 | 17400 | 2.11 | 2.42 | 3800 | 0.49 | 2.27 | 14600 | 2.08 | 2.06 | 15000 | 2 | 2.2 | -13 | 3000 | 0.5 | 1.76 | 12500 | 2.04 | 1.8
07/11/23 | Live | Lennox Industries | ADP |  | Singlezone Ducted, Centrally Ducted | 212614024 |  | HRCU-A-C | DMA18HOS20230E7 | Ducted Indoor Units | HG21924+TD |  |  |  |  | 11.5 | 16 | 8.85 | 7.3 | FALSE | FALSE | TRUE |  | 79 | 63 | 87 | TRUE |  | 150 | 1.When the unit power is on/in heating mode,and if the outdoor temperature drops below 3oC for 30 seconds,after running for 25mins, the base pan heater will be actived for 5 minutes. 2. In defrost mode and the outdoor temperature lower 1oC for 10 seconds the base pan heater will be actived and will be 9 mins delay inactive after defrost. |  |  |  | R410A | USA, Canada | 5500 | 0.35 | 4.61 | 17700 | 1.54 | 3.37 | 22000 | 2.1 | 3.07 | 6100 | 0.33 | 5.42 | 24000 | 1.52 | 4.63 | 5900 | 0.41 | 4.22 | 17100 | 1.67 | 3 | 23600 | 2.2 | 3.14 | 4300 | 0.52 | 2.42 | 13600 | 1.9 | 2.1 | 17400 | 2.11 | 2.42 | 3800 | 0.49 | 2.27 | 14600 | 2.08 | 2.06 | 15000 | 2 | 2.2 | -13 | 3000 | 0.5 | 1.76 | 12500 | 2.04 | 1.8
07/11/23 | Live | Lennox Industries | ADP |  | Singlezone Ducted, Centrally Ducted | 212614025 |  | HRCU-A-C | DMA18HOS20230E7 | Ducted Indoor Units | HG21930+TD |  |  |  |  | 11.5 | 16 | 8.85 | 7.3 | FALSE | FALSE | TRUE |  | 79 | 63 | 87 | TRUE |  | 150 | 1.When the unit power is on/in heating mode,and if the outdoor temperature drops below 3oC for 30 seconds,after running for 25mins, the base pan heater will be actived for 5 minutes. 2. In defrost mode and the outdoor temperature lower 1oC for 10 seconds the base pan heater will be actived and will be 9 mins delay inactive after defrost. |  |  |  | R410A | USA, Canada | 5500 | 0.35 | 4.61 | 17700 | 1.54 | 3.37 | 22000 | 2.1 | 3.07 | 6100 | 0.33 | 5.42 | 24000 | 1.52 | 4.63 | 5900 | 0.41 | 4.22 | 17100 | 1.67 | 3 | 23600 | 2.2 | 3.14 | 4300 | 0.52 | 2.42 | 13600 | 1.9 | 2.1 | 17400 | 2.11 | 2.42 | 3800 | 0.49 | 2.27 | 14600 | 2.08 | 2.06 | 15000 | 2 | 2.2 | -13 | 3000 | 0.5 | 1.76 | 12500 | 2.04 | 1.8
07/11/23 | Live | Lennox Industries | ADP |  | Singlezone Ducted, Centrally Ducted | 212702254 |  | HRCU-A-C | DMA18HOS28230E8 | Ducted Indoor Units | HG21924+TD |  |  |  |  | 11.5 | 15 | 8.85 | 7.3 | FALSE | FALSE | FALSE |  | 67 | 63 | 82 | TRUE |  | 150 | 1.When the unit power is on/in heating mode,and if the outdoor temperature drops below 3oC for 30 seconds,after running for 25mins, the base pan heater will be actived for 5 minutes. 2. In defrost mode and the outdoor temperature lower 1oC for 10 seconds the base pan heater will be actived and will be 5 mins delay inactive after defrost. |  |  |  | R410A | USA, Canada | 8400 | 0.4 | 6.15 | 17700 | 1.54 | 3.37 | 22000 | 2.15 | 3 | 7500 | 0.35 | 6.28 | 26400 | 1.65 | 4.69 | 9800 | 0.56 | 5.13 | 17600 | 1.72 | 3 | 23000 | 2.4 | 2.81 | 4000 | 0.5 | 2.34 | 11900 | 1.66 | 2.1 | 14700 | 1.86 | 2.32 | 4000 | 0.5 | 2.34 | 14200 | 2.02 | 2.06 | 14600 | 1.95 | 2.19 | -13 | 3000 | 0.5 | 1.76 | 10400 | 1.7 | 1.79
07/11/23 | Live | Lennox Industries | ADP |  | Singlezone Ducted, Centrally Ducted | 212614026 |  | HRCU-A-C | DMA24HOS20230E7 | Ducted Indoor Units | HE20924+TD |  |  |  |  | 10 | 16 | 8.6 | 7.05 | FALSE | FALSE | TRUE |  | 86 | 59 | 86 | TRUE |  | 150 | 1.When the unit power is on/in heating mode,and if the outdoor temperature drops below 3oC for 30 seconds,after running for 25mins, the base pan heater will be actived for 5 minutes. 2. In defrost mode and the outdoor temperature lower 1oC for 10 seconds the base pan heater will be actived and will be 10 mins delay inactive after defrost. |  |  |  | R410A | USA, Canada | 7100 | 0.39 | 5.34 | 22400 | 2.24 | 2.93 | 28400 | 2.6 | 3.2 | 7700 | 0.45 | 5.01 | 30800 | 2.2 | 4.1 | 8500 | 0.59 | 4.22 | 23000 | 2.25 | 3 | 33400 | 3.16 | 3.1 | 5800 | 0.6 | 2.83 | 19800 | 2.76 | 2.1 | 23000 | 2.96 | 2.28 | 5000 | 0.7 | 2.09 | 19600 | 3.19 | 1.8 | 20000 | 3.01 | 1.95 | -13 | 4500 | 0.9 | 1.47 | 16000 | 3.08 | 1.52
07/11/23 | Live | Lennox Industries | ADP |  | Singlezone Ducted, Centrally Ducted | 212614027 |  | HRCU-A-C | DMA24HOS20230E7 | Ducted Indoor Units | HG21924+TD |  |  |  |  | 10 | 16 | 8.8 | 7.2 | FALSE | FALSE | TRUE |  | 86 | 59 | 86 | TRUE |  | 150 | 1.When the unit power is on/in heating mode,and if the outdoor temperature drops below 3oC for 30 seconds,after running for 25mins, the base pan heater will be actived for 5 minutes. 2. In defrost mode and the outdoor temperature lower 1oC for 10 seconds the base pan heater will be actived and will be 10 mins delay inactive after defrost. |  |  |  | R410A | USA, Canada | 7100 | 0.39 | 5.34 | 23000 | 2.3 | 2.93 | 28400 | 2.6 | 3.2 | 7700 | 0.45 | 5.01 | 30800 | 2.2 | 4.1 | 8500 | 0.59 | 4.22 | 23000 | 2.25 | 3 | 33400 | 3.16 | 3.1 | 5800 | 0.6 | 2.83 | 19800 | 2.76 | 2.1 | 23000 | 2.96 | 2.28 | 5000 | 0.7 | 2.09 | 19600 | 3.12 | 1.84 | 20000 | 3.01 | 1.95 | -13 | 4500 | 0.9 | 1.47 | 16000 | 3.08 | 1.52
07/11/23 | Live | Lennox Industries | ADP |  | Singlezone Ducted, Centrally Ducted | 212614028 |  | HRCU-A-C | DMA24HOS20230E7 | Ducted Indoor Units | HG21930+TD |  |  |  |  | 10 | 16 | 8.8 | 7.2 | FALSE | FALSE | TRUE |  | 86 | 59 | 86 | TRUE |  | 150 | 1.When the unit power is on/in heating mode,and if the outdoor temperature drops below 3oC for 30 seconds,after running for 25mins, the base pan heater will be actived for 5 minutes. 2. In defrost mode and the outdoor temperature lower 1oC for 10 seconds the base pan heater will be actived and will be 10 mins delay inactive after defrost. |  |  |  | R410A | USA, Canada | 7100 | 0.39 | 5.34 | 23000 | 2.3 | 2.93 | 28400 | 2.6 | 3.2 | 7700 | 0.45 | 5.01 | 30800 | 2.2 | 4.1 | 8500 | 0.59 | 4.22 | 23000 | 2.25 | 3 | 33400 | 3.16 | 3.1 | 5800 | 0.6 | 2.83 | 19800 | 2.76 | 2.1 | 23000 | 2.96 | 2.28 | 5000 | 0.7 | 2.09 | 19600 | 3.12 | 1.84 | 20000 | 3.01 | 1.95 | -13 | 4500 | 0.9 | 1.47 | 16000 | 3.08 | 1.52
07/11/23 | Live | Lennox Industries | ADP |  | Singlezone Ducted, Centrally Ducted | 212702255 |  | HRCU-A-C | DMA24HOS28230E8 | Ducted Indoor Units | HE20924+TD |  |  |  |  | 11 | 14.5 | 8.85 | 7.3 | FALSE | FALSE | FALSE |  | 92 | 76 | 106 | TRUE |  | 150 | 1.When the unit power is on/in heating mode,and if the outdoor temperature drops below 3oC for 30 seconds,after running for 25mins, the base pan heater will be actived for 5 minutes. 2. In defrost mode and the outdoor temperature lower 1oC for 10 seconds the base pan heater will be actived and will be 5 mins delay inactive after defrost. |  |  |  | R410A | USA, Canada | 7488 | 0.56 | 3.92 | 21400 | 1.94 | 3.23 | 26432 | 2.47 | 3.14 | 8208 | 0.54 | 4.45 | 29384 | 2.37 | 3.63 | 7720 | 0.59 | 3.83 | 22600 | 2.21 | 3 | 31507 | 2.62 | 3.52 | 7041 | 0.74 | 2.79 | 20800 | 2.9 | 2.1 | 26548 | 3.44 | 2.26 | 5321 | 0.68 | 2.29 | 22600 | 3.49 | 1.9 | 24077 | 3.73 | 1.89 | -13 | 4500 | 0.9 | 1.47 | 16500 | 3 | 1.61
07/11/23 | Live | Lennox Industries | ADP |  | Singlezone Ducted, Centrally Ducted | 212702256 |  | HRCU-A-C | DMA24HOS28230E8 | Ducted Indoor Units | HG21924+TD |  |  |  |  | 11 | 15 | 9.05 | 7.45 | FALSE | FALSE | FALSE |  | 92 | 76 | 106 | TRUE |  | 150 | 1.When the unit power is on/in heating mode,and if the outdoor temperature drops below 3oC for 30 seconds,after running for 25mins, the base pan heater will be actived for 5 minutes. 2. In defrost mode and the outdoor temperature lower 1oC for 10 seconds the base pan heater will be actived and will be 5 mins delay inactive after defrost. |  |  |  | R410A | USA, Canada | 7488 | 0.56 | 3.92 | 22200 | 2.02 | 3.22 | 26432 | 2.47 | 3.14 | 8208 | 0.54 | 4.45 | 29384 | 2.37 | 3.63 | 7720 | 0.59 | 3.83 | 22600 | 2.21 | 3 | 31507 | 2.62 | 3.52 | 7041 | 0.74 | 2.79 | 20800 | 2.9 | 2.1 | 26548 | 3.44 | 2.26 | 5321 | 0.68 | 2.29 | 22600 | 3.41 | 1.94 | 24077 | 3.73 | 1.89 | -13 | 4500 | 0.9 | 1.47 | 16500 | 3 | 1.61
07/11/23 | Live | Lennox Industries | ADP |  | Singlezone Ducted, Centrally Ducted | 212614016 |  | HRCU-A-C | DMA30HOS20230E7 | Ducted Indoor Units | HE31930+TD |  |  |  |  | 10 | 15.2 | 9.05 | 7.25 | FALSE | FALSE | TRUE |  | 69 | 72 | 87 | TRUE |  | 150 | 1.When the unit power is on/in heating mode,and if the outdoor temperature drops below 3oC for 30 seconds,after running for 25mins, the base pan heater will be actived for 5 minutes. 2. In defrost mode and the outdoor temperature lower 1oC for 10 seconds the base pan heater will be actived and will be 11 mins delay inactive after defrost. |  |  |  | R410A | USA, Canada | 9900 | 0.66 | 4.4 | 28600 | 2.86 | 2.93 | 35000 | 3.72 | 2.76 | 9400 | 0.59 | 4.67 | 38000 | 2.25 | 4.95 | 9000 | 0.64 | 4.12 | 31000 | 3.03 | 3 | 37000 | 3.3 | 3.29 | 6100 | 0.63 | 2.84 | 21400 | 2.99 | 2.1 | 26000 | 3.34 | 2.28 | 6800 | 1.05 | 1.9 | 26600 | 4.43 | 1.76 | 27000 | 4.28 | 1.85 | -13 | 4800 | 1.25 | 1.13 | 18600 | 3.63 | 1.5
07/11/23 | Live | Lennox Industries | ADP |  | Singlezone Ducted, Centrally Ducted | 212614017 |  | HRCU-A-C | DMA30HOS20230E7 | Ducted Indoor Units | HG33936+TD |  |  |  |  | 10 | 15.2 | 9.35 | 7.45 | FALSE | FALSE | TRUE |  | 69 | 72 | 86 | TRUE |  | 150 | 1.When the unit power is on/in heating mode,and if the outdoor temperature drops below 3oC for 30 seconds,after running for 25mins, the base pan heater will be actived for 5 minutes. 2. In defrost mode and the outdoor temperature lower 1oC for 10 seconds the base pan heater will be actived and will be 11 mins delay inactive after defrost. |  |  |  | R410A | USA, Canada | 9900 | 0.66 | 4.4 | 29400 | 2.94 | 2.93 | 35000 | 3.72 | 2.76 | 9400 | 0.59 | 4.67 | 38000 | 2.25 | 4.95 | 9000 | 0.64 | 4.12 | 31200 | 3.05 | 3 | 37000 | 3.3 | 3.29 | 6100 | 0.63 | 2.84 | 21600 | 3.01 | 2.1 | 26000 | 3.34 | 2.28 | 6800 | 1.05 | 1.9 | 26600 | 4.33 | 1.8 | 27000 | 4.28 | 1.85 | -13 | 4800 | 1.25 | 1.13 | 18600 | 3.63 | 1.5
07/11/23 | Live | Lennox Industries | ADP |  | Singlezone Ducted, Centrally Ducted | 212614018 |  | HRCU-A-C | DMA30HOS20230E7 | Ducted Indoor Units | HG7J936+TD |  |  |  |  | 10 | 15.2 | 9.35 | 7.45 | FALSE | FALSE | TRUE |  | 69 | 72 | 86 | TRUE |  | 150 | 1.When the unit power is on/in heating mode,and if the outdoor temperature drops below 3oC for 30 seconds,after running for 25mins, the base pan heater will be actived for 5 minutes. 2. In defrost mode and the outdoor temperature lower 1oC for 10 seconds the base pan heater will be actived and will be 11 mins delay inactive after defrost. |  |  |  | R410A | USA, Canada | 9900 | 0.66 | 4.4 | 29400 | 2.94 | 2.93 | 35000 | 3.72 | 2.76 | 9400 | 0.59 | 4.67 | 38000 | 2.25 | 4.95 | 9000 | 0.64 | 4.12 | 31200 | 3.05 | 3 | 37000 | 3.3 | 3.29 | 6100 | 0.63 | 2.84 | 21600 | 3.01 | 2.1 | 26000 | 3.34 | 2.28 | 6800 | 1.05 | 1.9 | 26600 | 4.33 | 1.8 | 27000 | 4.28 | 1.85 | -13 | 4800 | 1.25 | 1.13 | 18600 | 3.63 | 1.5
07/11/23 | Live | Lennox Industries | ADP |  | Singlezone Ducted, Centrally Ducted | 212614019 |  | HRCU-A-C | DMA30HOS20230E7 | Ducted Indoor Units | HG8J936+TD |  |  |  |  | 10.5 | 15.2 | 9.5 | 7.55 | FALSE | FALSE | TRUE |  | 68 | 72 | 85 | TRUE |  | 150 | 1.When the unit power is on/in heating mode,and if the outdoor temperature drops below 3oC for 30 seconds,after running for 25mins, the base pan heater will be actived for 5 minutes. 2. In defrost mode and the outdoor temperature lower 1oC for 10 seconds the base pan heater will be actived and will be 11 mins delay inactive after defrost. |  |  |  | R410A | USA, Canada | 9900 | 0.66 | 4.4 | 29800 | 2.84 | 3.08 | 35000 | 3.72 | 2.76 | 9400 | 0.59 | 4.67 | 38000 | 2.25 | 4.95 | 9000 | 0.64 | 4.12 | 31400 | 3.07 | 3 | 37000 | 3.3 | 3.29 | 6100 | 0.63 | 2.84 | 21600 | 3.01 | 2.1 | 26000 | 3.34 | 2.28 | 6800 | 1.05 | 1.9 | 26600 | 4.28 | 1.82 | 27000 | 4.28 | 1.85 | -13 | 4800 | 1.25 | 1.13 | 18600 | 3.63 | 1.5
07/11/23 | Live | Lennox Industries | ADP |  | Singlezone Ducted, Centrally Ducted | 212702257 |  | HRCU-A-C | DMA36HOS20230E7 | Ducted Indoor Units | HG33936+TD |  |  |  |  | 9.5 | 15 | 9.65 | 7.75 | FALSE | FALSE | FALSE |  | 85 | 64 | 98 | TRUE |  | 150 | 1.When the unit power is on/in heating mode,and if the outdoor temperature drops below 3oC for 30 seconds,after running for 25mins, the base pan heater will be actived for 5 minutes. 2. In defrost mode and the outdoor temperature lower 1oC for 10 seconds the base pan heater will be actived and will be 5 mins delay inactive after defrost. |  |  |  | R410A | USA, Canada | 13000 | 1.03 | 3.7 | 34400 | 3.62 | 2.78 | 47400 | 5.75 | 2.42 | 12000 | 0.63 | 5.58 | 40000 | 3.1 | 3.78 | 11000 | 0.69 | 4.67 | 37400 | 3.65 | 3 | 57200 | 5.7 | 2.94 | 15000 | 1.23 | 3.57 | 32000 | 4.46 | 2.1 | 47000 | 7.25 | 1.9 | 12500 | 1.2 | 3.05 | 31600 | 4.77 | 1.94 | 36876 | 5.51 | 1.96 | -22 | 12300 | 1.18 | 3.05 | 21500 | 5 | 1.26
07/11/23 | Live | Lennox Industries | ADP |  | Singlezone Ducted, Centrally Ducted | 212614020 |  | HRCU-A-C | DMA36HOS20230E7 | Ducted Indoor Units | HG8J936+TD |  |  |  |  | 9.5 | 15.2 | 9.8 | 7.85 | FALSE | FALSE | FALSE |  | 85 | 64 | 85 | TRUE |  | 150 | 1.When the unit power is on/in heating mode,and if the outdoor temperature drops below 3oC for 30 seconds,after running for 25mins, the base pan heater will be actived for 5 minutes. 2. In defrost mode and the outdoor temperature lower 1oC for 10 seconds the base pan heater will be actived and will be 14 mins delay inactive after defrost. |  |  |  | R410A | USA, Canada | 11700 | 0.8 | 4.29 | 34600 | 3.64 | 2.79 | 40000 | 5 | 2.34 | 11600 | 0.82 | 4.15 | 46000 | 3.1 | 4.35 | 9200 | 0.8 | 3.37 | 37400 | 3.65 | 3 | 50000 | 5 | 2.93 | 8900 | 1.2 | 2.17 | 32000 | 4.46 | 2.1 | 38000 | 5.86 | 1.9 | 8000 | 1.2 | 1.95 | 31600 | 4.72 | 1.96 | 32000 | 4.69 | 2 | -13 | 8800 | 1.15 | 2.24 | 24000 | 4.95 | 1.42
07/11/23 | Live | Lennox Industries | ADP |  | Singlezone Ducted, Centrally Ducted | 212633392 |  | HRCU-A-C | FLEXX36HP230V1AO | Ducted Indoor Units | CDP36K15P+TD |  |  |  |  | 11 | 15.2 | 8.5 | 7 | FALSE | FALSE | TRUE |  | 62 | 95 | 102 | TRUE |  | 160 | When outdoor ambient temperature is below 33.8°F or the unit is running defrost,the heater will turn on. |  |  |  | R410A | USA, Canada | 9000 | 0.69 | 3.82 | 22800 | 2.07 | 3.23 | 24000 | 2 | 3.52 | 10500 | 0.56 | 5.5 | 24400 | 1.6 | 4.47 | 9100 | 0.61 | 4.37 | 22400 | 2.19 | 3 | 24000 | 2.07 | 3.4 | 13400 | 1.49 | 2.64 | 14000 | 1.95 | 2.1 | 16000 | 2.03 | 2.31 | 14600 | 1.94 | 2.21 | 21200 | 3.45 | 1.8 | 23000 | 3.74 | 1.8 | -22 | 14300 | 2.76 | 1.52 | 18800 | 3.91 | 1.41
07/11/23 | Live | Lennox Industries | ADP |  | Singlezone Ducted, Centrally Ducted | 212633393 |  | HRCU-A-C | FLEXX36HP230V1AO | Ducted Indoor Units | CDP36K15P |  |  |  |  | 9 | 15.2 | 8.5 | 7 | FALSE | FALSE | FALSE |  | 64 | 69 | 74 | TRUE |  | 160 | When outdoor ambient temperature is below 33.8°F or the unit is running defrost,the heater will turn on. |  |  |  | R410A | USA, Canada | 10600 | 0.92 | 3.38 | 31600 | 3.51 | 2.64 | 32600 | 3.43 | 2.79 | 14000 | 0.83 | 4.94 | 33000 | 2.65 | 3.65 | 12200 | 0.87 | 4.11 | 32400 | 3.16 | 3 | 34600 | 3.3 | 3.07 | 6800 | 1.04 | 1.92 | 21000 | 2.93 | 2.1 | 23100 | 3.41 | 1.99 | 15000 | 2.06 | 2.13 | 23600 | 3.84 | 1.8 | 24000 | 3.9 | 1.8 | -22 | 14500 | 3.08 | 1.38 | 19000 | 4.62 | 1.21
07/11/23 | Live | Lennox Industries | ADP |  | Singlezone Ducted, Centrally Ducted | 212633394 |  | HRCU-A-C | FLEXX60HP230V1AO | Ducted Indoor Units | CDP60G20P+TD |  |  |  |  | 10 | 15.2 | 8.5 | 7 | FALSE | FALSE | TRUE |  | 65 | 81 | 84 | TRUE |  | 160 | When outdoor ambient temperature is below 33.8°F or the unit is running defrost,the heater will turn on. |  |  |  | R410A | USA, Canada | 14500 | 1.29 | 3.29 | 47000 | 4.7 | 2.93 | 48000 | 4.37 | 3.22 | 17500 | 1 | 5.13 | 50000 | 3.57 | 4.1 | 15800 | 1.04 | 4.45 | 46000 | 4.49 | 3 | 48000 | 4.13 | 3.41 | 17900 | 1.96 | 2.68 | 30200 | 4.21 | 2.1 | 31400 | 3.68 | 2.5 | 18600 | 2.7 | 2.02 | 33200 | 5.4 | 1.8 | 39000 | 6.35 | 1.8 | -22 | 17800 | 4.1 | 1.27 | 23500 | 5.6 | 1.23
07/11/23 | Live | Lennox Industries | ADP |  | Singlezone Ducted, Centrally Ducted | 212633395 |  | HRCU-A-C | FLEXX60HP230V1AO | Ducted Indoor Units | CDP60G20P |  |  |  |  | 9.5 | 15.2 | 8.5 | 7 | FALSE | FALSE | FALSE |  | 67 | 68 | 72 | TRUE |  | 160 | When outdoor ambient temperature is below 33.8°F or the unit is running defrost,the heater will turn on. |  |  |  | R410A | USA, Canada | 15200 | 1.44 | 3.09 | 50500 | 5.31 | 2.79 | 51500 | 5.72 | 2.64 | 22000 | 1.35 | 4.78 | 51500 | 4.28 | 3.53 | 14400 | 1.06 | 3.98 | 51000 | 4.98 | 3 | 54000 | 5.42 | 2.92 | 7800 | 1.32 | 1.73 | 34200 | 4.77 | 2.1 | 36900 | 5.2 | 2.08 | 18900 | 1.92 | 2.88 | 32800 | 5.34 | 1.8 | 37200 | 6.05 | 1.8 | -22 | 18500 | 4.56 | 1.19 | 24100 | 6.25 | 1.13
07/11/23 | Live | Lennox Industries | ADP |  | Singlezone Ducted, Centrally Ducted | 212925214 |  | HRCU-A-C | FLEXX36HP230V1AO | Ducted Indoor Units | HG34936 |  |  |  |  | 11 | 15.2 | 8.5 | 7 | FALSE | FALSE | TRUE |  | 59 | 88 | 96 | TRUE |  | 160 | When outdoor ambient temperature is below 33.8°F or the unit is running defrost,the heater will turn on. |  |  |  | R410A | USA, Canada | 8700 | 0.69 | 3.7 | 22800 | 2.07 | 3.23 | 23400 | 2.15 | 3.19 | 10500 | 0.63 | 4.88 | 23800 | 1.66 | 4.2 | 9000 | 0.7 | 3.77 | 22400 | 2.19 | 3 | 24400 | 2.19 | 3.27 | 4400 | 0.87 | 1.48 | 13400 | 1.87 | 2.1 | 17600 | 2.48 | 2.08 | 14500 | 2.23 | 1.91 | 21200 | 3.45 | 1.8 | 21600 | 3.51 | 1.8 | -22 | 14200 | 2.78 | 1.5 | 18700 | 3.94 | 1.39
07/11/23 | Live | Lennox Industries | ADP |  | Singlezone Ducted, Centrally Ducted | 212925216 |  | HRCU-A-C | FLEXX36HP230V1AO | Ducted Indoor Units | HG34936+TD |  |  |  |  | 9 | 15.2 | 8.5 | 7 | FALSE | FALSE | FALSE |  | 62 | 69 | 74 | TRUE |  | 160 | When outdoor ambient temperature is below 33.8°F or the unit is running defrost,the heater will turn on. |  |  |  | R410A | USA, Canada | 10600 | 0.92 | 3.38 | 31600 | 3.51 | 2.64 | 32600 | 3.43 | 2.79 | 14000 | 0.83 | 4.94 | 33000 | 2.65 | 3.65 | 12200 | 0.87 | 4.11 | 32400 | 3.16 | 3 | 34600 | 3.3 | 3.07 | 6800 | 1.04 | 1.92 | 20400 | 2.85 | 2.1 | 23100 | 3.41 | 1.99 | 15000 | 2.06 | 2.13 | 24000 | 3.91 | 1.8 | 24000 | 3.9 | 1.8 | -22 | 14500 | 3.08 | 1.38 | 19000 | 4.62 | 1.21
07/11/23 | Live | Lennox Industries | ADP |  | Singlezone Ducted, Centrally Ducted | 212925407 |  | HRCU-A-C | FLEXX60HP230V1AO | Ducted Indoor Units | HE88960 |  |  |  |  | 10 | 15.2 | 8.5 | 7 | FALSE | FALSE | TRUE |  | 64 | 68 | 73 | TRUE |  | 160 | When outdoor ambient temperature is below 33.8°F or the unit is running defrost,the heater will turn on. |  |  |  | R410A | USA, Canada | 14400 | 1.3 | 3.25 | 47000 | 4.7 | 2.93 | 47900 | 4.84 | 2.9 | 22000 | 1.35 | 4.78 | 50000 | 3.76 | 3.9 | 14400 | 1.06 | 3.98 | 46000 | 4.49 | 3 | 48900 | 4.66 | 3.08 | 7800 | 1.32 | 1.73 | 29600 | 4.13 | 2.1 | 32700 | 4.61 | 2.08 | 18500 | 2.04 | 2.66 | 33200 | 5.4 | 1.8 | 33600 | 5.47 | 1.8 | -22 | 17700 | 4.14 | 1.25 | 23300 | 5.65 | 1.21
07/11/23 | Live | Lennox Industries | ADP |  | Singlezone Ducted, Centrally Ducted | 212925408 |  | HRCU-A-C | FLEXX60HP230V1AO | Ducted Indoor Units | HE88960+TD |  |  |  |  | 9.5 | 15.2 | 8.5 | 7 | FALSE | FALSE | FALSE |  | 65 | 68 | 72 | TRUE |  | 160 | When outdoor ambient temperature is below 33.8°F or the unit is running defrost,the heater will turn on. |  |  |  | R410A | USA, Canada | 15200 | 1.44 | 3.09 | 50500 | 5.31 | 2.79 | 51500 | 5.72 | 2.64 | 22000 | 1.35 | 4.78 | 51500 | 4.28 | 3.53 | 14400 | 1.06 | 3.98 | 51000 | 4.98 | 3 | 54000 | 5.42 | 2.92 | 7800 | 1.32 | 1.73 | 33600 | 4.69 | 2.1 | 36900 | 5.2 | 2.08 | 18900 | 1.92 | 2.88 | 36800 | 5.99 | 1.8 | 37200 | 6.05 | 1.8 | -22 | 18500 | 4.56 | 1.19 | 24100 | 6.25 | 1.13
07/11/23 | Live | Lennox Industries | ADP |  | Singlezone Ducted, Centrally Ducted | 212925417 |  | HRCU-A-C | FLEXX60HP230V1AO | Ducted Indoor Units | HG52960 |  |  |  |  | 10 | 15.2 | 8.5 | 7 | FALSE | FALSE | TRUE |  | 64 | 68 | 73 | TRUE |  | 160 | When outdoor ambient temperature is below 33.8°F or the unit is running defrost,the heater will turn on. |  |  |  | R410A | USA, Canada | 14400 | 1.3 | 3.25 | 47000 | 4.7 | 2.93 | 47900 | 4.84 | 2.9 | 22000 | 1.35 | 4.78 | 50000 | 3.76 | 3.9 | 14400 | 1.06 | 3.98 | 46000 | 4.49 | 3 | 48900 | 4.66 | 3.08 | 7800 | 1.32 | 1.73 | 29600 | 4.13 | 2.1 | 32700 | 4.61 | 2.08 | 18500 | 2.04 | 2.66 | 33200 | 5.4 | 1.8 | 33600 | 5.47 | 1.8 | -22 | 17700 | 4.14 | 1.25 | 23300 | 5.65 | 1.21
07/11/23 | Live | Lennox Industries | ADP |  | Singlezone Ducted, Centrally Ducted | 212925418 |  | HRCU-A-C | FLEXX60HP230V1AO | Ducted Indoor Units | HG52960+TD |  |  |  |  | 9.5 | 15.2 | 8.5 | 7 | FALSE | FALSE | FALSE |  | 65 | 68 | 72 | TRUE |  | 160 | When outdoor ambient temperature is below 33.8°F or the unit is running defrost,the heater will turn on. |  |  |  | R410A | USA, Canada | 15200 | 1.44 | 3.09 | 50500 | 5.31 | 2.79 | 51500 | 5.72 | 2.64 | 22000 | 1.35 | 4.78 | 51500 | 4.28 | 3.53 | 14400 | 1.06 | 3.98 | 51000 | 4.98 | 3 | 54000 | 5.42 | 2.92 | 7800 | 1.32 | 1.73 | 33600 | 4.69 | 2.1 | 36900 | 5.2 | 2.08 | 18900 | 1.92 | 2.88 | 36800 | 5.99 | 1.8 | 37200 | 6.05 | 1.8 | -22 | 18500 | 4.56 | 1.19 | 24100 | 6.25 | 1.13
07/11/23 | Live | Lennox Industries | ADP |  | Singlezone Ducted, Centrally Ducted | 212926721 |  | HRCU-A-C | A-KCD24SA-1 | Ducted Indoor Units | HG21924+TD |  |  |  |  | 10 | 16 | 8.8 | 7.2 | FALSE | FALSE | FALSE |  | 86 | 77 | 104 | TRUE |  | 150 | 1.When the unit power is on/in heating mode,and if the outdoor temperature drops below 3oC for 30 seconds,after running for 25mins, the base pan heater will be actived for 5 minutes. 2. In defrost mode and the outdoor temperature lower 1oC for 10 seconds the base pan heater will be actived and will be 5 mins delay inactive after defrost. |  |  | 0 | R410A | USA, Canada | 6400 | 0.44 | 4.26 | 23000 | 2.3 | 2.93 | 27000 | 2.45 | 3.23 | 8100 | 0.45 | 5.28 | 27000 | 1.93 | 4.1 | 10100 | 0.82 | 3.61 | 23000 | 2.25 | 3 | 31000 | 2.9 | 3.13 | 8333 | 0.75 | 3.26 | 19800 | 2.76 | 2.1 | 25000 | 3.66 | 2 | 3400 | 0.52 | 1.92 | 19600 | 3.12 | 1.84 | 24000 | 3.7 | 1.9
07/11/23 | Live | Lennox Industries | ADP |  | Singlezone Ducted, Centrally Ducted | 212926722 |  | HRCU-A-C | A-KCD30SA-1 | Ducted Indoor Units | HE31(1,2)30+TXV+TD |  |  |  |  | 10 | 15.2 | 9.05 | 7.25 | FALSE | FALSE | FALSE |  | 69 | 77 | 91 | TRUE |  | 150 | 1.When the unit power is on/in heating mode,and if the outdoor temperature drops below 3oC for 30 seconds,after running for 25mins, the base pan heater will be actived for 5 minutes. 2. In defrost mode and the outdoor temperature lower 1oC for 10 seconds the base pan heater will be actived and will be 5 mins delay inactive after defrost. |  |  | 0 | R410A | USA, Canada | 10400 | 0.9 | 3.39 | 28600 | 2.86 | 2.93 | 33600 | 3.36 | 2.93 | 11600 | 0.53 | 6.41 | 30600 | 2.3 | 3.9 | 12000 | 0.93 | 3.78 | 31000 | 3.03 | 3 | 37000 | 3.36 | 3.23 | 10000 | 0.82 | 3.57 | 21400 | 2.99 | 2.1 | 30000 | 4 | 2.2 | 7400 | 0.9 | 2.41 | 26600 | 4.43 | 1.76 | 28500 | 4.28 | 1.95
07/11/23 | Live | Lennox Industries | ADP |  | Singlezone Ducted, Centrally Ducted | 212926723 |  | HRCU-A-C | A-KCD30SA-1 | Ducted Indoor Units | HE31930+TD |  |  |  |  | 10 | 15.2 | 9.05 | 7.25 | FALSE | FALSE | FALSE |  | 69 | 77 | 91 | TRUE |  | 150 | 1.When the unit power is on/in heating mode,and if the outdoor temperature drops below 3oC for 30 seconds,after running for 25mins, the base pan heater will be actived for 5 minutes. 2. In defrost mode and the outdoor temperature lower 1oC for 10 seconds the base pan heater will be actived and will be 5 mins delay inactive after defrost. |  |  | 0 | R410A | USA, Canada | 10400 | 0.9 | 3.39 | 28600 | 2.86 | 2.93 | 33600 | 3.36 | 2.93 | 11600 | 0.53 | 6.41 | 30600 | 2.3 | 3.9 | 12000 | 0.93 | 3.78 | 31000 | 3.03 | 3 | 37000 | 3.36 | 3.23 | 10000 | 0.82 | 3.57 | 21400 | 2.99 | 2.1 | 30000 | 4 | 2.2 | 7400 | 0.9 | 2.41 | 26600 | 4.43 | 1.76 | 28500 | 4.28 | 1.95
07/11/23 | Live | Lennox Industries | ADP |  | Singlezone Ducted, Centrally Ducted | 212926724 |  | HRCU-A-C | A-KCD36SA-1 | Ducted Indoor Units | HG8J936+TD |  |  |  |  | 9.5 | 15.2 | 9.8 | 7.85 | FALSE | FALSE | FALSE |  | 85 | 67 | 98 | TRUE |  | 150 | 1.When the unit power is on/in heating mode,and if the outdoor temperature drops below 3oC for 30 seconds,after running for 25mins, the base pan heater will be actived for 5 minutes. 2. In defrost mode and the outdoor temperature lower 1oC for 10 seconds the base pan heater will be actived and will be 5 mins delay inactive after defrost. |  |  | 0 | R410A | USA, Canada | 14000 | 1.1 | 3.73 | 34600 | 3.64 | 2.79 | 47000 | 5.6 | 2.46 | 12000 | 0.53 | 6.64 | 40000 | 2.9 | 4.04 | 14560 | 1.13 | 3.78 | 37400 | 3.65 | 3 | 55000 | 5.7 | 2.83 | 19000 | 1.43 | 3.89 | 32000 | 4.46 | 2.1 | 46000 | 6.7 | 2.01 | 11900 | 1.5 | 2.33 | 31600 | 4.72 | 1.96 | 42000 | 6.75 | 1.82
07/19/23 | Live | Lennox Industries | ADP |  | Singlezone Ducted, Centrally Ducted | 212851760 |  | HRCU-A-C | AUH4860ZGDA* | Ducted Indoor Units | HE51960+TD |  |  |  |  | 10 | 15.2 | 8.45 | 6.95 | FALSE | FALSE | FALSE |  | 65 | 81 | 84 | TRUE |  | 160 | When outdoor ambient temperature is below 23°F or the unit is running defrost,the heater will turn on. |  |  |  | R410A | USA, Canada | 17500 | 1.29 | 3.98 | 47000 | 4.7 | 2.93 | 48000 | 4.37 | 3.22 | 17500 | 1 | 5.13 | 50000 | 3.57 | 4.1 | 15800 | 1.04 | 4.45 | 46000 | 4.49 | 3 | 48000 | 4.13 | 3.41 | 17900 | 1.96 | 2.68 | 30200 | 4.21 | 2.1 | 31400 | 3.68 | 2.5 | 18600 | 2.7 | 2.02 | 33200 | 5.46 | 1.78 | 39000 | 6.35 | 1.8 | -22 | 17800 | 4.1 | 1.27 | 23500 | 5.6 | 1.23
07/19/23 | Live | Lennox Industries | ADP |  | Singlezone Ducted, Centrally Ducted | 212851768 |  | HRCU-A-C | AUH2436ZGDA* | Ducted Indoor Units | HG34936+TD |  |  |  |  | 9 | 15.2 | 8.5 | 7 | FALSE | FALSE | FALSE |  | 64 | 80 | 86 | TRUE |  | 160 | When outdoor ambient temperature is below 23°F or the unit is running defrost,the heater will turn on. |  |  |  | R410A | USA, Canada | 11000 | 0.92 | 3.5 | 31600 | 3.51 | 2.64 | 34000 | 3.4 | 2.93 | 11300 | 0.65 | 5.09 | 34400 | 2.97 | 3.39 | 9800 | 0.7 | 4.1 | 32400 | 3.16 | 3 | 35000 | 3.31 | 3.1 | 13600 | 1.57 | 2.54 | 21000 | 2.93 | 2.1 | 24000 | 3.05 | 2.31 | 15100 | 2.17 | 2.04 | 23600 | 3.84 | 1.8 | 28000 | 4.55 | 1.8 | -22 | 14600 | 3.05 | 1.4 | 19100 | 4.58 | 1.22
07/19/23 | Live | Lennox Industries | ADP |  | Singlezone Ducted, Centrally Ducted | 212851779 |  | HRCU-A-C | AUH4860ZGDA* | Ducted Indoor Units | HE49960+TD |  |  |  |  | 9.5 | 15.2 | 8.35 | 6.9 | FALSE | FALSE | FALSE |  | 67 | 81 | 76 | TRUE |  | 160 | When outdoor ambient temperature is below 23°F or the unit is running defrost,the heater will turn on. |  |  |  | R410A | USA, Canada | 17500 | 1.29 | 3.98 | 50500 | 5.31 | 2.79 | 48000 | 4.37 | 3.22 | 17500 | 1 | 5.13 | 50000 | 3.57 | 4.1 | 15800 | 1.04 | 4.45 | 51000 | 4.98 | 3 | 48000 | 4.13 | 3.41 | 17900 | 1.96 | 2.68 | 34200 | 4.77 | 2.1 | 31400 | 3.68 | 2.5 | 18600 | 2.7 | 2.02 | 36800 | 6.06 | 1.78 | 39000 | 6.35 | 1.8 | -22 | 17800 | 4.1 | 1.27 | 23500 | 5.6 | 1.23
07/19/23 | Live | Lennox Industries | ADP |  | Singlezone Ducted, Centrally Ducted | 212851783 |  | HRCU-A-C | AUH4860ZGDA* | Ducted Indoor Units | HE50960+TD |  |  |  |  | 9.5 | 15.2 | 8.4 | 6.9 | FALSE | FALSE | FALSE |  | 67 | 81 | 76 | TRUE |  | 160 | When outdoor ambient temperature is below 23°F or the unit is running defrost,the heater will turn on. |  |  |  | R410A | USA, Canada | 17500 | 1.29 | 3.98 | 50500 | 5.31 | 2.79 | 48000 | 4.37 | 3.22 | 17500 | 1 | 5.13 | 50000 | 3.57 | 4.1 | 15800 | 1.04 | 4.45 | 51000 | 4.98 | 3 | 48000 | 4.13 | 3.41 | 17900 | 1.96 | 2.68 | 34200 | 4.77 | 2.1 | 31400 | 3.68 | 2.5 | 18600 | 2.7 | 2.02 | 36800 | 6.06 | 1.78 | 39000 | 6.35 | 1.8 | -22 | 17800 | 4.1 | 1.27 | 23500 | 5.6 | 1.23
07/19/23 | Live | Lennox Industries | ADP |  | Singlezone Ducted, Centrally Ducted | 212851786 |  | HRCU-A-C | AUH4860ZGDA* | Ducted Indoor Units | HE51960+TD |  |  |  |  | 9.5 | 15.2 | 8.45 | 6.95 | FALSE | FALSE | FALSE |  | 67 | 81 | 76 | TRUE |  | 160 | When outdoor ambient temperature is below 23°F or the unit is running defrost,the heater will turn on. |  |  |  | R410A | USA, Canada | 17500 | 1.29 | 3.98 | 50500 | 5.31 | 2.79 | 48000 | 4.37 | 3.22 | 17500 | 1 | 5.13 | 50000 | 3.57 | 4.1 | 15800 | 1.04 | 4.45 | 51000 | 4.98 | 3 | 48000 | 4.13 | 3.41 | 17900 | 1.96 | 2.68 | 34200 | 4.77 | 2.1 | 31400 | 3.68 | 2.5 | 18600 | 2.7 | 2.02 | 36800 | 6.06 | 1.78 | 39000 | 6.35 | 1.8 | -22 | 17800 | 4.1 | 1.27 | 23500 | 5.6 | 1.23
07/19/23 | Live | Lennox Industries | ADP |  | Singlezone Ducted, Centrally Ducted | 212862155 |  | HRCU-A-C | AUH2436ZGDA* | Ducted Indoor Units | HE7J924+TD |  |  |  |  | 10.5 | 15.2 | 8.4 | 6.95 | FALSE | FALSE | TRUE |  | 62 | 80 | 125 | TRUE |  | 160 | When outdoor ambient temperature is below 23°F or the unit is running defrost,the heater will turn on. |  |  |  | R410A | USA, Canada | 11000 | 0.92 | 3.5 | 22200 | 2.11 | 3.08 | 34000 | 3.4 | 2.93 | 11300 | 0.65 | 5.09 | 34400 | 2.97 | 3.39 | 9800 | 0.7 | 4.1 | 22400 | 2.19 | 3 | 35000 | 3.31 | 3.1 | 13600 | 1.57 | 2.54 | 14000 | 1.95 | 2.1 | 24000 | 3.05 | 2.31 | 15100 | 2.17 | 2.04 | 21200 | 3.49 | 1.78 | 28000 | 4.55 | 1.8 | -22 | 14600 | 3.05 | 1.4 | 19100 | 4.58 | 1.22
07/19/23 | Live | Lennox Industries | ADP |  | Singlezone Ducted, Centrally Ducted | 212862163 |  | HRCU-A-C | AUH4860ZGDA* | Ducted Indoor Units | HE49948+TD |  |  |  |  | 10 | 15.2 | 8.35 | 6.9 | FALSE | FALSE | TRUE |  | 65 | 81 | 84 | TRUE |  | 160 | When outdoor ambient temperature is below 23°F or the unit is running defrost,the heater will turn on. |  |  |  | R410A | USA, Canada | 17500 | 1.29 | 3.98 | 47000 | 4.7 | 2.93 | 48000 | 4.37 | 3.22 | 17500 | 1 | 5.13 | 50000 | 3.57 | 4.1 | 15800 | 1.04 | 4.45 | 46000 | 4.49 | 3 | 48000 | 4.13 | 3.41 | 17900 | 1.96 | 2.68 | 30200 | 4.21 | 2.1 | 31400 | 3.68 | 2.5 | 18600 | 2.7 | 2.02 | 33200 | 5.46 | 1.78 | 39000 | 6.35 | 1.8 | -22 | 17800 | 4.1 | 1.27 | 23500 | 5.6 | 1.23
07/19/23 | Live | Lennox Industries | ADP |  | Singlezone Ducted, Centrally Ducted | 212862166 |  | HRCU-A-C | AUH4860ZGDA* | Ducted Indoor Units | HE50948+TD |  |  |  |  | 10 | 15.2 | 8.4 | 6.9 | FALSE | FALSE | TRUE |  | 65 | 81 | 84 | TRUE |  | 160 | When outdoor ambient temperature is below 23°F or the unit is running defrost,the heater will turn on. |  |  |  | R410A | USA, Canada | 17500 | 1.29 | 3.98 | 47000 | 4.7 | 2.93 | 48000 | 4.37 | 3.22 | 17500 | 1 | 5.13 | 50000 | 3.57 | 4.1 | 15800 | 1.04 | 4.45 | 46000 | 4.49 | 3 | 48000 | 4.13 | 3.41 | 17900 | 1.96 | 2.68 | 30200 | 4.21 | 2.1 | 31400 | 3.68 | 2.5 | 18600 | 2.7 | 2.02 | 33200 | 5.46 | 1.78 | 39000 | 6.35 | 1.8 | -22 | 17800 | 4.1 | 1.27 | 23500 | 5.6 | 1.23
07/19/23 | Live | Lennox Industries | ADP |  | Singlezone Ducted, Centrally Ducted | 212862169 |  | HRCU-A-C | AUH4860ZGDA* | Ducted Indoor Units | HE51948+TD |  |  |  |  | 10 | 15.2 | 8.45 | 6.95 | FALSE | FALSE | TRUE |  | 65 | 81 | 84 | TRUE |  | 160 | When outdoor ambient temperature is below 23°F or the unit is running defrost,the heater will turn on. |  |  |  | R410A | USA, Canada | 17500 | 1.29 | 3.98 | 47000 | 4.7 | 2.93 | 48000 | 4.37 | 3.22 | 17500 | 1 | 5.13 | 50000 | 3.57 | 4.1 | 15800 | 1.04 | 4.45 | 46000 | 4.49 | 3 | 48000 | 4.13 | 3.41 | 17900 | 1.96 | 2.68 | 30200 | 4.21 | 2.1 | 31400 | 3.68 | 2.5 | 18600 | 2.7 | 2.02 | 33200 | 5.46 | 1.78 | 39000 | 6.35 | 1.8 | -22 | 17800 | 4.1 | 1.27 | 23500 | 5.6 | 1.23
07/19/23 | Live | Lennox Industries | ADP |  | Singlezone Ducted, Centrally Ducted | 212862172 |  | HRCU-A-C | AUH4860ZGDA* | Ducted Indoor Units | HE51960+TD |  |  |  |  | 10 | 15.2 | 8.45 | 6.95 | FALSE | FALSE | FALSE |  | 65 | 81 | 84 | TRUE |  | 160 | When outdoor ambient temperature is below 23°F or the unit is running defrost,the heater will turn on. |  |  |  | R410A | USA, Canada | 17500 | 1.29 | 3.98 | 47000 | 4.7 | 2.93 | 48000 | 4.37 | 3.22 | 17500 | 1 | 5.13 | 50000 | 3.57 | 4.1 | 15800 | 1.04 | 4.45 | 46000 | 4.49 | 3 | 48000 | 4.13 | 3.41 | 17900 | 1.96 | 2.68 | 30200 | 4.21 | 2.1 | 31400 | 3.68 | 2.5 | 18600 | 2.7 | 2.02 | 33200 | 5.46 | 1.78 | 39000 | 6.35 | 1.8 | -22 | 17800 | 4.1 | 1.27 | 23500 | 5.6 | 1.23
07/19/23 | Live | Lennox Industries | ADP |  | Singlezone Ducted, Centrally Ducted | 212862203 |  | HRCU-A-C | AUH2436ZGDA* | Ducted Indoor Units | HG9J936+TD |  |  |  |  | 9 | 15.2 | 8.5 | 7 | FALSE | FALSE | FALSE |  | 64 | 80 | 86 | TRUE |  | 160 | When outdoor ambient temperature is below 23°F or the unit is running defrost,the heater will turn on. |  |  |  | R410A | USA, Canada | 11000 | 0.92 | 3.5 | 31800 | 3.53 | 2.64 | 34000 | 3.4 | 2.93 | 11300 | 0.65 | 5.09 | 34400 | 2.97 | 3.39 | 9800 | 0.7 | 4.1 | 32400 | 3.16 | 3 | 35000 | 3.31 | 3.1 | 13600 | 1.57 | 2.54 | 21000 | 2.93 | 2.1 | 24000 | 3.05 | 2.31 | 15100 | 2.17 | 2.04 | 23600 | 3.84 | 1.8 | 28000 | 4.55 | 1.8 | -22 | 14600 | 3.05 | 1.4 | 19100 | 4.58 | 1.22
07/19/23 | Live | Lennox Industries | ADP |  | Singlezone Ducted, Centrally Ducted | 212862207 |  | HRCU-A-C | AUH4860ZGDA* | Ducted Indoor Units | HE49960+TD |  |  |  |  | 9.5 | 15.2 | 8.35 | 6.9 | FALSE | FALSE | FALSE |  | 67 | 81 | 76 | TRUE |  | 160 | When outdoor ambient temperature is below 23°F or the unit is running defrost,the heater will turn on. |  |  |  | R410A | USA, Canada | 17500 | 1.29 | 3.98 | 50500 | 5.31 | 2.79 | 48000 | 4.37 | 3.22 | 17500 | 1 | 5.13 | 50000 | 3.57 | 4.1 | 15800 | 1.04 | 4.45 | 51000 | 4.98 | 3 | 48000 | 4.13 | 3.41 | 17900 | 1.96 | 2.68 | 34200 | 4.77 | 2.1 | 31400 | 3.68 | 2.5 | 18600 | 2.7 | 2.02 | 36800 | 6.06 | 1.78 | 39000 | 6.35 | 1.8 | -22 | 17800 | 4.1 | 1.27 | 23500 | 5.6 | 1.23
07/19/23 | Live | Lennox Industries | ADP |  | Singlezone Ducted, Centrally Ducted | 212862211 |  | HRCU-A-C | AUH4860ZGDA* | Ducted Indoor Units | HE50960+TD |  |  |  |  | 9.5 | 15.2 | 8.4 | 6.9 | FALSE | FALSE | FALSE |  | 67 | 81 | 76 | TRUE |  | 160 | When outdoor ambient temperature is below 23°F or the unit is running defrost,the heater will turn on. |  |  |  | R410A | USA, Canada | 17500 | 1.29 | 3.98 | 50500 | 5.31 | 2.79 | 48000 | 4.37 | 3.22 | 17500 | 1 | 5.13 | 50000 | 3.57 | 4.1 | 15800 | 1.04 | 4.45 | 51000 | 4.98 | 3 | 48000 | 4.13 | 3.41 | 17900 | 1.96 | 2.68 | 34200 | 4.77 | 2.1 | 31400 | 3.68 | 2.5 | 18600 | 2.7 | 2.02 | 36800 | 6.06 | 1.78 | 39000 | 6.35 | 1.8 | -22 | 17800 | 4.1 | 1.27 | 23500 | 5.6 | 1.23
07/19/23 | Live | Lennox Industries | ADP |  | Singlezone Ducted, Centrally Ducted | 212862214 |  | HRCU-A-C | AUH4860ZGDA* | Ducted Indoor Units | HE51960+TD |  |  |  |  | 9.5 | 15.2 | 8.45 | 6.95 | FALSE | FALSE | FALSE |  | 67 | 81 | 76 | TRUE |  | 160 | When outdoor ambient temperature is below 23°F or the unit is running defrost,the heater will turn on. |  |  |  | R410A | USA, Canada | 17500 | 1.29 | 3.98 | 50500 | 5.31 | 2.79 | 48000 | 4.37 | 3.22 | 17500 | 1 | 5.13 | 50000 | 3.57 | 4.1 | 15800 | 1.04 | 4.45 | 51000 | 4.98 | 3 | 48000 | 4.13 | 3.41 | 17900 | 1.96 | 2.68 | 34200 | 4.77 | 2.1 | 31400 | 3.68 | 2.5 | 18600 | 2.7 | 2.02 | 36800 | 6.06 | 1.78 | 39000 | 6.35 | 1.8 | -22 | 17800 | 4.1 | 1.27 | 23500 | 5.6 | 1.23
07/19/23 | Live | Lennox Industries | ADP |  | Singlezone Ducted, Centrally Ducted | 212862218 |  | HRCU-A-C | AUH4860ZGDA* | Ducted Indoor Units | HG52960+TD |  |  |  |  | 9.5 | 15.2 | 8.5 | 7 | FALSE | FALSE | FALSE |  | 67 | 81 | 76 | TRUE |  | 160 | When outdoor ambient temperature is below 23°F or the unit is running defrost,the heater will turn on. |  |  |  | R410A | USA, Canada | 17500 | 1.29 | 3.98 | 50500 | 5.31 | 2.79 | 48000 | 4.37 | 3.22 | 17500 | 1 | 5.13 | 50000 | 3.57 | 4.1 | 15800 | 1.04 | 4.45 | 51000 | 4.98 | 3 | 48000 | 4.13 | 3.41 | 17900 | 1.96 | 2.68 | 34200 | 4.77 | 2.1 | 31400 | 3.68 | 2.5 | 18600 | 2.7 | 2.02 | 36800 | 5.99 | 1.8 | 39000 | 6.35 | 1.8 | -22 | 17800 | 4.1 | 1.27 | 23500 | 5.6 | 1.23
07/19/23 | Live | Lennox Industries | ADP |  | Singlezone Ducted, Centrally Ducted | 212862224 |  | HRCU-A-C | AUH4860ZGDA* | Ducted Indoor Units | HE88960+TD |  |  |  |  | 9.5 | 15.2 | 8.5 | 7 | FALSE | FALSE | FALSE |  | 67 | 81 | 76 | TRUE |  | 160 | When outdoor ambient temperature is below 23°F or the unit is running defrost,the heater will turn on. |  |  |  | R410A | USA, Canada | 17500 | 1.29 | 3.98 | 50500 | 5.31 | 2.79 | 48000 | 4.37 | 3.22 | 17500 | 1 | 5.13 | 50000 | 3.57 | 4.1 | 15800 | 1.04 | 4.45 | 51000 | 4.98 | 3 | 48000 | 4.13 | 3.41 | 17900 | 1.96 | 2.68 | 34200 | 4.77 | 2.1 | 31400 | 3.68 | 2.5 | 18600 | 2.7 | 2.02 | 36800 | 5.99 | 1.8 | 39000 | 6.35 | 1.8 | -22 | 17800 | 4.1 | 1.27 | 23500 | 5.6 | 1.23
07/19/23 | Live | Lennox Industries | ADP |  | Singlezone Ducted, Centrally Ducted | 212862761 |  | HRCU-A-C | AUH2436ZGDA* | Ducted Indoor Units | HE7J930+TD |  |  |  |  | 10.5 | 15.2 | 8.4 | 6.95 | FALSE | FALSE | TRUE |  | 62 | 80 | 125 | TRUE |  | 160 | When outdoor ambient temperature is below 23°F or the unit is running defrost,the heater will turn on. |  |  |  | R410A | USA, Canada | 11000 | 0.92 | 3.5 | 22200 | 2.11 | 3.08 | 34000 | 3.4 | 2.93 | 11300 | 0.65 | 5.09 | 34400 | 2.97 | 3.39 | 9800 | 0.7 | 4.1 | 22400 | 2.19 | 3 | 35000 | 3.31 | 3.1 | 13600 | 1.57 | 2.54 | 14000 | 1.95 | 2.1 | 24000 | 3.05 | 2.31 | 15100 | 2.17 | 2.04 | 21200 | 3.49 | 1.78 | 28000 | 4.55 | 1.8 | -22 | 14600 | 3.05 | 1.4 | 19100 | 4.58 | 1.22
07/19/23 | Live | Lennox Industries | ADP |  | Singlezone Ducted, Centrally Ducted | 212869777 |  | HRCU-A-C | AUH2436ZGDA* | Ducted Indoor Units | HG33930+TD |  |  |  |  | 10.5 | 15.2 | 8.4 | 6.95 | FALSE | FALSE | TRUE |  | 62 | 80 | 125 | TRUE |  | 160 | When outdoor ambient temperature is below 23°F or the unit is running defrost,the heater will turn on. |  |  |  | R410A | USA, Canada | 11000 | 0.92 | 3.5 | 22400 | 2.13 | 3.08 | 34000 | 3.4 | 2.93 | 11300 | 0.65 | 5.09 | 34400 | 2.97 | 3.39 | 9800 | 0.7 | 4.1 | 22400 | 2.19 | 3 | 35000 | 3.31 | 3.1 | 13600 | 1.57 | 2.54 | 14000 | 1.95 | 2.1 | 24000 | 3.05 | 2.31 | 15100 | 2.17 | 2.04 | 21200 | 3.49 | 1.78 | 28000 | 4.55 | 1.8 | -22 | 14600 | 3.05 | 1.4 | 19100 | 4.58 | 1.22
08/02/23 | Live | Lennox Industries | ADP |  | Singlezone Ducted, Centrally Ducted | 212693030 |  | HRCU-A-C | TU60-48WADU | Ducted Indoor Units | HE88960+TD |  |  |  |  | 10 | 15.2 | 8.5 | 7 | FALSE | FALSE |  |  | 65 | 72 | 72 | TRUE |  | 160 | When outdoor ambient temperature is below 33.8°F or the unit is running defrost,the heater will turn on. |  |  |  | R410A | USA, Canada | 14000 | 1.34 | 3.06 | 47000 | 4.7 | 2.93 | 45000 | 4.28 | 3.08 | 16800 | 1.05 | 4.69 | 45500 | 3.78 | 3.53 | 14000 | 1.13 | 3.63 | 46000 | 4.49 | 3 | 45500 | 4.3 | 3.1 | 17500 | 2.02 | 2.54 | 30200 | 4.21 | 2.1 | 28200 | 4.13 | 2 | 18100 | 2.76 | 1.92 | 33200 | 5.4 | 1.8 | 33200 | 5.4 | 1.8 | -22 | 17300 | 4.16 | 1.22 | 22000 | 5.66 | 1.14
08/02/23 | Live | Lennox Industries | ADP |  | Singlezone Ducted, Centrally Ducted | 212693034 |  | HRCU-A-C | TU60-48WADU | Ducted Indoor Units | HE88960 |  |  |  |  | 9.5 | 15.2 | 8.5 | 7 | FALSE | FALSE |  |  | 67 | 80 | 72 | TRUE |  | 160 | When outdoor ambient temperature is below 33.8°F or the unit is running defrost,the heater will turn on. |  |  |  | R410A | USA, Canada | 14000 | 1.34 | 3.06 | 50500 | 5.31 | 2.79 | 45000 | 4.28 | 3.08 | 16800 | 1.05 | 4.69 | 45500 | 3.78 | 3.53 | 14000 | 1.13 | 3.63 | 51000 | 4.98 | 3 | 45500 | 4.3 | 3.1 | 17500 | 2.02 | 2.54 | 34200 | 4.77 | 2.1 | 28200 | 4.13 | 2 | 18100 | 2.76 | 1.92 | 36800 | 5.99 | 1.8 | 36800 | 5.99 | 1.8 | -22 | 17300 | 4.16 | 1.22 | 22000 | 5.66 | 1.14
08/02/23 | Live | Lennox Industries | ADP |  | Singlezone Ducted, Centrally Ducted | 213153597 |  | HRCU-A-C | WSEHV2436RA1-C | Ducted Indoor Units | HG34936+TD |  |  |  |  | 11 | 15.2 | 8.5 | 7 | FALSE | FALSE |  |  | 62 | 84 | 98 | TRUE | [6 empty] | R410A | USA, Canada | 9000 | 0.65 | 4.06 | 22800 | 2.07 | 3.23 | 25000 | 2.15 | 3.41 | 10000 | 0.54 | 5.43 | 25000 | 1.47 | 4.98 | 9500 | 0.6 | 4.64 | 22400 | 2.19 | 3 | 26000 | 1.98 | 3.85 | 13500 | 1.47 | 2.69 | 14000 | 1.95 | 2.1 | 24000 | 2.9 | 2.43 | 14500 | 1.9 | 2.24 | 21200 | 3.45 | 1.8 | 22000 | 3.47 | 1.86 | -22 | 14200 | 2.78 | 1.5 | 18700 | 3.94 | 1.39
08/02/23 | Live | Lennox Industries | ADP |  | Singlezone Ducted, Centrally Ducted | 213153598 |  | HRCU-A-C | WSEHV2436RA1-C | Ducted Indoor Units | HG34936 |  |  |  |  | 9 | 15.2 | 8.5 | 7 | FALSE | FALSE |  |  | 64 | 90 | 72 | TRUE | [6 empty] | R410A | USA, Canada | 9000 | 0.65 | 4.06 | 31600 | 3.51 | 2.64 | 25000 | 2.15 | 3.41 | 10000 | 0.54 | 5.43 | 25000 | 1.47 | 4.98 | 9500 | 0.6 | 4.64 | 32400 | 3.16 | 3 | 26000 | 1.98 | 3.85 | 13500 | 1.47 | 2.69 | 21000 | 2.93 | 2.1 | 24000 | 2.9 | 2.43 | 14500 | 1.9 | 2.24 | 23600 | 3.84 | 1.8 | 23600 | 3.84 | 1.8 | -22 | 14200 | 2.78 | 1.5 | 18700 | 3.94 | 1.39
08/02/23 | Live | Lennox Industries | ADP |  | Singlezone Ducted, Centrally Ducted | 213153599 |  | HRCU-A-C | WSEHV4860RA1-C | Ducted Indoor Units | HG52960+TD |  |  |  |  | 10 | 15.2 | 8.5 | 7 | FALSE | FALSE |  |  | 65 | 59 | 72 | TRUE | [6 empty] | R410A | USA, Canada | 18000 | 1.4 | 3.77 | 47000 | 4.7 | 2.93 | 55000 | 5.41 | 2.98 | 19000 | 1.1 | 5.06 | 55000 | 4.2 | 3.84 | 16000 | 1.13 | 4.15 | 46000 | 4.49 | 3 | 56000 | 5.3 | 3.1 | 18500 | 2.1 | 2.58 | 30200 | 4.21 | 2.1 | 49000 | 7.1 | 2.02 | 14000 | 1.52 | 2.7 | 33200 | 5.4 | 1.8 | 33200 | 5.4 | 1.8 | -22 | 17300 | 4.16 | 1.22 | 22000 | 5.66 | 1.14
08/02/23 | Live | Lennox Industries | ADP |  | Singlezone Ducted, Centrally Ducted | 213153600 |  | HRCU-A-C | WSEHV4860RA1-C | Ducted Indoor Units | HG52960 |  |  |  |  | 9.5 | 15.2 | 8.5 | 7 | FALSE | FALSE |  |  | 67 | 65 | 71 | TRUE | [6 empty] | R410A | USA, Canada | 18000 | 1.4 | 3.77 | 50500 | 5.31 | 2.79 | 55000 | 5.41 | 2.98 | 19000 | 1.1 | 5.06 | 55000 | 4.2 | 3.84 | 16000 | 1.13 | 4.15 | 51000 | 4.98 | 3 | 56000 | 5.3 | 3.1 | 18500 | 2.1 | 2.58 | 34200 | 4.77 | 2.1 | 49000 | 7.1 | 2.02 | 14000 | 1.52 | 2.7 | 36400 | 5.93 | 1.8 | 36400 | 5.93 | 1.8 | -22 | 17300 | 4.16 | 1.22 | 22000 | 5.66 | 1.14
08/02/23 | Live | Lennox Industries | ADP |  | Singlezone Ducted, Centrally Ducted | 213153601 |  | HRCU-A-C | WSEHV2436RA1-N | Ducted Indoor Units | HG34936+TD |  |  |  |  | 11 | 15.2 | 8.5 | 7 | FALSE | FALSE |  |  | 62 | 84 | 98 | TRUE | [6 empty] | R410A | USA, Canada | 9000 | 0.65 | 4.06 | 22800 | 2.07 | 3.23 | 25000 | 2.15 | 3.41 | 10000 | 0.54 | 5.43 | 25000 | 1.47 | 4.98 | 9500 | 0.6 | 4.64 | 22400 | 2.19 | 3 | 26000 | 1.98 | 3.85 | 13500 | 1.47 | 2.69 | 14000 | 1.95 | 2.1 | 24000 | 2.9 | 2.43 | 14500 | 1.9 | 2.24 | 21200 | 3.45 | 1.8 | 22000 | 3.47 | 1.86 | -22 | 14200 | 2.78 | 1.5 | 18700 | 3.94 | 1.39
08/02/23 | Live | Lennox Industries | ADP |  | Singlezone Ducted, Centrally Ducted | 213153602 |  | HRCU-A-C | WSEHV2436RA1-N | Ducted Indoor Units | HG34936 |  |  |  |  | 9 | 15.2 | 8.5 | 7 | FALSE | FALSE |  |  | 64 | 90 | 72 | TRUE | [6 empty] | R410A | USA, Canada | 9000 | 0.65 | 4.06 | 31600 | 3.51 | 2.64 | 25000 | 2.15 | 3.41 | 10000 | 0.54 | 5.43 | 25000 | 1.47 | 4.98 | 9500 | 0.6 | 4.64 | 32400 | 3.16 | 3 | 26000 | 1.98 | 3.85 | 13500 | 1.47 | 2.69 | 21000 | 2.93 | 2.1 | 24000 | 2.9 | 2.43 | 14500 | 1.9 | 2.24 | 23600 | 3.84 | 1.8 | 23600 | 3.84 | 1.8 | -22 | 14200 | 2.78 | 1.5 | 18700 | 3.94 | 1.39
08/02/23 | Live | Lennox Industries | ADP |  | Singlezone Ducted, Centrally Ducted | 213153603 |  | HRCU-A-C | WSEHV4860RA1-N | Ducted Indoor Units | HG52960+TD |  |  |  |  | 10 | 15.2 | 8.5 | 7 | FALSE | FALSE |  |  | 65 | 66 | 72 | TRUE | [6 empty] | R410A | USA, Canada | 17500 | 1.32 | 3.89 | 47000 | 4.7 | 2.93 | 48900 | 4.72 | 3.04 | 18500 | 1.05 | 5.16 | 48900 | 3.35 | 4.28 | 15900 | 1.05 | 4.44 | 46000 | 4.49 | 3 | 50000 | 4.38 | 3.35 | 18000 | 2 | 2.64 | 30200 | 4.21 | 2.1 | 48000 | 6.88 | 2.04 | 19000 | 2.65 | 2.1 | 33200 | 5.4 | 1.8 | 33200 | 5.4 | 1.8 | -22 | 17300 | 4.16 | 1.22 | 22000 | 5.66 | 1.14
08/02/23 | Live | Lennox Industries | ADP |  | Singlezone Ducted, Centrally Ducted | 213153604 |  | HRCU-A-C | WSEHV4860RA1-N | Ducted Indoor Units | HG52960 |  |  |  |  | 9.5 | 15.2 | 8.5 | 7 | FALSE | FALSE |  |  | 67 | 72 | 71 | TRUE | [6 empty] | R410A | USA, Canada | 17500 | 1.32 | 3.89 | 50500 | 5.31 | 2.79 | 48900 | 4.72 | 3.04 | 18500 | 1.05 | 5.16 | 48900 | 3.35 | 4.28 | 15900 | 1.05 | 4.44 | 51000 | 4.98 | 3 | 50000 | 4.38 | 3.35 | 18000 | 2 | 2.64 | 34200 | 4.77 | 2.1 | 48000 | 6.88 | 2.04 | 19000 | 2.65 | 2.1 | 36400 | 5.93 | 1.8 | 36400 | 5.93 | 1.8 | -22 | 17300 | 4.16 | 1.22 | 22000 | 5.66 | 1.14
08/02/23 | Live | Lennox Industries | ADP |  | Singlezone Ducted, Centrally Ducted | 207092127 |  | HRCU-A-CB | 4HP18V36P | Ducted Indoor Units | H,A,DE36936 | 96G2UH090CV12 | 11 | 18 | 10 | 11 | 18 | 8.5 | 7.2 | FALSE | FALSE |  |  | 67 | 79 | 57 | TRUE | [6 empty] | R410A | USA, Canada | 10800 | 0.73 | 4.34 | 34600 | 3.14 | 3.23 | 24000 | 1.84 | 3.82 | 8700 | 0.61 | 4.18 | 24000 | 2.27 | 3.1 | 8700 | 0.61 | 4.18 | 33000 | 3.22 | 3 | 24000 | 2.27 | 3.1 | 15900 | 1.68 | 2.77 | 22200 | 3.1 | 2.1 | 15900 | 1.68 | 2.77 | 15300 | 2.22 | 2.02 | 19000 | 2.51 | 2.22 | 19000 | 2.51 | 2.22 | -15 | 13100 | 2.73 | 1.41 | 13100 | 1.41 | 2.72
08/02/23 | Live | Lennox Industries | ADP |  | Singlezone Ducted, Centrally Ducted | 211232592 |  | HRCU-A-CB | 4SHP18LX136P | Ducted Indoor Units | H,A,DE35936 | A96UH1E070B12 |  |  |  | 12 | 18 | 8.5 | 7.2 | FALSE | FALSE |  |  | 62 | 63 | 67 | TRUE | [6 empty] | R410A | USA, Canada | 10800 | 0.72 | 4.4 | 24000 | 2 | 3.52 | 24000 | 1.82 | 3.86 | 8700 | 0.6 | 4.25 | 24000 | 2.44 | 2.88 | 8700 | 0.6 | 4.25 | 22400 | 2.19 | 3 | 24000 | 2.44 | 2.88 | 15900 | 1.93 | 2.41 | 14100 | 1.97 | 2.1 | 15900 | 1.93 | 2.41 | 15200 | 2.21 | 2.02 | 14900 | 2.15 | 2.03 | 15200 | 2.21 | 2.02 | -15 | 9800 | 1.73 | 1.66 | 9800 | 1.66 | 1.73
08/02/23 | Live | Lennox Industries | ADP |  | Singlezone Ducted, Centrally Ducted | 211232605 |  | HRCU-A-CB | 4SHP18LX136P | Ducted Indoor Units | H,A,DE35936 | A96UH2E045B12 |  |  |  | 12 | 18 | 8.5 | 7.2 | FALSE | FALSE |  |  | 62 | 63 | 67 | TRUE | [6 empty] | R410A | USA, Canada | 10800 | 0.72 | 4.4 | 24000 | 2 | 3.52 | 24000 | 1.82 | 3.86 | 8700 | 0.6 | 4.25 | 24000 | 2.44 | 2.88 | 8700 | 0.6 | 4.25 | 22400 | 2.19 | 3 | 24000 | 2.44 | 2.88 | 15900 | 1.93 | 2.41 | 14100 | 1.97 | 2.1 | 15900 | 1.93 | 2.41 | 15200 | 2.21 | 2.02 | 14800 | 2.15 | 2.02 | 15200 | 2.21 | 2.02 | -15 | 9800 | 1.73 | 1.66 | 9800 | 1.66 | 1.73
08/02/23 | Live | Lennox Industries | ADP |  | Singlezone Ducted, Centrally Ducted | 211232628 |  | HRCU-A-CB | 4SHP18LX136P | Ducted Indoor Units | H,A,DE35936 | A96US2V045B12 |  |  |  | 12 | 19 | 8.5 | 7.2 | FALSE | FALSE |  |  | 61 | 63 | 67 | TRUE | [6 empty] | R410A | USA, Canada | 10800 | 0.72 | 4.4 | 23800 | 1.98 | 3.52 | 24000 | 1.82 | 3.86 | 8700 | 0.6 | 4.25 | 24000 | 2.44 | 2.88 | 8700 | 0.6 | 4.25 | 22400 | 2.19 | 3 | 24000 | 2.44 | 2.88 | 15900 | 1.93 | 2.41 | 13700 | 1.91 | 2.1 | 15900 | 1.93 | 2.41 | 15200 | 2.21 | 2.02 | 14600 | 2.11 | 2.03 | 15200 | 2.21 | 2.02 | -15 | 9800 | 1.73 | 1.66 | 9800 | 1.66 | 1.73
08/02/23 | Live | Lennox Industries | ADP |  | Singlezone Ducted, Centrally Ducted | 211232638 |  | HRCU-A-CB | 4SHP18LX136P | Ducted Indoor Units | H,A,DE35936 | A96US2V070B12 |  |  |  | 12 | 19 | 8.5 | 7.2 | FALSE | FALSE |  |  | 61 | 63 | 68 | TRUE | [6 empty] | R410A | USA, Canada | 10800 | 0.72 | 4.4 | 24000 | 2 | 3.52 | 24000 | 1.82 | 3.86 | 8700 | 0.6 | 4.25 | 24000 | 2.44 | 2.88 | 8700 | 0.6 | 4.25 | 22200 | 2.17 | 3 | 24000 | 2.44 | 2.88 | 15900 | 1.93 | 2.41 | 13700 | 1.91 | 2.1 | 15900 | 1.93 | 2.41 | 15200 | 2.21 | 2.02 | 14500 | 2.08 | 2.04 | 15200 | 2.21 | 2.02 | -15 | 9800 | 1.73 | 1.66 | 9800 | 1.66 | 1.73
08/02/23 | Live | Lennox Industries | ADP |  | Singlezone Ducted, Centrally Ducted | 212389736 |  | HRCU-A-CB | 4HP18V36P | Ducted Indoor Units | H,A,DE35936 | 96G2UH045BE12 |  |  |  | 12 | 18 | 8.5 | 7.2 | FALSE | FALSE |  |  | 66 | 63 | 68 | TRUE | [6 empty] | R410A | USA, Canada | 10800 | 0.73 | 4.34 | 24000 | 2 | 3.52 | 24000 | 1.84 | 3.82 | 8700 | 0.61 | 4.18 | 24000 | 2.27 | 3.1 | 8700 | 0.61 | 4.18 | 22400 | 2.19 | 3 | 24000 | 2.27 | 3.1 | 15900 | 1.68 | 2.77 | 14900 | 2.08 | 2.1 | 15900 | 1.68 | 2.77 | 15300 | 2.22 | 2.02 | 14800 | 2.15 | 2.02 | 15300 | 2.22 | 2.02 | -15 | 13100 | 2.73 | 1.41 | 13100 | 1.41 | 2.72
08/02/23 | Live | Lennox Industries | ADP |  | Singlezone Ducted, Centrally Ducted | 212389739 |  | HRCU-A-CB | 4HP18V36P | Ducted Indoor Units | H,A,DE36936 | 96G2UH045BE12 |  |  |  | 12 | 18 | 8.5 | 7.2 | FALSE | FALSE |  |  | 66 | 63 | 68 | TRUE | [6 empty] | R410A | USA, Canada | 10800 | 0.73 | 4.34 | 24000 | 2 | 3.52 | 24000 | 1.84 | 3.82 | 8700 | 0.61 | 4.18 | 24000 | 2.27 | 3.1 | 8700 | 0.61 | 4.18 | 22400 | 2.19 | 3 | 24000 | 2.27 | 3.1 | 15900 | 1.68 | 2.77 | 14900 | 2.08 | 2.1 | 15900 | 1.68 | 2.77 | 15300 | 2.22 | 2.02 | 14800 | 2.15 | 2.02 | 15300 | 2.22 | 2.02 | -15 | 13100 | 2.73 | 1.41 | 13100 | 1.41 | 2.72
08/02/23 | Live | Lennox Industries | ADP |  | Singlezone Ducted, Centrally Ducted | 212389748 |  | HRCU-A-CB | 4HP18V36P | Ducted Indoor Units | H,A,DE35936 | 96G2UH045BV12 |  |  |  | 12 | 19 | 8.5 | 7.2 | FALSE | FALSE |  |  | 65 | 63 | 68 | TRUE | [6 empty] | R410A | USA, Canada | 10800 | 0.73 | 4.34 | 23600 | 1.97 | 3.51 | 24000 | 1.84 | 3.82 | 8700 | 0.61 | 4.18 | 24000 | 2.27 | 3.1 | 8700 | 0.61 | 4.18 | 22400 | 2.19 | 3 | 24000 | 2.27 | 3.1 | 15900 | 1.68 | 2.77 | 14600 | 2.04 | 2.1 | 15900 | 1.68 | 2.77 | 15300 | 2.22 | 2.02 | 14600 | 2.11 | 2.03 | 15300 | 2.22 | 2.02 | -15 | 13100 | 2.73 | 1.41 | 13100 | 1.41 | 2.72
08/02/23 | Live | Lennox Industries | ADP |  | Singlezone Ducted, Centrally Ducted | 212389751 |  | HRCU-A-CB | 4HP18V36P | Ducted Indoor Units | H,A,DE36936 | 96G2UH045BV12 |  |  |  | 12 | 19 | 8.5 | 7.2 | FALSE | FALSE |  |  | 65 | 63 | 68 | TRUE | [6 empty] | R410A | USA, Canada | 10800 | 0.73 | 4.34 | 23600 | 1.97 | 3.51 | 24000 | 1.84 | 3.82 | 8700 | 0.61 | 4.18 | 24000 | 2.27 | 3.1 | 8700 | 0.61 | 4.18 | 22400 | 2.19 | 3 | 24000 | 2.27 | 3.1 | 15900 | 1.68 | 2.77 | 14600 | 2.04 | 2.1 | 15900 | 1.68 | 2.77 | 15300 | 2.22 | 2.02 | 14600 | 2.11 | 2.03 | 15300 | 2.22 | 2.02 | -15 | 13100 | 2.73 | 1.41 | 13100 | 1.41 | 2.72
08/02/23 | Live | Lennox Industries | ADP |  | Singlezone Ducted, Centrally Ducted | 212389760 |  | HRCU-A-CB | 4HP18V36P | Ducted Indoor Units | H,A,DE35936 | 96G2UH070BE12 |  |  |  | 12 | 18 | 8.5 | 7.2 | FALSE | FALSE |  |  | 66 | 63 | 68 | TRUE | [6 empty] | R410A | USA, Canada | 10800 | 0.73 | 4.34 | 23600 | 1.97 | 3.51 | 24000 | 1.84 | 3.82 | 8700 | 0.61 | 4.18 | 24000 | 2.27 | 3.1 | 8700 | 0.61 | 4.18 | 22400 | 2.19 | 3 | 24000 | 2.27 | 3.1 | 15900 | 1.68 | 2.77 | 14900 | 2.08 | 2.1 | 15900 | 1.68 | 2.77 | 15300 | 2.22 | 2.02 | 14800 | 2.15 | 2.02 | 15300 | 2.22 | 2.02 | -15 | 13100 | 2.73 | 1.41 | 13100 | 1.41 | 2.72
08/02/23 | Live | Lennox Industries | ADP |  | Singlezone Ducted, Centrally Ducted | 212389762 |  | HRCU-A-CB | 4HP18V36P | Ducted Indoor Units | H,A,DE36936 | 96G2UH070BE12 |  |  |  | 12 | 18 | 8.5 | 7.2 | FALSE | FALSE |  |  | 66 | 63 | 68 | TRUE | [6 empty] | R410A | USA, Canada | 10800 | 0.73 | 4.34 | 23600 | 1.97 | 3.51 | 24000 | 1.84 | 3.82 | 8700 | 0.61 | 4.18 | 24000 | 2.27 | 3.1 | 8700 | 0.61 | 4.18 | 22400 | 2.19 | 3 | 24000 | 2.27 | 3.1 | 15900 | 1.68 | 2.77 | 14900 | 2.08 | 2.1 | 15900 | 1.68 | 2.77 | 15300 | 2.22 | 2.02 | 14800 | 2.15 | 2.02 | 15300 | 2.22 | 2.02 | -15 | 13100 | 2.73 | 1.41 | 13100 | 1.41 | 2.72
08/02/23 | Live | Lennox Industries | ADP |  | Singlezone Ducted, Centrally Ducted | 212389771 |  | HRCU-A-CB | 4HP18V36P | Ducted Indoor Units | H,A,DE35936 | 96G2UH070BV12 |  |  |  | 12 | 19 | 8.5 | 7.2 | FALSE | FALSE |  |  | 64 | 63 | 68 | TRUE | [6 empty] | R410A | USA, Canada | 10800 | 0.73 | 4.34 | 23800 | 1.98 | 3.52 | 24000 | 1.84 | 3.82 | 8700 | 0.61 | 4.18 | 24000 | 2.27 | 3.1 | 8700 | 0.61 | 4.18 | 22400 | 2.19 | 3 | 24000 | 2.27 | 3.1 | 15900 | 1.68 | 2.77 | 14500 | 2.02 | 2.1 | 15900 | 1.68 | 2.77 | 15300 | 2.22 | 2.02 | 14500 | 2.08 | 2.04 | 15300 | 2.22 | 2.02 | -15 | 13100 | 2.73 | 1.41 | 13100 | 1.41 | 2.72
08/02/23 | Live | Lennox Industries | ADP |  | Singlezone Ducted, Centrally Ducted | 212389774 |  | HRCU-A-CB | 4HP18V36P | Ducted Indoor Units | H,A,DE36936 | 96G2UH070BV12 |  |  |  | 12 | 19 | 8.5 | 7.2 | FALSE | FALSE |  |  | 64 | 63 | 68 | TRUE | [6 empty] | R410A | USA, Canada | 10800 | 0.73 | 4.34 | 23800 | 1.98 | 3.52 | 24000 | 1.84 | 3.82 | 8700 | 0.61 | 4.18 | 24000 | 2.27 | 3.1 | 8700 | 0.61 | 4.18 | 22400 | 2.19 | 3 | 24000 | 2.27 | 3.1 | 15900 | 1.68 | 2.77 | 14500 | 2.02 | 2.1 | 15900 | 1.68 | 2.77 | 15300 | 2.22 | 2.02 | 14500 | 2.08 | 2.04 | 15300 | 2.22 | 2.02 | -15 | 13100 | 2.73 | 1.41 | 13100 | 1.41 | 2.72
08/02/23 | Live | Lennox Industries | ADP |  | Singlezone Ducted, Centrally Ducted | 212389784 |  | HRCU-A-CB | 4HP18V36P | Ducted Indoor Units | H,A,DE36936 | 96G2UH090CE16 |  |  |  | 11 | 16 | 8.5 | 7.2 | FALSE | FALSE |  |  | 66 | 79 | 56 | TRUE | [6 empty] | R410A | USA, Canada | 10800 | 0.73 | 4.34 | 34800 | 3.16 | 3.23 | 24000 | 1.84 | 3.82 | 8700 | 0.61 | 4.18 | 24000 | 2.27 | 3.1 | 8700 | 0.61 | 4.18 | 33800 | 3.3 | 3 | 24000 | 2.27 | 3.1 | 15900 | 1.68 | 2.77 | 22400 | 3.13 | 2.1 | 15900 | 1.68 | 2.77 | 15300 | 2.22 | 2.02 | 19100 | 2.52 | 2.22 | 19100 | 2.52 | 2.22 | -15 | 13100 | 2.73 | 1.41 | 13100 | 1.41 | 2.72
08/02/23 | Live | Lennox Industries | ADP |  | Singlezone Ducted, Centrally Ducted | 212601590 |  | HRCU-A-CB | 4HP18V36P | Ducted Indoor Units | H,A,DE35936 | 96G1UH045BE12 |  |  |  | 12 | 18 | 8.5 | 7.2 | FALSE | FALSE |  |  | 66 | 63 | 68 | TRUE | [6 empty] | R410A | USA, Canada | 10800 | 0.73 | 4.34 | 24000 | 2 | 3.52 | 24000 | 1.84 | 3.82 | 8700 | 0.61 | 4.18 | 24000 | 2.27 | 3.1 | 8700 | 0.61 | 4.18 | 22400 | 2.19 | 3 | 24000 | 2.27 | 3.1 | 15900 | 1.68 | 2.77 | 14900 | 2.08 | 2.1 | 15900 | 1.68 | 2.77 | 15300 | 2.22 | 2.02 | 14900 | 2.15 | 2.03 | 15300 | 2.22 | 2.02 | -15 | 13100 | 2.73 | 1.41 | 13100 | 1.41 | 2.72
08/02/23 | Live | Lennox Industries | ADP |  | Singlezone Ducted, Centrally Ducted | 212601591 |  | HRCU-A-CB | 4HP18V36P | Ducted Indoor Units | H,A,DE36936 | 96G1UH045BE12 |  |  |  | 12 | 18 | 8.5 | 7.2 | FALSE | FALSE |  |  | 66 | 63 | 68 | TRUE | [6 empty] | R410A | USA, Canada | 10800 | 0.73 | 4.34 | 24000 | 2 | 3.52 | 24000 | 1.84 | 3.82 | 8700 | 0.61 | 4.18 | 24000 | 2.27 | 3.1 | 8700 | 0.61 | 4.18 | 22400 | 2.19 | 3 | 24000 | 2.27 | 3.1 | 15900 | 1.68 | 2.77 | 14900 | 2.08 | 2.1 | 15900 | 1.68 | 2.77 | 15300 | 2.22 | 2.02 | 14900 | 2.15 | 2.03 | 15300 | 2.22 | 2.02 | -15 | 13100 | 2.73 | 1.41 | 13100 | 1.41 | 2.72
08/02/23 | Live | Lennox Industries | ADP |  | Singlezone Ducted, Centrally Ducted | 212601592 |  | HRCU-A-CB | 4HP18V36P | Ducted Indoor Units | H,A,DE37936 | 96G1UH045BE12 |  |  |  | 12 | 18 | 8.5 | 7.2 | FALSE | FALSE |  |  | 66 | 63 | 68 | TRUE | [6 empty] | R410A | USA, Canada | 10800 | 0.73 | 4.34 | 24000 | 2 | 3.52 | 24000 | 1.84 | 3.82 | 8700 | 0.61 | 4.18 | 24000 | 2.27 | 3.1 | 8700 | 0.61 | 4.18 | 22400 | 2.19 | 3 | 24000 | 2.27 | 3.1 | 15900 | 1.68 | 2.77 | 14900 | 2.08 | 2.1 | 15900 | 1.68 | 2.77 | 15300 | 2.22 | 2.02 | 14900 | 2.15 | 2.03 | 15300 | 2.22 | 2.02 | -15 | 13100 | 2.73 | 1.41 | 13100 | 1.41 | 2.72
08/02/23 | Live | Lennox Industries | ADP |  | Singlezone Ducted, Centrally Ducted | 212601593 |  | HRCU-A-CB | 4HP18V36P | Ducted Indoor Units | H,A,DE32936 | 96G1UH070BE12 |  |  |  | 10.5 | 18 | 8.5 | 7.2 | FALSE | FALSE |  |  | 65 | 75 | 56 | TRUE | [6 empty] | R410A | USA, Canada | 10800 | 0.73 | 4.34 | 31600 | 3.01 | 3.08 | 24000 | 1.84 | 3.82 | 8700 | 0.61 | 4.18 | 24000 | 2.27 | 3.1 | 8700 | 0.61 | 4.18 | 31800 | 3.11 | 3 | 24000 | 2.27 | 3.1 | 15900 | 1.68 | 2.77 | 20800 | 2.9 | 2.1 | 15900 | 1.68 | 2.77 | 15300 | 2.22 | 2.02 | 18000 | 2.49 | 2.12 | 18000 | 2.49 | 2.12 | -15 | 13100 | 2.73 | 1.41 | 13100 | 1.41 | 2.72
08/02/23 | Live | Lennox Industries | ADP |  | Singlezone Ducted, Centrally Ducted | 212601594 |  | HRCU-A-CB | 4HP18V36P | Ducted Indoor Units | H,A,DE35936 | 96G1UH070BE12 |  |  |  | 12 | 18 | 8.5 | 7.2 | FALSE | FALSE |  |  | 66 | 63 | 68 | TRUE | [6 empty] | R410A | USA, Canada | 10800 | 0.73 | 4.34 | 24000 | 2 | 3.52 | 24000 | 1.84 | 3.82 | 8700 | 0.61 | 4.18 | 24000 | 2.27 | 3.1 | 8700 | 0.61 | 4.18 | 22400 | 2.19 | 3 | 24000 | 2.27 | 3.1 | 15900 | 1.68 | 2.77 | 14900 | 2.08 | 2.1 | 15900 | 1.68 | 2.77 | 15300 | 2.22 | 2.02 | 14900 | 2.15 | 2.03 | 15300 | 2.22 | 2.02 | -15 | 13100 | 2.73 | 1.41 | 13100 | 1.41 | 2.72
08/02/23 | Live | Lennox Industries | ADP |  | Singlezone Ducted, Centrally Ducted | 212601595 |  | HRCU-A-CB | 4HP18V36P | Ducted Indoor Units | H,A,DE36936 | 96G1UH070BE12 |  |  |  | 12 | 18 | 8.5 | 7.2 | FALSE | FALSE |  |  | 66 | 63 | 68 | TRUE | [6 empty] | R410A | USA, Canada | 10800 | 0.73 | 4.34 | 24000 | 2 | 3.52 | 24000 | 1.84 | 3.82 | 8700 | 0.61 | 4.18 | 24000 | 2.27 | 3.1 | 8700 | 0.61 | 4.18 | 22400 | 2.19 | 3 | 24000 | 2.27 | 3.1 | 15900 | 1.68 | 2.77 | 14900 | 2.08 | 2.1 | 15900 | 1.68 | 2.77 | 15300 | 2.22 | 2.02 | 14900 | 2.15 | 2.03 | 15300 | 2.22 | 2.02 | -15 | 13100 | 2.73 | 1.41 | 13100 | 1.41 | 2.72
08/02/23 | Live | Lennox Industries | ADP |  | Singlezone Ducted, Centrally Ducted | 212601596 |  | HRCU-A-CB | 4HP18V36P | Ducted Indoor Units | H,A,DE37936 | 96G1UH070BE12 |  |  |  | 12 | 18 | 8.5 | 7.2 | FALSE | FALSE |  |  | 66 | 63 | 68 | TRUE | [6 empty] | R410A | USA, Canada | 10800 | 0.73 | 4.34 | 24000 | 2 | 3.52 | 24000 | 1.84 | 3.82 | 8700 | 0.61 | 4.18 | 24000 | 2.27 | 3.1 | 8700 | 0.61 | 4.18 | 22400 | 2.19 | 3 | 24000 | 2.27 | 3.1 | 15900 | 1.68 | 2.77 | 14900 | 2.08 | 2.1 | 15900 | 1.68 | 2.77 | 15300 | 2.22 | 2.02 | 14900 | 2.15 | 2.03 | 15300 | 2.22 | 2.02 | -15 | 13100 | 2.73 | 1.41 | 13100 | 1.41 | 2.72
08/02/23 | Live | Lennox Industries | ADP |  | Singlezone Ducted, Centrally Ducted | 212601597 |  | HRCU-A-CB | 4HP18V36P | Ducted Indoor Units | H,A,DE37936 | 96G1UH090CE16 |  |  |  | 11 | 16 | 8.5 | 7.2 | FALSE | FALSE |  |  | 66 | 79 | 56 | TRUE | [6 empty] | R410A | USA, Canada | 10800 | 0.73 | 4.34 | 34600 | 3.14 | 3.23 | 24000 | 1.84 | 3.82 | 8700 | 0.61 | 4.18 | 24000 | 2.27 | 3.1 | 8700 | 0.61 | 4.18 | 33800 | 3.3 | 3 | 24000 | 2.27 | 3.1 | 15900 | 1.68 | 2.77 | 22400 | 3.13 | 2.1 | 15900 | 1.68 | 2.77 | 15300 | 2.22 | 2.02 | 19000 | 2.51 | 2.22 | 19000 | 2.51 | 2.22 | -15 | 13100 | 2.73 | 1.41 | 13100 | 1.41 | 2.72
08/02/23 | Live | Lennox Industries | ADP |  | Singlezone Ducted, Centrally Ducted | 212601598 |  | HRCU-A-CB | 4HP18V36P | Ducted Indoor Units | H,A,DE37936 | 96G2UH045BE12 |  |  |  | 12 | 18 | 8.5 | 7.2 | FALSE | FALSE |  |  | 66 | 63 | 68 | TRUE | [6 empty] | R410A | USA, Canada | 10800 | 0.73 | 4.34 | 24000 | 2 | 3.52 | 24000 | 1.84 | 3.82 | 8700 | 0.61 | 4.18 | 24000 | 2.27 | 3.1 | 8700 | 0.61 | 4.18 | 22400 | 2.19 | 3 | 24000 | 2.27 | 3.1 | 15900 | 1.68 | 2.77 | 14900 | 2.08 | 2.1 | 15900 | 1.68 | 2.77 | 15300 | 2.22 | 2.02 | 14800 | 2.15 | 2.02 | 15300 | 2.22 | 2.02 | -15 | 13100 | 2.73 | 1.41 | 13100 | 1.41 | 2.72
08/02/23 | Live | Lennox Industries | ADP |  | Singlezone Ducted, Centrally Ducted | 212601599 |  | HRCU-A-CB | 4HP18V36P | Ducted Indoor Units | H,A,DE37936 | 96G2UH045BV12 |  |  |  | 12 | 19 | 8.5 | 7.2 | FALSE | FALSE |  |  | 65 | 63 | 68 | TRUE | [6 empty] | R410A | USA, Canada | 10800 | 0.73 | 4.34 | 23600 | 1.97 | 3.51 | 24000 | 1.84 | 3.82 | 8700 | 0.61 | 4.18 | 24000 | 2.27 | 3.1 | 8700 | 0.61 | 4.18 | 22400 | 2.19 | 3 | 24000 | 2.27 | 3.1 | 15900 | 1.68 | 2.77 | 14600 | 2.04 | 2.1 | 15900 | 1.68 | 2.77 | 15300 | 2.22 | 2.02 | 14600 | 2.11 | 2.03 | 15300 | 2.22 | 2.02 | -15 | 13100 | 2.73 | 1.41 | 13100 | 1.41 | 2.72
08/02/23 | Live | Lennox Industries | ADP |  | Singlezone Ducted, Centrally Ducted | 212601600 |  | HRCU-A-CB | 4HP18V36P | Ducted Indoor Units | H,A,DE37936 | 96G2UH070BE12 |  |  |  | 12 | 18 | 8.5 | 7.2 | FALSE | FALSE |  |  | 66 | 63 | 68 | TRUE | [6 empty] | R410A | USA, Canada | 10800 | 0.73 | 4.34 | 23600 | 1.97 | 3.51 | 24000 | 1.84 | 3.82 | 8700 | 0.61 | 4.18 | 24000 | 2.27 | 3.1 | 8700 | 0.61 | 4.18 | 22400 | 2.19 | 3 | 24000 | 2.27 | 3.1 | 15900 | 1.68 | 2.77 | 14900 | 2.08 | 2.1 | 15900 | 1.68 | 2.77 | 15300 | 2.22 | 2.02 | 14800 | 2.15 | 2.02 | 15300 | 2.22 | 2.02 | -15 | 13100 | 2.73 | 1.41 | 13100 | 1.41 | 2.72
08/02/23 | Live | Lennox Industries | ADP |  | Singlezone Ducted, Centrally Ducted | 212601601 |  | HRCU-A-CB | 4HP18V36P | Ducted Indoor Units | H,A,DE37936 | 96G2UH070BV12 |  |  |  | 12 | 19 | 8.5 | 7.2 | FALSE | FALSE |  |  | 64 | 63 | 68 | TRUE | [6 empty] | R410A | USA, Canada | 10800 | 0.73 | 4.34 | 23800 | 1.98 | 3.52 | 24000 | 1.84 | 3.82 | 8700 | 0.61 | 4.18 | 24000 | 2.27 | 3.1 | 8700 | 0.61 | 4.18 | 22400 | 2.19 | 3 | 24000 | 2.27 | 3.1 | 15900 | 1.68 | 2.77 | 14500 | 2.02 | 2.1 | 15900 | 1.68 | 2.77 | 15300 | 2.22 | 2.02 | 14500 | 2.08 | 2.04 | 15300 | 2.22 | 2.02 | -15 | 13100 | 2.73 | 1.41 | 13100 | 1.41 | 2.72
08/02/23 | Live | Lennox Industries | ADP |  | Singlezone Ducted, Centrally Ducted | 212601602 |  | HRCU-A-CB | 4HP18V36P | Ducted Indoor Units | H,A,DE37936 | 96G2UH090CE16 |  |  |  | 11 | 16 | 8.5 | 7.2 | FALSE | FALSE |  |  | 66 | 79 | 56 | TRUE | [6 empty] | R410A | USA, Canada | 10800 | 0.73 | 4.34 | 34800 | 3.16 | 3.23 | 24000 | 1.84 | 3.82 | 8700 | 0.61 | 4.18 | 24000 | 2.27 | 3.1 | 8700 | 0.61 | 4.18 | 33800 | 3.3 | 3 | 24000 | 2.27 | 3.1 | 15900 | 1.68 | 2.77 | 22400 | 3.13 | 2.1 | 15900 | 1.68 | 2.77 | 15300 | 2.22 | 2.02 | 19100 | 2.52 | 2.22 | 19100 | 2.52 | 2.22 | -15 | 13100 | 2.73 | 1.41 | 13100 | 1.41 | 2.72
08/02/23 | Live | Lennox Industries | ADP |  | Singlezone Ducted, Centrally Ducted | 212601603 |  | HRCU-A-CB | 4HP18V36P | Ducted Indoor Units | H,A,DE37936 | 96G2UH090CV12 |  |  |  | 11 | 18 | 8.5 | 7.2 | FALSE | FALSE |  |  | 66 | 79 | 56 | TRUE | [6 empty] | R410A | USA, Canada | 10800 | 0.73 | 4.34 | 34600 | 3.14 | 3.23 | 24000 | 1.84 | 3.82 | 8700 | 0.61 | 4.18 | 24000 | 2.27 | 3.1 | 8700 | 0.61 | 4.18 | 33600 | 3.28 | 3 | 24000 | 2.27 | 3.1 | 15900 | 1.68 | 2.77 | 22200 | 3.1 | 2.1 | 15900 | 1.68 | 2.77 | 15300 | 2.22 | 2.02 | 19000 | 2.51 | 2.22 | 19000 | 2.51 | 2.22 | -15 | 13100 | 2.73 | 1.41 | 13100 | 1.41 | 2.72
08/02/23 | Live | Lennox Industries | ADP |  | Singlezone Ducted, Centrally Ducted | 212601604 |  | HRCU-A-CB | 4HP18V36P | Ducted Indoor Units | H,A,DE37936 | 96G2UH090CV20 |  |  |  | 10 | 18 | 8.5 | 7.2 | FALSE | FALSE |  |  | 63 | 76 | 55 | TRUE | [6 empty] | R410A | USA, Canada | 10800 | 0.73 | 4.34 | 34200 | 3.42 | 2.93 | 24000 | 1.84 | 3.82 | 8700 | 0.61 | 4.18 | 24000 | 2.27 | 3.1 | 8700 | 0.61 | 4.18 | 33000 | 3.22 | 3 | 24000 | 2.27 | 3.1 | 15900 | 1.68 | 2.77 | 20800 | 2.9 | 2.1 | 15900 | 1.68 | 2.77 | 15300 | 2.22 | 2.02 | 18400 | 2.57 | 2.1 | 18400 | 2.57 | 2.1 | -15 | 13100 | 2.73 | 1.41 | 13100 | 1.41 | 2.72
08/02/23 | Live | Lennox Industries | ADP |  | Singlezone Ducted, Centrally Ducted | 212601605 |  | HRCU-A-CB | 4SHP22LX124P-**A | Ducted Indoor Units | H,A,DE33936 | A96UH1E030B12 |  |  |  | 13 | 21 | 8.5 | 7.55 | FALSE | FALSE |  |  | 62 | 68 | 69 | TRUE | [6 empty] | R410A | USA, Canada | 10100 | 0.61 | 4.85 | 24000 | 1.85 | 3.8 | 23400 | 1.72 | 3.99 | 11000 | 0.49 | 6.58 | 25400 | 1.5 | 4.96 | 8500 | 0.61 | 4.08 | 22200 | 2.17 | 3 | 22600 | 1.95 | 3.4 | 14300 | 1.74 | 2.41 | 13800 | 1.93 | 2.1 | 14300 | 1.74 | 2.41 | 15200 | 2.23 | 2 | 15400 | 2.37 | 1.9 | 15400 | 2.37 | 1.9 | -15 | 10400 | 1.98 | 1.54 | 10400 | 1.98 | 1.54
08/02/23 | Live | Lennox Industries | ADP |  | Singlezone Ducted, Centrally Ducted | 212601606 |  | HRCU-A-CB | 4SHP22LX124P-**A | Ducted Indoor Units | H,A,DE34936 | A96UH1E030B12 |  |  |  | 13 | 21 | 8.5 | 7.55 | FALSE | FALSE |  |  | 62 | 68 | 69 | TRUE | [6 empty] | R410A | USA, Canada | 10100 | 0.61 | 4.85 | 24000 | 1.85 | 3.8 | 23400 | 1.72 | 3.99 | 11000 | 0.49 | 6.58 | 25400 | 1.5 | 4.96 | 8500 | 0.61 | 4.08 | 22200 | 2.17 | 3 | 22600 | 1.95 | 3.4 | 14300 | 1.74 | 2.41 | 13800 | 1.93 | 2.1 | 14300 | 1.74 | 2.41 | 15200 | 2.23 | 2 | 15400 | 2.37 | 1.9 | 15400 | 2.37 | 1.9 | -15 | 10400 | 1.98 | 1.54 | 10400 | 1.98 | 1.54
08/02/23 | Live | Lennox Industries | ADP |  | Singlezone Ducted, Centrally Ducted | 212601607 |  | HRCU-A-CB | 4SHP22LX124P-**A | Ducted Indoor Units | H,A,DE33936 | A96UH1E045B12 |  |  |  | 13 | 20 | 8.5 | 7.6 | FALSE | FALSE |  |  | 62 | 68 | 69 | TRUE | [6 empty] | R410A | USA, Canada | 10100 | 0.61 | 4.85 | 24000 | 1.85 | 3.8 | 23400 | 1.72 | 3.99 | 11000 | 0.49 | 6.58 | 25400 | 1.5 | 4.96 | 8500 | 0.61 | 4.08 | 22200 | 2.17 | 3 | 22600 | 1.95 | 3.4 | 14300 | 1.74 | 2.41 | 13800 | 1.93 | 2.1 | 14300 | 1.74 | 2.41 | 15200 | 2.23 | 2 | 15500 | 2.39 | 1.9 | 15500 | 2.39 | 1.9 | -15 | 10400 | 1.98 | 1.54 | 10400 | 1.98 | 1.54
08/02/23 | Live | Lennox Industries | ADP |  | Singlezone Ducted, Centrally Ducted | 212601608 |  | HRCU-A-CB | 4SHP22LX124P-**A | Ducted Indoor Units | H,A,DE34936 | A96UH1E045B12 |  |  |  | 13 | 20 | 8.5 | 7.6 | FALSE | FALSE |  |  | 62 | 68 | 69 | TRUE | [6 empty] | R410A | USA, Canada | 10100 | 0.61 | 4.85 | 24000 | 1.85 | 3.8 | 23400 | 1.72 | 3.99 | 11000 | 0.49 | 6.58 | 25400 | 1.5 | 4.96 | 8500 | 0.61 | 4.08 | 22200 | 2.17 | 3 | 22600 | 1.95 | 3.4 | 14300 | 1.74 | 2.41 | 13800 | 1.93 | 2.1 | 14300 | 1.74 | 2.41 | 15200 | 2.23 | 2 | 15500 | 2.39 | 1.9 | 15500 | 2.39 | 1.9 | -15 | 10400 | 1.98 | 1.54 | 10400 | 1.98 | 1.54
08/02/23 | Live | Lennox Industries | ADP |  | Singlezone Ducted, Centrally Ducted | 212601609 |  | HRCU-A-CB | 4SHP22LX124P-**A | Ducted Indoor Units | H,A,DE33936 | A96UH1E070B12 |  |  |  | 13 | 20 | 8.5 | 7.6 | FALSE | FALSE |  |  | 62 | 68 | 69 | TRUE | [6 empty] | R410A | USA, Canada | 10100 | 0.61 | 4.85 | 24000 | 1.85 | 3.8 | 23400 | 1.72 | 3.99 | 11000 | 0.49 | 6.58 | 25400 | 1.5 | 4.96 | 8500 | 0.61 | 4.08 | 22200 | 2.17 | 3 | 22600 | 1.95 | 3.4 | 14300 | 1.74 | 2.41 | 13800 | 1.93 | 2.1 | 14300 | 1.74 | 2.41 | 15200 | 2.23 | 2 | 15500 | 2.39 | 1.9 | 15500 | 2.39 | 1.9 | -15 | 10400 | 1.98 | 1.54 | 10400 | 1.98 | 1.54
08/02/23 | Live | Lennox Industries | ADP |  | Singlezone Ducted, Centrally Ducted | 212601610 |  | HRCU-A-CB | 4SHP22LX124P-**A | Ducted Indoor Units | H,A,DE34936 | A96UH1E070B12 |  |  |  | 13 | 20 | 8.5 | 7.6 | FALSE | FALSE |  |  | 62 | 68 | 69 | TRUE | [6 empty] | R410A | USA, Canada | 10100 | 0.61 | 4.85 | 24000 | 1.85 | 3.8 | 23400 | 1.72 | 3.99 | 11000 | 0.49 | 6.58 | 25400 | 1.5 | 4.96 | 8500 | 0.61 | 4.08 | 22200 | 2.17 | 3 | 22600 | 1.95 | 3.4 | 14300 | 1.74 | 2.41 | 13800 | 1.93 | 2.1 | 14300 | 1.74 | 2.41 | 15200 | 2.23 | 2 | 15500 | 2.39 | 1.9 | 15500 | 2.39 | 1.9 | -15 | 10400 | 1.98 | 1.54 | 10400 | 1.98 | 1.54
08/02/23 | Live | Lennox Industries | ADP |  | Singlezone Ducted, Centrally Ducted | 212601611 |  | HRCU-A-CB | 4SHP22LX124P-**A | Ducted Indoor Units | H,A,DE33936 | A96UH2E045B12 |  |  |  | 13.5 | 20 | 8.5 | 7.6 | FALSE | FALSE |  |  | 62 | 68 | 69 | TRUE | [6 empty] | R410A | USA, Canada | 10100 | 0.61 | 4.85 | 24000 | 1.78 | 3.95 | 23400 | 1.72 | 3.99 | 11000 | 0.49 | 6.58 | 25400 | 1.5 | 4.96 | 8500 | 0.61 | 4.08 | 22200 | 2.17 | 3 | 22600 | 1.95 | 3.4 | 14300 | 1.74 | 2.41 | 13800 | 1.93 | 2.1 | 14300 | 1.74 | 2.41 | 15200 | 2.23 | 2 | 15400 | 2.37 | 1.9 | 15400 | 2.37 | 1.9 | -15 | 10400 | 1.98 | 1.54 | 10400 | 1.98 | 1.54
08/02/23 | Live | Lennox Industries | ADP |  | Singlezone Ducted, Centrally Ducted | 212601612 |  | HRCU-A-CB | 4SHP22LX124P-**A | Ducted Indoor Units | H,A,DE34936 | A96UH2E045B12 |  |  |  | 13.5 | 20 | 8.5 | 7.6 | FALSE | FALSE |  |  | 62 | 68 | 69 | TRUE | [6 empty] | R410A | USA, Canada | 10100 | 0.61 | 4.85 | 24000 | 1.78 | 3.95 | 23400 | 1.72 | 3.99 | 11000 | 0.49 | 6.58 | 25400 | 1.5 | 4.96 | 8500 | 0.61 | 4.08 | 22200 | 2.17 | 3 | 22600 | 1.95 | 3.4 | 14300 | 1.74 | 2.41 | 13800 | 1.93 | 2.1 | 14300 | 1.74 | 2.41 | 15200 | 2.23 | 2 | 15400 | 2.37 | 1.9 | 15400 | 2.37 | 1.9 | -15 | 10400 | 1.98 | 1.54 | 10400 | 1.98 | 1.54
08/02/23 | Live | Lennox Industries | ADP |  | Singlezone Ducted, Centrally Ducted | 212601613 |  | HRCU-A-CB | 4SHP22LX124P-**A | Ducted Indoor Units | H,A,DE33936 | A96UH2E070B12 |  |  |  | 13.5 | 20 | 8.5 | 7.6 | FALSE | FALSE |  |  | 62 | 68 | 69 | TRUE | [6 empty] | R410A | USA, Canada | 10100 | 0.61 | 4.85 | 24000 | 1.78 | 3.95 | 23400 | 1.72 | 3.99 | 11000 | 0.49 | 6.58 | 25400 | 1.5 | 4.96 | 8500 | 0.61 | 4.08 | 22200 | 2.17 | 3 | 22600 | 1.95 | 3.4 | 14300 | 1.74 | 2.41 | 13800 | 1.93 | 2.1 | 14300 | 1.74 | 2.41 | 15200 | 2.23 | 2 | 15400 | 2.37 | 1.9 | 15400 | 2.37 | 1.9 | -15 | 10400 | 1.98 | 1.54 | 10400 | 1.98 | 1.54
08/02/23 | Live | Lennox Industries | ADP |  | Singlezone Ducted, Centrally Ducted | 212601614 |  | HRCU-A-CB | 4SHP22LX124P-**A | Ducted Indoor Units | H,A,DE34936 | A96UH2E070B12 |  |  |  | 13.5 | 20 | 8.5 | 7.6 | FALSE | FALSE |  |  | 62 | 68 | 69 | TRUE | [6 empty] | R410A | USA, Canada | 10100 | 0.61 | 4.85 | 24000 | 1.78 | 3.95 | 23400 | 1.72 | 3.99 | 11000 | 0.49 | 6.58 | 25400 | 1.5 | 4.96 | 8500 | 0.61 | 4.08 | 22200 | 2.17 | 3 | 22600 | 1.95 | 3.4 | 14300 | 1.74 | 2.41 | 13800 | 1.93 | 2.1 | 14300 | 1.74 | 2.41 | 15200 | 2.23 | 2 | 15400 | 2.37 | 1.9 | 15400 | 2.37 | 1.9 | -15 | 10400 | 1.98 | 1.54 | 10400 | 1.98 | 1.54
08/02/23 | Live | Lennox Industries | ADP |  | Singlezone Ducted, Centrally Ducted | 212601615 |  | HRCU-A-CB | 4SHP22LX124P-**A | Ducted Indoor Units | H,A,DE33936 | A96US2V045B12 |  |  |  | 13.5 | 20 | 8.5 | 7.65 | FALSE | FALSE |  |  | 62 | 68 | 69 | TRUE | [6 empty] | R410A | USA, Canada | 10100 | 0.61 | 4.85 | 23800 | 1.76 | 3.96 | 23400 | 1.72 | 3.99 | 11000 | 0.49 | 6.58 | 25400 | 1.5 | 4.96 | 8500 | 0.61 | 4.08 | 22200 | 2.17 | 3 | 22600 | 1.95 | 3.4 | 14300 | 1.74 | 2.41 | 13800 | 1.93 | 2.1 | 14300 | 1.74 | 2.41 | 15200 | 2.23 | 2 | 15400 | 2.37 | 1.9 | 15400 | 2.37 | 1.9 | -15 | 10400 | 1.98 | 1.54 | 10400 | 1.98 | 1.54
08/02/23 | Live | Lennox Industries | ADP |  | Singlezone Ducted, Centrally Ducted | 212601616 |  | HRCU-A-CB | 4SHP22LX124P-**A | Ducted Indoor Units | H,A,DE34936 | A96US2V045B12 |  |  |  | 13.5 | 20 | 8.5 | 7.65 | FALSE | FALSE |  |  | 62 | 68 | 69 | TRUE | [6 empty] | R410A | USA, Canada | 10100 | 0.61 | 4.85 | 23800 | 1.76 | 3.96 | 23400 | 1.72 | 3.99 | 11000 | 0.49 | 6.58 | 25400 | 1.5 | 4.96 | 8500 | 0.61 | 4.08 | 22200 | 2.17 | 3 | 22600 | 1.95 | 3.4 | 14300 | 1.74 | 2.41 | 13800 | 1.93 | 2.1 | 14300 | 1.74 | 2.41 | 15200 | 2.23 | 2 | 15400 | 2.37 | 1.9 | 15400 | 2.37 | 1.9 | -15 | 10400 | 1.98 | 1.54 | 10400 | 1.98 | 1.54
08/02/23 | Live | Lennox Industries | ADP |  | Singlezone Ducted, Centrally Ducted | 212601617 |  | HRCU-A-CB | 4SHP22LX124P-**A | Ducted Indoor Units | H,A,DE33936 | A96US2V070B12 |  |  |  | 13.5 | 21 | 8.5 | 7.65 | FALSE | FALSE |  |  | 62 | 68 | 70 | TRUE | [6 empty] | R410A | USA, Canada | 10100 | 0.61 | 4.85 | 23800 | 1.76 | 3.96 | 23400 | 1.72 | 3.99 | 11000 | 0.49 | 6.58 | 25400 | 1.5 | 4.96 | 8500 | 0.61 | 4.08 | 22000 | 2.15 | 3 | 22600 | 1.95 | 3.4 | 14300 | 1.74 | 2.41 | 13700 | 1.91 | 2.1 | 14300 | 1.74 | 2.41 | 15200 | 2.23 | 2 | 15400 | 2.35 | 1.92 | 15400 | 2.35 | 1.92 | -15 | 10400 | 1.98 | 1.54 | 10400 | 1.98 | 1.54
08/02/23 | Live | Lennox Industries | ADP |  | Singlezone Ducted, Centrally Ducted | 212601618 |  | HRCU-A-CB | 4SHP22LX124P-**A | Ducted Indoor Units | H,A,DE34936 | A96US2V070B12 |  |  |  | 13.5 | 21 | 8.5 | 7.65 | FALSE | FALSE |  |  | 62 | 68 | 70 | TRUE | [6 empty] | R410A | USA, Canada | 10100 | 0.61 | 4.85 | 23800 | 1.76 | 3.96 | 23400 | 1.72 | 3.99 | 11000 | 0.49 | 6.58 | 25400 | 1.5 | 4.96 | 8500 | 0.61 | 4.08 | 22000 | 2.15 | 3 | 22600 | 1.95 | 3.4 | 14300 | 1.74 | 2.41 | 13700 | 1.91 | 2.1 | 14300 | 1.74 | 2.41 | 15200 | 2.23 | 2 | 15400 | 2.35 | 1.92 | 15400 | 2.35 | 1.92 | -15 | 10400 | 1.98 | 1.54 | 10400 | 1.98 | 1.54
08/02/23 | Live | Lennox Industries | ADP |  | Singlezone Ducted, Centrally Ducted | 212601619 |  | HRCU-A-CB | 4SHP22LX124P-**A | Ducted Indoor Units | H,A,DE33936 | A97USMV070B12 |  |  |  | 13.5 | 21 | 8.5 | 7.65 | FALSE | FALSE |  |  | 62 | 68 | 70 | TRUE | [6 empty] | R410A | USA, Canada | 10100 | 0.61 | 4.85 | 23800 | 1.76 | 3.96 | 23400 | 1.72 | 3.99 | 11000 | 0.49 | 6.58 | 25400 | 1.5 | 4.96 | 8500 | 0.61 | 4.08 | 22000 | 2.15 | 3 | 22600 | 1.95 | 3.4 | 14300 | 1.74 | 2.41 | 13700 | 1.91 | 2.1 | 14300 | 1.74 | 2.41 | 15200 | 2.23 | 2 | 15400 | 2.35 | 1.92 | 15400 | 2.35 | 1.92 | -15 | 10400 | 1.98 | 1.54 | 10400 | 1.98 | 1.54
08/02/23 | Live | Lennox Industries | ADP |  | Singlezone Ducted, Centrally Ducted | 212601620 |  | HRCU-A-CB | 4SHP22LX124P-**A | Ducted Indoor Units | H,A,DE34936 | A97USMV070B12 |  |  |  | 13.5 | 21 | 8.5 | 7.65 | FALSE | FALSE |  |  | 62 | 68 | 70 | TRUE | [6 empty] | R410A | USA, Canada | 10100 | 0.61 | 4.85 | 23800 | 1.76 | 3.96 | 23400 | 1.72 | 3.99 | 11000 | 0.49 | 6.58 | 25400 | 1.5 | 4.96 | 8500 | 0.61 | 4.08 | 22000 | 2.15 | 3 | 22600 | 1.95 | 3.4 | 14300 | 1.74 | 2.41 | 13700 | 1.91 | 2.1 | 14300 | 1.74 | 2.41 | 15200 | 2.23 | 2 | 15400 | 2.35 | 1.92 | 15400 | 2.35 | 1.92 | -15 | 10400 | 1.98 | 1.54 | 10400 | 1.98 | 1.54
08/02/23 | Live | Lennox Industries | ADP |  | Singlezone Ducted, Centrally Ducted | 212601621 |  | HRCU-A-CB | 4SHP22LX136P-**A | Ducted Indoor Units | H,A,DE34936 | A96UH1E030B12 |  |  |  | 11.7 | 20 | 8.5 | 7.45 | FALSE | FALSE |  |  | 63 | 53 | 55 | TRUE | [6 empty] | R410A | USA, Canada | 12000 | 0.7 | 5.02 | 34600 | 2.96 | 3.43 | 35000 | 2.88 | 3.56 | 12600 | 0.57 | 6.48 | 38000 | 2.5 | 4.45 | 9800 | 0.61 | 4.71 | 32600 | 3.18 | 3 | 33400 | 2.94 | 3.33 | 22200 | 2.55 | 2.55 | 20800 | 2.9 | 2.1 | 22200 | 2.55 | 2.55 | 18000 | 2.39 | 2.21 | 17300 | 2.39 | 2.12 | 18000 | 2.39 | 2.21 | -15 | 12500 | 2.13 | 1.72 | 12500 | 2.13 | 1.72
08/02/23 | Live | Lennox Industries | ADP |  | Singlezone Ducted, Centrally Ducted | 212601622 |  | HRCU-A-CB | 4SHP22LX136P-**A | Ducted Indoor Units | H,A,DE35936 | A96UH1E030B12 |  |  |  | 11.7 | 20 | 8.5 | 7.45 | FALSE | FALSE |  |  | 63 | 53 | 55 | TRUE | [6 empty] | R410A | USA, Canada | 12000 | 0.7 | 5.02 | 34600 | 2.96 | 3.43 | 35000 | 2.88 | 3.56 | 12600 | 0.57 | 6.48 | 38000 | 2.5 | 4.45 | 9800 | 0.61 | 4.71 | 32600 | 3.18 | 3 | 33400 | 2.94 | 3.33 | 22200 | 2.55 | 2.55 | 20800 | 2.9 | 2.1 | 22200 | 2.55 | 2.55 | 18000 | 2.39 | 2.21 | 17300 | 2.39 | 2.12 | 18000 | 2.39 | 2.21 | -15 | 12500 | 2.13 | 1.72 | 12500 | 2.13 | 1.72
08/02/23 | Live | Lennox Industries | ADP |  | Singlezone Ducted, Centrally Ducted | 212601623 |  | HRCU-A-CB | 4SHP22LX136P-**A | Ducted Indoor Units | H,A,DE36936 | A96UH1E030B12 |  |  |  | 11.7 | 20 | 8.5 | 7.45 | FALSE | FALSE |  |  | 63 | 53 | 55 | TRUE | [6 empty] | R410A | USA, Canada | 12000 | 0.7 | 5.02 | 34600 | 2.96 | 3.43 | 35000 | 2.88 | 3.56 | 12600 | 0.57 | 6.48 | 38000 | 2.5 | 4.45 | 9800 | 0.61 | 4.71 | 32600 | 3.18 | 3 | 33400 | 2.94 | 3.33 | 22200 | 2.55 | 2.55 | 20800 | 2.9 | 2.1 | 22200 | 2.55 | 2.55 | 18000 | 2.39 | 2.21 | 17300 | 2.39 | 2.12 | 18000 | 2.39 | 2.21 | -15 | 12500 | 2.13 | 1.72 | 12500 | 2.13 | 1.72
08/02/23 | Live | Lennox Industries | ADP |  | Singlezone Ducted, Centrally Ducted | 212601624 |  | HRCU-A-CB | 4SHP22LX136P-**A | Ducted Indoor Units | H,A,DE37936 | A96UH1E030B12 |  |  |  | 11.7 | 20 | 8.5 | 7.45 | FALSE | FALSE |  |  | 63 | 53 | 55 | TRUE | [6 empty] | R410A | USA, Canada | 12000 | 0.7 | 5.02 | 34600 | 2.96 | 3.43 | 35000 | 2.88 | 3.56 | 12600 | 0.57 | 6.48 | 38000 | 2.5 | 4.45 | 9800 | 0.61 | 4.71 | 32600 | 3.18 | 3 | 33400 | 2.94 | 3.33 | 22200 | 2.55 | 2.55 | 20800 | 2.9 | 2.1 | 22200 | 2.55 | 2.55 | 18000 | 2.39 | 2.21 | 17300 | 2.39 | 2.12 | 18000 | 2.39 | 2.21 | -15 | 12500 | 2.13 | 1.72 | 12500 | 2.13 | 1.72
08/02/23 | Live | Lennox Industries | ADP |  | Singlezone Ducted, Centrally Ducted | 212601625 |  | HRCU-A-CB | 4SHP22LX136P-**A | Ducted Indoor Units | H,A,DE48936 | A96UH1E030B12 |  |  |  | 11.7 | 20 | 8.5 | 7.45 | FALSE | FALSE |  |  | 63 | 53 | 55 | TRUE | [6 empty] | R410A | USA, Canada | 12000 | 0.7 | 5.02 | 34600 | 2.96 | 3.43 | 35000 | 2.88 | 3.56 | 12600 | 0.57 | 6.48 | 38000 | 2.5 | 4.45 | 9800 | 0.61 | 4.71 | 32600 | 3.18 | 3 | 33400 | 2.94 | 3.33 | 22200 | 2.55 | 2.55 | 20800 | 2.9 | 2.1 | 22200 | 2.55 | 2.55 | 18000 | 2.39 | 2.21 | 17300 | 2.39 | 2.12 | 18000 | 2.39 | 2.21 | -15 | 12500 | 2.13 | 1.72 | 12500 | 2.13 | 1.72
08/02/23 | Live | Lennox Industries | ADP |  | Singlezone Ducted, Centrally Ducted | 212601626 |  | HRCU-A-CB | 4SHP22LX136P-**A | Ducted Indoor Units | H,A,DE34936 | A96UH1E045B12 |  |  |  | 11.5 | 19 | 8.5 | 7.5 | FALSE | FALSE |  |  | 65 | 53 | 56 | TRUE | [6 empty] | R410A | USA, Canada | 12000 | 0.7 | 5.02 | 33400 | 2.9 | 3.38 | 35000 | 2.88 | 3.56 | 12600 | 0.57 | 6.48 | 38000 | 2.5 | 4.45 | 9800 | 0.61 | 4.71 | 31600 | 3.09 | 3 | 33400 | 2.94 | 3.33 | 22200 | 2.55 | 2.55 | 20800 | 2.9 | 2.1 | 22200 | 2.55 | 2.55 | 18000 | 2.39 | 2.21 | 17800 | 2.46 | 2.12 | 18000 | 2.39 | 2.21 | -15 | 12500 | 2.13 | 1.72 | 12500 | 2.13 | 1.72
08/02/23 | Live | Lennox Industries | ADP |  | Singlezone Ducted, Centrally Ducted | 212601627 |  | HRCU-A-CB | 4SHP22LX136P-**A | Ducted Indoor Units | H,A,DE35936 | A96UH1E045B12 |  |  |  | 11.7 | 19 | 8.6 | 7.6 | FALSE | FALSE |  |  | 65 | 53 | 56 | TRUE | [6 empty] | R410A | USA, Canada | 12000 | 0.7 | 5.02 | 33800 | 2.89 | 3.43 | 35000 | 2.88 | 3.56 | 12600 | 0.57 | 6.48 | 38000 | 2.5 | 4.45 | 9800 | 0.61 | 4.71 | 31600 | 3.09 | 3 | 33400 | 2.94 | 3.33 | 22200 | 2.55 | 2.55 | 20800 | 2.9 | 2.1 | 22200 | 2.55 | 2.55 | 18000 | 2.39 | 2.21 | 17800 | 2.41 | 2.16 | 18000 | 2.39 | 2.21 | -15 | 12500 | 2.13 | 1.72 | 12500 | 2.13 | 1.72
08/02/23 | Live | Lennox Industries | ADP |  | Singlezone Ducted, Centrally Ducted | 212601628 |  | HRCU-A-CB | 4SHP22LX136P-**A | Ducted Indoor Units | H,A,DE36936 | A96UH1E045B12 |  |  |  | 11.7 | 19 | 8.65 | 7.65 | FALSE | FALSE |  |  | 65 | 53 | 56 | TRUE | [6 empty] | R410A | USA, Canada | 12000 | 0.7 | 5.02 | 34200 | 2.92 | 3.43 | 35000 | 2.88 | 3.56 | 12600 | 0.57 | 6.48 | 38000 | 2.5 | 4.45 | 9800 | 0.61 | 4.71 | 31600 | 3.09 | 3 | 33400 | 2.94 | 3.33 | 22200 | 2.55 | 2.55 | 20800 | 2.9 | 2.1 | 22200 | 2.55 | 2.55 | 18000 | 2.39 | 2.21 | 17800 | 2.39 | 2.18 | 18000 | 2.39 | 2.21 | -15 | 12500 | 2.13 | 1.72 | 12500 | 2.13 | 1.72
08/02/23 | Live | Lennox Industries | ADP |  | Singlezone Ducted, Centrally Ducted | 212601629 |  | HRCU-A-CB | 4SHP22LX136P-**A | Ducted Indoor Units | H,A,DE37936 | A96UH1E045B12 |  |  |  | 12 | 19 | 8.7 | 7.7 | FALSE | FALSE |  |  | 65 | 53 | 56 | TRUE | [6 empty] | R410A | USA, Canada | 12000 | 0.7 | 5.02 | 34400 | 2.87 | 3.51 | 35000 | 2.88 | 3.56 | 12600 | 0.57 | 6.48 | 38000 | 2.5 | 4.45 | 9800 | 0.61 | 4.71 | 31600 | 3.09 | 3 | 33400 | 2.94 | 3.33 | 22200 | 2.55 | 2.55 | 20800 | 2.9 | 2.1 | 22200 | 2.55 | 2.55 | 18000 | 2.39 | 2.21 | 17800 | 2.39 | 2.18 | 18000 | 2.39 | 2.21 | -15 | 12500 | 2.13 | 1.72 | 12500 | 2.13 | 1.72
08/02/23 | Live | Lennox Industries | ADP |  | Singlezone Ducted, Centrally Ducted | 212601630 |  | HRCU-A-CB | 4SHP22LX136P-**A | Ducted Indoor Units | H,A,DE48936 | A96UH1E045B12 |  |  |  | 12 | 19 | 8.7 | 7.7 | FALSE | FALSE |  |  | 65 | 53 | 56 | TRUE | [6 empty] | R410A | USA, Canada | 12000 | 0.7 | 5.02 | 34400 | 2.87 | 3.51 | 35000 | 2.88 | 3.56 | 12600 | 0.57 | 6.48 | 38000 | 2.5 | 4.45 | 9800 | 0.61 | 4.71 | 31600 | 3.09 | 3 | 33400 | 2.94 | 3.33 | 22200 | 2.55 | 2.55 | 20800 | 2.9 | 2.1 | 22200 | 2.55 | 2.55 | 18000 | 2.39 | 2.21 | 17800 | 2.39 | 2.18 | 18000 | 2.39 | 2.21 | -15 | 12500 | 2.13 | 1.72 | 12500 | 2.13 | 1.72
08/02/23 | Live | Lennox Industries | ADP |  | Singlezone Ducted, Centrally Ducted | 212601631 |  | HRCU-A-CB | 4SHP22LX136P-**A | Ducted Indoor Units | H,A,DE34936 | A96UH1E070B12 |  |  |  | 11.7 | 19 | 8.5 | 7.45 | FALSE | FALSE |  |  | 63 | 53 | 55 | TRUE | [6 empty] | R410A | USA, Canada | 12000 | 0.7 | 5.02 | 34200 | 2.92 | 3.43 | 35000 | 2.88 | 3.56 | 12600 | 0.57 | 6.48 | 38000 | 2.5 | 4.45 | 9800 | 0.61 | 4.71 | 32400 | 3.16 | 3 | 33400 | 2.94 | 3.33 | 22200 | 2.55 | 2.55 | 20600 | 2.87 | 2.1 | 22200 | 2.55 | 2.55 | 18000 | 2.39 | 2.21 | 17200 | 2.4 | 2.1 | 18000 | 2.39 | 2.21 | -15 | 12500 | 2.13 | 1.72 | 12500 | 2.13 | 1.72
08/02/23 | Live | Lennox Industries | ADP |  | Singlezone Ducted, Centrally Ducted | 212601632 |  | HRCU-A-CB | 4SHP22LX136P-**A | Ducted Indoor Units | H,A,DE36936 | A96UH1E070B12 |  |  |  | 12 | 20 | 8.5 | 7.45 | FALSE | FALSE |  |  | 63 | 53 | 55 | TRUE | [6 empty] | R410A | USA, Canada | 12000 | 0.7 | 5.02 | 34600 | 2.88 | 3.52 | 35000 | 2.88 | 3.56 | 12600 | 0.57 | 6.48 | 38000 | 2.5 | 4.45 | 9800 | 0.61 | 4.71 | 32600 | 3.18 | 3 | 33400 | 2.94 | 3.33 | 22200 | 2.55 | 2.55 | 20600 | 2.87 | 2.1 | 22200 | 2.55 | 2.55 | 18000 | 2.39 | 2.21 | 17200 | 2.38 | 2.12 | 18000 | 2.39 | 2.21 | -15 | 12500 | 2.13 | 1.72 | 12500 | 2.13 | 1.72
08/02/23 | Live | Lennox Industries | ADP |  | Singlezone Ducted, Centrally Ducted | 212601633 |  | HRCU-A-CB | 4SHP22LX136P-**A | Ducted Indoor Units | H,A,DE37936 | A96UH1E070B12 |  |  |  | 12 | 20 | 8.5 | 7.45 | FALSE | FALSE |  |  | 63 | 53 | 55 | TRUE | [6 empty] | R410A | USA, Canada | 12000 | 0.7 | 5.02 | 34600 | 2.88 | 3.52 | 35000 | 2.88 | 3.56 | 12600 | 0.57 | 6.48 | 38000 | 2.5 | 4.45 | 9800 | 0.61 | 4.71 | 32600 | 3.18 | 3 | 33400 | 2.94 | 3.33 | 22200 | 2.55 | 2.55 | 20600 | 2.87 | 2.1 | 22200 | 2.55 | 2.55 | 18000 | 2.39 | 2.21 | 17200 | 2.38 | 2.12 | 18000 | 2.39 | 2.21 | -15 | 12500 | 2.13 | 1.72 | 12500 | 2.13 | 1.72
08/02/23 | Live | Lennox Industries | ADP |  | Singlezone Ducted, Centrally Ducted | 212601634 |  | HRCU-A-CB | 4SHP22LX136P-**A | Ducted Indoor Units | H,A,DE48936 | A96UH1E070B12 |  |  |  | 12 | 20 | 8.5 | 7.45 | FALSE | FALSE |  |  | 63 | 53 | 55 | TRUE | [6 empty] | R410A | USA, Canada | 12000 | 0.7 | 5.02 | 34600 | 2.88 | 3.52 | 35000 | 2.88 | 3.56 | 12600 | 0.57 | 6.48 | 38000 | 2.5 | 4.45 | 9800 | 0.61 | 4.71 | 32600 | 3.18 | 3 | 33400 | 2.94 | 3.33 | 22200 | 2.55 | 2.55 | 20600 | 2.87 | 2.1 | 22200 | 2.55 | 2.55 | 18000 | 2.39 | 2.21 | 17200 | 2.38 | 2.12 | 18000 | 2.39 | 2.21 | -15 | 12500 | 2.13 | 1.72 | 12500 | 2.13 | 1.72
08/02/23 | Live | Lennox Industries | ADP |  | Singlezone Ducted, Centrally Ducted | 212601635 |  | HRCU-A-CB | 4SHP22LX136P-**A | Ducted Indoor Units | H,A,DE37936 | A96UH1E090C16 |  |  |  | 12 | 19 | 8.8 | 7.8 | FALSE | FALSE |  |  | 66 | 54 | 56 | TRUE | [6 empty] | R410A | USA, Canada | 12000 | 0.7 | 5.02 | 35600 | 2.97 | 3.51 | 35000 | 2.88 | 3.56 | 12600 | 0.57 | 6.48 | 38000 | 2.5 | 4.45 | 9800 | 0.61 | 4.71 | 32000 | 3.13 | 3 | 33400 | 2.94 | 3.33 | 22200 | 2.55 | 2.55 | 21200 | 2.96 | 2.1 | 22200 | 2.55 | 2.55 | 18000 | 2.39 | 2.21 | 18100 | 2.37 | 2.24 | 18100 | 2.37 | 2.24 | -15 | 12500 | 2.13 | 1.72 | 12500 | 2.13 | 1.72
08/02/23 | Live | Lennox Industries | ADP |  | Singlezone Ducted, Centrally Ducted | 212601636 |  | HRCU-A-CB | 4SHP22LX136P-**A | Ducted Indoor Units | H,A,DE48936 | A96UH1E090C16 |  |  |  | 12 | 19 | 8.8 | 7.8 | FALSE | FALSE |  |  | 66 | 54 | 56 | TRUE | [6 empty] | R410A | USA, Canada | 12000 | 0.7 | 5.02 | 35600 | 2.97 | 3.51 | 35000 | 2.88 | 3.56 | 12600 | 0.57 | 6.48 | 38000 | 2.5 | 4.45 | 9800 | 0.61 | 4.71 | 32000 | 3.13 | 3 | 33400 | 2.94 | 3.33 | 22200 | 2.55 | 2.55 | 21200 | 2.96 | 2.1 | 22200 | 2.55 | 2.55 | 18000 | 2.39 | 2.21 | 18100 | 2.37 | 2.24 | 18100 | 2.37 | 2.24 | -15 | 12500 | 2.13 | 1.72 | 12500 | 2.13 | 1.72
08/02/23 | Live | Lennox Industries | ADP |  | Singlezone Ducted, Centrally Ducted | 212601637 |  | HRCU-A-CB | 4SHP22LX136P-**A | Ducted Indoor Units | H,A,DE35936 | A96UH1E110C20 |  |  |  | 11.7 | 17 | 8.6 | 7.6 | FALSE | FALSE |  |  | 66 | 54 | 56 | TRUE | [6 empty] | R410A | USA, Canada | 12000 | 0.7 | 5.02 | 35200 | 3.01 | 3.43 | 35000 | 2.88 | 3.56 | 12600 | 0.57 | 6.48 | 38000 | 2.5 | 4.45 | 9800 | 0.61 | 4.71 | 32200 | 3.14 | 3.01 | 33400 | 2.94 | 3.33 | 22200 | 2.55 | 2.55 | 21400 | 2.99 | 2.1 | 22200 | 2.55 | 2.55 | 18000 | 2.39 | 2.21 | 18200 | 2.4 | 2.22 | 18200 | 2.4 | 2.22 | -15 | 12500 | 2.13 | 1.72 | 12500 | 2.13 | 1.72
08/02/23 | Live | Lennox Industries | ADP |  | Singlezone Ducted, Centrally Ducted | 212601638 |  | HRCU-A-CB | 4SHP22LX136P-**A | Ducted Indoor Units | H,A,DE36936 | A96UH1E110C20 |  |  |  | 11.7 | 17 | 8.65 | 7.65 | FALSE | FALSE |  |  | 66 | 54 | 56 | TRUE | [6 empty] | R410A | USA, Canada | 12000 | 0.7 | 5.02 | 35600 | 3.04 | 3.43 | 35000 | 2.88 | 3.56 | 12600 | 0.57 | 6.48 | 38000 | 2.5 | 4.45 | 9800 | 0.61 | 4.71 | 32200 | 3.14 | 3.01 | 33400 | 2.94 | 3.33 | 22200 | 2.55 | 2.55 | 21400 | 2.99 | 2.1 | 22200 | 2.55 | 2.55 | 18000 | 2.39 | 2.21 | 18200 | 2.38 | 2.24 | 18200 | 2.38 | 2.24 | -15 | 12500 | 2.13 | 1.72 | 12500 | 2.13 | 1.72
08/02/23 | Live | Lennox Industries | ADP |  | Singlezone Ducted, Centrally Ducted | 212601639 |  | HRCU-A-CB | 4SHP22LX136P-**A | Ducted Indoor Units | H,A,DE37936 | A96UH1E110C20 |  |  |  | 12 | 17 | 8.7 | 7.7 | FALSE | FALSE |  |  | 66 | 54 | 56 | TRUE | [6 empty] | R410A | USA, Canada | 12000 | 0.7 | 5.02 | 35800 | 2.98 | 3.52 | 35000 | 2.88 | 3.56 | 12600 | 0.57 | 6.48 | 38000 | 2.5 | 4.45 | 9800 | 0.61 | 4.71 | 32200 | 3.14 | 3.01 | 33400 | 2.94 | 3.33 | 22200 | 2.55 | 2.55 | 21400 | 2.99 | 2.1 | 22200 | 2.55 | 2.55 | 18000 | 2.39 | 2.21 | 18200 | 2.38 | 2.24 | 18200 | 2.38 | 2.24 | -15 | 12500 | 2.13 | 1.72 | 12500 | 2.13 | 1.72
08/02/23 | Live | Lennox Industries | ADP |  | Singlezone Ducted, Centrally Ducted | 212601640 |  | HRCU-A-CB | 4SHP22LX136P-**A | Ducted Indoor Units | H,A,DE48936 | A96UH1E110C20 |  |  |  | 12 | 17 | 8.7 | 7.7 | FALSE | FALSE |  |  | 66 | 54 | 56 | TRUE | [6 empty] | R410A | USA, Canada | 12000 | 0.7 | 5.02 | 35800 | 2.98 | 3.52 | 35000 | 2.88 | 3.56 | 12600 | 0.57 | 6.48 | 38000 | 2.5 | 4.45 | 9800 | 0.61 | 4.71 | 32200 | 3.14 | 3.01 | 33400 | 2.94 | 3.33 | 22200 | 2.55 | 2.55 | 21400 | 2.99 | 2.1 | 22200 | 2.55 | 2.55 | 18000 | 2.39 | 2.21 | 18200 | 2.38 | 2.24 | 18200 | 2.38 | 2.24 | -15 | 12500 | 2.13 | 1.72 | 12500 | 2.13 | 1.72
08/02/23 | Live | Lennox Industries | ADP |  | Singlezone Ducted, Centrally Ducted | 212601641 |  | HRCU-A-CB | 4SHP22LX136P-**A | Ducted Indoor Units | H,A,DE34936 | A96UH2E045B12 |  |  |  | 11.7 | 20 | 8.5 | 7.45 | FALSE | FALSE |  |  | 63 | 53 | 55 | TRUE | [6 empty] | R410A | USA, Canada | 12000 | 0.7 | 5.02 | 34400 | 2.94 | 3.43 | 35000 | 2.88 | 3.56 | 12600 | 0.57 | 6.48 | 38000 | 2.5 | 4.45 | 9800 | 0.61 | 4.71 | 32600 | 3.18 | 3 | 33400 | 2.94 | 3.33 | 22200 | 2.55 | 2.55 | 20600 | 2.87 | 2.1 | 22200 | 2.55 | 2.55 | 18000 | 2.39 | 2.21 | 17300 | 2.39 | 2.12 | 18000 | 2.39 | 2.21 | -15 | 12500 | 2.13 | 1.72 | 12500 | 2.13 | 1.72
08/02/23 | Live | Lennox Industries | ADP |  | Singlezone Ducted, Centrally Ducted | 212601642 |  | HRCU-A-CB | 4SHP22LX136P-**A | Ducted Indoor Units | H,A,DE35936 | A96UH2E045B12 |  |  |  | 11.7 | 20 | 8.5 | 7.45 | FALSE | FALSE |  |  | 63 | 53 | 55 | TRUE | [6 empty] | R410A | USA, Canada | 12000 | 0.7 | 5.02 | 34400 | 2.94 | 3.43 | 35000 | 2.88 | 3.56 | 12600 | 0.57 | 6.48 | 38000 | 2.5 | 4.45 | 9800 | 0.61 | 4.71 | 32600 | 3.18 | 3 | 33400 | 2.94 | 3.33 | 22200 | 2.55 | 2.55 | 20600 | 2.87 | 2.1 | 22200 | 2.55 | 2.55 | 18000 | 2.39 | 2.21 | 17300 | 2.39 | 2.12 | 18000 | 2.39 | 2.21 | -15 | 12500 | 2.13 | 1.72 | 12500 | 2.13 | 1.72
08/02/23 | Live | Lennox Industries | ADP |  | Singlezone Ducted, Centrally Ducted | 212601643 |  | HRCU-A-CB | 4SHP22LX136P-**A | Ducted Indoor Units | H,A,DE36936 | A96UH2E045B12 |  |  |  | 12 | 20 | 8.5 | 7.45 | FALSE | FALSE |  |  | 63 | 53 | 54 | TRUE | [6 empty] | R410A | USA, Canada | 12000 | 0.7 | 5.02 | 34800 | 2.9 | 3.52 | 35000 | 2.88 | 3.56 | 12600 | 0.57 | 6.48 | 38000 | 2.5 | 4.45 | 9800 | 0.61 | 4.71 | 32800 | 3.2 | 3 | 33400 | 2.94 | 3.33 | 22200 | 2.55 | 2.55 | 20800 | 2.9 | 2.1 | 22200 | 2.55 | 2.55 | 18000 | 2.39 | 2.21 | 17400 | 2.4 | 2.12 | 18000 | 2.39 | 2.21 | -15 | 12500 | 2.13 | 1.72 | 12500 | 2.13 | 1.72
08/02/23 | Live | Lennox Industries | ADP |  | Singlezone Ducted, Centrally Ducted | 212601644 |  | HRCU-A-CB | 4SHP22LX136P-**A | Ducted Indoor Units | H,A,DE37936 | A96UH2E045B12 |  |  |  | 12 | 20 | 8.8 | 7.75 | FALSE | FALSE |  |  | 66 | 53 | 56 | TRUE | [6 empty] | R410A | USA, Canada | 12000 | 0.7 | 5.02 | 34800 | 2.9 | 3.52 | 35000 | 2.88 | 3.56 | 12600 | 0.57 | 6.48 | 38000 | 2.5 | 4.45 | 9800 | 0.61 | 4.71 | 32000 | 3.13 | 3 | 33400 | 2.94 | 3.33 | 22200 | 2.55 | 2.55 | 21400 | 2.99 | 2.1 | 22200 | 2.55 | 2.55 | 18000 | 2.39 | 2.21 | 18000 | 2.4 | 2.2 | 18000 | 2.39 | 2.21 | -15 | 12500 | 2.13 | 1.72 | 12500 | 2.13 | 1.72
08/02/23 | Live | Lennox Industries | ADP |  | Singlezone Ducted, Centrally Ducted | 212601645 |  | HRCU-A-CB | 4SHP22LX136P-**A | Ducted Indoor Units | H,A,DE48936 | A96UH2E045B12 |  |  |  | 12 | 20 | 8.8 | 7.75 | FALSE | FALSE |  |  | 66 | 53 | 56 | TRUE | [6 empty] | R410A | USA, Canada | 12000 | 0.7 | 5.02 | 34800 | 2.9 | 3.52 | 35000 | 2.88 | 3.56 | 12600 | 0.57 | 6.48 | 38000 | 2.5 | 4.45 | 9800 | 0.61 | 4.71 | 32000 | 3.13 | 3 | 33400 | 2.94 | 3.33 | 22200 | 2.55 | 2.55 | 21400 | 2.99 | 2.1 | 22200 | 2.55 | 2.55 | 18000 | 2.39 | 2.21 | 18000 | 2.4 | 2.2 | 18000 | 2.39 | 2.21 | -15 | 12500 | 2.13 | 1.72 | 12500 | 2.13 | 1.72
08/02/23 | Live | Lennox Industries | ADP |  | Singlezone Ducted, Centrally Ducted | 212601646 |  | HRCU-A-CB | 4SHP22LX136P-**A | Ducted Indoor Units | H,A,DE34936 | A96UH2E070B12 |  |  |  | 11.7 | 20 | 8.5 | 7.45 | FALSE | FALSE |  |  | 63 | 53 | 55 | TRUE | [6 empty] | R410A | USA, Canada | 12000 | 0.7 | 5.02 | 34400 | 2.94 | 3.43 | 35000 | 2.88 | 3.56 | 12600 | 0.57 | 6.48 | 38000 | 2.5 | 4.45 | 9800 | 0.61 | 4.71 | 32600 | 3.18 | 3 | 33400 | 2.94 | 3.33 | 22200 | 2.55 | 2.55 | 20600 | 2.87 | 2.1 | 22200 | 2.55 | 2.55 | 18000 | 2.39 | 2.21 | 17300 | 2.41 | 2.1 | 18000 | 2.39 | 2.21 | -15 | 12500 | 2.13 | 1.72 | 12500 | 2.13 | 1.72
08/02/23 | Live | Lennox Industries | ADP |  | Singlezone Ducted, Centrally Ducted | 212601647 |  | HRCU-A-CB | 4SHP22LX136P-**A | Ducted Indoor Units | H,A,DE35936 | A96UH2E070B12 |  |  |  | 11.7 | 20 | 8.5 | 7.45 | FALSE | FALSE |  |  | 63 | 53 | 55 | TRUE | [6 empty] | R410A | USA, Canada | 12000 | 0.7 | 5.02 | 34400 | 2.94 | 3.43 | 35000 | 2.88 | 3.56 | 12600 | 0.57 | 6.48 | 38000 | 2.5 | 4.45 | 9800 | 0.61 | 4.71 | 32600 | 3.18 | 3 | 33400 | 2.94 | 3.33 | 22200 | 2.55 | 2.55 | 20600 | 2.87 | 2.1 | 22200 | 2.55 | 2.55 | 18000 | 2.39 | 2.21 | 17300 | 2.41 | 2.1 | 18000 | 2.39 | 2.21 | -15 | 12500 | 2.13 | 1.72 | 12500 | 2.13 | 1.72
08/02/23 | Live | Lennox Industries | ADP |  | Singlezone Ducted, Centrally Ducted | 212601648 |  | HRCU-A-CB | 4SHP22LX136P-**A | Ducted Indoor Units | H,A,DE36936 | A96UH2E070B12 |  |  |  | 12 | 20 | 8.5 | 7.45 | FALSE | FALSE |  |  | 63 | 53 | 55 | TRUE | [6 empty] | R410A | USA, Canada | 12000 | 0.7 | 5.02 | 34600 | 2.88 | 3.52 | 35000 | 2.88 | 3.56 | 12600 | 0.57 | 6.48 | 38000 | 2.5 | 4.45 | 9800 | 0.61 | 4.71 | 32600 | 3.18 | 3 | 33400 | 2.94 | 3.33 | 22200 | 2.55 | 2.55 | 20600 | 2.87 | 2.1 | 22200 | 2.55 | 2.55 | 18000 | 2.39 | 2.21 | 17300 | 2.39 | 2.12 | 18000 | 2.39 | 2.21 | -15 | 12500 | 2.13 | 1.72 | 12500 | 2.13 | 1.72
08/02/23 | Live | Lennox Industries | ADP |  | Singlezone Ducted, Centrally Ducted | 212601649 |  | HRCU-A-CB | 4SHP22LX136P-**A | Ducted Indoor Units | H,A,DE37936 | A96UH2E070B12 |  |  |  | 12 | 20 | 8.5 | 7.45 | FALSE | FALSE |  |  | 63 | 53 | 55 | TRUE | [6 empty] | R410A | USA, Canada | 12000 | 0.7 | 5.02 | 34600 | 2.88 | 3.52 | 35000 | 2.88 | 3.56 | 12600 | 0.57 | 6.48 | 38000 | 2.5 | 4.45 | 9800 | 0.61 | 4.71 | 32600 | 3.18 | 3 | 33400 | 2.94 | 3.33 | 22200 | 2.55 | 2.55 | 20600 | 2.87 | 2.1 | 22200 | 2.55 | 2.55 | 18000 | 2.39 | 2.21 | 17300 | 2.39 | 2.12 | 18000 | 2.39 | 2.21 | -15 | 12500 | 2.13 | 1.72 | 12500 | 2.13 | 1.72
08/02/23 | Live | Lennox Industries | ADP |  | Singlezone Ducted, Centrally Ducted | 212601650 |  | HRCU-A-CB | 4SHP22LX136P-**A | Ducted Indoor Units | H,A,DE48936 | A96UH2E070B12 |  |  |  | 12 | 20 | 8.5 | 7.45 | FALSE | FALSE |  |  | 63 | 53 | 55 | TRUE | [6 empty] | R410A | USA, Canada | 12000 | 0.7 | 5.02 | 34600 | 2.88 | 3.52 | 35000 | 2.88 | 3.56 | 12600 | 0.57 | 6.48 | 38000 | 2.5 | 4.45 | 9800 | 0.61 | 4.71 | 32600 | 3.18 | 3 | 33400 | 2.94 | 3.33 | 22200 | 2.55 | 2.55 | 20600 | 2.87 | 2.1 | 22200 | 2.55 | 2.55 | 18000 | 2.39 | 2.21 | 17300 | 2.39 | 2.12 | 18000 | 2.39 | 2.21 | -15 | 12500 | 2.13 | 1.72 | 12500 | 2.13 | 1.72
08/02/23 | Live | Lennox Industries | ADP |  | Singlezone Ducted, Centrally Ducted | 212601651 |  | HRCU-A-CB | 4SHP22LX136P-**A | Ducted Indoor Units | H,A,DE37936 | A96UH2E090C16 |  |  |  | 12 | 19 | 8.8 | 7.8 | FALSE | FALSE |  |  | 66 | 53 | 55 | TRUE | [6 empty] | R410A | USA, Canada | 12000 | 0.7 | 5.02 | 35600 | 2.97 | 3.51 | 35000 | 2.88 | 3.56 | 12600 | 0.57 | 6.48 | 38000 | 2.5 | 4.45 | 9800 | 0.61 | 4.71 | 32200 | 3.14 | 3.01 | 33400 | 2.94 | 3.33 | 22200 | 2.55 | 2.55 | 21400 | 2.99 | 2.1 | 22200 | 2.55 | 2.55 | 18000 | 2.39 | 2.21 | 17800 | 2.33 | 2.24 | 18000 | 2.39 | 2.21 | -15 | 12500 | 2.13 | 1.72 | 12500 | 2.13 | 1.72
08/02/23 | Live | Lennox Industries | ADP |  | Singlezone Ducted, Centrally Ducted | 212601652 |  | HRCU-A-CB | 4SHP22LX136P-**A | Ducted Indoor Units | H,A,DE48936 | A96UH2E090C16 |  |  |  | 12 | 19 | 8.8 | 7.8 | FALSE | FALSE |  |  | 66 | 53 | 55 | TRUE | [6 empty] | R410A | USA, Canada | 12000 | 0.7 | 5.02 | 35600 | 2.97 | 3.51 | 35000 | 2.88 | 3.56 | 12600 | 0.57 | 6.48 | 38000 | 2.5 | 4.45 | 9800 | 0.61 | 4.71 | 32200 | 3.14 | 3.01 | 33400 | 2.94 | 3.33 | 22200 | 2.55 | 2.55 | 21400 | 2.99 | 2.1 | 22200 | 2.55 | 2.55 | 18000 | 2.39 | 2.21 | 17800 | 2.33 | 2.24 | 18000 | 2.39 | 2.21 | -15 | 12500 | 2.13 | 1.72 | 12500 | 2.13 | 1.72
08/02/23 | Live | Lennox Industries | ADP |  | Singlezone Ducted, Centrally Ducted | 212601653 |  | HRCU-A-CB | 4SHP22LX136P-**A | Ducted Indoor Units | H,A,DE35936 | A96UH2E110C20 |  |  |  | 11.7 | 17 | 8.6 | 7.6 | FALSE | FALSE |  |  | 66 | 54 | 56 | TRUE | [6 empty] | R410A | USA, Canada | 12000 | 0.7 | 5.02 | 35200 | 3.01 | 3.43 | 35000 | 2.88 | 3.56 | 12600 | 0.57 | 6.48 | 38000 | 2.5 | 4.45 | 9800 | 0.61 | 4.71 | 32200 | 3.14 | 3.01 | 33400 | 2.94 | 3.33 | 22200 | 2.55 | 2.55 | 21400 | 2.99 | 2.1 | 22200 | 2.55 | 2.55 | 18000 | 2.39 | 2.21 | 18100 | 2.39 | 2.22 | 18100 | 2.39 | 2.22 | -15 | 12500 | 2.13 | 1.72 | 12500 | 2.13 | 1.72
08/02/23 | Live | Lennox Industries | ADP |  | Singlezone Ducted, Centrally Ducted | 212601654 |  | HRCU-A-CB | 4SHP22LX136P-**A | Ducted Indoor Units | H,A,DE36936 | A96UH2E110C20 |  |  |  | 11.7 | 17 | 8.65 | 7.65 | FALSE | FALSE |  |  | 66 | 54 | 56 | TRUE | [6 empty] | R410A | USA, Canada | 12000 | 0.7 | 5.02 | 35600 | 3.04 | 3.43 | 35000 | 2.88 | 3.56 | 12600 | 0.57 | 6.48 | 38000 | 2.5 | 4.45 | 9800 | 0.61 | 4.71 | 32200 | 3.14 | 3.01 | 33400 | 2.94 | 3.33 | 22200 | 2.55 | 2.55 | 21400 | 2.99 | 2.1 | 22200 | 2.55 | 2.55 | 18000 | 2.39 | 2.21 | 18100 | 2.37 | 2.24 | 18100 | 2.37 | 2.24 | -15 | 12500 | 2.13 | 1.72 | 12500 | 2.13 | 1.72
08/02/23 | Live | Lennox Industries | ADP |  | Singlezone Ducted, Centrally Ducted | 212601655 |  | HRCU-A-CB | 4SHP22LX136P-**A | Ducted Indoor Units | H,A,DE37936 | A96UH2E110C20 |  |  |  | 12 | 17 | 8.7 | 7.7 | FALSE | FALSE |  |  | 66 | 54 | 56 | TRUE | [6 empty] | R410A | USA, Canada | 12000 | 0.7 | 5.02 | 35800 | 2.98 | 3.52 | 35000 | 2.88 | 3.56 | 12600 | 0.57 | 6.48 | 38000 | 2.5 | 4.45 | 9800 | 0.61 | 4.71 | 32200 | 3.14 | 3.01 | 33400 | 2.94 | 3.33 | 22200 | 2.55 | 2.55 | 21400 | 2.99 | 2.1 | 22200 | 2.55 | 2.55 | 18000 | 2.39 | 2.21 | 18100 | 2.37 | 2.24 | 18100 | 2.37 | 2.24 | -15 | 12500 | 2.13 | 1.72 | 12500 | 2.13 | 1.72
08/02/23 | Live | Lennox Industries | ADP |  | Singlezone Ducted, Centrally Ducted | 212601656 |  | HRCU-A-CB | 4SHP22LX136P-**A | Ducted Indoor Units | H,A,DE48936 | A96UH2E110C20 |  |  |  | 12 | 17 | 8.7 | 7.7 | FALSE | FALSE |  |  | 66 | 54 | 56 | TRUE | [6 empty] | R410A | USA, Canada | 12000 | 0.7 | 5.02 | 35800 | 2.98 | 3.52 | 35000 | 2.88 | 3.56 | 12600 | 0.57 | 6.48 | 38000 | 2.5 | 4.45 | 9800 | 0.61 | 4.71 | 32200 | 3.14 | 3.01 | 33400 | 2.94 | 3.33 | 22200 | 2.55 | 2.55 | 21400 | 2.99 | 2.1 | 22200 | 2.55 | 2.55 | 18000 | 2.39 | 2.21 | 18100 | 2.37 | 2.24 | 18100 | 2.37 | 2.24 | -15 | 12500 | 2.13 | 1.72 | 12500 | 2.13 | 1.72
08/02/23 | Live | Lennox Industries | ADP |  | Singlezone Ducted, Centrally Ducted | 212601657 |  | HRCU-A-CB | 4SHP22LX136P-**A | Ducted Indoor Units | H,A,DE34936 | A96US2V045B12 |  |  |  | 11.7 | 20 | 8.5 | 7.5 | FALSE | FALSE |  |  | 63 | 53 | 53 | TRUE | [6 empty] | R410A | USA, Canada | 12000 | 0.7 | 5.02 | 34400 | 2.94 | 3.43 | 35000 | 2.88 | 3.56 | 12600 | 0.57 | 6.48 | 38000 | 2.5 | 4.45 | 9800 | 0.61 | 4.71 | 33400 | 3.26 | 3 | 33400 | 2.94 | 3.33 | 22200 | 2.55 | 2.55 | 21200 | 2.96 | 2.1 | 22200 | 2.55 | 2.55 | 18000 | 2.39 | 2.21 | 17800 | 2.51 | 2.08 | 18000 | 2.39 | 2.21 | -15 | 12500 | 2.13 | 1.72 | 12500 | 2.13 | 1.72
08/02/23 | Live | Lennox Industries | ADP |  | Singlezone Ducted, Centrally Ducted | 212601658 |  | HRCU-A-CB | 4SHP22LX136P-**A | Ducted Indoor Units | H,A,DE35936 | A96US2V045B12 |  |  |  | 11.7 | 20 | 8.5 | 7.5 | FALSE | FALSE |  |  | 63 | 53 | 53 | TRUE | [6 empty] | R410A | USA, Canada | 12000 | 0.7 | 5.02 | 34400 | 2.94 | 3.43 | 35000 | 2.88 | 3.56 | 12600 | 0.57 | 6.48 | 38000 | 2.5 | 4.45 | 9800 | 0.61 | 4.71 | 33400 | 3.26 | 3 | 33400 | 2.94 | 3.33 | 22200 | 2.55 | 2.55 | 21200 | 2.96 | 2.1 | 22200 | 2.55 | 2.55 | 18000 | 2.39 | 2.21 | 17800 | 2.51 | 2.08 | 18000 | 2.39 | 2.21 | -15 | 12500 | 2.13 | 1.72 | 12500 | 2.13 | 1.72
08/02/23 | Live | Lennox Industries | ADP |  | Singlezone Ducted, Centrally Ducted | 212601659 |  | HRCU-A-CB | 4SHP22LX136P-**A | Ducted Indoor Units | H,A,DE36936 | A96US2V045B12 |  |  |  | 11.7 | 20 | 8.5 | 7.55 | FALSE | FALSE |  |  | 63 | 53 | 53 | TRUE | [6 empty] | R410A | USA, Canada | 12000 | 0.7 | 5.02 | 34800 | 2.97 | 3.43 | 35000 | 2.88 | 3.56 | 12600 | 0.57 | 6.48 | 38000 | 2.5 | 4.45 | 9800 | 0.61 | 4.71 | 33400 | 3.26 | 3 | 33400 | 2.94 | 3.33 | 22200 | 2.55 | 2.55 | 21200 | 2.96 | 2.1 | 22200 | 2.55 | 2.55 | 18000 | 2.39 | 2.21 | 17800 | 2.48 | 2.1 | 18000 | 2.39 | 2.21 | -15 | 12500 | 2.13 | 1.72 | 12500 | 2.13 | 1.72
08/02/23 | Live | Lennox Industries | ADP |  | Singlezone Ducted, Centrally Ducted | 212601660 |  | HRCU-A-CB | 4SHP22LX136P-**A | Ducted Indoor Units | H,A,DE37936 | A96US2V045B12 |  |  |  | 12 | 20 | 8.8 | 7.8 | FALSE | FALSE |  |  | 66 | 54 | 56 | TRUE | [6 empty] | R410A | USA, Canada | 12000 | 0.7 | 5.02 | 34800 | 2.9 | 3.52 | 35000 | 2.88 | 3.56 | 12600 | 0.57 | 6.48 | 38000 | 2.5 | 4.45 | 9800 | 0.61 | 4.71 | 32400 | 3.16 | 3 | 33400 | 2.94 | 3.33 | 22200 | 2.55 | 2.55 | 21600 | 3.01 | 2.1 | 22200 | 2.55 | 2.55 | 18000 | 2.39 | 2.21 | 18300 | 2.46 | 2.18 | 18300 | 2.46 | 2.18 | -15 | 12500 | 2.13 | 1.72 | 12500 | 2.13 | 1.72
08/02/23 | Live | Lennox Industries | ADP |  | Singlezone Ducted, Centrally Ducted | 212601661 |  | HRCU-A-CB | 4SHP22LX136P-**A | Ducted Indoor Units | H,A,DE48936 | A96US2V045B12 |  |  |  | 12 | 20 | 8.8 | 7.8 | FALSE | FALSE |  |  | 66 | 54 | 56 | TRUE | [6 empty] | R410A | USA, Canada | 12000 | 0.7 | 5.02 | 34800 | 2.9 | 3.52 | 35000 | 2.88 | 3.56 | 12600 | 0.57 | 6.48 | 38000 | 2.5 | 4.45 | 9800 | 0.61 | 4.71 | 32400 | 3.16 | 3 | 33400 | 2.94 | 3.33 | 22200 | 2.55 | 2.55 | 21600 | 3.01 | 2.1 | 22200 | 2.55 | 2.55 | 18000 | 2.39 | 2.21 | 18300 | 2.46 | 2.18 | 18300 | 2.46 | 2.18 | -15 | 12500 | 2.13 | 1.72 | 12500 | 2.13 | 1.72
08/02/23 | Live | Lennox Industries | ADP |  | Singlezone Ducted, Centrally Ducted | 212601662 |  | HRCU-A-CB | 4SHP22LX136P-**A | Ducted Indoor Units | H,A,DE34936 | A96US2V070B12 |  |  |  | 12 | 20 | 8.5 | 7.55 | FALSE | FALSE |  |  | 63 | 53 | 54 | TRUE | [6 empty] | R410A | USA, Canada | 12000 | 0.7 | 5.02 | 34600 | 2.88 | 3.52 | 35000 | 2.88 | 3.56 | 12600 | 0.57 | 6.48 | 38000 | 2.5 | 4.45 | 9800 | 0.61 | 4.71 | 33200 | 3.24 | 3 | 33400 | 2.94 | 3.33 | 22200 | 2.55 | 2.55 | 21000 | 2.93 | 2.1 | 22200 | 2.55 | 2.55 | 18000 | 2.39 | 2.21 | 17700 | 2.47 | 2.1 | 18000 | 2.39 | 2.21 | -15 | 12500 | 2.13 | 1.72 | 12500 | 2.13 | 1.72
08/02/23 | Live | Lennox Industries | ADP |  | Singlezone Ducted, Centrally Ducted | 212601663 |  | HRCU-A-CB | 4SHP22LX136P-**A | Ducted Indoor Units | H,A,DE35936 | A96US2V070B12 |  |  |  | 12 | 20 | 8.5 | 7.55 | FALSE | FALSE |  |  | 63 | 53 | 54 | TRUE | [6 empty] | R410A | USA, Canada | 12000 | 0.7 | 5.02 | 34600 | 2.88 | 3.52 | 35000 | 2.88 | 3.56 | 12600 | 0.57 | 6.48 | 38000 | 2.5 | 4.45 | 9800 | 0.61 | 4.71 | 33200 | 3.24 | 3 | 33400 | 2.94 | 3.33 | 22200 | 2.55 | 2.55 | 21000 | 2.93 | 2.1 | 22200 | 2.55 | 2.55 | 18000 | 2.39 | 2.21 | 17700 | 2.47 | 2.1 | 18000 | 2.39 | 2.21 | -15 | 12500 | 2.13 | 1.72 | 12500 | 2.13 | 1.72
08/02/23 | Live | Lennox Industries | ADP |  | Singlezone Ducted, Centrally Ducted | 212601664 |  | HRCU-A-CB | 4SHP22LX136P-**A | Ducted Indoor Units | H,A,DE36936 | A96US2V070B12 |  |  |  | 12 | 20 | 8.5 | 7.55 | FALSE | FALSE |  |  | 62 | 53 | 53 | TRUE | [6 empty] | R410A | USA, Canada | 12000 | 0.7 | 5.02 | 35000 | 2.92 | 3.51 | 35000 | 2.88 | 3.56 | 12600 | 0.57 | 6.48 | 38000 | 2.5 | 4.45 | 9800 | 0.61 | 4.71 | 33400 | 3.26 | 3 | 33400 | 2.94 | 3.33 | 22200 | 2.55 | 2.55 | 21000 | 2.93 | 2.1 | 22200 | 2.55 | 2.55 | 18000 | 2.39 | 2.21 | 17700 | 2.45 | 2.12 | 18000 | 2.39 | 2.21 | -15 | 12500 | 2.13 | 1.72 | 12500 | 2.13 | 1.72
08/02/23 | Live | Lennox Industries | ADP |  | Singlezone Ducted, Centrally Ducted | 212601665 |  | HRCU-A-CB | 4SHP22LX136P-**A | Ducted Indoor Units | H,A,DE37936 | A96US2V070B12 |  |  |  | 12 | 20 | 8.8 | 7.8 | FALSE | FALSE |  |  | 66 | 54 | 56 | TRUE | [6 empty] | R410A | USA, Canada | 12000 | 0.7 | 5.02 | 35000 | 2.92 | 3.51 | 35000 | 2.88 | 3.56 | 12600 | 0.57 | 6.48 | 38000 | 2.5 | 4.45 | 9800 | 0.61 | 4.71 | 32400 | 3.16 | 3 | 33400 | 2.94 | 3.33 | 22200 | 2.55 | 2.55 | 21600 | 3.01 | 2.1 | 22200 | 2.55 | 2.55 | 18000 | 2.39 | 2.21 | 18200 | 2.45 | 2.18 | 18200 | 2.45 | 2.18 | -15 | 12500 | 2.13 | 1.72 | 12500 | 2.13 | 1.72
08/02/23 | Live | Lennox Industries | ADP |  | Singlezone Ducted, Centrally Ducted | 212601666 |  | HRCU-A-CB | 4SHP22LX136P-**A | Ducted Indoor Units | H,A,DE48936 | A96US2V070B12 |  |  |  | 12 | 20 | 8.8 | 7.8 | FALSE | FALSE |  |  | 66 | 54 | 56 | TRUE | [6 empty] | R410A | USA, Canada | 12000 | 0.7 | 5.02 | 35000 | 2.92 | 3.51 | 35000 | 2.88 | 3.56 | 12600 | 0.57 | 6.48 | 38000 | 2.5 | 4.45 | 9800 | 0.61 | 4.71 | 32400 | 3.16 | 3 | 33400 | 2.94 | 3.33 | 22200 | 2.55 | 2.55 | 21600 | 3.01 | 2.1 | 22200 | 2.55 | 2.55 | 18000 | 2.39 | 2.21 | 18200 | 2.45 | 2.18 | 18200 | 2.45 | 2.18 | -15 | 12500 | 2.13 | 1.72 | 12500 | 2.13 | 1.72
08/02/23 | Live | Lennox Industries | ADP |  | Singlezone Ducted, Centrally Ducted | 212601667 |  | HRCU-A-CB | 4SHP22LX136P-**A | Ducted Indoor Units | H,A,DE33936 | A96US2V090C12 |  |  |  | 11.5 | 19 | 8.65 | 7.6 | FALSE | FALSE |  |  | 66 | 54 | 56 | TRUE | [6 empty] | R410A | USA, Canada | 12000 | 0.7 | 5.02 | 33600 | 2.92 | 3.37 | 35000 | 2.88 | 3.56 | 12600 | 0.57 | 6.48 | 38000 | 2.5 | 4.45 | 9800 | 0.61 | 4.71 | 32000 | 3.13 | 3 | 33400 | 2.94 | 3.33 | 22200 | 2.55 | 2.55 | 21400 | 2.99 | 2.1 | 22200 | 2.55 | 2.55 | 18000 | 2.39 | 2.21 | 18100 | 2.46 | 2.16 | 18100 | 2.46 | 2.16 | -15 | 12500 | 2.13 | 1.72 | 12500 | 2.13 | 1.72
08/02/23 | Live | Lennox Industries | ADP |  | Singlezone Ducted, Centrally Ducted | 212601668 |  | HRCU-A-CB | 4SHP22LX136P-**A | Ducted Indoor Units | H,A,DE34936 | A96US2V090C12 |  |  |  | 11.7 | 20 | 8.5 | 7.45 | FALSE | FALSE |  |  | 66 | 53 | 54 | TRUE | [6 empty] | R410A | USA, Canada | 12000 | 0.7 | 5.02 | 34400 | 2.94 | 3.43 | 35000 | 2.88 | 3.56 | 12600 | 0.57 | 6.48 | 38000 | 2.5 | 4.45 | 9800 | 0.61 | 4.71 | 33200 | 3.24 | 3 | 33400 | 2.94 | 3.33 | 22200 | 2.55 | 2.55 | 22000 | 3.07 | 2.1 | 22200 | 2.55 | 2.55 | 18000 | 2.39 | 2.21 | 17900 | 2.6 | 2.02 | 18000 | 2.39 | 2.21 | -15 | 12500 | 2.13 | 1.72 | 12500 | 2.13 | 1.72
08/02/23 | Live | Lennox Industries | ADP |  | Singlezone Ducted, Centrally Ducted | 212601669 |  | HRCU-A-CB | 4SHP22LX136P-**A | Ducted Indoor Units | H,A,DE35936 | A96US2V090C12 |  |  |  | 11.7 | 20 | 8.5 | 7.45 | FALSE | FALSE |  |  | 66 | 53 | 54 | TRUE | [6 empty] | R410A | USA, Canada | 12000 | 0.7 | 5.02 | 34400 | 2.94 | 3.43 | 35000 | 2.88 | 3.56 | 12600 | 0.57 | 6.48 | 38000 | 2.5 | 4.45 | 9800 | 0.61 | 4.71 | 33200 | 3.24 | 3 | 33400 | 2.94 | 3.33 | 22200 | 2.55 | 2.55 | 22000 | 3.07 | 2.1 | 22200 | 2.55 | 2.55 | 18000 | 2.39 | 2.21 | 17900 | 2.6 | 2.02 | 18000 | 2.39 | 2.21 | -15 | 12500 | 2.13 | 1.72 | 12500 | 2.13 | 1.72
08/02/23 | Live | Lennox Industries | ADP |  | Singlezone Ducted, Centrally Ducted | 212601670 |  | HRCU-A-CB | 4SHP22LX136P-**A | Ducted Indoor Units | H,A,DE36936 | A96US2V090C12 |  |  |  | 11.7 | 20 | 8.5 | 7.45 | FALSE | FALSE |  |  | 66 | 53 | 54 | TRUE | [6 empty] | R410A | USA, Canada | 12000 | 0.7 | 5.02 | 34400 | 2.94 | 3.43 | 35000 | 2.88 | 3.56 | 12600 | 0.57 | 6.48 | 38000 | 2.5 | 4.45 | 9800 | 0.61 | 4.71 | 33200 | 3.24 | 3 | 33400 | 2.94 | 3.33 | 22200 | 2.55 | 2.55 | 22000 | 3.07 | 2.1 | 22200 | 2.55 | 2.55 | 18000 | 2.39 | 2.21 | 17900 | 2.6 | 2.02 | 18000 | 2.39 | 2.21 | -15 | 12500 | 2.13 | 1.72 | 12500 | 2.13 | 1.72
08/02/23 | Live | Lennox Industries | ADP |  | Singlezone Ducted, Centrally Ducted | 212601671 |  | HRCU-A-CB | 4SHP22LX136P-**A | Ducted Indoor Units | H,A,DE37936 | A96US2V090C12 |  |  |  | 12 | 20 | 9 | 7.9 | FALSE | FALSE |  |  | 66 | 54 | 56 | TRUE | [6 empty] | R410A | USA, Canada | 12000 | 0.7 | 5.02 | 35000 | 2.92 | 3.51 | 35000 | 2.88 | 3.56 | 12600 | 0.57 | 6.48 | 38000 | 2.5 | 4.45 | 9800 | 0.61 | 4.71 | 32200 | 3.14 | 3.01 | 33400 | 2.94 | 3.33 | 22200 | 2.55 | 2.55 | 21400 | 2.99 | 2.1 | 22200 | 2.55 | 2.55 | 18000 | 2.39 | 2.21 | 18100 | 2.37 | 2.24 | 18100 | 2.37 | 2.24 | -15 | 12500 | 2.13 | 1.72 | 12500 | 2.13 | 1.72
08/02/23 | Live | Lennox Industries | ADP |  | Singlezone Ducted, Centrally Ducted | 212601672 |  | HRCU-A-CB | 4SHP22LX136P-**A | Ducted Indoor Units | H,A,DE48936 | A96US2V090C12 |  |  |  | 12 | 20 | 9 | 7.9 | FALSE | FALSE |  |  | 66 | 54 | 56 | TRUE | [6 empty] | R410A | USA, Canada | 12000 | 0.7 | 5.02 | 35000 | 2.92 | 3.51 | 35000 | 2.88 | 3.56 | 12600 | 0.57 | 6.48 | 38000 | 2.5 | 4.45 | 9800 | 0.61 | 4.71 | 32200 | 3.14 | 3.01 | 33400 | 2.94 | 3.33 | 22200 | 2.55 | 2.55 | 21400 | 2.99 | 2.1 | 22200 | 2.55 | 2.55 | 18000 | 2.39 | 2.21 | 18100 | 2.37 | 2.24 | 18100 | 2.37 | 2.24 | -15 | 12500 | 2.13 | 1.72 | 12500 | 2.13 | 1.72
08/02/23 | Live | Lennox Industries | ADP |  | Singlezone Ducted, Centrally Ducted | 212601673 |  | HRCU-A-CB | 4SHP22LX136P-**A | Ducted Indoor Units | H,A,DE33936 | A96US2V090C16 |  |  |  | 11.5 | 19 | 8.65 | 7.6 | FALSE | FALSE |  |  | 66 | 54 | 56 | TRUE | [6 empty] | R410A | USA, Canada | 12000 | 0.7 | 5.02 | 33600 | 2.92 | 3.37 | 35000 | 2.88 | 3.56 | 12600 | 0.57 | 6.48 | 38000 | 2.5 | 4.45 | 9800 | 0.61 | 4.71 | 32000 | 3.13 | 3 | 33400 | 2.94 | 3.33 | 22200 | 2.55 | 2.55 | 21400 | 2.99 | 2.1 | 22200 | 2.55 | 2.55 | 18000 | 2.39 | 2.21 | 18200 | 2.47 | 2.16 | 18200 | 2.47 | 2.16 | -15 | 12500 | 2.13 | 1.72 | 12500 | 2.13 | 1.72
08/02/23 | Live | Lennox Industries | ADP |  | Singlezone Ducted, Centrally Ducted | 212601674 |  | HRCU-A-CB | 4SHP22LX136P-**A | Ducted Indoor Units | H,A,DE34936 | A96US2V090C16 |  |  |  | 11.7 | 19 | 8.5 | 7.45 | FALSE | FALSE |  |  | 66 | 53 | 54 | TRUE | [6 empty] | R410A | USA, Canada | 12000 | 0.7 | 5.02 | 34400 | 2.94 | 3.43 | 35000 | 2.88 | 3.56 | 12600 | 0.57 | 6.48 | 38000 | 2.5 | 4.45 | 9800 | 0.61 | 4.71 | 33200 | 3.24 | 3 | 33400 | 2.94 | 3.33 | 22200 | 2.55 | 2.55 | 22000 | 3.07 | 2.1 | 22200 | 2.55 | 2.55 | 18000 | 2.39 | 2.21 | 17800 | 2.58 | 2.02 | 18000 | 2.39 | 2.21 | -15 | 12500 | 2.13 | 1.72 | 12500 | 2.13 | 1.72
08/02/23 | Live | Lennox Industries | ADP |  | Singlezone Ducted, Centrally Ducted | 212601675 |  | HRCU-A-CB | 4SHP22LX136P-**A | Ducted Indoor Units | H,A,DE35936 | A96US2V090C16 |  |  |  | 11.7 | 19 | 8.85 | 7.8 | FALSE | FALSE |  |  | 66 | 54 | 56 | TRUE | [6 empty] | R410A | USA, Canada | 12000 | 0.7 | 5.02 | 34400 | 2.94 | 3.43 | 35000 | 2.88 | 3.56 | 12600 | 0.57 | 6.48 | 38000 | 2.5 | 4.45 | 9800 | 0.61 | 4.71 | 32200 | 3.14 | 3.01 | 33400 | 2.94 | 3.33 | 22200 | 2.55 | 2.55 | 21400 | 2.99 | 2.1 | 22200 | 2.55 | 2.55 | 18000 | 2.39 | 2.21 | 18200 | 2.4 | 2.22 | 18200 | 2.4 | 2.22 | -15 | 12500 | 2.13 | 1.72 | 12500 | 2.13 | 1.72
08/02/23 | Live | Lennox Industries | ADP |  | Singlezone Ducted, Centrally Ducted | 212601676 |  | HRCU-A-CB | 4SHP22LX136P-**A | Ducted Indoor Units | H,A,DE36936 | A96US2V090C16 |  |  |  | 11.7 | 19 | 8.95 | 7.85 | FALSE | FALSE |  |  | 66 | 54 | 56 | TRUE | [6 empty] | R410A | USA, Canada | 12000 | 0.7 | 5.02 | 34800 | 2.97 | 3.43 | 35000 | 2.88 | 3.56 | 12600 | 0.57 | 6.48 | 38000 | 2.5 | 4.45 | 9800 | 0.61 | 4.71 | 32200 | 3.14 | 3.01 | 33400 | 2.94 | 3.33 | 22200 | 2.55 | 2.55 | 21400 | 2.99 | 2.1 | 22200 | 2.55 | 2.55 | 18000 | 2.39 | 2.21 | 18200 | 2.38 | 2.24 | 18200 | 2.38 | 2.24 | -15 | 12500 | 2.13 | 1.72 | 12500 | 2.13 | 1.72
08/02/23 | Live | Lennox Industries | ADP |  | Singlezone Ducted, Centrally Ducted | 212601677 |  | HRCU-A-CB | 4SHP22LX136P-**A | Ducted Indoor Units | H,A,DE37936 | A96US2V090C16 |  |  |  | 12 | 20 | 9 | 7.9 | FALSE | FALSE |  |  | 66 | 54 | 56 | TRUE | [6 empty] | R410A | USA, Canada | 12000 | 0.7 | 5.02 | 35000 | 2.92 | 3.51 | 35000 | 2.88 | 3.56 | 12600 | 0.57 | 6.48 | 38000 | 2.5 | 4.45 | 9800 | 0.61 | 4.71 | 32200 | 3.14 | 3.01 | 33400 | 2.94 | 3.33 | 22200 | 2.55 | 2.55 | 21400 | 2.99 | 2.1 | 22200 | 2.55 | 2.55 | 18000 | 2.39 | 2.21 | 18200 | 2.38 | 2.24 | 18200 | 2.38 | 2.24 | -15 | 12500 | 2.13 | 1.72 | 12500 | 2.13 | 1.72
08/02/23 | Live | Lennox Industries | ADP |  | Singlezone Ducted, Centrally Ducted | 212601678 |  | HRCU-A-CB | 4SHP22LX136P-**A | Ducted Indoor Units | H,A,DE48936 | A96US2V090C16 |  |  |  | 12 | 20 | 9 | 7.9 | FALSE | FALSE |  |  | 66 | 54 | 56 | TRUE | [6 empty] | R410A | USA, Canada | 12000 | 0.7 | 5.02 | 35000 | 2.92 | 3.51 | 35000 | 2.88 | 3.56 | 12600 | 0.57 | 6.48 | 38000 | 2.5 | 4.45 | 9800 | 0.61 | 4.71 | 32200 | 3.14 | 3.01 | 33400 | 2.94 | 3.33 | 22200 | 2.55 | 2.55 | 21400 | 2.99 | 2.1 | 22200 | 2.55 | 2.55 | 18000 | 2.39 | 2.21 | 18200 | 2.38 | 2.24 | 18200 | 2.38 | 2.24 | -15 | 12500 | 2.13 | 1.72 | 12500 | 2.13 | 1.72
08/02/23 | Live | Lennox Industries | ADP |  | Singlezone Ducted, Centrally Ducted | 212601679 |  | HRCU-A-CB | 4SHP22LX136P-**A | Ducted Indoor Units | H,A,DE34936 | A96US2V090C20 |  |  |  | 11.7 | 18 | 8.5 | 7.4 | FALSE | FALSE |  |  | 65 | 53 | 54 | TRUE | [6 empty] | R410A | USA, Canada | 12000 | 0.7 | 5.02 | 34400 | 2.94 | 3.43 | 35000 | 2.88 | 3.56 | 12600 | 0.57 | 6.48 | 38000 | 2.5 | 4.45 | 9800 | 0.61 | 4.71 | 33200 | 3.24 | 3 | 33400 | 2.94 | 3.33 | 22200 | 2.55 | 2.55 | 21800 | 3.04 | 2.1 | 22200 | 2.55 | 2.55 | 18000 | 2.39 | 2.21 | 17800 | 2.58 | 2.02 | 18000 | 2.39 | 2.21 | -15 | 12500 | 2.13 | 1.72 | 12500 | 2.13 | 1.72
08/02/23 | Live | Lennox Industries | ADP |  | Singlezone Ducted, Centrally Ducted | 212601680 |  | HRCU-A-CB | 4SHP22LX136P-**A | Ducted Indoor Units | H,A,DE35936 | A96US2V090C20 |  |  |  | 11.7 | 18 | 8.65 | 7.75 | FALSE | FALSE |  |  | 66 | 54 | 56 | TRUE | [6 empty] | R410A | USA, Canada | 12000 | 0.7 | 5.02 | 34400 | 2.94 | 3.43 | 35000 | 2.88 | 3.56 | 12600 | 0.57 | 6.48 | 38000 | 2.5 | 4.45 | 9800 | 0.61 | 4.71 | 32200 | 3.14 | 3.01 | 33400 | 2.94 | 3.33 | 22200 | 2.55 | 2.55 | 21400 | 2.99 | 2.1 | 22200 | 2.55 | 2.55 | 18000 | 2.39 | 2.21 | 18100 | 2.39 | 2.22 | 18100 | 2.39 | 2.22 | -15 | 12500 | 2.13 | 1.72 | 12500 | 2.13 | 1.72
08/02/23 | Live | Lennox Industries | ADP |  | Singlezone Ducted, Centrally Ducted | 212601681 |  | HRCU-A-CB | 4SHP22LX136P-**A | Ducted Indoor Units | H,A,DE36936 | A96US2V090C20 |  |  |  | 11.7 | 18 | 8.75 | 7.8 | FALSE | FALSE |  |  | 66 | 54 | 56 | TRUE | [6 empty] | R410A | USA, Canada | 12000 | 0.7 | 5.02 | 34800 | 2.97 | 3.43 | 35000 | 2.88 | 3.56 | 12600 | 0.57 | 6.48 | 38000 | 2.5 | 4.45 | 9800 | 0.61 | 4.71 | 32200 | 3.14 | 3.01 | 33400 | 2.94 | 3.33 | 22200 | 2.55 | 2.55 | 21400 | 2.99 | 2.1 | 22200 | 2.55 | 2.55 | 18000 | 2.39 | 2.21 | 18100 | 2.37 | 2.24 | 18100 | 2.37 | 2.24 | -15 | 12500 | 2.13 | 1.72 | 12500 | 2.13 | 1.72
08/02/23 | Live | Lennox Industries | ADP |  | Singlezone Ducted, Centrally Ducted | 212601682 |  | HRCU-A-CB | 4SHP22LX136P-**A | Ducted Indoor Units | H,A,DE37936 | A96US2V090C20 |  |  |  | 12 | 19 | 8.8 | 7.85 | FALSE | FALSE |  |  | 66 | 54 | 56 | TRUE | [6 empty] | R410A | USA, Canada | 12000 | 0.7 | 5.02 | 35000 | 2.92 | 3.51 | 35000 | 2.88 | 3.56 | 12600 | 0.57 | 6.48 | 38000 | 2.5 | 4.45 | 9800 | 0.61 | 4.71 | 32200 | 3.14 | 3.01 | 33400 | 2.94 | 3.33 | 22200 | 2.55 | 2.55 | 21400 | 2.99 | 2.1 | 22200 | 2.55 | 2.55 | 18000 | 2.39 | 2.21 | 18100 | 2.37 | 2.24 | 18100 | 2.37 | 2.24 | -15 | 12500 | 2.13 | 1.72 | 12500 | 2.13 | 1.72
08/02/23 | Live | Lennox Industries | ADP |  | Singlezone Ducted, Centrally Ducted | 212601683 |  | HRCU-A-CB | 4SHP22LX136P-**A | Ducted Indoor Units | H,A,DE48936 | A96US2V090C20 |  |  |  | 12 | 19 | 8.8 | 7.85 | FALSE | FALSE |  |  | 66 | 54 | 56 | TRUE | [6 empty] | R410A | USA, Canada | 12000 | 0.7 | 5.02 | 35000 | 2.92 | 3.51 | 35000 | 2.88 | 3.56 | 12600 | 0.57 | 6.48 | 38000 | 2.5 | 4.45 | 9800 | 0.61 | 4.71 | 32200 | 3.14 | 3.01 | 33400 | 2.94 | 3.33 | 22200 | 2.55 | 2.55 | 21400 | 2.99 | 2.1 | 22200 | 2.55 | 2.55 | 18000 | 2.39 | 2.21 | 18100 | 2.37 | 2.24 | 18100 | 2.37 | 2.24 | -15 | 12500 | 2.13 | 1.72 | 12500 | 2.13 | 1.72
08/02/23 | Live | Lennox Industries | ADP |  | Singlezone Ducted, Centrally Ducted | 212601684 |  | HRCU-A-CB | 4SHP22LX136P-**A | Ducted Indoor Units | H,A,DE33936 | A96US2V110C16 |  |  |  | 11.5 | 19 | 8.65 | 7.6 | FALSE | FALSE |  |  | 66 | 54 | 56 | TRUE | [6 empty] | R410A | USA, Canada | 12000 | 0.7 | 5.02 | 33600 | 2.92 | 3.37 | 35000 | 2.88 | 3.56 | 12600 | 0.57 | 6.48 | 38000 | 2.5 | 4.45 | 9800 | 0.61 | 4.71 | 32000 | 3.13 | 3 | 33400 | 2.94 | 3.33 | 22200 | 2.55 | 2.55 | 21400 | 2.99 | 2.1 | 22200 | 2.55 | 2.55 | 18000 | 2.39 | 2.21 | 18200 | 2.47 | 2.16 | 18200 | 2.47 | 2.16 | -15 | 12500 | 2.13 | 1.72 | 12500 | 2.13 | 1.72
08/02/23 | Live | Lennox Industries | ADP |  | Singlezone Ducted, Centrally Ducted | 212601685 |  | HRCU-A-CB | 4SHP22LX136P-**A | Ducted Indoor Units | H,A,DE34936 | A96US2V110C16 |  |  |  | 11.7 | 19 | 8.5 | 7.45 | FALSE | FALSE |  |  | 66 | 53 | 54 | TRUE | [6 empty] | R410A | USA, Canada | 12000 | 0.7 | 5.02 | 34400 | 2.94 | 3.43 | 35000 | 2.88 | 3.56 | 12600 | 0.57 | 6.48 | 38000 | 2.5 | 4.45 | 9800 | 0.61 | 4.71 | 33200 | 3.24 | 3 | 33400 | 2.94 | 3.33 | 22200 | 2.55 | 2.55 | 22000 | 3.07 | 2.1 | 22200 | 2.55 | 2.55 | 18000 | 2.39 | 2.21 | 17900 | 2.6 | 2.02 | 18000 | 2.39 | 2.21 | -15 | 12500 | 2.13 | 1.72 | 12500 | 2.13 | 1.72
08/02/23 | Live | Lennox Industries | ADP |  | Singlezone Ducted, Centrally Ducted | 212601686 |  | HRCU-A-CB | 4SHP22LX136P-**A | Ducted Indoor Units | H,A,DE35936 | A96US2V110C16 |  |  |  | 11.7 | 19 | 8.85 | 7.8 | FALSE | FALSE |  |  | 66 | 54 | 56 | TRUE | [6 empty] | R410A | USA, Canada | 12000 | 0.7 | 5.02 | 34400 | 2.94 | 3.43 | 35000 | 2.88 | 3.56 | 12600 | 0.57 | 6.48 | 38000 | 2.5 | 4.45 | 9800 | 0.61 | 4.71 | 32200 | 3.14 | 3.01 | 33400 | 2.94 | 3.33 | 22200 | 2.55 | 2.55 | 21400 | 2.99 | 2.1 | 22200 | 2.55 | 2.55 | 18000 | 2.39 | 2.21 | 18200 | 2.4 | 2.22 | 18200 | 2.4 | 2.22 | -15 | 12500 | 2.13 | 1.72 | 12500 | 2.13 | 1.72
08/02/23 | Live | Lennox Industries | ADP |  | Singlezone Ducted, Centrally Ducted | 212601687 |  | HRCU-A-CB | 4SHP22LX136P-**A | Ducted Indoor Units | H,A,DE36936 | A96US2V110C16 |  |  |  | 11.7 | 19 | 8.95 | 7.85 | FALSE | FALSE |  |  | 66 | 54 | 56 | TRUE | [6 empty] | R410A | USA, Canada | 12000 | 0.7 | 5.02 | 34800 | 2.97 | 3.43 | 35000 | 2.88 | 3.56 | 12600 | 0.57 | 6.48 | 38000 | 2.5 | 4.45 | 9800 | 0.61 | 4.71 | 32200 | 3.14 | 3.01 | 33400 | 2.94 | 3.33 | 22200 | 2.55 | 2.55 | 21400 | 2.99 | 2.1 | 22200 | 2.55 | 2.55 | 18000 | 2.39 | 2.21 | 18200 | 2.38 | 2.24 | 18200 | 2.38 | 2.24 | -15 | 12500 | 2.13 | 1.72 | 12500 | 2.13 | 1.72
08/02/23 | Live | Lennox Industries | ADP |  | Singlezone Ducted, Centrally Ducted | 212601688 |  | HRCU-A-CB | 4SHP22LX136P-**A | Ducted Indoor Units | H,A,DE37936 | A96US2V110C16 |  |  |  | 12 | 20 | 9 | 7.9 | FALSE | FALSE |  |  | 66 | 54 | 56 | TRUE | [6 empty] | R410A | USA, Canada | 12000 | 0.7 | 5.02 | 35000 | 2.92 | 3.51 | 35000 | 2.88 | 3.56 | 12600 | 0.57 | 6.48 | 38000 | 2.5 | 4.45 | 9800 | 0.61 | 4.71 | 32200 | 3.14 | 3.01 | 33400 | 2.94 | 3.33 | 22200 | 2.55 | 2.55 | 21400 | 2.99 | 2.1 | 22200 | 2.55 | 2.55 | 18000 | 2.39 | 2.21 | 18200 | 2.38 | 2.24 | 18200 | 2.38 | 2.24 | -15 | 12500 | 2.13 | 1.72 | 12500 | 2.13 | 1.72
08/02/23 | Live | Lennox Industries | ADP |  | Singlezone Ducted, Centrally Ducted | 212601689 |  | HRCU-A-CB | 4SHP22LX136P-**A | Ducted Indoor Units | H,A,DE48936 | A96US2V110C16 |  |  |  | 12 | 20 | 9 | 7.9 | FALSE | FALSE |  |  | 66 | 54 | 56 | TRUE | [6 empty] | R410A | USA, Canada | 12000 | 0.7 | 5.02 | 35000 | 2.92 | 3.51 | 35000 | 2.88 | 3.56 | 12600 | 0.57 | 6.48 | 38000 | 2.5 | 4.45 | 9800 | 0.61 | 4.71 | 32200 | 3.14 | 3.01 | 33400 | 2.94 | 3.33 | 22200 | 2.55 | 2.55 | 21400 | 2.99 | 2.1 | 22200 | 2.55 | 2.55 | 18000 | 2.39 | 2.21 | 18200 | 2.38 | 2.24 | 18200 | 2.38 | 2.24 | -15 | 12500 | 2.13 | 1.72 | 12500 | 2.13 | 1.72
08/02/23 | Live | Lennox Industries | ADP |  | Singlezone Ducted, Centrally Ducted | 212601690 |  | HRCU-A-CB | 4SHP22LX136P-**A | Ducted Indoor Units | H,A,DE34936 | A96US2V110C20 |  |  |  | 11.7 | 19 | 8.5 | 7.45 | FALSE | FALSE |  |  | 65 | 53 | 54 | TRUE | [6 empty] | R410A | USA, Canada | 12000 | 0.7 | 5.02 | 34600 | 2.96 | 3.43 | 35000 | 2.88 | 3.56 | 12600 | 0.57 | 6.48 | 38000 | 2.5 | 4.45 | 9800 | 0.61 | 4.71 | 33200 | 3.24 | 3 | 33400 | 2.94 | 3.33 | 22200 | 2.55 | 2.55 | 21800 | 3.04 | 2.1 | 22200 | 2.55 | 2.55 | 18000 | 2.39 | 2.21 | 17800 | 2.56 | 2.04 | 18000 | 2.39 | 2.21 | -15 | 12500 | 2.13 | 1.72 | 12500 | 2.13 | 1.72
08/02/23 | Live | Lennox Industries | ADP |  | Singlezone Ducted, Centrally Ducted | 212601691 |  | HRCU-A-CB | 4SHP22LX136P-**A | Ducted Indoor Units | H,A,DE35936 | A96US2V110C20 |  |  |  | 11.7 | 19 | 8.65 | 7.75 | FALSE | FALSE |  |  | 66 | 54 | 56 | TRUE | [6 empty] | R410A | USA, Canada | 12000 | 0.7 | 5.02 | 34600 | 2.96 | 3.43 | 35000 | 2.88 | 3.56 | 12600 | 0.57 | 6.48 | 38000 | 2.5 | 4.45 | 9800 | 0.61 | 4.71 | 32000 | 3.13 | 3 | 33400 | 2.94 | 3.33 | 22200 | 2.55 | 2.55 | 21200 | 2.96 | 2.1 | 22200 | 2.55 | 2.55 | 18000 | 2.39 | 2.21 | 18100 | 2.39 | 2.22 | 18100 | 2.39 | 2.22 | -15 | 12500 | 2.13 | 1.72 | 12500 | 2.13 | 1.72
08/02/23 | Live | Lennox Industries | ADP |  | Singlezone Ducted, Centrally Ducted | 212601692 |  | HRCU-A-CB | 4SHP22LX136P-**A | Ducted Indoor Units | H,A,DE36936 | A96US2V110C20 |  |  |  | 11.7 | 19 | 8.75 | 7.8 | FALSE | FALSE |  |  | 66 | 54 | 56 | TRUE | [6 empty] | R410A | USA, Canada | 12000 | 0.7 | 5.02 | 35000 | 2.99 | 3.43 | 35000 | 2.88 | 3.56 | 12600 | 0.57 | 6.48 | 38000 | 2.5 | 4.45 | 9800 | 0.61 | 4.71 | 32000 | 3.13 | 3 | 33400 | 2.94 | 3.33 | 22200 | 2.55 | 2.55 | 21200 | 2.96 | 2.1 | 22200 | 2.55 | 2.55 | 18000 | 2.39 | 2.21 | 18100 | 2.35 | 2.26 | 18100 | 2.35 | 2.26 | -15 | 12500 | 2.13 | 1.72 | 12500 | 2.13 | 1.72
08/02/23 | Live | Lennox Industries | ADP |  | Singlezone Ducted, Centrally Ducted | 212601693 |  | HRCU-A-CB | 4SHP22LX136P-**A | Ducted Indoor Units | H,A,DE37936 | A96US2V110C20 |  |  |  | 12 | 19 | 8.8 | 7.85 | FALSE | FALSE |  |  | 66 | 54 | 56 | TRUE | [6 empty] | R410A | USA, Canada | 12000 | 0.7 | 5.02 | 35200 | 2.93 | 3.52 | 35000 | 2.88 | 3.56 | 12600 | 0.57 | 6.48 | 38000 | 2.5 | 4.45 | 9800 | 0.61 | 4.71 | 32000 | 3.13 | 3 | 33400 | 2.94 | 3.33 | 22200 | 2.55 | 2.55 | 21200 | 2.96 | 2.1 | 22200 | 2.55 | 2.55 | 18000 | 2.39 | 2.21 | 18100 | 2.35 | 2.26 | 18100 | 2.35 | 2.26 | -15 | 12500 | 2.13 | 1.72 | 12500 | 2.13 | 1.72
08/02/23 | Live | Lennox Industries | ADP |  | Singlezone Ducted, Centrally Ducted | 212601694 |  | HRCU-A-CB | 4SHP22LX136P-**A | Ducted Indoor Units | H,A,DE48936 | A96US2V110C20 |  |  |  | 12 | 19 | 8.8 | 7.85 | FALSE | FALSE |  |  | 66 | 54 | 56 | TRUE | [6 empty] | R410A | USA, Canada | 12000 | 0.7 | 5.02 | 35200 | 2.93 | 3.52 | 35000 | 2.88 | 3.56 | 12600 | 0.57 | 6.48 | 38000 | 2.5 | 4.45 | 9800 | 0.61 | 4.71 | 32000 | 3.13 | 3 | 33400 | 2.94 | 3.33 | 22200 | 2.55 | 2.55 | 21200 | 2.96 | 2.1 | 22200 | 2.55 | 2.55 | 18000 | 2.39 | 2.21 | 18100 | 2.35 | 2.26 | 18100 | 2.35 | 2.26 | -15 | 12500 | 2.13 | 1.72 | 12500 | 2.13 | 1.72
08/02/23 | Live | Lennox Industries | ADP |  | Singlezone Ducted, Centrally Ducted | 212601695 |  | HRCU-A-CB | 4SHP22LX136P-**A | Ducted Indoor Units | H,A,DE34936 | A97USMV070B12 |  |  |  | 12 | 20 | 8.5 | 7.55 | FALSE | FALSE |  |  | 63 | 53 | 54 | TRUE | [6 empty] | R410A | USA, Canada | 12000 | 0.7 | 5.02 | 34600 | 2.88 | 3.52 | 35000 | 2.88 | 3.56 | 12600 | 0.57 | 6.48 | 38000 | 2.5 | 4.45 | 9800 | 0.61 | 4.71 | 33200 | 3.24 | 3 | 33400 | 2.94 | 3.33 | 22200 | 2.55 | 2.55 | 21000 | 2.93 | 2.1 | 22200 | 2.55 | 2.55 | 18000 | 2.39 | 2.21 | 17700 | 2.47 | 2.1 | 18000 | 2.39 | 2.21 | -15 | 12500 | 2.13 | 1.72 | 12500 | 2.13 | 1.72
08/02/23 | Live | Lennox Industries | ADP |  | Singlezone Ducted, Centrally Ducted | 212601696 |  | HRCU-A-CB | 4SHP22LX136P-**A | Ducted Indoor Units | H,A,DE35936 | A97USMV070B12 |  |  |  | 12 | 20 | 8.5 | 7.55 | FALSE | FALSE |  |  | 63 | 53 | 54 | TRUE | [6 empty] | R410A | USA, Canada | 12000 | 0.7 | 5.02 | 34600 | 2.88 | 3.52 | 35000 | 2.88 | 3.56 | 12600 | 0.57 | 6.48 | 38000 | 2.5 | 4.45 | 9800 | 0.61 | 4.71 | 33200 | 3.24 | 3 | 33400 | 2.94 | 3.33 | 22200 | 2.55 | 2.55 | 21000 | 2.93 | 2.1 | 22200 | 2.55 | 2.55 | 18000 | 2.39 | 2.21 | 17700 | 2.47 | 2.1 | 18000 | 2.39 | 2.21 | -15 | 12500 | 2.13 | 1.72 | 12500 | 2.13 | 1.72
08/02/23 | Live | Lennox Industries | ADP |  | Singlezone Ducted, Centrally Ducted | 212601697 |  | HRCU-A-CB | 4SHP22LX136P-**A | Ducted Indoor Units | H,A,DE36936 | A97USMV070B12 |  |  |  | 12 | 20 | 8.5 | 7.55 | FALSE | FALSE |  |  | 62 | 53 | 53 | TRUE | [6 empty] | R410A | USA, Canada | 12000 | 0.7 | 5.02 | 35000 | 2.92 | 3.51 | 35000 | 2.88 | 3.56 | 12600 | 0.57 | 6.48 | 38000 | 2.5 | 4.45 | 9800 | 0.61 | 4.71 | 33400 | 3.26 | 3 | 33400 | 2.94 | 3.33 | 22200 | 2.55 | 2.55 | 21000 | 2.93 | 2.1 | 22200 | 2.55 | 2.55 | 18000 | 2.39 | 2.21 | 17700 | 2.45 | 2.12 | 18000 | 2.39 | 2.21 | -15 | 12500 | 2.13 | 1.72 | 12500 | 2.13 | 1.72
08/02/23 | Live | Lennox Industries | ADP |  | Singlezone Ducted, Centrally Ducted | 212601698 |  | HRCU-A-CB | 4SHP22LX136P-**A | Ducted Indoor Units | H,A,DE37936 | A97USMV070B12 |  |  |  | 12 | 20 | 8.8 | 7.8 | FALSE | FALSE |  |  | 66 | 54 | 56 | TRUE | [6 empty] | R410A | USA, Canada | 12000 | 0.7 | 5.02 | 35000 | 2.92 | 3.51 | 35000 | 2.88 | 3.56 | 12600 | 0.57 | 6.48 | 38000 | 2.5 | 4.45 | 9800 | 0.61 | 4.71 | 32400 | 3.16 | 3 | 33400 | 2.94 | 3.33 | 22200 | 2.55 | 2.55 | 21600 | 3.01 | 2.1 | 22200 | 2.55 | 2.55 | 18000 | 2.39 | 2.21 | 18200 | 2.45 | 2.18 | 18200 | 2.45 | 2.18 | -15 | 12500 | 2.13 | 1.72 | 12500 | 2.13 | 1.72
08/02/23 | Live | Lennox Industries | ADP |  | Singlezone Ducted, Centrally Ducted | 212601699 |  | HRCU-A-CB | 4SHP22LX136P-**A | Ducted Indoor Units | H,A,DE48936 | A97USMV070B12 |  |  |  | 12 | 20 | 8.8 | 7.8 | FALSE | FALSE |  |  | 66 | 54 | 56 | TRUE | [6 empty] | R410A | USA, Canada | 12000 | 0.7 | 5.02 | 35000 | 2.92 | 3.51 | 35000 | 2.88 | 3.56 | 12600 | 0.57 | 6.48 | 38000 | 2.5 | 4.45 | 9800 | 0.61 | 4.71 | 32400 | 3.16 | 3 | 33400 | 2.94 | 3.33 | 22200 | 2.55 | 2.55 | 21600 | 3.01 | 2.1 | 22200 | 2.55 | 2.55 | 18000 | 2.39 | 2.21 | 18200 | 2.45 | 2.18 | 18200 | 2.45 | 2.18 | -15 | 12500 | 2.13 | 1.72 | 12500 | 2.13 | 1.72
08/02/23 | Live | Lennox Industries | ADP |  | Singlezone Ducted, Centrally Ducted | 212601700 |  | HRCU-A-CB | 4SHP22LX136P-**A | Ducted Indoor Units | H,A,DE33936 | A97USMV090C12 |  |  |  | 11.5 | 19 | 8.65 | 7.6 | FALSE | FALSE |  |  | 66 | 54 | 56 | TRUE | [6 empty] | R410A | USA, Canada | 12000 | 0.7 | 5.02 | 33600 | 2.92 | 3.37 | 35000 | 2.88 | 3.56 | 12600 | 0.57 | 6.48 | 38000 | 2.5 | 4.45 | 9800 | 0.61 | 4.71 | 32000 | 3.13 | 3 | 33400 | 2.94 | 3.33 | 22200 | 2.55 | 2.55 | 21400 | 2.99 | 2.1 | 22200 | 2.55 | 2.55 | 18000 | 2.39 | 2.21 | 18200 | 2.47 | 2.16 | 18200 | 2.47 | 2.16 | -15 | 12500 | 2.13 | 1.72 | 12500 | 2.13 | 1.72
08/02/23 | Live | Lennox Industries | ADP |  | Singlezone Ducted, Centrally Ducted | 212601701 |  | HRCU-A-CB | 4SHP22LX136P-**A | Ducted Indoor Units | H,A,DE34936 | A97USMV090C12 |  |  |  | 11.7 | 20 | 8.5 | 7.45 | FALSE | FALSE |  |  | 66 | 53 | 54 | TRUE | [6 empty] | R410A | USA, Canada | 12000 | 0.7 | 5.02 | 34400 | 2.94 | 3.43 | 35000 | 2.88 | 3.56 | 12600 | 0.57 | 6.48 | 38000 | 2.5 | 4.45 | 9800 | 0.61 | 4.71 | 33200 | 3.24 | 3 | 33400 | 2.94 | 3.33 | 22200 | 2.55 | 2.55 | 22000 | 3.07 | 2.1 | 22200 | 2.55 | 2.55 | 18000 | 2.39 | 2.21 | 17900 | 2.6 | 2.02 | 18000 | 2.39 | 2.21 | -15 | 12500 | 2.13 | 1.72 | 12500 | 2.13 | 1.72
08/02/23 | Live | Lennox Industries | ADP |  | Singlezone Ducted, Centrally Ducted | 212601702 |  | HRCU-A-CB | 4SHP22LX136P-**A | Ducted Indoor Units | H,A,DE35936 | A97USMV090C12 |  |  |  | 11.7 | 20 | 8.5 | 7.45 | FALSE | FALSE |  |  | 66 | 53 | 54 | TRUE | [6 empty] | R410A | USA, Canada | 12000 | 0.7 | 5.02 | 34400 | 2.94 | 3.43 | 35000 | 2.88 | 3.56 | 12600 | 0.57 | 6.48 | 38000 | 2.5 | 4.45 | 9800 | 0.61 | 4.71 | 33200 | 3.24 | 3 | 33400 | 2.94 | 3.33 | 22200 | 2.55 | 2.55 | 22000 | 3.07 | 2.1 | 22200 | 2.55 | 2.55 | 18000 | 2.39 | 2.21 | 17900 | 2.6 | 2.02 | 18000 | 2.39 | 2.21 | -15 | 12500 | 2.13 | 1.72 | 12500 | 2.13 | 1.72
08/02/23 | Live | Lennox Industries | ADP |  | Singlezone Ducted, Centrally Ducted | 212601703 |  | HRCU-A-CB | 4SHP22LX136P-**A | Ducted Indoor Units | H,A,DE36936 | A97USMV090C12 |  |  |  | 11.7 | 20 | 8.5 | 7.45 | FALSE | FALSE |  |  | 66 | 53 | 54 | TRUE | [6 empty] | R410A | USA, Canada | 12000 | 0.7 | 5.02 | 34400 | 2.94 | 3.43 | 35000 | 2.88 | 3.56 | 12600 | 0.57 | 6.48 | 38000 | 2.5 | 4.45 | 9800 | 0.61 | 4.71 | 33200 | 3.24 | 3 | 33400 | 2.94 | 3.33 | 22200 | 2.55 | 2.55 | 22000 | 3.07 | 2.1 | 22200 | 2.55 | 2.55 | 18000 | 2.39 | 2.21 | 17900 | 2.6 | 2.02 | 18000 | 2.39 | 2.21 | -15 | 12500 | 2.13 | 1.72 | 12500 | 2.13 | 1.72
08/02/23 | Live | Lennox Industries | ADP |  | Singlezone Ducted, Centrally Ducted | 212601704 |  | HRCU-A-CB | 4SHP22LX136P-**A | Ducted Indoor Units | H,A,DE37936 | A97USMV090C12 |  |  |  | 12 | 20 | 9 | 7.9 | FALSE | FALSE |  |  | 66 | 54 | 56 | TRUE | [6 empty] | R410A | USA, Canada | 12000 | 0.7 | 5.02 | 35000 | 2.92 | 3.51 | 35000 | 2.88 | 3.56 | 12600 | 0.57 | 6.48 | 38000 | 2.5 | 4.45 | 9800 | 0.61 | 4.71 | 32200 | 3.14 | 3.01 | 33400 | 2.94 | 3.33 | 22200 | 2.55 | 2.55 | 21400 | 2.99 | 2.1 | 22200 | 2.55 | 2.55 | 18000 | 2.39 | 2.21 | 18200 | 2.38 | 2.24 | 18200 | 2.38 | 2.24 | -15 | 12500 | 2.13 | 1.72 | 12500 | 2.13 | 1.72
08/02/23 | Live | Lennox Industries | ADP |  | Singlezone Ducted, Centrally Ducted | 212601705 |  | HRCU-A-CB | 4SHP22LX136P-**A | Ducted Indoor Units | H,A,DE48936 | A97USMV090C12 |  |  |  | 12 | 20 | 9 | 7.9 | FALSE | FALSE |  |  | 66 | 54 | 56 | TRUE | [6 empty] | R410A | USA, Canada | 12000 | 0.7 | 5.02 | 35000 | 2.92 | 3.51 | 35000 | 2.88 | 3.56 | 12600 | 0.57 | 6.48 | 38000 | 2.5 | 4.45 | 9800 | 0.61 | 4.71 | 32200 | 3.14 | 3.01 | 33400 | 2.94 | 3.33 | 22200 | 2.55 | 2.55 | 21400 | 2.99 | 2.1 | 22200 | 2.55 | 2.55 | 18000 | 2.39 | 2.21 | 18200 | 2.38 | 2.24 | 18200 | 2.38 | 2.24 | -15 | 12500 | 2.13 | 1.72 | 12500 | 2.13 | 1.72
08/02/23 | Live | Lennox Industries | ADP |  | Singlezone Ducted, Centrally Ducted | 212601706 |  | HRCU-A-CB | 4SHP22LX136P-**A | Ducted Indoor Units | H,A,DE33936 | A97USMV090C16 |  |  |  | 11.5 | 19 | 8.65 | 7.6 | FALSE | FALSE |  |  | 66 | 54 | 56 | TRUE | [6 empty] | R410A | USA, Canada | 12000 | 0.7 | 5.02 | 33600 | 2.92 | 3.37 | 35000 | 2.88 | 3.56 | 12600 | 0.57 | 6.48 | 38000 | 2.5 | 4.45 | 9800 | 0.61 | 4.71 | 32000 | 3.13 | 3 | 33400 | 2.94 | 3.33 | 22200 | 2.55 | 2.55 | 21400 | 2.99 | 2.1 | 22200 | 2.55 | 2.55 | 18000 | 2.39 | 2.21 | 18200 | 2.47 | 2.16 | 18200 | 2.47 | 2.16 | -15 | 12500 | 2.13 | 1.72 | 12500 | 2.13 | 1.72
08/02/23 | Live | Lennox Industries | ADP |  | Singlezone Ducted, Centrally Ducted | 212601707 |  | HRCU-A-CB | 4SHP22LX136P-**A | Ducted Indoor Units | H,A,DE34936 | A97USMV090C16 |  |  |  | 11.7 | 19 | 8.5 | 7.45 | FALSE | FALSE |  |  | 66 | 53 | 54 | TRUE | [6 empty] | R410A | USA, Canada | 12000 | 0.7 | 5.02 | 34400 | 2.94 | 3.43 | 35000 | 2.88 | 3.56 | 12600 | 0.57 | 6.48 | 38000 | 2.5 | 4.45 | 9800 | 0.61 | 4.71 | 33200 | 3.24 | 3 | 33400 | 2.94 | 3.33 | 22200 | 2.55 | 2.55 | 22000 | 3.07 | 2.1 | 22200 | 2.55 | 2.55 | 18000 | 2.39 | 2.21 | 17800 | 2.58 | 2.02 | 18000 | 2.39 | 2.21 | -15 | 12500 | 2.13 | 1.72 | 12500 | 2.13 | 1.72
08/02/23 | Live | Lennox Industries | ADP |  | Singlezone Ducted, Centrally Ducted | 212601708 |  | HRCU-A-CB | 4SHP22LX136P-**A | Ducted Indoor Units | H,A,DE35936 | A97USMV090C16 |  |  |  | 11.7 | 19 | 8.85 | 7.8 | FALSE | FALSE |  |  | 66 | 54 | 56 | TRUE | [6 empty] | R410A | USA, Canada | 12000 | 0.7 | 5.02 | 34400 | 2.94 | 3.43 | 35000 | 2.88 | 3.56 | 12600 | 0.57 | 6.48 | 38000 | 2.5 | 4.45 | 9800 | 0.61 | 4.71 | 32200 | 3.14 | 3.01 | 33400 | 2.94 | 3.33 | 22200 | 2.55 | 2.55 | 21400 | 2.99 | 2.1 | 22200 | 2.55 | 2.55 | 18000 | 2.39 | 2.21 | 18200 | 2.4 | 2.22 | 18200 | 2.4 | 2.22 | -15 | 12500 | 2.13 | 1.72 | 12500 | 2.13 | 1.72
08/02/23 | Live | Lennox Industries | ADP |  | Singlezone Ducted, Centrally Ducted | 212601709 |  | HRCU-A-CB | 4SHP22LX136P-**A | Ducted Indoor Units | H,A,DE36936 | A97USMV090C16 |  |  |  | 11.7 | 19 | 8.95 | 7.85 | FALSE | FALSE |  |  | 66 | 54 | 56 | TRUE | [6 empty] | R410A | USA, Canada | 12000 | 0.7 | 5.02 | 34800 | 2.97 | 3.43 | 35000 | 2.88 | 3.56 | 12600 | 0.57 | 6.48 | 38000 | 2.5 | 4.45 | 9800 | 0.61 | 4.71 | 32200 | 3.14 | 3.01 | 33400 | 2.94 | 3.33 | 22200 | 2.55 | 2.55 | 21400 | 2.99 | 2.1 | 22200 | 2.55 | 2.55 | 18000 | 2.39 | 2.21 | 18200 | 2.38 | 2.24 | 18200 | 2.38 | 2.24 | -15 | 12500 | 2.13 | 1.72 | 12500 | 2.13 | 1.72
08/02/23 | Live | Lennox Industries | ADP |  | Singlezone Ducted, Centrally Ducted | 212601710 |  | HRCU-A-CB | 4SHP22LX136P-**A | Ducted Indoor Units | H,A,DE37936 | A97USMV090C16 |  |  |  | 12 | 20 | 9 | 7.9 | FALSE | FALSE |  |  | 66 | 54 | 56 | TRUE | [6 empty] | R410A | USA, Canada | 12000 | 0.7 | 5.02 | 35000 | 2.92 | 3.51 | 35000 | 2.88 | 3.56 | 12600 | 0.57 | 6.48 | 38000 | 2.5 | 4.45 | 9800 | 0.61 | 4.71 | 32200 | 3.14 | 3.01 | 33400 | 2.94 | 3.33 | 22200 | 2.55 | 2.55 | 21400 | 2.99 | 2.1 | 22200 | 2.55 | 2.55 | 18000 | 2.39 | 2.21 | 18200 | 2.38 | 2.24 | 18200 | 2.38 | 2.24 | -15 | 12500 | 2.13 | 1.72 | 12500 | 2.13 | 1.72
08/02/23 | Live | Lennox Industries | ADP |  | Singlezone Ducted, Centrally Ducted | 212601711 |  | HRCU-A-CB | 4SHP22LX136P-**A | Ducted Indoor Units | H,A,DE48936 | A97USMV090C16 |  |  |  | 12 | 20 | 9 | 7.9 | FALSE | FALSE |  |  | 66 | 54 | 56 | TRUE | [6 empty] | R410A | USA, Canada | 12000 | 0.7 | 5.02 | 35000 | 2.92 | 3.51 | 35000 | 2.88 | 3.56 | 12600 | 0.57 | 6.48 | 38000 | 2.5 | 4.45 | 9800 | 0.61 | 4.71 | 32200 | 3.14 | 3.01 | 33400 | 2.94 | 3.33 | 22200 | 2.55 | 2.55 | 21400 | 2.99 | 2.1 | 22200 | 2.55 | 2.55 | 18000 | 2.39 | 2.21 | 18200 | 2.38 | 2.24 | 18200 | 2.38 | 2.24 | -15 | 12500 | 2.13 | 1.72 | 12500 | 2.13 | 1.72
08/02/23 | Live | Lennox Industries | ADP |  | Singlezone Ducted, Centrally Ducted | 212601712 |  | HRCU-A-CB | 4SHP22LX136P-**A | Ducted Indoor Units | H,A,DE34936 | A97USMV090C20 |  |  |  | 11.7 | 18 | 8.5 | 7.4 | FALSE | FALSE |  |  | 65 | 53 | 54 | TRUE | [6 empty] | R410A | USA, Canada | 12000 | 0.7 | 5.02 | 34400 | 2.94 | 3.43 | 35000 | 2.88 | 3.56 | 12600 | 0.57 | 6.48 | 38000 | 2.5 | 4.45 | 9800 | 0.61 | 4.71 | 33200 | 3.24 | 3 | 33400 | 2.94 | 3.33 | 22200 | 2.55 | 2.55 | 21800 | 3.04 | 2.1 | 22200 | 2.55 | 2.55 | 18000 | 2.39 | 2.21 | 17800 | 2.58 | 2.02 | 18000 | 2.39 | 2.21 | -15 | 12500 | 2.13 | 1.72 | 12500 | 2.13 | 1.72
08/02/23 | Live | Lennox Industries | ADP |  | Singlezone Ducted, Centrally Ducted | 212601713 |  | HRCU-A-CB | 4SHP22LX136P-**A | Ducted Indoor Units | H,A,DE35936 | A97USMV090C20 |  |  |  | 11.7 | 18 | 8.65 | 7.75 | FALSE | FALSE |  |  | 66 | 54 | 56 | TRUE | [6 empty] | R410A | USA, Canada | 12000 | 0.7 | 5.02 | 34400 | 2.94 | 3.43 | 35000 | 2.88 | 3.56 | 12600 | 0.57 | 6.48 | 38000 | 2.5 | 4.45 | 9800 | 0.61 | 4.71 | 32200 | 3.14 | 3.01 | 33400 | 2.94 | 3.33 | 22200 | 2.55 | 2.55 | 21400 | 2.99 | 2.1 | 22200 | 2.55 | 2.55 | 18000 | 2.39 | 2.21 | 18100 | 2.39 | 2.22 | 18100 | 2.39 | 2.22 | -15 | 12500 | 2.13 | 1.72 | 12500 | 2.13 | 1.72
08/02/23 | Live | Lennox Industries | ADP |  | Singlezone Ducted, Centrally Ducted | 212601714 |  | HRCU-A-CB | 4SHP22LX136P-**A | Ducted Indoor Units | H,A,DE36936 | A97USMV090C20 |  |  |  | 11.7 | 18 | 8.75 | 7.8 | FALSE | FALSE |  |  | 66 | 54 | 56 | TRUE | [6 empty] | R410A | USA, Canada | 12000 | 0.7 | 5.02 | 34800 | 2.97 | 3.43 | 35000 | 2.88 | 3.56 | 12600 | 0.57 | 6.48 | 38000 | 2.5 | 4.45 | 9800 | 0.61 | 4.71 | 32200 | 3.14 | 3.01 | 33400 | 2.94 | 3.33 | 22200 | 2.55 | 2.55 | 21400 | 2.99 | 2.1 | 22200 | 2.55 | 2.55 | 18000 | 2.39 | 2.21 | 18100 | 2.37 | 2.24 | 18100 | 2.37 | 2.24 | -15 | 12500 | 2.13 | 1.72 | 12500 | 2.13 | 1.72
08/02/23 | Live | Lennox Industries | ADP |  | Singlezone Ducted, Centrally Ducted | 212601715 |  | HRCU-A-CB | 4SHP22LX136P-**A | Ducted Indoor Units | H,A,DE37936 | A97USMV090C20 |  |  |  | 12 | 19 | 8.8 | 7.85 | FALSE | FALSE |  |  | 66 | 54 | 56 | TRUE | [6 empty] | R410A | USA, Canada | 12000 | 0.7 | 5.02 | 35000 | 2.92 | 3.51 | 35000 | 2.88 | 3.56 | 12600 | 0.57 | 6.48 | 38000 | 2.5 | 4.45 | 9800 | 0.61 | 4.71 | 32200 | 3.14 | 3.01 | 33400 | 2.94 | 3.33 | 22200 | 2.55 | 2.55 | 21400 | 2.99 | 2.1 | 22200 | 2.55 | 2.55 | 18000 | 2.39 | 2.21 | 18100 | 2.37 | 2.24 | 18100 | 2.37 | 2.24 | -15 | 12500 | 2.13 | 1.72 | 12500 | 2.13 | 1.72
08/02/23 | Live | Lennox Industries | ADP |  | Singlezone Ducted, Centrally Ducted | 212601716 |  | HRCU-A-CB | 4SHP22LX136P-**A | Ducted Indoor Units | H,A,DE48936 | A97USMV090C20 |  |  |  | 12 | 19 | 8.8 | 7.85 | FALSE | FALSE |  |  | 66 | 54 | 56 | TRUE | [6 empty] | R410A | USA, Canada | 12000 | 0.7 | 5.02 | 35000 | 2.92 | 3.51 | 35000 | 2.88 | 3.56 | 12600 | 0.57 | 6.48 | 38000 | 2.5 | 4.45 | 9800 | 0.61 | 4.71 | 32200 | 3.14 | 3.01 | 33400 | 2.94 | 3.33 | 22200 | 2.55 | 2.55 | 21400 | 2.99 | 2.1 | 22200 | 2.55 | 2.55 | 18000 | 2.39 | 2.21 | 18100 | 2.37 | 2.24 | 18100 | 2.37 | 2.24 | -15 | 12500 | 2.13 | 1.72 | 12500 | 2.13 | 1.72
08/02/23 | Live | Lennox Industries | ADP |  | Singlezone Ducted, Centrally Ducted | 212601717 |  | HRCU-A-CB | 4SHP22LX136P-**A | Ducted Indoor Units | H,A,DE33936 | A97USMV110C20 |  |  |  | 11.5 | 19 | 8.65 | 7.6 | FALSE | FALSE |  |  | 67 | 54 | 56 | TRUE | [6 empty] | R410A | USA, Canada | 12000 | 0.7 | 5.02 | 33600 | 2.92 | 3.37 | 35000 | 2.88 | 3.56 | 12600 | 0.57 | 6.48 | 38000 | 2.5 | 4.45 | 9800 | 0.61 | 4.71 | 31800 | 3.11 | 3 | 33400 | 2.94 | 3.33 | 22200 | 2.55 | 2.55 | 21400 | 2.99 | 2.1 | 22200 | 2.55 | 2.55 | 18000 | 2.39 | 2.21 | 18100 | 2.43 | 2.18 | 18100 | 2.43 | 2.18 | -15 | 12500 | 2.13 | 1.72 | 12500 | 2.13 | 1.72
08/02/23 | Live | Lennox Industries | ADP |  | Singlezone Ducted, Centrally Ducted | 212601718 |  | HRCU-A-CB | 4SHP22LX136P-**A | Ducted Indoor Units | H,A,DE34936 | A97USMV110C20 |  |  |  | 11.7 | 19 | 8.5 | 7.45 | FALSE | FALSE |  |  | 65 | 53 | 54 | TRUE | [6 empty] | R410A | USA, Canada | 12000 | 0.7 | 5.02 | 34600 | 2.96 | 3.43 | 35000 | 2.88 | 3.56 | 12600 | 0.57 | 6.48 | 38000 | 2.5 | 4.45 | 9800 | 0.61 | 4.71 | 33200 | 3.24 | 3 | 33400 | 2.94 | 3.33 | 22200 | 2.55 | 2.55 | 21800 | 3.04 | 2.1 | 22200 | 2.55 | 2.55 | 18000 | 2.39 | 2.21 | 17800 | 2.56 | 2.04 | 18000 | 2.39 | 2.21 | -15 | 12500 | 2.13 | 1.72 | 12500 | 2.13 | 1.72
08/02/23 | Live | Lennox Industries | ADP |  | Singlezone Ducted, Centrally Ducted | 212601719 |  | HRCU-A-CB | 4SHP22LX136P-**A | Ducted Indoor Units | H,A,DE35936 | A97USMV110C20 |  |  |  | 11.7 | 19 | 8.85 | 7.8 | FALSE | FALSE |  |  | 66 | 54 | 56 | TRUE | [6 empty] | R410A | USA, Canada | 12000 | 0.7 | 5.02 | 34400 | 2.94 | 3.43 | 35000 | 2.88 | 3.56 | 12600 | 0.57 | 6.48 | 38000 | 2.5 | 4.45 | 9800 | 0.61 | 4.71 | 32000 | 3.13 | 3 | 33400 | 2.94 | 3.33 | 22200 | 2.55 | 2.55 | 21400 | 2.99 | 2.1 | 22200 | 2.55 | 2.55 | 18000 | 2.39 | 2.21 | 18100 | 2.39 | 2.22 | 18100 | 2.39 | 2.22 | -15 | 12500 | 2.13 | 1.72 | 12500 | 2.13 | 1.72
08/02/23 | Live | Lennox Industries | ADP |  | Singlezone Ducted, Centrally Ducted | 212601720 |  | HRCU-A-CB | 4SHP22LX136P-**A | Ducted Indoor Units | H,A,DE36936 | A97USMV110C20 |  |  |  | 11.7 | 19 | 8.95 | 7.85 | FALSE | FALSE |  |  | 66 | 54 | 56 | TRUE | [6 empty] | R410A | USA, Canada | 12000 | 0.7 | 5.02 | 34800 | 2.97 | 3.43 | 35000 | 2.88 | 3.56 | 12600 | 0.57 | 6.48 | 38000 | 2.5 | 4.45 | 9800 | 0.61 | 4.71 | 32000 | 3.13 | 3 | 33400 | 2.94 | 3.33 | 22200 | 2.55 | 2.55 | 21400 | 2.99 | 2.1 | 22200 | 2.55 | 2.55 | 18000 | 2.39 | 2.21 | 18100 | 2.35 | 2.26 | 18100 | 2.35 | 2.26 | -15 | 12500 | 2.13 | 1.72 | 12500 | 2.13 | 1.72
08/02/23 | Live | Lennox Industries | ADP |  | Singlezone Ducted, Centrally Ducted | 212601721 |  | HRCU-A-CB | 4SHP22LX136P-**A | Ducted Indoor Units | H,A,DE37936 | A97USMV110C20 |  |  |  | 12 | 19 | 9 | 7.9 | FALSE | FALSE |  |  | 66 | 54 | 56 | TRUE | [6 empty] | R410A | USA, Canada | 12000 | 0.7 | 5.02 | 35000 | 2.92 | 3.51 | 35000 | 2.88 | 3.56 | 12600 | 0.57 | 6.48 | 38000 | 2.5 | 4.45 | 9800 | 0.61 | 4.71 | 32000 | 3.13 | 3 | 33400 | 2.94 | 3.33 | 22200 | 2.55 | 2.55 | 21400 | 2.99 | 2.1 | 22200 | 2.55 | 2.55 | 18000 | 2.39 | 2.21 | 18100 | 2.35 | 2.26 | 18100 | 2.35 | 2.26 | -15 | 12500 | 2.13 | 1.72 | 12500 | 2.13 | 1.72
08/02/23 | Live | Lennox Industries | ADP |  | Singlezone Ducted, Centrally Ducted | 212601722 |  | HRCU-A-CB | 4SHP22LX136P-**A | Ducted Indoor Units | H,A,DE48936 | A97USMV110C20 |  |  |  | 12 | 19 | 9 | 7.9 | FALSE | FALSE |  |  | 66 | 54 | 56 | TRUE | [6 empty] | R410A | USA, Canada | 12000 | 0.7 | 5.02 | 35000 | 2.92 | 3.51 | 35000 | 2.88 | 3.56 | 12600 | 0.57 | 6.48 | 38000 | 2.5 | 4.45 | 9800 | 0.61 | 4.71 | 32000 | 3.13 | 3 | 33400 | 2.94 | 3.33 | 22200 | 2.55 | 2.55 | 21400 | 2.99 | 2.1 | 22200 | 2.55 | 2.55 | 18000 | 2.39 | 2.21 | 18100 | 2.35 | 2.26 | 18100 | 2.35 | 2.26 | -15 | 12500 | 2.13 | 1.72 | 12500 | 2.13 | 1.72
08/02/23 | Live | Lennox Industries | ADP |  | Singlezone Ducted, Centrally Ducted | 212601749 |  | HRCU-A-CB | 4SHP18LX136P | Ducted Indoor Units | H,A,DE36936 | A96UH1E045B12 |  |  |  | 12 | 18 | 8.5 | 7.2 | FALSE | FALSE |  |  | 66 | 63 | 67 | TRUE | [6 empty] | R410A | USA, Canada | 10800 | 0.72 | 4.4 | 24000 | 2 | 3.52 | 24000 | 1.82 | 3.86 | 8700 | 0.6 | 4.25 | 24000 | 2.44 | 2.88 | 8700 | 0.6 | 4.25 | 22400 | 2.19 | 3 | 24000 | 2.44 | 2.88 | 15900 | 1.93 | 2.41 | 14900 | 2.08 | 2.1 | 15900 | 1.93 | 2.41 | 15200 | 2.21 | 2.02 | 14900 | 2.16 | 2.02 | 15200 | 2.21 | 2.02 | -15 | 9800 | 1.73 | 1.66 | 9800 | 1.66 | 1.73
08/02/23 | Live | Lennox Industries | ADP |  | Singlezone Ducted, Centrally Ducted | 212601750 |  | HRCU-A-CB | 4SHP18LX136P | Ducted Indoor Units | H,A,DE37936 | A96UH1E045B12 |  |  |  | 12 | 18 | 8.5 | 7.2 | FALSE | FALSE |  |  | 66 | 63 | 67 | TRUE | [6 empty] | R410A | USA, Canada | 10800 | 0.72 | 4.4 | 24000 | 2 | 3.52 | 24000 | 1.82 | 3.86 | 8700 | 0.6 | 4.25 | 24000 | 2.44 | 2.88 | 8700 | 0.6 | 4.25 | 22400 | 2.19 | 3 | 24000 | 2.44 | 2.88 | 15900 | 1.93 | 2.41 | 14900 | 2.08 | 2.1 | 15900 | 1.93 | 2.41 | 15200 | 2.21 | 2.02 | 14900 | 2.16 | 2.02 | 15200 | 2.21 | 2.02 | -15 | 9800 | 1.73 | 1.66 | 9800 | 1.66 | 1.73
08/02/23 | Live | Lennox Industries | ADP |  | Singlezone Ducted, Centrally Ducted | 212601751 |  | HRCU-A-CB | 4SHP18LX136P | Ducted Indoor Units | H,A,DE48936 | A96UH1E045B12 |  |  |  | 12 | 18 | 8.5 | 7.2 | FALSE | FALSE |  |  | 66 | 63 | 67 | TRUE | [6 empty] | R410A | USA, Canada | 10800 | 0.72 | 4.4 | 24000 | 2 | 3.52 | 24000 | 1.82 | 3.86 | 8700 | 0.6 | 4.25 | 24000 | 2.44 | 2.88 | 8700 | 0.6 | 4.25 | 22400 | 2.19 | 3 | 24000 | 2.44 | 2.88 | 15900 | 1.93 | 2.41 | 14900 | 2.08 | 2.1 | 15900 | 1.93 | 2.41 | 15200 | 2.21 | 2.02 | 14900 | 2.16 | 2.02 | 15200 | 2.21 | 2.02 | -15 | 9800 | 1.73 | 1.66 | 9800 | 1.66 | 1.73
08/02/23 | Live | Lennox Industries | ADP |  | Singlezone Ducted, Centrally Ducted | 212601752 |  | HRCU-A-CB | 4SHP18LX136P | Ducted Indoor Units | H,A,DE32936 | A96UH1E070B12 |  |  |  | 10.5 | 18 | 8.5 | 7.2 | FALSE | FALSE |  |  | 66 | 75 | 56 | TRUE | [6 empty] | R410A | USA, Canada | 10800 | 0.72 | 4.4 | 31600 | 3.01 | 3.08 | 24000 | 1.82 | 3.86 | 8700 | 0.6 | 4.25 | 24000 | 2.44 | 2.88 | 8700 | 0.6 | 4.25 | 32000 | 3.13 | 3 | 24000 | 2.44 | 2.88 | 15900 | 1.93 | 2.41 | 21200 | 2.96 | 2.1 | 15900 | 1.93 | 2.41 | 15200 | 2.21 | 2.02 | 18000 | 2.49 | 2.12 | 18000 | 2.49 | 2.12 | -15 | 9800 | 1.73 | 1.66 | 9800 | 1.66 | 1.73
08/02/23 | Live | Lennox Industries | ADP |  | Singlezone Ducted, Centrally Ducted | 212601753 |  | HRCU-A-CB | 4SHP18LX136P | Ducted Indoor Units | H,A,DE36936 | A96UH1E070B12 |  |  |  | 12 | 18 | 8.5 | 7.2 | FALSE | FALSE |  |  | 66 | 63 | 67 | TRUE | [6 empty] | R410A | USA, Canada | 10800 | 0.72 | 4.4 | 24000 | 2 | 3.52 | 24000 | 1.82 | 3.86 | 8700 | 0.6 | 4.25 | 24000 | 2.44 | 2.88 | 8700 | 0.6 | 4.25 | 22400 | 2.19 | 3 | 24000 | 2.44 | 2.88 | 15900 | 1.93 | 2.41 | 14900 | 2.08 | 2.1 | 15900 | 1.93 | 2.41 | 15200 | 2.21 | 2.02 | 14900 | 2.15 | 2.03 | 15200 | 2.21 | 2.02 | -15 | 9800 | 1.73 | 1.66 | 9800 | 1.66 | 1.73
08/02/23 | Live | Lennox Industries | ADP |  | Singlezone Ducted, Centrally Ducted | 212601754 |  | HRCU-A-CB | 4SHP18LX136P | Ducted Indoor Units | H,A,DE37936 | A96UH1E070B12 |  |  |  | 12 | 18 | 8.5 | 7.2 | FALSE | FALSE |  |  | 66 | 63 | 67 | TRUE | [6 empty] | R410A | USA, Canada | 10800 | 0.72 | 4.4 | 24000 | 2 | 3.52 | 24000 | 1.82 | 3.86 | 8700 | 0.6 | 4.25 | 24000 | 2.44 | 2.88 | 8700 | 0.6 | 4.25 | 22400 | 2.19 | 3 | 24000 | 2.44 | 2.88 | 15900 | 1.93 | 2.41 | 14900 | 2.08 | 2.1 | 15900 | 1.93 | 2.41 | 15200 | 2.21 | 2.02 | 14900 | 2.15 | 2.03 | 15200 | 2.21 | 2.02 | -15 | 9800 | 1.73 | 1.66 | 9800 | 1.66 | 1.73
08/02/23 | Live | Lennox Industries | ADP |  | Singlezone Ducted, Centrally Ducted | 212601755 |  | HRCU-A-CB | 4SHP18LX136P | Ducted Indoor Units | H,A,DE48936 | A96UH1E070B12 |  |  |  | 12 | 18 | 8.5 | 7.2 | FALSE | FALSE |  |  | 66 | 63 | 67 | TRUE | [6 empty] | R410A | USA, Canada | 10800 | 0.72 | 4.4 | 24000 | 2 | 3.52 | 24000 | 1.82 | 3.86 | 8700 | 0.6 | 4.25 | 24000 | 2.44 | 2.88 | 8700 | 0.6 | 4.25 | 22400 | 2.19 | 3 | 24000 | 2.44 | 2.88 | 15900 | 1.93 | 2.41 | 14900 | 2.08 | 2.1 | 15900 | 1.93 | 2.41 | 15200 | 2.21 | 2.02 | 14900 | 2.15 | 2.03 | 15200 | 2.21 | 2.02 | -15 | 9800 | 1.73 | 1.66 | 9800 | 1.66 | 1.73
08/02/23 | Live | Lennox Industries | ADP |  | Singlezone Ducted, Centrally Ducted | 212601756 |  | HRCU-A-CB | 4SHP18LX136P | Ducted Indoor Units | H,A,DE36936 | A96UH1E090C16 |  |  |  | 11 | 16 | 8.5 | 7.2 | FALSE | FALSE |  |  | 67 | 79 | 57 | TRUE | [6 empty] | R410A | USA, Canada | 10800 | 0.72 | 4.4 | 34600 | 3.14 | 3.23 | 24000 | 1.82 | 3.86 | 8700 | 0.6 | 4.25 | 24000 | 2.44 | 2.88 | 8700 | 0.6 | 4.25 | 33000 | 3.22 | 3 | 24000 | 2.44 | 2.88 | 15900 | 1.93 | 2.41 | 22400 | 3.13 | 2.1 | 15900 | 1.93 | 2.41 | 15200 | 2.21 | 2.02 | 19000 | 2.51 | 2.22 | 19000 | 2.51 | 2.22 | -15 | 9800 | 1.73 | 1.66 | 9800 | 1.66 | 1.73
08/02/23 | Live | Lennox Industries | ADP |  | Singlezone Ducted, Centrally Ducted | 212601757 |  | HRCU-A-CB | 4SHP18LX136P | Ducted Indoor Units | H,A,DE37936 | A96UH1E090C16 |  |  |  | 11 | 16 | 8.5 | 7.2 | FALSE | FALSE |  |  | 67 | 79 | 57 | TRUE | [6 empty] | R410A | USA, Canada | 10800 | 0.72 | 4.4 | 34600 | 3.14 | 3.23 | 24000 | 1.82 | 3.86 | 8700 | 0.6 | 4.25 | 24000 | 2.44 | 2.88 | 8700 | 0.6 | 4.25 | 33000 | 3.22 | 3 | 24000 | 2.44 | 2.88 | 15900 | 1.93 | 2.41 | 22400 | 3.13 | 2.1 | 15900 | 1.93 | 2.41 | 15200 | 2.21 | 2.02 | 19000 | 2.51 | 2.22 | 19000 | 2.51 | 2.22 | -15 | 9800 | 1.73 | 1.66 | 9800 | 1.66 | 1.73
08/02/23 | Live | Lennox Industries | ADP |  | Singlezone Ducted, Centrally Ducted | 212601758 |  | HRCU-A-CB | 4SHP18LX136P | Ducted Indoor Units | H,A,DE48936 | A96UH1E090C16 |  |  |  | 11 | 16 | 8.5 | 7.2 | FALSE | FALSE |  |  | 67 | 79 | 57 | TRUE | [6 empty] | R410A | USA, Canada | 10800 | 0.72 | 4.4 | 34600 | 3.14 | 3.23 | 24000 | 1.82 | 3.86 | 8700 | 0.6 | 4.25 | 24000 | 2.44 | 2.88 | 8700 | 0.6 | 4.25 | 33000 | 3.22 | 3 | 24000 | 2.44 | 2.88 | 15900 | 1.93 | 2.41 | 22400 | 3.13 | 2.1 | 15900 | 1.93 | 2.41 | 15200 | 2.21 | 2.02 | 19000 | 2.51 | 2.22 | 19000 | 2.51 | 2.22 | -15 | 9800 | 1.73 | 1.66 | 9800 | 1.66 | 1.73
08/02/23 | Live | Lennox Industries | ADP |  | Singlezone Ducted, Centrally Ducted | 212601759 |  | HRCU-A-CB | 4SHP18LX136P | Ducted Indoor Units | H,A,DE32936 | A96UH2E045B12 |  |  |  | 11 | 18 | 8.5 | 7.2 | FALSE | FALSE |  |  | 66 | 75 | 56 | TRUE | [6 empty] | R410A | USA, Canada | 10800 | 0.72 | 4.4 | 32000 | 2.91 | 3.22 | 24000 | 1.82 | 3.86 | 8700 | 0.6 | 4.25 | 24000 | 2.44 | 2.88 | 8700 | 0.6 | 4.25 | 32200 | 3.14 | 3.01 | 24000 | 2.44 | 2.88 | 15900 | 1.93 | 2.41 | 21400 | 2.99 | 2.1 | 15900 | 1.93 | 2.41 | 15200 | 2.21 | 2.02 | 18200 | 2.52 | 2.12 | 18200 | 2.52 | 2.12 | -15 | 9800 | 1.73 | 1.66 | 9800 | 1.66 | 1.73
08/02/23 | Live | Lennox Industries | ADP |  | Singlezone Ducted, Centrally Ducted | 212601760 |  | HRCU-A-CB | 4SHP18LX136P | Ducted Indoor Units | H,A,DE34936 | A96UH2E045B12 |  |  |  | 11 | 18 | 8.5 | 7.2 | FALSE | FALSE |  |  | 66 | 75 | 56 | TRUE | [6 empty] | R410A | USA, Canada | 10800 | 0.72 | 4.4 | 32000 | 2.91 | 3.22 | 24000 | 1.82 | 3.86 | 8700 | 0.6 | 4.25 | 24000 | 2.44 | 2.88 | 8700 | 0.6 | 4.25 | 32200 | 3.14 | 3.01 | 24000 | 2.44 | 2.88 | 15900 | 1.93 | 2.41 | 21400 | 2.99 | 2.1 | 15900 | 1.93 | 2.41 | 15200 | 2.21 | 2.02 | 18200 | 2.52 | 2.12 | 18200 | 2.52 | 2.12 | -15 | 9800 | 1.73 | 1.66 | 9800 | 1.66 | 1.73
08/02/23 | Live | Lennox Industries | ADP |  | Singlezone Ducted, Centrally Ducted | 212601761 |  | HRCU-A-CB | 4SHP18LX136P | Ducted Indoor Units | H,A,DE36936 | A96UH2E045B12 |  |  |  | 12 | 18 | 8.5 | 7.2 | FALSE | FALSE |  |  | 66 | 63 | 67 | TRUE | [6 empty] | R410A | USA, Canada | 10800 | 0.72 | 4.4 | 24000 | 2 | 3.52 | 24000 | 1.82 | 3.86 | 8700 | 0.6 | 4.25 | 24000 | 2.44 | 2.88 | 8700 | 0.6 | 4.25 | 22400 | 2.19 | 3 | 24000 | 2.44 | 2.88 | 15900 | 1.93 | 2.41 | 14900 | 2.08 | 2.1 | 15900 | 1.93 | 2.41 | 15200 | 2.21 | 2.02 | 14800 | 2.15 | 2.02 | 15200 | 2.21 | 2.02 | -15 | 9800 | 1.73 | 1.66 | 9800 | 1.66 | 1.73
08/02/23 | Live | Lennox Industries | ADP |  | Singlezone Ducted, Centrally Ducted | 212601762 |  | HRCU-A-CB | 4SHP18LX136P | Ducted Indoor Units | H,A,DE37936 | A96UH2E045B12 |  |  |  | 12 | 18 | 8.5 | 7.2 | FALSE | FALSE |  |  | 66 | 63 | 67 | TRUE | [6 empty] | R410A | USA, Canada | 10800 | 0.72 | 4.4 | 24000 | 2 | 3.52 | 24000 | 1.82 | 3.86 | 8700 | 0.6 | 4.25 | 24000 | 2.44 | 2.88 | 8700 | 0.6 | 4.25 | 22400 | 2.19 | 3 | 24000 | 2.44 | 2.88 | 15900 | 1.93 | 2.41 | 14900 | 2.08 | 2.1 | 15900 | 1.93 | 2.41 | 15200 | 2.21 | 2.02 | 14800 | 2.15 | 2.02 | 15200 | 2.21 | 2.02 | -15 | 9800 | 1.73 | 1.66 | 9800 | 1.66 | 1.73
08/02/23 | Live | Lennox Industries | ADP |  | Singlezone Ducted, Centrally Ducted | 212601763 |  | HRCU-A-CB | 4SHP18LX136P | Ducted Indoor Units | H,A,DE48936 | A96UH2E045B12 |  |  |  | 12 | 18 | 8.5 | 7.2 | FALSE | FALSE |  |  | 66 | 63 | 67 | TRUE | [6 empty] | R410A | USA, Canada | 10800 | 0.72 | 4.4 | 24000 | 2 | 3.52 | 24000 | 1.82 | 3.86 | 8700 | 0.6 | 4.25 | 24000 | 2.44 | 2.88 | 8700 | 0.6 | 4.25 | 22400 | 2.19 | 3 | 24000 | 2.44 | 2.88 | 15900 | 1.93 | 2.41 | 14900 | 2.08 | 2.1 | 15900 | 1.93 | 2.41 | 15200 | 2.21 | 2.02 | 14800 | 2.15 | 2.02 | 15200 | 2.21 | 2.02 | -15 | 9800 | 1.73 | 1.66 | 9800 | 1.66 | 1.73
08/02/23 | Live | Lennox Industries | ADP |  | Singlezone Ducted, Centrally Ducted | 212601764 |  | HRCU-A-CB | 4SHP18LX136P | Ducted Indoor Units | H,A,DE32936 | A96UH2E070B12 |  |  |  | 10.5 | 18 | 8.5 | 7.2 | FALSE | FALSE |  |  | 66 | 75 | 56 | TRUE | [6 empty] | R410A | USA, Canada | 10800 | 0.72 | 4.4 | 31800 | 3.03 | 3.08 | 24000 | 1.82 | 3.86 | 8700 | 0.6 | 4.25 | 24000 | 2.44 | 2.88 | 8700 | 0.6 | 4.25 | 32200 | 3.14 | 3.01 | 24000 | 2.44 | 2.88 | 15900 | 1.93 | 2.41 | 21400 | 2.99 | 2.1 | 15900 | 1.93 | 2.41 | 15200 | 2.21 | 2.02 | 18100 | 2.53 | 2.1 | 18100 | 2.53 | 2.1 | -15 | 9800 | 1.73 | 1.66 | 9800 | 1.66 | 1.73
08/02/23 | Live | Lennox Industries | ADP |  | Singlezone Ducted, Centrally Ducted | 212601765 |  | HRCU-A-CB | 4SHP18LX136P | Ducted Indoor Units | H,A,DE34936 | A96UH2E070B12 |  |  |  | 10.5 | 18 | 8.5 | 7.2 | FALSE | FALSE |  |  | 66 | 75 | 56 | TRUE | [6 empty] | R410A | USA, Canada | 10800 | 0.72 | 4.4 | 31800 | 3.03 | 3.08 | 24000 | 1.82 | 3.86 | 8700 | 0.6 | 4.25 | 24000 | 2.44 | 2.88 | 8700 | 0.6 | 4.25 | 32200 | 3.14 | 3.01 | 24000 | 2.44 | 2.88 | 15900 | 1.93 | 2.41 | 21400 | 2.99 | 2.1 | 15900 | 1.93 | 2.41 | 15200 | 2.21 | 2.02 | 18100 | 2.53 | 2.1 | 18100 | 2.53 | 2.1 | -15 | 9800 | 1.73 | 1.66 | 9800 | 1.66 | 1.73
08/02/23 | Live | Lennox Industries | ADP |  | Singlezone Ducted, Centrally Ducted | 212601766 |  | HRCU-A-CB | 4SHP18LX136P | Ducted Indoor Units | H,A,DE36936 | A96UH2E070B12 |  |  |  | 12 | 18 | 8.5 | 7.2 | FALSE | FALSE |  |  | 66 | 63 | 67 | TRUE | [6 empty] | R410A | USA, Canada | 10800 | 0.72 | 4.4 | 24000 | 2 | 3.52 | 24000 | 1.82 | 3.86 | 8700 | 0.6 | 4.25 | 24000 | 2.44 | 2.88 | 8700 | 0.6 | 4.25 | 22400 | 2.19 | 3 | 24000 | 2.44 | 2.88 | 15900 | 1.93 | 2.41 | 14900 | 2.08 | 2.1 | 15900 | 1.93 | 2.41 | 15200 | 2.21 | 2.02 | 14800 | 2.15 | 2.02 | 15200 | 2.21 | 2.02 | -15 | 9800 | 1.73 | 1.66 | 9800 | 1.66 | 1.73
08/02/23 | Live | Lennox Industries | ADP |  | Singlezone Ducted, Centrally Ducted | 212601767 |  | HRCU-A-CB | 4SHP18LX136P | Ducted Indoor Units | H,A,DE37936 | A96UH2E070B12 |  |  |  | 12 | 18 | 8.5 | 7.2 | FALSE | FALSE |  |  | 66 | 63 | 67 | TRUE | [6 empty] | R410A | USA, Canada | 10800 | 0.72 | 4.4 | 24000 | 2 | 3.52 | 24000 | 1.82 | 3.86 | 8700 | 0.6 | 4.25 | 24000 | 2.44 | 2.88 | 8700 | 0.6 | 4.25 | 22400 | 2.19 | 3 | 24000 | 2.44 | 2.88 | 15900 | 1.93 | 2.41 | 14900 | 2.08 | 2.1 | 15900 | 1.93 | 2.41 | 15200 | 2.21 | 2.02 | 14800 | 2.15 | 2.02 | 15200 | 2.21 | 2.02 | -15 | 9800 | 1.73 | 1.66 | 9800 | 1.66 | 1.73
08/02/23 | Live | Lennox Industries | ADP |  | Singlezone Ducted, Centrally Ducted | 212601768 |  | HRCU-A-CB | 4SHP18LX136P | Ducted Indoor Units | H,A,DE48936 | A96UH2E070B12 |  |  |  | 12 | 18 | 8.5 | 7.2 | FALSE | FALSE |  |  | 66 | 63 | 67 | TRUE | [6 empty] | R410A | USA, Canada | 10800 | 0.72 | 4.4 | 24000 | 2 | 3.52 | 24000 | 1.82 | 3.86 | 8700 | 0.6 | 4.25 | 24000 | 2.44 | 2.88 | 8700 | 0.6 | 4.25 | 22400 | 2.19 | 3 | 24000 | 2.44 | 2.88 | 15900 | 1.93 | 2.41 | 14900 | 2.08 | 2.1 | 15900 | 1.93 | 2.41 | 15200 | 2.21 | 2.02 | 14800 | 2.15 | 2.02 | 15200 | 2.21 | 2.02 | -15 | 9800 | 1.73 | 1.66 | 9800 | 1.66 | 1.73
08/02/23 | Live | Lennox Industries | ADP |  | Singlezone Ducted, Centrally Ducted | 212601769 |  | HRCU-A-CB | 4SHP18LX136P | Ducted Indoor Units | H,A,DE36936 | A96UH2E090C16 |  |  |  | 11 | 16 | 8.5 | 7.2 | FALSE | FALSE |  |  | 67 | 79 | 57 | TRUE | [6 empty] | R410A | USA, Canada | 10800 | 0.72 | 4.4 | 34800 | 3.16 | 3.23 | 24000 | 1.82 | 3.86 | 8700 | 0.6 | 4.25 | 24000 | 2.44 | 2.88 | 8700 | 0.6 | 4.25 | 33000 | 3.22 | 3 | 24000 | 2.44 | 2.88 | 15900 | 1.93 | 2.41 | 22400 | 3.13 | 2.1 | 15900 | 1.93 | 2.41 | 15200 | 2.21 | 2.02 | 19100 | 2.52 | 2.22 | 19100 | 2.52 | 2.22 | -15 | 9800 | 1.73 | 1.66 | 9800 | 1.66 | 1.73
08/02/23 | Live | Lennox Industries | ADP |  | Singlezone Ducted, Centrally Ducted | 212601770 |  | HRCU-A-CB | 4SHP18LX136P | Ducted Indoor Units | H,A,DE37936 | A96UH2E090C16 |  |  |  | 11 | 16 | 8.5 | 7.2 | FALSE | FALSE |  |  | 67 | 79 | 57 | TRUE | [6 empty] | R410A | USA, Canada | 10800 | 0.72 | 4.4 | 34800 | 3.16 | 3.23 | 24000 | 1.82 | 3.86 | 8700 | 0.6 | 4.25 | 24000 | 2.44 | 2.88 | 8700 | 0.6 | 4.25 | 33000 | 3.22 | 3 | 24000 | 2.44 | 2.88 | 15900 | 1.93 | 2.41 | 22400 | 3.13 | 2.1 | 15900 | 1.93 | 2.41 | 15200 | 2.21 | 2.02 | 19100 | 2.52 | 2.22 | 19100 | 2.52 | 2.22 | -15 | 9800 | 1.73 | 1.66 | 9800 | 1.66 | 1.73
08/02/23 | Live | Lennox Industries | ADP |  | Singlezone Ducted, Centrally Ducted | 212601771 |  | HRCU-A-CB | 4SHP18LX136P | Ducted Indoor Units | H,A,DE48936 | A96UH2E090C16 |  |  |  | 11 | 16 | 8.5 | 7.2 | FALSE | FALSE |  |  | 67 | 79 | 57 | TRUE | [6 empty] | R410A | USA, Canada | 10800 | 0.72 | 4.4 | 34800 | 3.16 | 3.23 | 24000 | 1.82 | 3.86 | 8700 | 0.6 | 4.25 | 24000 | 2.44 | 2.88 | 8700 | 0.6 | 4.25 | 33000 | 3.22 | 3 | 24000 | 2.44 | 2.88 | 15900 | 1.93 | 2.41 | 22400 | 3.13 | 2.1 | 15900 | 1.93 | 2.41 | 15200 | 2.21 | 2.02 | 19100 | 2.52 | 2.22 | 19100 | 2.52 | 2.22 | -15 | 9800 | 1.73 | 1.66 | 9800 | 1.66 | 1.73
08/02/23 | Live | Lennox Industries | ADP |  | Singlezone Ducted, Centrally Ducted | 212601772 |  | HRCU-A-CB | 4SHP18LX136P | Ducted Indoor Units | H,A,DE36936 | A96US2V045B12 |  |  |  | 12 | 19 | 8.5 | 7.2 | FALSE | FALSE |  |  | 65 | 63 | 67 | TRUE | [6 empty] | R410A | USA, Canada | 10800 | 0.72 | 4.4 | 23600 | 1.97 | 3.51 | 24000 | 1.82 | 3.86 | 8700 | 0.6 | 4.25 | 24000 | 2.44 | 2.88 | 8700 | 0.6 | 4.25 | 22400 | 2.19 | 3 | 24000 | 2.44 | 2.88 | 15900 | 1.93 | 2.41 | 14600 | 2.04 | 2.1 | 15900 | 1.93 | 2.41 | 15200 | 2.21 | 2.02 | 14600 | 2.11 | 2.03 | 15200 | 2.21 | 2.02 | -15 | 9800 | 1.73 | 1.66 | 9800 | 1.66 | 1.73
08/02/23 | Live | Lennox Industries | ADP |  | Singlezone Ducted, Centrally Ducted | 212601773 |  | HRCU-A-CB | 4SHP18LX136P | Ducted Indoor Units | H,A,DE37936 | A96US2V045B12 |  |  |  | 12 | 19 | 8.5 | 7.2 | FALSE | FALSE |  |  | 65 | 63 | 67 | TRUE | [6 empty] | R410A | USA, Canada | 10800 | 0.72 | 4.4 | 23600 | 1.97 | 3.51 | 24000 | 1.82 | 3.86 | 8700 | 0.6 | 4.25 | 24000 | 2.44 | 2.88 | 8700 | 0.6 | 4.25 | 22400 | 2.19 | 3 | 24000 | 2.44 | 2.88 | 15900 | 1.93 | 2.41 | 14600 | 2.04 | 2.1 | 15900 | 1.93 | 2.41 | 15200 | 2.21 | 2.02 | 14600 | 2.11 | 2.03 | 15200 | 2.21 | 2.02 | -15 | 9800 | 1.73 | 1.66 | 9800 | 1.66 | 1.73
08/02/23 | Live | Lennox Industries | ADP |  | Singlezone Ducted, Centrally Ducted | 212601774 |  | HRCU-A-CB | 4SHP18LX136P | Ducted Indoor Units | H,A,DE48936 | A96US2V045B12 |  |  |  | 12 | 19 | 8.5 | 7.2 | FALSE | FALSE |  |  | 65 | 63 | 67 | TRUE | [6 empty] | R410A | USA, Canada | 10800 | 0.72 | 4.4 | 23600 | 1.97 | 3.51 | 24000 | 1.82 | 3.86 | 8700 | 0.6 | 4.25 | 24000 | 2.44 | 2.88 | 8700 | 0.6 | 4.25 | 22400 | 2.19 | 3 | 24000 | 2.44 | 2.88 | 15900 | 1.93 | 2.41 | 14600 | 2.04 | 2.1 | 15900 | 1.93 | 2.41 | 15200 | 2.21 | 2.02 | 14600 | 2.11 | 2.03 | 15200 | 2.21 | 2.02 | -15 | 9800 | 1.73 | 1.66 | 9800 | 1.66 | 1.73
08/02/23 | Live | Lennox Industries | ADP |  | Singlezone Ducted, Centrally Ducted | 212601775 |  | HRCU-A-CB | 4SHP18LX136P | Ducted Indoor Units | H,A,DE36936 | A96US2V070B12 |  |  |  | 12 | 19 | 8.5 | 7.2 | FALSE | FALSE |  |  | 64 | 63 | 67 | TRUE | [6 empty] | R410A | USA, Canada | 10800 | 0.72 | 4.4 | 23600 | 1.97 | 3.51 | 24000 | 1.82 | 3.86 | 8700 | 0.6 | 4.25 | 24000 | 2.44 | 2.88 | 8700 | 0.6 | 4.25 | 22400 | 2.19 | 3 | 24000 | 2.44 | 2.88 | 15900 | 1.93 | 2.41 | 14500 | 2.02 | 2.1 | 15900 | 1.93 | 2.41 | 15200 | 2.21 | 2.02 | 14500 | 2.08 | 2.04 | 15200 | 2.21 | 2.02 | -15 | 9800 | 1.73 | 1.66 | 9800 | 1.66 | 1.73
08/02/23 | Live | Lennox Industries | ADP |  | Singlezone Ducted, Centrally Ducted | 212601776 |  | HRCU-A-CB | 4SHP18LX136P | Ducted Indoor Units | H,A,DE37936 | A96US2V070B12 |  |  |  | 12 | 19 | 8.5 | 7.2 | FALSE | FALSE |  |  | 64 | 63 | 67 | TRUE | [6 empty] | R410A | USA, Canada | 10800 | 0.72 | 4.4 | 23600 | 1.97 | 3.51 | 24000 | 1.82 | 3.86 | 8700 | 0.6 | 4.25 | 24000 | 2.44 | 2.88 | 8700 | 0.6 | 4.25 | 22400 | 2.19 | 3 | 24000 | 2.44 | 2.88 | 15900 | 1.93 | 2.41 | 14500 | 2.02 | 2.1 | 15900 | 1.93 | 2.41 | 15200 | 2.21 | 2.02 | 14500 | 2.08 | 2.04 | 15200 | 2.21 | 2.02 | -15 | 9800 | 1.73 | 1.66 | 9800 | 1.66 | 1.73
08/02/23 | Live | Lennox Industries | ADP |  | Singlezone Ducted, Centrally Ducted | 212601777 |  | HRCU-A-CB | 4SHP18LX136P | Ducted Indoor Units | H,A,DE48936 | A96US2V070B12 |  |  |  | 12 | 19 | 8.5 | 7.2 | FALSE | FALSE |  |  | 64 | 63 | 67 | TRUE | [6 empty] | R410A | USA, Canada | 10800 | 0.72 | 4.4 | 23600 | 1.97 | 3.51 | 24000 | 1.82 | 3.86 | 8700 | 0.6 | 4.25 | 24000 | 2.44 | 2.88 | 8700 | 0.6 | 4.25 | 22400 | 2.19 | 3 | 24000 | 2.44 | 2.88 | 15900 | 1.93 | 2.41 | 14500 | 2.02 | 2.1 | 15900 | 1.93 | 2.41 | 15200 | 2.21 | 2.02 | 14500 | 2.08 | 2.04 | 15200 | 2.21 | 2.02 | -15 | 9800 | 1.73 | 1.66 | 9800 | 1.66 | 1.73
08/02/23 | Live | Lennox Industries | ADP |  | Singlezone Ducted, Centrally Ducted | 212601778 |  | HRCU-A-CB | 4SHP18LX136P | Ducted Indoor Units | H,A,DE36936 | A96US2V090C12 |  |  |  | 11 | 18 | 8.5 | 7.2 | FALSE | FALSE |  |  | 68 | 80 | 58 | TRUE | [6 empty] | R410A | USA, Canada | 10800 | 0.72 | 4.4 | 35000 | 3.18 | 3.23 | 24000 | 1.82 | 3.86 | 8700 | 0.6 | 4.25 | 24000 | 2.44 | 2.88 | 8700 | 0.6 | 4.25 | 33000 | 3.22 | 3 | 24000 | 2.44 | 2.88 | 15900 | 1.93 | 2.41 | 22600 | 3.15 | 2.1 | 15900 | 1.93 | 2.41 | 15200 | 2.21 | 2.02 | 19200 | 2.56 | 2.2 | 19200 | 2.56 | 2.2 | -15 | 9800 | 1.73 | 1.66 | 9800 | 1.66 | 1.73
08/02/23 | Live | Lennox Industries | ADP |  | Singlezone Ducted, Centrally Ducted | 212601779 |  | HRCU-A-CB | 4SHP18LX136P | Ducted Indoor Units | H,A,DE37936 | A96US2V090C12 |  |  |  | 11 | 18 | 8.5 | 7.2 | FALSE | FALSE |  |  | 68 | 80 | 58 | TRUE | [6 empty] | R410A | USA, Canada | 10800 | 0.72 | 4.4 | 35000 | 3.18 | 3.23 | 24000 | 1.82 | 3.86 | 8700 | 0.6 | 4.25 | 24000 | 2.44 | 2.88 | 8700 | 0.6 | 4.25 | 33000 | 3.22 | 3 | 24000 | 2.44 | 2.88 | 15900 | 1.93 | 2.41 | 22600 | 3.15 | 2.1 | 15900 | 1.93 | 2.41 | 15200 | 2.21 | 2.02 | 19200 | 2.56 | 2.2 | 19200 | 2.56 | 2.2 | -15 | 9800 | 1.73 | 1.66 | 9800 | 1.66 | 1.73
08/02/23 | Live | Lennox Industries | ADP |  | Singlezone Ducted, Centrally Ducted | 212601780 |  | HRCU-A-CB | 4SHP18LX136P | Ducted Indoor Units | H,A,DE48936 | A96US2V090C12 |  |  |  | 11 | 18 | 8.5 | 7.2 | FALSE | FALSE |  |  | 68 | 80 | 58 | TRUE | [6 empty] | R410A | USA, Canada | 10800 | 0.72 | 4.4 | 35000 | 3.18 | 3.23 | 24000 | 1.82 | 3.86 | 8700 | 0.6 | 4.25 | 24000 | 2.44 | 2.88 | 8700 | 0.6 | 4.25 | 33000 | 3.22 | 3 | 24000 | 2.44 | 2.88 | 15900 | 1.93 | 2.41 | 22600 | 3.15 | 2.1 | 15900 | 1.93 | 2.41 | 15200 | 2.21 | 2.02 | 19200 | 2.56 | 2.2 | 19200 | 2.56 | 2.2 | -15 | 9800 | 1.73 | 1.66 | 9800 | 1.66 | 1.73
08/02/23 | Live | Lennox Industries | ADP |  | Singlezone Ducted, Centrally Ducted | 212601781 |  | HRCU-A-CB | 4SHP18LX136P | Ducted Indoor Units | H,A,DE36936 | A96US2V090C16 |  |  |  | 11 | 18 | 8.5 | 7.2 | FALSE | FALSE |  |  | 68 | 80 | 58 | TRUE | [6 empty] | R410A | USA, Canada | 10800 | 0.72 | 4.4 | 35000 | 3.18 | 3.23 | 24000 | 1.82 | 3.86 | 8700 | 0.6 | 4.25 | 24000 | 2.44 | 2.88 | 8700 | 0.6 | 4.25 | 33000 | 3.22 | 3 | 24000 | 2.44 | 2.88 | 15900 | 1.93 | 2.41 | 22600 | 3.15 | 2.1 | 15900 | 1.93 | 2.41 | 15200 | 2.21 | 2.02 | 19200 | 2.53 | 2.22 | 19200 | 2.53 | 2.22 | -15 | 9800 | 1.73 | 1.66 | 9800 | 1.66 | 1.73
08/02/23 | Live | Lennox Industries | ADP |  | Singlezone Ducted, Centrally Ducted | 212601782 |  | HRCU-A-CB | 4SHP18LX136P | Ducted Indoor Units | H,A,DE37936 | A96US2V090C16 |  |  |  | 11 | 18 | 8.5 | 7.2 | FALSE | FALSE |  |  | 68 | 80 | 58 | TRUE | [6 empty] | R410A | USA, Canada | 10800 | 0.72 | 4.4 | 35000 | 3.18 | 3.23 | 24000 | 1.82 | 3.86 | 8700 | 0.6 | 4.25 | 24000 | 2.44 | 2.88 | 8700 | 0.6 | 4.25 | 33000 | 3.22 | 3 | 24000 | 2.44 | 2.88 | 15900 | 1.93 | 2.41 | 22600 | 3.15 | 2.1 | 15900 | 1.93 | 2.41 | 15200 | 2.21 | 2.02 | 19200 | 2.53 | 2.22 | 19200 | 2.53 | 2.22 | -15 | 9800 | 1.73 | 1.66 | 9800 | 1.66 | 1.73
08/02/23 | Live | Lennox Industries | ADP |  | Singlezone Ducted, Centrally Ducted | 212601783 |  | HRCU-A-CB | 4SHP18LX136P | Ducted Indoor Units | H,A,DE48936 | A96US2V090C16 |  |  |  | 11 | 18 | 8.5 | 7.2 | FALSE | FALSE |  |  | 68 | 80 | 58 | TRUE | [6 empty] | R410A | USA, Canada | 10800 | 0.72 | 4.4 | 35000 | 3.18 | 3.23 | 24000 | 1.82 | 3.86 | 8700 | 0.6 | 4.25 | 24000 | 2.44 | 2.88 | 8700 | 0.6 | 4.25 | 33000 | 3.22 | 3 | 24000 | 2.44 | 2.88 | 15900 | 1.93 | 2.41 | 22600 | 3.15 | 2.1 | 15900 | 1.93 | 2.41 | 15200 | 2.21 | 2.02 | 19200 | 2.53 | 2.22 | 19200 | 2.53 | 2.22 | -15 | 9800 | 1.73 | 1.66 | 9800 | 1.66 | 1.73
08/02/23 | Live | Lennox Industries | ADP |  | Singlezone Ducted, Centrally Ducted | 212601784 |  | HRCU-A-CB | 4SHP18LX136P | Ducted Indoor Units | H,A,DE36936 | A96US2V090C20 |  |  |  | 11 | 18 | 8.5 | 7.2 | FALSE | FALSE |  |  | 68 | 80 | 58 | TRUE | [6 empty] | R410A | USA, Canada | 10800 | 0.72 | 4.4 | 35000 | 3.18 | 3.23 | 24000 | 1.82 | 3.86 | 8700 | 0.6 | 4.25 | 24000 | 2.44 | 2.88 | 8700 | 0.6 | 4.25 | 33000 | 3.22 | 3 | 24000 | 2.44 | 2.88 | 15900 | 1.93 | 2.41 | 22600 | 3.15 | 2.1 | 15900 | 1.93 | 2.41 | 15200 | 2.21 | 2.02 | 19200 | 2.53 | 2.22 | 19200 | 2.53 | 2.22 | -15 | 9800 | 1.73 | 1.66 | 9800 | 1.66 | 1.73
08/02/23 | Live | Lennox Industries | ADP |  | Singlezone Ducted, Centrally Ducted | 212601785 |  | HRCU-A-CB | 4SHP18LX136P | Ducted Indoor Units | H,A,DE37936 | A96US2V090C20 |  |  |  | 11 | 18 | 8.5 | 7.2 | FALSE | FALSE |  |  | 68 | 80 | 58 | TRUE | [6 empty] | R410A | USA, Canada | 10800 | 0.72 | 4.4 | 35000 | 3.18 | 3.23 | 24000 | 1.82 | 3.86 | 8700 | 0.6 | 4.25 | 24000 | 2.44 | 2.88 | 8700 | 0.6 | 4.25 | 33000 | 3.22 | 3 | 24000 | 2.44 | 2.88 | 15900 | 1.93 | 2.41 | 22600 | 3.15 | 2.1 | 15900 | 1.93 | 2.41 | 15200 | 2.21 | 2.02 | 19200 | 2.53 | 2.22 | 19200 | 2.53 | 2.22 | -15 | 9800 | 1.73 | 1.66 | 9800 | 1.66 | 1.73
08/02/23 | Live | Lennox Industries | ADP |  | Singlezone Ducted, Centrally Ducted | 212601786 |  | HRCU-A-CB | 4SHP18LX136P | Ducted Indoor Units | H,A,DE48936 | A96US2V090C20 |  |  |  | 11 | 18 | 8.5 | 7.2 | FALSE | FALSE |  |  | 68 | 80 | 58 | TRUE | [6 empty] | R410A | USA, Canada | 10800 | 0.72 | 4.4 | 35000 | 3.18 | 3.23 | 24000 | 1.82 | 3.86 | 8700 | 0.6 | 4.25 | 24000 | 2.44 | 2.88 | 8700 | 0.6 | 4.25 | 33000 | 3.22 | 3 | 24000 | 2.44 | 2.88 | 15900 | 1.93 | 2.41 | 22600 | 3.15 | 2.1 | 15900 | 1.93 | 2.41 | 15200 | 2.21 | 2.02 | 19200 | 2.53 | 2.22 | 19200 | 2.53 | 2.22 | -15 | 9800 | 1.73 | 1.66 | 9800 | 1.66 | 1.73
08/02/23 | Live | Lennox Industries | ADP |  | Singlezone Ducted, Centrally Ducted | 212601787 |  | HRCU-A-CB | 4SHP18LX136P | Ducted Indoor Units | H,A,DE36936 | A96US2V110C16 |  |  |  | 11 | 18 | 8.5 | 7.2 | FALSE | FALSE |  |  | 68 | 80 | 58 | TRUE | [6 empty] | R410A | USA, Canada | 10800 | 0.72 | 4.4 | 35000 | 3.18 | 3.23 | 24000 | 1.82 | 3.86 | 8700 | 0.6 | 4.25 | 24000 | 2.44 | 2.88 | 8700 | 0.6 | 4.25 | 33000 | 3.22 | 3 | 24000 | 2.44 | 2.88 | 15900 | 1.93 | 2.41 | 22600 | 3.15 | 2.1 | 15900 | 1.93 | 2.41 | 15200 | 2.21 | 2.02 | 19200 | 2.53 | 2.22 | 19200 | 2.53 | 2.22 | -15 | 9800 | 1.73 | 1.66 | 9800 | 1.66 | 1.73
08/02/23 | Live | Lennox Industries | ADP |  | Singlezone Ducted, Centrally Ducted | 212601788 |  | HRCU-A-CB | 4SHP18LX136P | Ducted Indoor Units | H,A,DE37936 | A96US2V110C16 |  |  |  | 11 | 18 | 8.5 | 7.2 | FALSE | FALSE |  |  | 68 | 80 | 58 | TRUE | [6 empty] | R410A | USA, Canada | 10800 | 0.72 | 4.4 | 35000 | 3.18 | 3.23 | 24000 | 1.82 | 3.86 | 8700 | 0.6 | 4.25 | 24000 | 2.44 | 2.88 | 8700 | 0.6 | 4.25 | 33000 | 3.22 | 3 | 24000 | 2.44 | 2.88 | 15900 | 1.93 | 2.41 | 22600 | 3.15 | 2.1 | 15900 | 1.93 | 2.41 | 15200 | 2.21 | 2.02 | 19200 | 2.53 | 2.22 | 19200 | 2.53 | 2.22 | -15 | 9800 | 1.73 | 1.66 | 9800 | 1.66 | 1.73
08/02/23 | Live | Lennox Industries | ADP |  | Singlezone Ducted, Centrally Ducted | 212601789 |  | HRCU-A-CB | 4SHP18LX136P | Ducted Indoor Units | H,A,DE48936 | A96US2V110C16 |  |  |  | 11 | 18 | 8.5 | 7.2 | FALSE | FALSE |  |  | 68 | 80 | 58 | TRUE | [6 empty] | R410A | USA, Canada | 10800 | 0.72 | 4.4 | 35000 | 3.18 | 3.23 | 24000 | 1.82 | 3.86 | 8700 | 0.6 | 4.25 | 24000 | 2.44 | 2.88 | 8700 | 0.6 | 4.25 | 33000 | 3.22 | 3 | 24000 | 2.44 | 2.88 | 15900 | 1.93 | 2.41 | 22600 | 3.15 | 2.1 | 15900 | 1.93 | 2.41 | 15200 | 2.21 | 2.02 | 19200 | 2.53 | 2.22 | 19200 | 2.53 | 2.22 | -15 | 9800 | 1.73 | 1.66 | 9800 | 1.66 | 1.73
08/02/23 | Live | Lennox Industries | ADP |  | Singlezone Ducted, Centrally Ducted | 212601790 |  | HRCU-A-CB | 4SHP18LX136P | Ducted Indoor Units | H,A,DE36936 | A96US2V110C20 |  |  |  | 11 | 18 | 8.5 | 7.2 | FALSE | FALSE |  |  | 68 | 80 | 58 | TRUE | [6 empty] | R410A | USA, Canada | 10800 | 0.72 | 4.4 | 35000 | 3.18 | 3.23 | 24000 | 1.82 | 3.86 | 8700 | 0.6 | 4.25 | 24000 | 2.44 | 2.88 | 8700 | 0.6 | 4.25 | 33000 | 3.22 | 3 | 24000 | 2.44 | 2.88 | 15900 | 1.93 | 2.41 | 22600 | 3.15 | 2.1 | 15900 | 1.93 | 2.41 | 15200 | 2.21 | 2.02 | 19200 | 2.53 | 2.22 | 19200 | 2.53 | 2.22 | -15 | 9800 | 1.73 | 1.66 | 9800 | 1.66 | 1.73
08/02/23 | Live | Lennox Industries | ADP |  | Singlezone Ducted, Centrally Ducted | 212601791 |  | HRCU-A-CB | 4SHP18LX136P | Ducted Indoor Units | H,A,DE37936 | A96US2V110C20 |  |  |  | 11 | 18 | 8.5 | 7.2 | FALSE | FALSE |  |  | 68 | 80 | 58 | TRUE | [6 empty] | R410A | USA, Canada | 10800 | 0.72 | 4.4 | 35000 | 3.18 | 3.23 | 24000 | 1.82 | 3.86 | 8700 | 0.6 | 4.25 | 24000 | 2.44 | 2.88 | 8700 | 0.6 | 4.25 | 33000 | 3.22 | 3 | 24000 | 2.44 | 2.88 | 15900 | 1.93 | 2.41 | 22600 | 3.15 | 2.1 | 15900 | 1.93 | 2.41 | 15200 | 2.21 | 2.02 | 19200 | 2.53 | 2.22 | 19200 | 2.53 | 2.22 | -15 | 9800 | 1.73 | 1.66 | 9800 | 1.66 | 1.73
08/02/23 | Live | Lennox Industries | ADP |  | Singlezone Ducted, Centrally Ducted | 212601792 |  | HRCU-A-CB | 4SHP18LX136P | Ducted Indoor Units | H,A,DE48936 | A96US2V110C20 |  |  |  | 11 | 18 | 8.5 | 7.2 | FALSE | FALSE |  |  | 68 | 80 | 58 | TRUE | [6 empty] | R410A | USA, Canada | 10800 | 0.72 | 4.4 | 35000 | 3.18 | 3.23 | 24000 | 1.82 | 3.86 | 8700 | 0.6 | 4.25 | 24000 | 2.44 | 2.88 | 8700 | 0.6 | 4.25 | 33000 | 3.22 | 3 | 24000 | 2.44 | 2.88 | 15900 | 1.93 | 2.41 | 22600 | 3.15 | 2.1 | 15900 | 1.93 | 2.41 | 15200 | 2.21 | 2.02 | 19200 | 2.53 | 2.22 | 19200 | 2.53 | 2.22 | -15 | 9800 | 1.73 | 1.66 | 9800 | 1.66 | 1.73
08/02/23 | Live | Lennox Industries | ADP |  | Singlezone Ducted, Centrally Ducted | 212601793 |  | HRCU-A-CB | 4SHP18LX136P | Ducted Indoor Units | H,A,DE36936 | A97USMV070B12 |  |  |  | 12 | 19 | 8.5 | 7.2 | FALSE | FALSE |  |  | 64 | 63 | 67 | TRUE | [6 empty] | R410A | USA, Canada | 10800 | 0.72 | 4.4 | 23600 | 1.97 | 3.51 | 24000 | 1.82 | 3.86 | 8700 | 0.6 | 4.25 | 24000 | 2.44 | 2.88 | 8700 | 0.6 | 4.25 | 22400 | 2.19 | 3 | 24000 | 2.44 | 2.88 | 15900 | 1.93 | 2.41 | 14500 | 2.02 | 2.1 | 15900 | 1.93 | 2.41 | 15200 | 2.21 | 2.02 | 14500 | 2.08 | 2.04 | 15200 | 2.21 | 2.02 | -15 | 9800 | 1.73 | 1.66 | 9800 | 1.66 | 1.73
08/02/23 | Live | Lennox Industries | ADP |  | Singlezone Ducted, Centrally Ducted | 212601794 |  | HRCU-A-CB | 4SHP18LX136P | Ducted Indoor Units | H,A,DE37936 | A97USMV070B12 |  |  |  | 12 | 19 | 8.5 | 7.2 | FALSE | FALSE |  |  | 64 | 63 | 67 | TRUE | [6 empty] | R410A | USA, Canada | 10800 | 0.72 | 4.4 | 23600 | 1.97 | 3.51 | 24000 | 1.82 | 3.86 | 8700 | 0.6 | 4.25 | 24000 | 2.44 | 2.88 | 8700 | 0.6 | 4.25 | 22400 | 2.19 | 3 | 24000 | 2.44 | 2.88 | 15900 | 1.93 | 2.41 | 14500 | 2.02 | 2.1 | 15900 | 1.93 | 2.41 | 15200 | 2.21 | 2.02 | 14500 | 2.08 | 2.04 | 15200 | 2.21 | 2.02 | -15 | 9800 | 1.73 | 1.66 | 9800 | 1.66 | 1.73
08/02/23 | Live | Lennox Industries | ADP |  | Singlezone Ducted, Centrally Ducted | 212601795 |  | HRCU-A-CB | 4SHP18LX136P | Ducted Indoor Units | H,A,DE48936 | A97USMV070B12 |  |  |  | 12 | 19 | 8.5 | 7.2 | FALSE | FALSE |  |  | 64 | 63 | 67 | TRUE | [6 empty] | R410A | USA, Canada | 10800 | 0.72 | 4.4 | 23600 | 1.97 | 3.51 | 24000 | 1.82 | 3.86 | 8700 | 0.6 | 4.25 | 24000 | 2.44 | 2.88 | 8700 | 0.6 | 4.25 | 22400 | 2.19 | 3 | 24000 | 2.44 | 2.88 | 15900 | 1.93 | 2.41 | 14500 | 2.02 | 2.1 | 15900 | 1.93 | 2.41 | 15200 | 2.21 | 2.02 | 14500 | 2.08 | 2.04 | 15200 | 2.21 | 2.02 | -15 | 9800 | 1.73 | 1.66 | 9800 | 1.66 | 1.73
08/02/23 | Live | Lennox Industries | ADP |  | Singlezone Ducted, Centrally Ducted | 212601796 |  | HRCU-A-CB | 4SHP18LX136P | Ducted Indoor Units | H,A,DE36936 | A97USMV090C12 |  |  |  | 11 | 18 | 8.5 | 7.2 | FALSE | FALSE |  |  | 68 | 80 | 58 | TRUE | [6 empty] | R410A | USA, Canada | 10800 | 0.72 | 4.4 | 35000 | 3.18 | 3.23 | 24000 | 1.82 | 3.86 | 8700 | 0.6 | 4.25 | 24000 | 2.44 | 2.88 | 8700 | 0.6 | 4.25 | 33000 | 3.22 | 3 | 24000 | 2.44 | 2.88 | 15900 | 1.93 | 2.41 | 22600 | 3.15 | 2.1 | 15900 | 1.93 | 2.41 | 15200 | 2.21 | 2.02 | 19200 | 2.56 | 2.2 | 19200 | 2.56 | 2.2 | -15 | 9800 | 1.73 | 1.66 | 9800 | 1.66 | 1.73
08/02/23 | Live | Lennox Industries | ADP |  | Singlezone Ducted, Centrally Ducted | 212601797 |  | HRCU-A-CB | 4SHP18LX136P | Ducted Indoor Units | H,A,DE37936 | A97USMV090C12 |  |  |  | 11 | 18 | 8.5 | 7.2 | FALSE | FALSE |  |  | 68 | 80 | 58 | TRUE | [6 empty] | R410A | USA, Canada | 10800 | 0.72 | 4.4 | 35000 | 3.18 | 3.23 | 24000 | 1.82 | 3.86 | 8700 | 0.6 | 4.25 | 24000 | 2.44 | 2.88 | 8700 | 0.6 | 4.25 | 33000 | 3.22 | 3 | 24000 | 2.44 | 2.88 | 15900 | 1.93 | 2.41 | 22600 | 3.15 | 2.1 | 15900 | 1.93 | 2.41 | 15200 | 2.21 | 2.02 | 19200 | 2.56 | 2.2 | 19200 | 2.56 | 2.2 | -15 | 9800 | 1.73 | 1.66 | 9800 | 1.66 | 1.73
08/02/23 | Live | Lennox Industries | ADP |  | Singlezone Ducted, Centrally Ducted | 212601798 |  | HRCU-A-CB | 4SHP18LX136P | Ducted Indoor Units | H,A,DE48936 | A97USMV090C12 |  |  |  | 11 | 18 | 8.5 | 7.2 | FALSE | FALSE |  |  | 68 | 80 | 58 | TRUE | [6 empty] | R410A | USA, Canada | 10800 | 0.72 | 4.4 | 35000 | 3.18 | 3.23 | 24000 | 1.82 | 3.86 | 8700 | 0.6 | 4.25 | 24000 | 2.44 | 2.88 | 8700 | 0.6 | 4.25 | 33000 | 3.22 | 3 | 24000 | 2.44 | 2.88 | 15900 | 1.93 | 2.41 | 22600 | 3.15 | 2.1 | 15900 | 1.93 | 2.41 | 15200 | 2.21 | 2.02 | 19200 | 2.56 | 2.2 | 19200 | 2.56 | 2.2 | -15 | 9800 | 1.73 | 1.66 | 9800 | 1.66 | 1.73
08/02/23 | Live | Lennox Industries | ADP |  | Singlezone Ducted, Centrally Ducted | 212601799 |  | HRCU-A-CB | 4SHP18LX136P | Ducted Indoor Units | H,A,DE36936 | A97USMV090C16 |  |  |  | 11 | 18 | 8.5 | 7.2 | FALSE | FALSE |  |  | 68 | 80 | 58 | TRUE | [6 empty] | R410A | USA, Canada | 10800 | 0.72 | 4.4 | 35000 | 3.18 | 3.23 | 24000 | 1.82 | 3.86 | 8700 | 0.6 | 4.25 | 24000 | 2.44 | 2.88 | 8700 | 0.6 | 4.25 | 33000 | 3.22 | 3 | 24000 | 2.44 | 2.88 | 15900 | 1.93 | 2.41 | 22600 | 3.15 | 2.1 | 15900 | 1.93 | 2.41 | 15200 | 2.21 | 2.02 | 19200 | 2.53 | 2.22 | 19200 | 2.53 | 2.22 | -15 | 9800 | 1.73 | 1.66 | 9800 | 1.66 | 1.73
08/02/23 | Live | Lennox Industries | ADP |  | Singlezone Ducted, Centrally Ducted | 212601800 |  | HRCU-A-CB | 4SHP18LX136P | Ducted Indoor Units | H,A,DE37936 | A97USMV090C16 |  |  |  | 11 | 18 | 8.5 | 7.2 | FALSE | FALSE |  |  | 68 | 80 | 58 | TRUE | [6 empty] | R410A | USA, Canada | 10800 | 0.72 | 4.4 | 35000 | 3.18 | 3.23 | 24000 | 1.82 | 3.86 | 8700 | 0.6 | 4.25 | 24000 | 2.44 | 2.88 | 8700 | 0.6 | 4.25 | 33000 | 3.22 | 3 | 24000 | 2.44 | 2.88 | 15900 | 1.93 | 2.41 | 22600 | 3.15 | 2.1 | 15900 | 1.93 | 2.41 | 15200 | 2.21 | 2.02 | 19200 | 2.53 | 2.22 | 19200 | 2.53 | 2.22 | -15 | 9800 | 1.73 | 1.66 | 9800 | 1.66 | 1.73
08/02/23 | Live | Lennox Industries | ADP |  | Singlezone Ducted, Centrally Ducted | 212601801 |  | HRCU-A-CB | 4SHP18LX136P | Ducted Indoor Units | H,A,DE48936 | A97USMV090C16 |  |  |  | 11 | 18 | 8.5 | 7.2 | FALSE | FALSE |  |  | 68 | 80 | 58 | TRUE | [6 empty] | R410A | USA, Canada | 10800 | 0.72 | 4.4 | 35000 | 3.18 | 3.23 | 24000 | 1.82 | 3.86 | 8700 | 0.6 | 4.25 | 24000 | 2.44 | 2.88 | 8700 | 0.6 | 4.25 | 33000 | 3.22 | 3 | 24000 | 2.44 | 2.88 | 15900 | 1.93 | 2.41 | 22600 | 3.15 | 2.1 | 15900 | 1.93 | 2.41 | 15200 | 2.21 | 2.02 | 19200 | 2.53 | 2.22 | 19200 | 2.53 | 2.22 | -15 | 9800 | 1.73 | 1.66 | 9800 | 1.66 | 1.73
08/02/23 | Live | Lennox Industries | ADP |  | Singlezone Ducted, Centrally Ducted | 212601802 |  | HRCU-A-CB | 4SHP18LX136P | Ducted Indoor Units | H,A,DE36936 | A97USMV090C20 |  |  |  | 11 | 18 | 8.5 | 7.2 | FALSE | FALSE |  |  | 68 | 80 | 58 | TRUE | [6 empty] | R410A | USA, Canada | 10800 | 0.72 | 4.4 | 35000 | 3.18 | 3.23 | 24000 | 1.82 | 3.86 | 8700 | 0.6 | 4.25 | 24000 | 2.44 | 2.88 | 8700 | 0.6 | 4.25 | 33000 | 3.22 | 3 | 24000 | 2.44 | 2.88 | 15900 | 1.93 | 2.41 | 22600 | 3.15 | 2.1 | 15900 | 1.93 | 2.41 | 15200 | 2.21 | 2.02 | 19200 | 2.53 | 2.22 | 19200 | 2.53 | 2.22 | -15 | 9800 | 1.73 | 1.66 | 9800 | 1.66 | 1.73
08/02/23 | Live | Lennox Industries | ADP |  | Singlezone Ducted, Centrally Ducted | 212601803 |  | HRCU-A-CB | 4SHP18LX136P | Ducted Indoor Units | H,A,DE37936 | A97USMV090C20 |  |  |  | 11 | 18 | 8.5 | 7.2 | FALSE | FALSE |  |  | 68 | 80 | 58 | TRUE | [6 empty] | R410A | USA, Canada | 10800 | 0.72 | 4.4 | 35000 | 3.18 | 3.23 | 24000 | 1.82 | 3.86 | 8700 | 0.6 | 4.25 | 24000 | 2.44 | 2.88 | 8700 | 0.6 | 4.25 | 33000 | 3.22 | 3 | 24000 | 2.44 | 2.88 | 15900 | 1.93 | 2.41 | 22600 | 3.15 | 2.1 | 15900 | 1.93 | 2.41 | 15200 | 2.21 | 2.02 | 19200 | 2.53 | 2.22 | 19200 | 2.53 | 2.22 | -15 | 9800 | 1.73 | 1.66 | 9800 | 1.66 | 1.73
08/02/23 | Live | Lennox Industries | ADP |  | Singlezone Ducted, Centrally Ducted | 212601804 |  | HRCU-A-CB | 4SHP18LX136P | Ducted Indoor Units | H,A,DE48936 | A97USMV090C20 |  |  |  | 11 | 18 | 8.5 | 7.2 | FALSE | FALSE |  |  | 68 | 80 | 58 | TRUE | [6 empty] | R410A | USA, Canada | 10800 | 0.72 | 4.4 | 35000 | 3.18 | 3.23 | 24000 | 1.82 | 3.86 | 8700 | 0.6 | 4.25 | 24000 | 2.44 | 2.88 | 8700 | 0.6 | 4.25 | 33000 | 3.22 | 3 | 24000 | 2.44 | 2.88 | 15900 | 1.93 | 2.41 | 22600 | 3.15 | 2.1 | 15900 | 1.93 | 2.41 | 15200 | 2.21 | 2.02 | 19200 | 2.53 | 2.22 | 19200 | 2.53 | 2.22 | -15 | 9800 | 1.73 | 1.66 | 9800 | 1.66 | 1.73
08/02/23 | Live | Lennox Industries | ADP |  | Singlezone Ducted, Centrally Ducted | 212601805 |  | HRCU-A-CB | 4SHP18LX136P | Ducted Indoor Units | H,A,DE36936 | A97USMV110C20 |  |  |  | 11 | 18 | 8.5 | 7.2 | FALSE | FALSE |  |  | 68 | 80 | 58 | TRUE | [6 empty] | R410A | USA, Canada | 10800 | 0.72 | 4.4 | 35000 | 3.18 | 3.23 | 24000 | 1.82 | 3.86 | 8700 | 0.6 | 4.25 | 24000 | 2.44 | 2.88 | 8700 | 0.6 | 4.25 | 33000 | 3.22 | 3 | 24000 | 2.44 | 2.88 | 15900 | 1.93 | 2.41 | 22600 | 3.15 | 2.1 | 15900 | 1.93 | 2.41 | 15200 | 2.21 | 2.02 | 19200 | 2.53 | 2.22 | 19200 | 2.53 | 2.22 | -15 | 9800 | 1.73 | 1.66 | 9800 | 1.66 | 1.73
08/02/23 | Live | Lennox Industries | ADP |  | Singlezone Ducted, Centrally Ducted | 212601806 |  | HRCU-A-CB | 4SHP18LX136P | Ducted Indoor Units | H,A,DE37936 | A97USMV110C20 |  |  |  | 11 | 18 | 8.5 | 7.2 | FALSE | FALSE |  |  | 68 | 80 | 58 | TRUE | [6 empty] | R410A | USA, Canada | 10800 | 0.72 | 4.4 | 35000 | 3.18 | 3.23 | 24000 | 1.82 | 3.86 | 8700 | 0.6 | 4.25 | 24000 | 2.44 | 2.88 | 8700 | 0.6 | 4.25 | 33000 | 3.22 | 3 | 24000 | 2.44 | 2.88 | 15900 | 1.93 | 2.41 | 22600 | 3.15 | 2.1 | 15900 | 1.93 | 2.41 | 15200 | 2.21 | 2.02 | 19200 | 2.53 | 2.22 | 19200 | 2.53 | 2.22 | -15 | 9800 | 1.73 | 1.66 | 9800 | 1.66 | 1.73
08/02/23 | Live | Lennox Industries | ADP |  | Singlezone Ducted, Centrally Ducted | 212601807 |  | HRCU-A-CB | 4SHP18LX136P | Ducted Indoor Units | H,A,DE48936 | A97USMV110C20 |  |  |  | 11 | 18 | 8.5 | 7.2 | FALSE | FALSE |  |  | 68 | 80 | 58 | TRUE | [6 empty] | R410A | USA, Canada | 10800 | 0.72 | 4.4 | 35000 | 3.18 | 3.23 | 24000 | 1.82 | 3.86 | 8700 | 0.6 | 4.25 | 24000 | 2.44 | 2.88 | 8700 | 0.6 | 4.25 | 33000 | 3.22 | 3 | 24000 | 2.44 | 2.88 | 15900 | 1.93 | 2.41 | 22600 | 3.15 | 2.1 | 15900 | 1.93 | 2.41 | 15200 | 2.21 | 2.02 | 19200 | 2.53 | 2.22 | 19200 | 2.53 | 2.22 | -15 | 9800 | 1.73 | 1.66 | 9800 | 1.66 | 1.73
08/02/23 | Live | Lennox Industries | ADP |  | Singlezone Ducted, Centrally Ducted | 211752340 |  | HRCU-A-CB | 4SHP22LX124P-**A | Ducted Indoor Units | H,A,DE33936 | A96UH1E030B12 |  |  |  | 13 | 21 | 8.5 | 7.55 | FALSE | FALSE |  |  | 62 | 68 | 69 | TRUE | [6 empty] | R410A | USA, Canada | 10100 | 0.61 | 4.85 | 24000 | 1.85 | 3.8 | 23400 | 1.72 | 3.99 | 11000 | 0.49 | 6.58 | 25400 | 1.5 | 4.96 | 8500 | 0.61 | 4.08 | 22200 | 2.17 | 3 | 22600 | 1.95 | 3.4 | 14300 | 1.74 | 2.41 | 13800 | 1.93 | 2.1 | 14300 | 1.74 | 2.41 | 15200 | 2.23 | 2 | 15400 | 2.37 | 1.9 | 15400 | 2.37 | 1.9 | -15 | 10400 | 1.98 | 1.54 | 10400 | 1.98 | 1.54
08/02/23 | Live | Lennox Industries | ADP |  | Singlezone Ducted, Centrally Ducted | 211752341 |  | HRCU-A-CB | 4SHP22LX124P-**A | Ducted Indoor Units | H,A,DE34936 | A96UH1E030B12 |  |  |  | 13 | 21 | 8.5 | 7.55 | FALSE | FALSE |  |  | 62 | 68 | 69 | TRUE | [6 empty] | R410A | USA, Canada | 10100 | 0.61 | 4.85 | 24000 | 1.85 | 3.8 | 23400 | 1.72 | 3.99 | 11000 | 0.49 | 6.58 | 25400 | 1.5 | 4.96 | 8500 | 0.61 | 4.08 | 22200 | 2.17 | 3 | 22600 | 1.95 | 3.4 | 14300 | 1.74 | 2.41 | 13800 | 1.93 | 2.1 | 14300 | 1.74 | 2.41 | 15200 | 2.23 | 2 | 15400 | 2.37 | 1.9 | 15400 | 2.37 | 1.9 | -15 | 10400 | 1.98 | 1.54 | 10400 | 1.98 | 1.54
08/02/23 | Live | Lennox Industries | ADP |  | Singlezone Ducted, Centrally Ducted | 211752343 |  | HRCU-A-CB | 4SHP22LX124P-**A | Ducted Indoor Units | H,A,DE33936 | A96UH1E045B12 |  |  |  | 13 | 20 | 8.5 | 7.6 | FALSE | FALSE |  |  | 62 | 68 | 69 | TRUE | [6 empty] | R410A | USA, Canada | 10100 | 0.61 | 4.85 | 24000 | 1.85 | 3.8 | 23400 | 1.72 | 3.99 | 11000 | 0.49 | 6.58 | 25400 | 1.5 | 4.96 | 8500 | 0.61 | 4.08 | 22200 | 2.17 | 3 | 22600 | 1.95 | 3.4 | 14300 | 1.74 | 2.41 | 13800 | 1.93 | 2.1 | 14300 | 1.74 | 2.41 | 15200 | 2.23 | 2 | 15500 | 2.39 | 1.9 | 15500 | 2.39 | 1.9 | -15 | 10400 | 1.98 | 1.54 | 10400 | 1.98 | 1.54
08/02/23 | Live | Lennox Industries | ADP |  | Singlezone Ducted, Centrally Ducted | 211752344 |  | HRCU-A-CB | 4SHP22LX124P-**A | Ducted Indoor Units | H,A,DE34936 | A96UH1E045B12 |  |  |  | 13 | 20 | 8.5 | 7.6 | FALSE | FALSE |  |  | 62 | 68 | 69 | TRUE | [6 empty] | R410A | USA, Canada | 10100 | 0.61 | 4.85 | 24000 | 1.85 | 3.8 | 23400 | 1.72 | 3.99 | 11000 | 0.49 | 6.58 | 25400 | 1.5 | 4.96 | 8500 | 0.61 | 4.08 | 22200 | 2.17 | 3 | 22600 | 1.95 | 3.4 | 14300 | 1.74 | 2.41 | 13800 | 1.93 | 2.1 | 14300 | 1.74 | 2.41 | 15200 | 2.23 | 2 | 15500 | 2.39 | 1.9 | 15500 | 2.39 | 1.9 | -15 | 10400 | 1.98 | 1.54 | 10400 | 1.98 | 1.54
08/02/23 | Live | Lennox Industries | ADP |  | Singlezone Ducted, Centrally Ducted | 211752346 |  | HRCU-A-CB | 4SHP22LX124P-**A | Ducted Indoor Units | H,A,DE33936 | A96UH1E070B12 |  |  |  | 13 | 20 | 8.5 | 7.6 | FALSE | FALSE |  |  | 62 | 68 | 69 | TRUE | [6 empty] | R410A | USA, Canada | 10100 | 0.61 | 4.85 | 24000 | 1.85 | 3.8 | 23400 | 1.72 | 3.99 | 11000 | 0.49 | 6.58 | 25400 | 1.5 | 4.96 | 8500 | 0.61 | 4.08 | 22200 | 2.17 | 3 | 22600 | 1.95 | 3.4 | 14300 | 1.74 | 2.41 | 13800 | 1.93 | 2.1 | 14300 | 1.74 | 2.41 | 15200 | 2.23 | 2 | 15500 | 2.39 | 1.9 | 15500 | 2.39 | 1.9 | -15 | 10400 | 1.98 | 1.54 | 10400 | 1.98 | 1.54
08/02/23 | Live | Lennox Industries | ADP |  | Singlezone Ducted, Centrally Ducted | 211752347 |  | HRCU-A-CB | 4SHP22LX124P-**A | Ducted Indoor Units | H,A,DE34936 | A96UH1E070B12 |  |  |  | 13 | 20 | 8.5 | 7.6 | FALSE | FALSE |  |  | 62 | 68 | 69 | TRUE | [6 empty] | R410A | USA, Canada | 10100 | 0.61 | 4.85 | 24000 | 1.85 | 3.8 | 23400 | 1.72 | 3.99 | 11000 | 0.49 | 6.58 | 25400 | 1.5 | 4.96 | 8500 | 0.61 | 4.08 | 22200 | 2.17 | 3 | 22600 | 1.95 | 3.4 | 14300 | 1.74 | 2.41 | 13800 | 1.93 | 2.1 | 14300 | 1.74 | 2.41 | 15200 | 2.23 | 2 | 15500 | 2.39 | 1.9 | 15500 | 2.39 | 1.9 | -15 | 10400 | 1.98 | 1.54 | 10400 | 1.98 | 1.54
08/02/23 | Live | Lennox Industries | ADP |  | Singlezone Ducted, Centrally Ducted | 211752349 |  | HRCU-A-CB | 4SHP22LX124P-**A | Ducted Indoor Units | H,A,DE33936 | A96US2V045B12 |  |  |  | 13.5 | 20 | 8.5 | 7.65 | FALSE | FALSE |  |  | 62 | 68 | 69 | TRUE | [6 empty] | R410A | USA, Canada | 10100 | 0.61 | 4.85 | 23800 | 1.76 | 3.96 | 23400 | 1.72 | 3.99 | 11000 | 0.49 | 6.58 | 25400 | 1.5 | 4.96 | 8500 | 0.61 | 4.08 | 22200 | 2.17 | 3 | 22600 | 1.95 | 3.4 | 14300 | 1.74 | 2.41 | 13800 | 1.93 | 2.1 | 14300 | 1.74 | 2.41 | 15200 | 2.23 | 2 | 15400 | 2.37 | 1.9 | 15400 | 2.37 | 1.9 | -15 | 10400 | 1.98 | 1.54 | 10400 | 1.98 | 1.54
08/02/23 | Live | Lennox Industries | ADP |  | Singlezone Ducted, Centrally Ducted | 211752350 |  | HRCU-A-CB | 4SHP22LX124P-**A | Ducted Indoor Units | H,A,DE34936 | A96US2V045B12 |  |  |  | 13.5 | 20 | 8.5 | 7.65 | FALSE | FALSE |  |  | 62 | 68 | 69 | TRUE | [6 empty] | R410A | USA, Canada | 10100 | 0.61 | 4.85 | 23800 | 1.76 | 3.96 | 23400 | 1.72 | 3.99 | 11000 | 0.49 | 6.58 | 25400 | 1.5 | 4.96 | 8500 | 0.61 | 4.08 | 22200 | 2.17 | 3 | 22600 | 1.95 | 3.4 | 14300 | 1.74 | 2.41 | 13800 | 1.93 | 2.1 | 14300 | 1.74 | 2.41 | 15200 | 2.23 | 2 | 15400 | 2.37 | 1.9 | 15400 | 2.37 | 1.9 | -15 | 10400 | 1.98 | 1.54 | 10400 | 1.98 | 1.54
08/02/23 | Live | Lennox Industries | ADP |  | Singlezone Ducted, Centrally Ducted | 211752352 |  | HRCU-A-CB | 4SHP22LX124P-**A | Ducted Indoor Units | H,A,DE33936 | A96US2V070B12 |  |  |  | 13.5 | 21 | 8.5 | 7.65 | FALSE | FALSE |  |  | 62 | 68 | 70 | TRUE | [6 empty] | R410A | USA, Canada | 10100 | 0.61 | 4.85 | 23800 | 1.76 | 3.96 | 23400 | 1.72 | 3.99 | 11000 | 0.49 | 6.58 | 25400 | 1.5 | 4.96 | 8500 | 0.61 | 4.08 | 22000 | 2.15 | 3 | 22600 | 1.95 | 3.4 | 14300 | 1.74 | 2.41 | 13700 | 1.91 | 2.1 | 14300 | 1.74 | 2.41 | 15200 | 2.23 | 2 | 15400 | 2.35 | 1.92 | 15400 | 2.35 | 1.92 | -15 | 10400 | 1.98 | 1.54 | 10400 | 1.98 | 1.54
08/02/23 | Live | Lennox Industries | ADP |  | Singlezone Ducted, Centrally Ducted | 211752353 |  | HRCU-A-CB | 4SHP22LX124P-**A | Ducted Indoor Units | H,A,DE34936 | A96US2V070B12 |  |  |  | 13.5 | 21 | 8.5 | 7.65 | FALSE | FALSE |  |  | 62 | 68 | 70 | TRUE | [6 empty] | R410A | USA, Canada | 10100 | 0.61 | 4.85 | 23800 | 1.76 | 3.96 | 23400 | 1.72 | 3.99 | 11000 | 0.49 | 6.58 | 25400 | 1.5 | 4.96 | 8500 | 0.61 | 4.08 | 22000 | 2.15 | 3 | 22600 | 1.95 | 3.4 | 14300 | 1.74 | 2.41 | 13700 | 1.91 | 2.1 | 14300 | 1.74 | 2.41 | 15200 | 2.23 | 2 | 15400 | 2.35 | 1.92 | 15400 | 2.35 | 1.92 | -15 | 10400 | 1.98 | 1.54 | 10400 | 1.98 | 1.54
08/02/23 | Live | Lennox Industries | ADP |  | Singlezone Ducted, Centrally Ducted | 211752378 |  | HRCU-A-CB | 4SHP22LX136P-**A | Ducted Indoor Units | H,A,DE34936 | A96UH1E030B12 |  |  |  | 11.7 | 20 | 8.5 | 7.45 | FALSE | FALSE |  |  | 63 | 53 | 55 | TRUE | [6 empty] | R410A | USA, Canada | 12000 | 0.7 | 5.02 | 34600 | 2.96 | 3.43 | 35000 | 2.88 | 3.56 | 12600 | 0.57 | 6.48 | 38000 | 2.5 | 4.45 | 9800 | 0.61 | 4.71 | 32600 | 3.18 | 3 | 33400 | 2.94 | 3.33 | 22200 | 2.55 | 2.55 | 20800 | 2.9 | 2.1 | 22200 | 2.55 | 2.55 | 18000 | 2.39 | 2.21 | 17300 | 2.39 | 2.12 | 18000 | 2.39 | 2.21 | -15 | 12500 | 2.13 | 1.72 | 12500 | 2.13 | 1.72
08/02/23 | Live | Lennox Industries | ADP |  | Singlezone Ducted, Centrally Ducted | 211752379 |  | HRCU-A-CB | 4SHP22LX136P-**A | Ducted Indoor Units | H,A,DE35936 | A96UH1E030B12 |  |  |  | 11.7 | 20 | 8.5 | 7.45 | FALSE | FALSE |  |  | 63 | 53 | 55 | TRUE | [6 empty] | R410A | USA, Canada | 12000 | 0.7 | 5.02 | 34600 | 2.96 | 3.43 | 35000 | 2.88 | 3.56 | 12600 | 0.57 | 6.48 | 38000 | 2.5 | 4.45 | 9800 | 0.61 | 4.71 | 32600 | 3.18 | 3 | 33400 | 2.94 | 3.33 | 22200 | 2.55 | 2.55 | 20800 | 2.9 | 2.1 | 22200 | 2.55 | 2.55 | 18000 | 2.39 | 2.21 | 17300 | 2.39 | 2.12 | 18000 | 2.39 | 2.21 | -15 | 12500 | 2.13 | 1.72 | 12500 | 2.13 | 1.72
08/02/23 | Live | Lennox Industries | ADP |  | Singlezone Ducted, Centrally Ducted | 211752382 |  | HRCU-A-CB | 4SHP22LX136P-**A | Ducted Indoor Units | H,A,DE34936 | A96UH1E045B12 |  |  |  | 11.5 | 19 | 8.5 | 7.5 | FALSE | FALSE |  |  | 65 | 53 | 56 | TRUE | [6 empty] | R410A | USA, Canada | 12000 | 0.7 | 5.02 | 33400 | 2.9 | 3.38 | 35000 | 2.88 | 3.56 | 12600 | 0.57 | 6.48 | 38000 | 2.5 | 4.45 | 9800 | 0.61 | 4.71 | 31600 | 3.09 | 3 | 33400 | 2.94 | 3.33 | 22200 | 2.55 | 2.55 | 20800 | 2.9 | 2.1 | 22200 | 2.55 | 2.55 | 18000 | 2.39 | 2.21 | 17800 | 2.46 | 2.12 | 18000 | 2.39 | 2.21 | -15 | 12500 | 2.13 | 1.72 | 12500 | 2.13 | 1.72
08/02/23 | Live | Lennox Industries | ADP |  | Singlezone Ducted, Centrally Ducted | 211752383 |  | HRCU-A-CB | 4SHP22LX136P-**A | Ducted Indoor Units | H,A,DE35936 | A96UH1E045B12 |  |  |  | 11.7 | 19 | 8.6 | 7.6 | FALSE | FALSE |  |  | 65 | 53 | 56 | TRUE | [6 empty] | R410A | USA, Canada | 12000 | 0.7 | 5.02 | 33800 | 2.89 | 3.43 | 35000 | 2.88 | 3.56 | 12600 | 0.57 | 6.48 | 38000 | 2.5 | 4.45 | 9800 | 0.61 | 4.71 | 31600 | 3.09 | 3 | 33400 | 2.94 | 3.33 | 22200 | 2.55 | 2.55 | 20800 | 2.9 | 2.1 | 22200 | 2.55 | 2.55 | 18000 | 2.39 | 2.21 | 17800 | 2.41 | 2.16 | 18000 | 2.39 | 2.21 | -15 | 12500 | 2.13 | 1.72 | 12500 | 2.13 | 1.72
08/02/23 | Live | Lennox Industries | ADP |  | Singlezone Ducted, Centrally Ducted | 211752386 |  | HRCU-A-CB | 4SHP22LX136P-**A | Ducted Indoor Units | H,A,DE34936 | A96UH1E070B12 |  |  |  | 11.7 | 19 | 8.5 | 7.45 | FALSE | FALSE |  |  | 63 | 53 | 55 | TRUE | [6 empty] | R410A | USA, Canada | 12000 | 0.7 | 5.02 | 34200 | 2.92 | 3.43 | 35000 | 2.88 | 3.56 | 12600 | 0.57 | 6.48 | 38000 | 2.5 | 4.45 | 9800 | 0.61 | 4.71 | 32400 | 3.16 | 3 | 33400 | 2.94 | 3.33 | 22200 | 2.55 | 2.55 | 20600 | 2.87 | 2.1 | 22200 | 2.55 | 2.55 | 18000 | 2.39 | 2.21 | 17200 | 2.4 | 2.1 | 18000 | 2.39 | 2.21 | -15 | 12500 | 2.13 | 1.72 | 12500 | 2.13 | 1.72
08/02/23 | Live | Lennox Industries | ADP |  | Singlezone Ducted, Centrally Ducted | 211752398 |  | HRCU-A-CB | 4SHP22LX136P-**A | Ducted Indoor Units | H,A,DE34936 | A96US2V045B12 |  |  |  | 11.7 | 20 | 8.5 | 7.5 | FALSE | FALSE |  |  | 63 | 53 | 53 | TRUE | [6 empty] | R410A | USA, Canada | 12000 | 0.7 | 5.02 | 34400 | 2.94 | 3.43 | 35000 | 2.88 | 3.56 | 12600 | 0.57 | 6.48 | 38000 | 2.5 | 4.45 | 9800 | 0.61 | 4.71 | 33400 | 3.26 | 3 | 33400 | 2.94 | 3.33 | 22200 | 2.55 | 2.55 | 21200 | 2.96 | 2.1 | 22200 | 2.55 | 2.55 | 18000 | 2.39 | 2.21 | 17800 | 2.51 | 2.08 | 18000 | 2.39 | 2.21 | -15 | 12500 | 2.13 | 1.72 | 12500 | 2.13 | 1.72
08/02/23 | Live | Lennox Industries | ADP |  | Singlezone Ducted, Centrally Ducted | 211752399 |  | HRCU-A-CB | 4SHP22LX136P-**A | Ducted Indoor Units | H,A,DE35936 | A96US2V045B12 |  |  |  | 11.7 | 20 | 8.5 | 7.5 | FALSE | FALSE |  |  | 63 | 53 | 53 | TRUE | [6 empty] | R410A | USA, Canada | 12000 | 0.7 | 5.02 | 34400 | 2.94 | 3.43 | 35000 | 2.88 | 3.56 | 12600 | 0.57 | 6.48 | 38000 | 2.5 | 4.45 | 9800 | 0.61 | 4.71 | 33400 | 3.26 | 3 | 33400 | 2.94 | 3.33 | 22200 | 2.55 | 2.55 | 21200 | 2.96 | 2.1 | 22200 | 2.55 | 2.55 | 18000 | 2.39 | 2.21 | 17800 | 2.51 | 2.08 | 18000 | 2.39 | 2.21 | -15 | 12500 | 2.13 | 1.72 | 12500 | 2.13 | 1.72
08/02/23 | Live | Lennox Industries | ADP |  | Singlezone Ducted, Centrally Ducted | 211752402 |  | HRCU-A-CB | 4SHP22LX136P-**A | Ducted Indoor Units | H,A,DE34936 | A96US2V070B12 |  |  |  | 12 | 20 | 8.5 | 7.55 | FALSE | FALSE |  |  | 63 | 53 | 54 | TRUE | [6 empty] | R410A | USA, Canada | 12000 | 0.7 | 5.02 | 34600 | 2.88 | 3.52 | 35000 | 2.88 | 3.56 | 12600 | 0.57 | 6.48 | 38000 | 2.5 | 4.45 | 9800 | 0.61 | 4.71 | 33200 | 3.24 | 3 | 33400 | 2.94 | 3.33 | 22200 | 2.55 | 2.55 | 21000 | 2.93 | 2.1 | 22200 | 2.55 | 2.55 | 18000 | 2.39 | 2.21 | 17700 | 2.47 | 2.1 | 18000 | 2.39 | 2.21 | -15 | 12500 | 2.13 | 1.72 | 12500 | 2.13 | 1.72
08/02/23 | Live | Lennox Industries | ADP |  | Singlezone Ducted, Centrally Ducted | 211752403 |  | HRCU-A-CB | 4SHP22LX136P-**A | Ducted Indoor Units | H,A,DE35936 | A96US2V070B12 |  |  |  | 12 | 20 | 8.5 | 7.55 | FALSE | FALSE |  |  | 63 | 53 | 54 | TRUE | [6 empty] | R410A | USA, Canada | 12000 | 0.7 | 5.02 | 34600 | 2.88 | 3.52 | 35000 | 2.88 | 3.56 | 12600 | 0.57 | 6.48 | 38000 | 2.5 | 4.45 | 9800 | 0.61 | 4.71 | 33200 | 3.24 | 3 | 33400 | 2.94 | 3.33 | 22200 | 2.55 | 2.55 | 21000 | 2.93 | 2.1 | 22200 | 2.55 | 2.55 | 18000 | 2.39 | 2.21 | 17700 | 2.47 | 2.1 | 18000 | 2.39 | 2.21 | -15 | 12500 | 2.13 | 1.72 | 12500 | 2.13 | 1.72
08/02/23 | Live | Lennox Industries | ADP |  | Singlezone Ducted, Centrally Ducted | 211752406 |  | HRCU-A-CB | 4SHP22LX136P-**A | Ducted Indoor Units | H,A,DE34936 | A96US2V090C12 |  |  |  | 11.7 | 20 | 8.5 | 7.45 | FALSE | FALSE |  |  | 66 | 53 | 54 | TRUE | [6 empty] | R410A | USA, Canada | 12000 | 0.7 | 5.02 | 34400 | 2.94 | 3.43 | 35000 | 2.88 | 3.56 | 12600 | 0.57 | 6.48 | 38000 | 2.5 | 4.45 | 9800 | 0.61 | 4.71 | 33200 | 3.24 | 3 | 33400 | 2.94 | 3.33 | 22200 | 2.55 | 2.55 | 22000 | 3.07 | 2.1 | 22200 | 2.55 | 2.55 | 18000 | 2.39 | 2.21 | 17900 | 2.6 | 2.02 | 18000 | 2.39 | 2.21 | -15 | 12500 | 2.13 | 1.72 | 12500 | 2.13 | 1.72
08/02/23 | Live | Lennox Industries | ADP |  | Singlezone Ducted, Centrally Ducted | 211752407 |  | HRCU-A-CB | 4SHP22LX136P-**A | Ducted Indoor Units | H,A,DE35936 | A96US2V090C12 |  |  |  | 11.7 | 20 | 8.5 | 7.45 | FALSE | FALSE |  |  | 66 | 53 | 54 | TRUE | [6 empty] | R410A | USA, Canada | 12000 | 0.7 | 5.02 | 34400 | 2.94 | 3.43 | 35000 | 2.88 | 3.56 | 12600 | 0.57 | 6.48 | 38000 | 2.5 | 4.45 | 9800 | 0.61 | 4.71 | 33200 | 3.24 | 3 | 33400 | 2.94 | 3.33 | 22200 | 2.55 | 2.55 | 22000 | 3.07 | 2.1 | 22200 | 2.55 | 2.55 | 18000 | 2.39 | 2.21 | 17900 | 2.6 | 2.02 | 18000 | 2.39 | 2.21 | -15 | 12500 | 2.13 | 1.72 | 12500 | 2.13 | 1.72
08/02/23 | Live | Lennox Industries | ADP |  | Singlezone Ducted, Centrally Ducted | 211752410 |  | HRCU-A-CB | 4SHP22LX136P-**A | Ducted Indoor Units | H,A,DE34936 | A96US2V090C16 |  |  |  | 11.7 | 19 | 8.5 | 7.45 | FALSE | FALSE |  |  | 66 | 53 | 54 | TRUE | [6 empty] | R410A | USA, Canada | 12000 | 0.7 | 5.02 | 34400 | 2.94 | 3.43 | 35000 | 2.88 | 3.56 | 12600 | 0.57 | 6.48 | 38000 | 2.5 | 4.45 | 9800 | 0.61 | 4.71 | 33200 | 3.24 | 3 | 33400 | 2.94 | 3.33 | 22200 | 2.55 | 2.55 | 22000 | 3.07 | 2.1 | 22200 | 2.55 | 2.55 | 18000 | 2.39 | 2.21 | 17800 | 2.58 | 2.02 | 18000 | 2.39 | 2.21 | -15 | 12500 | 2.13 | 1.72 | 12500 | 2.13 | 1.72
08/02/23 | Live | Lennox Industries | ADP |  | Singlezone Ducted, Centrally Ducted | 211752411 |  | HRCU-A-CB | 4SHP22LX136P-**A | Ducted Indoor Units | H,A,DE35936 | A96US2V090C16 |  |  |  | 11.7 | 19 | 8.5 | 7.8 | FALSE | FALSE |  |  | 64 | 54 | 54 | TRUE | [6 empty] | R410A | USA, Canada | 12000 | 0.7 | 5.02 | 34400 | 2.94 | 3.43 | 35000 | 2.88 | 3.56 | 12600 | 0.57 | 6.48 | 38000 | 2.5 | 4.45 | 9800 | 0.61 | 4.71 | 33200 | 3.24 | 3 | 33400 | 2.94 | 3.33 | 22200 | 2.55 | 2.55 | 21400 | 2.99 | 2.1 | 22200 | 2.55 | 2.55 | 18000 | 2.39 | 2.21 | 18200 | 2.4 | 2.22 | 18200 | 2.4 | 2.22 | -15 | 12500 | 2.13 | 1.72 | 12500 | 2.13 | 1.72
08/02/23 | Live | Lennox Industries | ADP |  | Singlezone Ducted, Centrally Ducted | 211752414 |  | HRCU-A-CB | 4SHP22LX136P-**A | Ducted Indoor Units | H,A,DE34936 | A96US2V090C20 |  |  |  | 11.7 | 18 | 8.5 | 7.4 | FALSE | FALSE |  |  | 65 | 53 | 54 | TRUE | [6 empty] | R410A | USA, Canada | 12000 | 0.7 | 5.02 | 34400 | 2.94 | 3.43 | 35000 | 2.88 | 3.56 | 12600 | 0.57 | 6.48 | 38000 | 2.5 | 4.45 | 9800 | 0.61 | 4.71 | 33200 | 3.24 | 3 | 33400 | 2.94 | 3.33 | 22200 | 2.55 | 2.55 | 21800 | 3.04 | 2.1 | 22200 | 2.55 | 2.55 | 18000 | 2.39 | 2.21 | 17800 | 2.58 | 2.02 | 18000 | 2.39 | 2.21 | -15 | 12500 | 2.13 | 1.72 | 12500 | 2.13 | 1.72
08/02/23 | Live | Lennox Industries | ADP |  | Singlezone Ducted, Centrally Ducted | 211752415 |  | HRCU-A-CB | 4SHP22LX136P-**A | Ducted Indoor Units | H,A,DE35936 | A96US2V090C20 |  |  |  | 11.7 | 18 | 8.5 | 7.75 | FALSE | FALSE |  |  | 64 | 54 | 54 | TRUE | [6 empty] | R410A | USA, Canada | 12000 | 0.7 | 5.02 | 34400 | 2.94 | 3.43 | 35000 | 2.88 | 3.56 | 12600 | 0.57 | 6.48 | 38000 | 2.5 | 4.45 | 9800 | 0.61 | 4.71 | 33200 | 3.24 | 3 | 33400 | 2.94 | 3.33 | 22200 | 2.55 | 2.55 | 21400 | 2.99 | 2.1 | 22200 | 2.55 | 2.55 | 18000 | 2.39 | 2.21 | 18100 | 2.39 | 2.22 | 18100 | 2.39 | 2.22 | -15 | 12500 | 2.13 | 1.72 | 12500 | 2.13 | 1.72
08/02/23 | Live | Lennox Industries | ADP |  | Singlezone Ducted, Centrally Ducted | 211752418 |  | HRCU-A-CB | 4SHP22LX136P-**A | Ducted Indoor Units | H,A,DE34936 | A96US2V110C16 |  |  |  | 11.7 | 19 | 8.5 | 7.45 | FALSE | FALSE |  |  | 66 | 53 | 54 | TRUE | [6 empty] | R410A | USA, Canada | 12000 | 0.7 | 5.02 | 34400 | 2.94 | 3.43 | 35000 | 2.88 | 3.56 | 12600 | 0.57 | 6.48 | 38000 | 2.5 | 4.45 | 9800 | 0.61 | 4.71 | 33200 | 3.24 | 3 | 33400 | 2.94 | 3.33 | 22200 | 2.55 | 2.55 | 22000 | 3.07 | 2.1 | 22200 | 2.55 | 2.55 | 18000 | 2.39 | 2.21 | 17900 | 2.6 | 2.02 | 18000 | 2.39 | 2.21 | -15 | 12500 | 2.13 | 1.72 | 12500 | 2.13 | 1.72
08/02/23 | Live | Lennox Industries | ADP |  | Singlezone Ducted, Centrally Ducted | 211752419 |  | HRCU-A-CB | 4SHP22LX136P-**A | Ducted Indoor Units | H,A,DE35936 | A96US2V110C16 |  |  |  | 11.7 | 19 | 8.5 | 7.8 | FALSE | FALSE |  |  | 64 | 54 | 54 | TRUE | [6 empty] | R410A | USA, Canada | 12000 | 0.7 | 5.02 | 34400 | 2.94 | 3.43 | 35000 | 2.88 | 3.56 | 12600 | 0.57 | 6.48 | 38000 | 2.5 | 4.45 | 9800 | 0.61 | 4.71 | 33200 | 3.24 | 3 | 33400 | 2.94 | 3.33 | 22200 | 2.55 | 2.55 | 21400 | 2.99 | 2.1 | 22200 | 2.55 | 2.55 | 18000 | 2.39 | 2.21 | 18200 | 2.4 | 2.22 | 18200 | 2.4 | 2.22 | -15 | 12500 | 2.13 | 1.72 | 12500 | 2.13 | 1.72
08/02/23 | Live | Lennox Industries | ADP |  | Singlezone Ducted, Centrally Ducted | 211752422 |  | HRCU-A-CB | 4SHP22LX136P-**A | Ducted Indoor Units | H,A,DE34936 | A96US2V110C20 |  |  |  | 11.7 | 19 | 8.5 | 7.45 | FALSE | FALSE |  |  | 65 | 53 | 54 | TRUE | [6 empty] | R410A | USA, Canada | 12000 | 0.7 | 5.02 | 34600 | 2.96 | 3.43 | 35000 | 2.88 | 3.56 | 12600 | 0.57 | 6.48 | 38000 | 2.5 | 4.45 | 9800 | 0.61 | 4.71 | 33200 | 3.24 | 3 | 33400 | 2.94 | 3.33 | 22200 | 2.55 | 2.55 | 21800 | 3.04 | 2.1 | 22200 | 2.55 | 2.55 | 18000 | 2.39 | 2.21 | 17800 | 2.56 | 2.04 | 18000 | 2.39 | 2.21 | -15 | 12500 | 2.13 | 1.72 | 12500 | 2.13 | 1.72
08/02/23 | Live | Lennox Industries | ADP |  | Singlezone Ducted, Centrally Ducted | 211752423 |  | HRCU-A-CB | 4SHP22LX136P-**A | Ducted Indoor Units | H,A,DE35936 | A96US2V110C20 |  |  |  | 11.7 | 19 | 8.5 | 7.75 | FALSE | FALSE |  |  | 63 | 54 | 54 | TRUE | [6 empty] | R410A | USA, Canada | 12000 | 0.7 | 5.02 | 34600 | 2.96 | 3.43 | 35000 | 2.88 | 3.56 | 12600 | 0.57 | 6.48 | 38000 | 2.5 | 4.45 | 9800 | 0.61 | 4.71 | 33200 | 3.24 | 3 | 33400 | 2.94 | 3.33 | 22200 | 2.55 | 2.55 | 21200 | 2.96 | 2.1 | 22200 | 2.55 | 2.55 | 18000 | 2.39 | 2.21 | 18100 | 2.39 | 2.22 | 18100 | 2.39 | 2.22 | -15 | 12500 | 2.13 | 1.72 | 12500 | 2.13 | 1.72
08/02/23 | Live | Lennox Industries | ADP |  | Singlezone Ducted, Centrally Ducted | 212160009 |  | HRCU-A-CB | 4SHP22LX124P-**A | Ducted Indoor Units | H,A,DE33936 | A93UH1E030B12 |  |  |  | 13 | 21 | 8.5 | 7.55 | FALSE | FALSE |  |  | 62 | 68 | 69 | TRUE | [6 empty] | R410A | USA, Canada | 10100 | 0.61 | 4.85 | 24000 | 1.85 | 3.8 | 23400 | 1.72 | 3.99 | 11000 | 0.49 | 6.58 | 25400 | 1.5 | 4.96 | 8500 | 0.61 | 4.08 | 22200 | 2.17 | 3 | 22600 | 1.95 | 3.4 | 14300 | 1.74 | 2.41 | 13800 | 1.93 | 2.1 | 14300 | 1.74 | 2.41 | 15200 | 2.23 | 2 | 15500 | 2.39 | 1.9 | 15500 | 2.39 | 1.9 | -15 | 10400 | 1.98 | 1.54 | 10400 | 1.98 | 1.54
08/02/23 | Live | Lennox Industries | ADP |  | Singlezone Ducted, Centrally Ducted | 212160027 |  | HRCU-A-CB | 4SHP22LX124P-**A | Ducted Indoor Units | H,A,DE34936 | A93UH1E030B12 |  |  |  | 13 | 21 | 8.5 | 7.55 | FALSE | FALSE |  |  | 62 | 68 | 69 | TRUE | [6 empty] | R410A | USA, Canada | 10100 | 0.61 | 4.85 | 24000 | 1.85 | 3.8 | 23400 | 1.72 | 3.99 | 11000 | 0.49 | 6.58 | 25400 | 1.5 | 4.96 | 8500 | 0.61 | 4.08 | 22200 | 2.17 | 3 | 22600 | 1.95 | 3.4 | 14300 | 1.74 | 2.41 | 13800 | 1.93 | 2.1 | 14300 | 1.74 | 2.41 | 15200 | 2.23 | 2 | 15500 | 2.39 | 1.9 | 15500 | 2.39 | 1.9 | -15 | 10400 | 1.98 | 1.54 | 10400 | 1.98 | 1.54
08/02/23 | Live | Lennox Industries | ADP |  | Singlezone Ducted, Centrally Ducted | 212160040 |  | HRCU-A-CB | 4SHP22LX124P-**A | Ducted Indoor Units | H,A,DE33936 | A93UH1E045B12 |  |  |  | 13.5 | 21 | 8.5 | 7.6 | FALSE | FALSE |  |  | 62 | 68 | 69 | TRUE | [6 empty] | R410A | USA, Canada | 10100 | 0.61 | 4.85 | 24000 | 1.78 | 3.95 | 23400 | 1.72 | 3.99 | 11000 | 0.49 | 6.58 | 25400 | 1.5 | 4.96 | 8500 | 0.61 | 4.08 | 22200 | 2.17 | 3 | 22600 | 1.95 | 3.4 | 14300 | 1.74 | 2.41 | 13800 | 1.93 | 2.1 | 14300 | 1.74 | 2.41 | 15200 | 2.23 | 2 | 15400 | 2.37 | 1.9 | 15400 | 2.37 | 1.9 | -15 | 10400 | 1.98 | 1.54 | 10400 | 1.98 | 1.54
08/02/23 | Live | Lennox Industries | ADP |  | Singlezone Ducted, Centrally Ducted | 212160058 |  | HRCU-A-CB | 4SHP22LX124P-**A | Ducted Indoor Units | H,A,DE34936 | A93UH1E045B12 |  |  |  | 13.5 | 21 | 8.5 | 7.6 | FALSE | FALSE |  |  | 62 | 68 | 69 | TRUE | [6 empty] | R410A | USA, Canada | 10100 | 0.61 | 4.85 | 24000 | 1.78 | 3.95 | 23400 | 1.72 | 3.99 | 11000 | 0.49 | 6.58 | 25400 | 1.5 | 4.96 | 8500 | 0.61 | 4.08 | 22200 | 2.17 | 3 | 22600 | 1.95 | 3.4 | 14300 | 1.74 | 2.41 | 13800 | 1.93 | 2.1 | 14300 | 1.74 | 2.41 | 15200 | 2.23 | 2 | 15400 | 2.37 | 1.9 | 15400 | 2.37 | 1.9 | -15 | 10400 | 1.98 | 1.54 | 10400 | 1.98 | 1.54
08/02/23 | Live | Lennox Industries | ADP |  | Singlezone Ducted, Centrally Ducted | 212160072 |  | HRCU-A-CB | 4SHP22LX124P-**A | Ducted Indoor Units | H,A,DE33936 | A93UH1E070B12 |  |  |  | 13.5 | 21 | 8.5 | 7.65 | FALSE | FALSE |  |  | 62 | 67 | 69 | TRUE | [6 empty] | R410A | USA, Canada | 10100 | 0.61 | 4.85 | 24000 | 1.78 | 3.95 | 23400 | 1.72 | 3.99 | 11000 | 0.49 | 6.58 | 25400 | 1.5 | 4.96 | 8500 | 0.61 | 4.08 | 22000 | 2.15 | 3 | 22600 | 1.95 | 3.4 | 14300 | 1.74 | 2.41 | 13700 | 1.91 | 2.1 | 14300 | 1.74 | 2.41 | 15200 | 2.23 | 2 | 15300 | 2.36 | 1.9 | 15300 | 2.36 | 1.9 | -15 | 10400 | 1.98 | 1.54 | 10400 | 1.98 | 1.54
08/02/23 | Live | Lennox Industries | ADP |  | Singlezone Ducted, Centrally Ducted | 212160090 |  | HRCU-A-CB | 4SHP22LX124P-**A | Ducted Indoor Units | H,A,DE34936 | A93UH1E070B12 |  |  |  | 13.5 | 21 | 8.5 | 7.65 | FALSE | FALSE |  |  | 62 | 67 | 69 | TRUE | [6 empty] | R410A | USA, Canada | 10100 | 0.61 | 4.85 | 24000 | 1.78 | 3.95 | 23400 | 1.72 | 3.99 | 11000 | 0.49 | 6.58 | 25400 | 1.5 | 4.96 | 8500 | 0.61 | 4.08 | 22000 | 2.15 | 3 | 22600 | 1.95 | 3.4 | 14300 | 1.74 | 2.41 | 13700 | 1.91 | 2.1 | 14300 | 1.74 | 2.41 | 15200 | 2.23 | 2 | 15300 | 2.36 | 1.9 | 15300 | 2.36 | 1.9 | -15 | 10400 | 1.98 | 1.54 | 10400 | 1.98 | 1.54
08/02/23 | Live | Lennox Industries | ADP |  | Singlezone Ducted, Centrally Ducted | 212161275 |  | HRCU-A-CB | 4SHP22LX136P-**A | Ducted Indoor Units | H,A,DE34936 | A93UH1E030B12 |  |  |  | 11.7 | 19 | 8.5 | 7.45 | FALSE | FALSE |  |  | 63 | 53 | 55 | TRUE | [6 empty] | R410A | USA, Canada | 12000 | 0.7 | 5.02 | 34400 | 2.94 | 3.43 | 35000 | 2.88 | 3.56 | 12600 | 0.57 | 6.48 | 38000 | 2.5 | 4.45 | 9800 | 0.61 | 4.71 | 32600 | 3.18 | 3 | 33400 | 2.94 | 3.33 | 22200 | 2.55 | 2.55 | 20800 | 2.9 | 2.1 | 22200 | 2.55 | 2.55 | 18000 | 2.39 | 2.21 | 17400 | 2.43 | 2.1 | 18000 | 2.39 | 2.21 | -15 | 12500 | 2.13 | 1.72 | 12500 | 2.13 | 1.72
08/02/23 | Live | Lennox Industries | ADP |  | Singlezone Ducted, Centrally Ducted | 212161280 |  | HRCU-A-CB | 4SHP22LX136P-**A | Ducted Indoor Units | H,A,DE35936 | A93UH1E030B12 |  |  |  | 11.7 | 19 | 8.5 | 7.45 | FALSE | FALSE |  |  | 63 | 53 | 55 | TRUE | [6 empty] | R410A | USA, Canada | 12000 | 0.7 | 5.02 | 34400 | 2.94 | 3.43 | 35000 | 2.88 | 3.56 | 12600 | 0.57 | 6.48 | 38000 | 2.5 | 4.45 | 9800 | 0.61 | 4.71 | 32600 | 3.18 | 3 | 33400 | 2.94 | 3.33 | 22200 | 2.55 | 2.55 | 20800 | 2.9 | 2.1 | 22200 | 2.55 | 2.55 | 18000 | 2.39 | 2.21 | 17400 | 2.43 | 2.1 | 18000 | 2.39 | 2.21 | -15 | 12500 | 2.13 | 1.72 | 12500 | 2.13 | 1.72
08/02/23 | Live | Lennox Industries | ADP |  | Singlezone Ducted, Centrally Ducted | 212161327 |  | HRCU-A-CB | 4SHP22LX136P-**A | Ducted Indoor Units | H,A,DE34936 | A93UH1E045B12 |  |  |  | 11.7 | 19 | 8.5 | 7.45 | FALSE | FALSE |  |  | 63 | 53 | 55 | TRUE | [6 empty] | R410A | USA, Canada | 12000 | 0.7 | 5.02 | 34400 | 2.94 | 3.43 | 35000 | 2.88 | 3.56 | 12600 | 0.57 | 6.48 | 38000 | 2.5 | 4.45 | 9800 | 0.61 | 4.71 | 32600 | 3.18 | 3 | 33400 | 2.94 | 3.33 | 22200 | 2.55 | 2.55 | 20800 | 2.9 | 2.1 | 22200 | 2.55 | 2.55 | 18000 | 2.39 | 2.21 | 17400 | 2.43 | 2.1 | 18000 | 2.39 | 2.21 | -15 | 12500 | 2.13 | 1.72 | 12500 | 2.13 | 1.72
08/02/23 | Live | Lennox Industries | ADP |  | Singlezone Ducted, Centrally Ducted | 212161332 |  | HRCU-A-CB | 4SHP22LX136P-**A | Ducted Indoor Units | H,A,DE35936 | A93UH1E045B12 |  |  |  | 11.7 | 19 | 8.5 | 7.5 | FALSE | FALSE |  |  | 65 | 54 | 54 | TRUE | [6 empty] | R410A | USA, Canada | 12000 | 0.7 | 5.02 | 34600 | 2.96 | 3.43 | 35000 | 2.88 | 3.56 | 12600 | 0.57 | 6.48 | 38000 | 2.5 | 4.45 | 9800 | 0.61 | 4.71 | 33000 | 3.22 | 3 | 33400 | 2.94 | 3.33 | 22200 | 2.55 | 2.55 | 21600 | 3.01 | 2.1 | 22200 | 2.55 | 2.55 | 18000 | 2.39 | 2.21 | 18100 | 2.53 | 2.1 | 18100 | 2.53 | 2.1 | -15 | 12500 | 2.13 | 1.72 | 12500 | 2.13 | 1.72
08/02/23 | Live | Lennox Industries | ADP |  | Singlezone Ducted, Centrally Ducted | 212161405 |  | HRCU-A-CB | 4SHP22LX136P-**A | Ducted Indoor Units | H,A,DE35936 | A93UH1E090C12 |  |  |  | 11.7 | 20 | 8.5 | 7.7 | FALSE | FALSE |  |  | 64 | 54 | 54 | TRUE | [6 empty] | R410A | USA, Canada | 12000 | 0.7 | 5.02 | 35000 | 2.99 | 3.43 | 35000 | 2.88 | 3.56 | 12600 | 0.57 | 6.48 | 38000 | 2.5 | 4.45 | 9800 | 0.61 | 4.71 | 33200 | 3.24 | 3 | 33400 | 2.94 | 3.33 | 22200 | 2.55 | 2.55 | 21400 | 2.99 | 2.1 | 22200 | 2.55 | 2.55 | 18000 | 2.39 | 2.21 | 18100 | 2.41 | 2.2 | 18100 | 2.41 | 2.2 | -15 | 12500 | 2.13 | 1.72 | 12500 | 2.13 | 1.72
08/02/23 | Live | Lennox Industries | ADP |  | Singlezone Ducted, Centrally Ducted | 212161448 |  | HRCU-A-CB | 4SHP22LX136P-**A | Ducted Indoor Units | H,A,DE35936 | A93UH1E110C16 |  |  |  | 11.7 | 19 | 8.5 | 7.7 | FALSE | FALSE |  |  | 64 | 53 | 54 | TRUE | [6 empty] | R410A | USA, Canada | 12000 | 0.7 | 5.02 | 34800 | 2.97 | 3.43 | 35000 | 2.88 | 3.56 | 12600 | 0.57 | 6.48 | 38000 | 2.5 | 4.45 | 9800 | 0.61 | 4.71 | 32800 | 3.2 | 3 | 33400 | 2.94 | 3.33 | 22200 | 2.55 | 2.55 | 21200 | 2.96 | 2.1 | 22200 | 2.55 | 2.55 | 18000 | 2.39 | 2.21 | 17900 | 2.36 | 2.22 | 18000 | 2.39 | 2.21 | -15 | 12500 | 2.13 | 1.72 | 12500 | 2.13 | 1.72
08/02/23 | Live | Lennox Industries | ADP |  | Singlezone Ducted, Centrally Ducted | 212162841 |  | HRCU-A-CB | 4SHP22LX160P-**A | Ducted Indoor Units | H,A,DE86960 | A93UH1E110C20 |  |  |  | 11 | 16 | 8.5 | 7 | FALSE | FALSE |  |  | 69 | 56 | 57 | TRUE | [6 empty] | R410A | USA, Canada | 22000 | 1.49 | 4.33 | 54500 | 4.95 | 3.23 | 53500 | 4.67 | 3.36 | 23400 | 1.22 | 5.62 | 58500 | 4.08 | 4.2 | 19200 | 1.46 | 3.85 | 53500 | 5.23 | 3 | 54500 | 5.35 | 2.99 | 36800 | 4.67 | 2.31 | 37000 | 5.16 | 2.1 | 36800 | 4.67 | 2.31 | 30000 | 4.38 | 2.01 | 30600 | 4.93 | 1.82 | 30600 | 4.93 | 1.82 | -15 | 22600 | 4.46 | 1.49 | 22600 | 4.46 | 1.49
08/03/23 | Live | Lennox Industries | ADP |  | Singlezone Ducted, Centrally Ducted | 213088090 |  | HRCU-A-C | KU36UHO | Ducted Indoor Units | HE34936+TD |  |  |  |  | 11 | 15.2 | 8.5 | 7 | FALSE | FALSE |  |  | 62 | 69 | 107 | TRUE |  | 160 | When outdoor ambient temperature is below 33.8°F or the unit is running defrost,the heater will turn on. |  |  |  | R410A | USA, Canada | 10600 | 0.92 | 3.38 | 22800 | 2.07 | 3.23 | 32600 | 3.43 | 2.79 | 14000 | 0.83 | 4.94 | 33000 | 2.65 | 3.65 | 12200 | 0.87 | 4.11 | 22400 | 2.19 | 3 | 34600 | 3.3 | 3.07 | 6800 | 1.04 | 1.92 | 14000 | 1.95 | 2.1 | 23100 | 3.41 | 1.99 | 15000 | 2.06 | 2.13 | 21200 | 3.45 | 1.8 | 24000 | 3.9 | 1.8 | -22 | 14500 | 3.08 | 1.38 | 19000 | 4.62 | 1.21
08/03/23 | Live | Lennox Industries | ADP |  | Singlezone Ducted, Centrally Ducted | 213088091 |  | HRCU-A-C | KU36UHO | Ducted Indoor Units | HE34936 |  |  |  |  | 9 | 15.2 | 8.5 | 7 | FALSE | FALSE |  |  | 64 | 69 | 74 | TRUE |  | 160 | When outdoor ambient temperature is below 33.8°F or the unit is running defrost,the heater will turn on. |  |  |  | R410A | USA, Canada | 10600 | 0.92 | 3.38 | 31600 | 3.51 | 2.64 | 32600 | 3.43 | 2.79 | 14000 | 0.83 | 4.94 | 33000 | 2.65 | 3.65 | 12200 | 0.87 | 4.11 | 32400 | 3.16 | 3 | 34600 | 3.3 | 3.07 | 6800 | 1.04 | 1.92 | 21000 | 2.93 | 2.1 | 23100 | 3.41 | 1.99 | 15000 | 2.06 | 2.13 | 23600 | 3.84 | 1.8 | 24000 | 3.9 | 1.8 | -22 | 14500 | 3.08 | 1.38 | 19000 | 4.62 | 1.21
08/03/23 | Live | Lennox Industries | ADP |  | Singlezone Ducted, Centrally Ducted | 213088092 |  | HRCU-A-C | KU36UHO | Ducted Indoor Units | HE35936+TD |  |  |  |  | 11 | 15.2 | 8.5 | 7 | FALSE | FALSE |  |  | 62 | 69 | 107 | TRUE |  | 160 | When outdoor ambient temperature is below 33.8°F or the unit is running defrost,the heater will turn on. |  |  |  | R410A | USA, Canada | 10600 | 0.92 | 3.38 | 23000 | 2.09 | 3.23 | 32600 | 3.43 | 2.79 | 14000 | 0.83 | 4.94 | 33000 | 2.65 | 3.65 | 12200 | 0.87 | 4.11 | 22400 | 2.19 | 3 | 34600 | 3.3 | 3.07 | 6800 | 1.04 | 1.92 | 14000 | 1.95 | 2.1 | 23100 | 3.41 | 1.99 | 15000 | 2.06 | 2.13 | 21200 | 3.45 | 1.8 | 24000 | 3.9 | 1.8 | -22 | 14500 | 3.08 | 1.38 | 19000 | 4.62 | 1.21
08/03/23 | Live | Lennox Industries | ADP |  | Singlezone Ducted, Centrally Ducted | 213088093 |  | HRCU-A-C | KU36UHO | Ducted Indoor Units | HE35936 |  |  |  |  | 9 | 15.2 | 8.5 | 7 | FALSE | FALSE |  |  | 64 | 69 | 74 | TRUE |  | 160 | When outdoor ambient temperature is below 33.8°F or the unit is running defrost,the heater will turn on. |  |  |  | R410A | USA, Canada | 10600 | 0.92 | 3.38 | 31800 | 3.53 | 2.64 | 32600 | 3.43 | 2.79 | 14000 | 0.83 | 4.94 | 33000 | 2.65 | 3.65 | 12200 | 0.87 | 4.11 | 32400 | 3.16 | 3 | 34600 | 3.3 | 3.07 | 6800 | 1.04 | 1.92 | 21000 | 2.93 | 2.1 | 23100 | 3.41 | 1.99 | 15000 | 2.06 | 2.13 | 23600 | 3.84 | 1.8 | 24000 | 3.9 | 1.8 | -22 | 14500 | 3.08 | 1.38 | 19000 | 4.62 | 1.21
07/21/23 | Live | Lennox Industries | ADP |  | Singlezone Ducted, Centrally Ducted | 213088094 |  | HRCU-A-C | KU36UHO | Ducted Indoor Units | HE36936+TD |  |  |  |  | 11 | 15.2 | 8.5 | 7 | FALSE | FALSE |  |  | 62 | 69 | 107 | TRUE |  | 160 | When outdoor ambient temperature is below 33.8°F or the unit is running defrost,the heater will turn on. |  |  |  | R410A | USA, Canada | 10600 | 0.92 | 3.38 | 23000 | 2.09 | 3.23 | 32600 | 3.43 | 2.79 | 14000 | 0.83 | 4.94 | 33000 | 2.65 | 3.65 | 12200 | 0.87 | 4.11 | 22400 | 2.19 | 3 | 34600 | 3.3 | 3.07 | 6800 | 1.04 | 1.92 | 14000 | 1.95 | 2.1 | 23100 | 3.41 | 1.99 | 15000 | 2.06 | 2.13 | 21200 | 3.45 | 1.8 | 24000 | 3.9 | 1.8 | -22 | 14500 | 3.08 | 1.38 | 19000 | 4.62 | 1.21
07/21/23 | Live | Lennox Industries | ADP |  | Singlezone Ducted, Centrally Ducted | 213088095 |  | HRCU-A-C | KU36UHO | Ducted Indoor Units | HE36936 |  |  |  |  | 9.5 | 15.2 | 8.5 | 7 | FALSE | FALSE |  |  | 64 | 69 | 74 | TRUE |  | 160 | When outdoor ambient temperature is below 33.8°F or the unit is running defrost,the heater will turn on. |  |  |  | R410A | USA, Canada | 10600 | 0.92 | 3.38 | 32000 | 3.37 | 2.78 | 32600 | 3.43 | 2.79 | 14000 | 0.83 | 4.94 | 33000 | 2.65 | 3.65 | 12200 | 0.87 | 4.11 | 32400 | 3.16 | 3 | 34600 | 3.3 | 3.07 | 6800 | 1.04 | 1.92 | 21000 | 2.93 | 2.1 | 23100 | 3.41 | 1.99 | 15000 | 2.06 | 2.13 | 23600 | 3.84 | 1.8 | 24000 | 3.9 | 1.8 | -22 | 14500 | 3.08 | 1.38 | 19000 | 4.62 | 1.21
07/21/23 | Live | Lennox Industries | ADP |  | Singlezone Ducted, Centrally Ducted | 213088096 |  | HRCU-A-C | KU60UHO | Ducted Indoor Units | HG52960+TD |  |  |  |  | 10 | 15.2 | 8.5 | 7 | FALSE | FALSE |  |  | 65 | 68 | 80 | TRUE |  | 160 | When outdoor ambient temperature is below 33.8°F or the unit is running defrost,the heater will turn on. |  |  |  | R410A | USA, Canada | 15200 | 1.44 | 3.09 | 47000 | 4.7 | 2.93 | 51500 | 5.72 | 2.64 | 22000 | 1.35 | 4.78 | 51500 | 4.28 | 3.53 | 14400 | 1.06 | 3.98 | 46000 | 4.49 | 3 | 54000 | 5.42 | 2.92 | 7800 | 1.32 | 1.73 | 30200 | 4.21 | 2.1 | 36900 | 5.2 | 2.08 | 18900 | 1.92 | 2.88 | 33200 | 5.4 | 1.8 | 37200 | 6.05 | 1.8 | -22 | 18500 | 4.56 | 1.19 | 24100 | 6.25 | 1.13
07/21/23 | Live | Lennox Industries | ADP |  | Singlezone Ducted, Centrally Ducted | 213088097 |  | HRCU-A-C | KU60UHO | Ducted Indoor Units | HG52960 |  |  |  |  | 9.5 | 15.2 | 8.5 | 7 | FALSE | FALSE |  |  | 67 | 68 | 72 | TRUE |  | 160 | When outdoor ambient temperature is below 33.8°F or the unit is running defrost,the heater will turn on. |  |  |  | R410A | USA, Canada | 15200 | 1.44 | 3.09 | 50500 | 5.31 | 2.79 | 51500 | 5.72 | 2.64 | 22000 | 1.35 | 4.78 | 51500 | 4.28 | 3.53 | 14400 | 1.06 | 3.98 | 51000 | 4.98 | 3 | 54000 | 5.42 | 2.92 | 7800 | 1.32 | 1.73 | 34200 | 4.77 | 2.1 | 36900 | 5.2 | 2.08 | 18900 | 1.92 | 2.88 | 36800 | 5.99 | 1.8 | 37200 | 6.05 | 1.8 | -22 | 18500 | 4.56 | 1.19 | 24100 | 6.25 | 1.13
10/19/22 | Live | Midea Electric Trading | AIC TECHNOLOGIES |  | Singlezone Non-Ducted, Wall Placement | 208674970 |  | HRCU-A-CB-O | NAKS-SPLIT AC-36K-ODU-208-230 | Mini-Splits | NAKS-SPLIT AC-36K-IDU-208-230 |  | 9.5 | 18 | 12 |  |  |  |  | FALSE | FALSE | FALSE |  | 55 | 52 | 55 | TRUE | Integrated | 150.0 | 1.When the unit power is on/in heating mode,and if the outdoor temperature drops below 3oC for 30 seconds,after running for 25mins, the base pan heater will be actived for 5 minutes. 2. In defrost mode and the outdoor temperature lower 1oC for 10 seconds the base pan heater will be actived and will be 5 mins delay inactive after defrost. |  |  |  | R410A | USA, Canada | 4480 | 0.46 | 2.85 | 36000 | 1.11 | 9.51 | 37800 | 4.58 | 2.42 | 4880 | 0.32 | 4.47 | 35180 | 3.03 | 3.4 | 3500 | 0.44 | 2.33 | 36000 | 3.8 | 2.78 | 37800 | 4.58 | 2.42 | 3500 | 0.52 | 1.97 | 20000 | 2.54 | 2.31 | 26800 | 3.79 | 2.07 | 2520 | 0.49 | 1.51 |  |  |  | 20000 | 3.33 | 1.76
10/19/22 | Live | Midea Electric Trading | AIC TECHNOLOGIES |  | Multizone All Ducted | 208674961 |  | HMSV-A-CB | NAKS-MULTI AC-48K-208-230 | Ducted Indoor Units |  |  | 10.1 | 20.5 | 11.5 |  |  |  |  | FALSE | FALSE | FALSE |  | 60 | 69 | 72 | TRUE | Integrated | 150.0 | 1.When the unit power is on/in heating mode,and if the outdoor temperature drops below 3oC for 30 seconds,after running for 25mins, the base pan heater will be actived for 5 minutes. 2. In defrost mode and the outdoor temperature lower 1oC for 10 seconds the base pan heater will be actived and will be 5 mins delay inactive after defrost. |  |  |  | R410A | USA, Canada | 15500 | 1.09 | 4.17 | 49000 | 4.85 | 2.96 | 50000 | 5.14 | 2.85 | 17000 | 0.9 | 5.54 | 51500 | 4.19 | 3.6 | 34000 | 2.66 | 3.75 | 50000 | 4.11 | 3.57 | 52000 | 5.08 | 3 | 15000 | 2.97 | 1.48 | 30400 | 3.31 | 2.69 | 37000 | 5.16 | 2.1 | 12900 | 2.12 | 1.78 |  |  |  | 36000 | 5.86 | 1.8
01/05/23 | Live | Midea Electric Trading | AIC TECHNOLOGIES |  | Singlezone Non-Ducted, Wall Placement | 208674964 |  | HRCU-A-CB-O | NAKS-SPLIT AC-12K-ODU-115 | Mini-Splits | NAKS-SPLIT AC-12K-IDU-115 |  | 12.5 | 22 | 11.5 | 12.5 | 22.7 | 10.4 | 7.6 | FALSE | FALSE | TRUE |  | 74 | 54 | 57 | TRUE | Integrated | 150.0 | 1.When the unit power is on/in heating mode,and if the outdoor temperature drops below 3oC for 30 seconds,after running for 25mins, the base pan heater will be actived for 5 minutes. 2. In defrost mode and the outdoor temperature lower 1oC for 10 seconds the base pan heater will be actived and will be 5 mins delay inactive after defrost. |  |  |  | R410A | USA, Canada | 3231 | 0.21 | 4.51 | 12000 | 0.96 | 3.66 | 12304 | 1.01 | 3.57 | 3630 | 0.15 | 7.09 | 11058 | 0.61 | 5.31 | 4910 | 0.37 | 3.89 | 12000 | 1 | 3.52 | 12570 | 1.21 | 3.04 | 2371 | 0.4 | 1.74 | 8900 | 0.95 | 2.75 | 9018 | 1.1 | 2.4 | 2010 | 0.32 | 1.84 |  |  |  | 6858 | 0.97 | 2.07
01/05/23 | Live | Midea Electric Trading | AIC TECHNOLOGIES |  | Singlezone Non-Ducted, Wall Placement | 208674966 |  | HRCU-A-CB-O | NAKS-SPLIT AC-12K-ODU-208-230 | Mini-Splits | NAKS-SPLIT AC-12K-IDU-208-230 |  | 13 | 22.2 | 11 | 13 | 23.1 | 10.8 | 8 | FALSE | FALSE | TRUE |  | 83 | 63 | 73 | TRUE | Integrated | 150.0 | 1.When the unit power is on/in heating mode,and if the outdoor temperature drops below 3oC for 30 seconds,after running for 25mins, the base pan heater will be actived for 5 minutes. 2. In defrost mode and the outdoor temperature lower 1oC for 10 seconds the base pan heater will be actived and will be 5 mins delay inactive after defrost. |  |  |  | R410A | USA, Canada | 4009 | 0.25 | 4.7 | 12000 | 0.92 | 3.82 | 14057 | 1.2 | 3.43 | 3234 | 0.12 | 7.9 | 11051 | 0.62 | 5.22 | 3862 | 0.28 | 4.04 | 12000 | 1.03 | 3.41 | 13801 | 1.33 | 3.04 | 2603 | 0.31 | 2.46 | 10000 | 1.09 | 2.69 | 9843 | 1.24 | 2.33 | 1600 | 0.3 | 1.56 | 8400 | 1.02 | 2.41 | 8820 | 1.15 | 2.25
01/05/23 | Live | Midea Electric Trading | AIC TECHNOLOGIES |  | Singlezone Non-Ducted, Wall Placement | 208674968 |  | HRCU-A-CB-O | NAKS-SPLIT AC-24K-ODU-208-230 | Mini-Splits | NAKS-SPLIT AC-24K-IDU-208-230 |  | 13 | 21 | 10 | 13 | 21 | 8.5 | 6.3 | FALSE | FALSE | FALSE |  | 66 | 64 | 75 | TRUE | Integrated | 150.0 | 1.When the unit power is on/in heating mode,and if the outdoor temperature drops below 3oC for 30 seconds,after running for 25mins, the base pan heater will be actived for 5 minutes. 2. In defrost mode and the outdoor temperature lower 1oC for 10 seconds the base pan heater will be actived and will be 5 mins delay inactive after defrost. |  |  |  | R410A | USA, Canada | 8038 | 0.68 | 3.46 | 24000 | 1.85 | 3.8 | 27841 | 2.6 | 3.14 | 8794 | 0.52 | 4.96 | 25295 | 1.56 | 4.75 | 6856 | 0.6 | 3.35 | 26000 | 2.42 | 3.15 | 30356 | 3 | 2.97 | 3334 | 0.66 | 1.48 | 17400 | 2.24 | 2.28 | 23471 | 3.01 | 2.29 | 1901 | 0.64 | 0.87 |  |  |  | 19542 | 2.58 | 2.22
01/05/23 | Live | Midea Electric Trading | AIC TECHNOLOGIES |  | Singlezone Non-Ducted, Wall Placement | 208674963 |  | HRCU-A-CB-O | NAKS-SPLIT AC-9K-ODU-115 | Mini-Splits | NAKS-SPLIT AC-9K-IDU-115 |  | 13.8 | 23 | 11 | 13.8 | 23 | 9.8 | 7.6 | FALSE | FALSE | TRUE |  | 59 | 54 | 68 | TRUE |  | 150.0 | 1.When the unit power is on/in heating mode,and if the outdoor temperature drops below 3oC for 30 seconds,after running for 25mins, the base pan heater will be actived for 5 minutes. 2. In defrost mode and the outdoor temperature lower 1oC for 10 seconds the base pan heater will be actived and will be 5 mins delay inactive after defrost. |  |  |  | R410A | USA, Canada | 3231 | 0.21 | 4.51 | 9000 | 0.65 | 4.06 | 12304 | 1.01 | 3.57 | 3630 | 0.15 | 7.09 | 11058 | 0.61 | 5.31 | 4910 | 0.37 | 3.89 | 10000 | 0.75 | 3.91 | 12570 | 1.21 | 3.04 | 2371 | 0.4 | 1.74 | 5900 | 0.59 | 2.93 | 9018 | 1.1 | 2.4 | 2010 | 0.32 | 1.84 |  |  |  | 6858 | 0.97 | 2.07
01/05/23 | Live | Midea Electric Trading | AIC TECHNOLOGIES |  | Singlezone Non-Ducted, Wall Placement | 208674965 |  | HRCU-A-CB-O | NAKS-SPLIT AC-9K-ODU-208-230 | Mini-Splits | NAKS-SPLIT AC-9K-IDU-208-230 |  | 14.7 | 24 | 12.7 | 14.7 | 24 | 11.6 | 8.8 | FALSE | FALSE | TRUE |  | 81 | 65 | 85 | TRUE | Integrated | 150.0 | 1.When the unit power is on/in heating mode,and if the outdoor temperature drops below 3oC for 30 seconds,after running for 25mins, the base pan heater will be actived for 5 minutes. 2. In defrost mode and the outdoor temperature lower 1oC for 10 seconds the base pan heater will be actived and will be 5 mins delay inactive after defrost. |  |  |  | R410A | USA, Canada | 2501 | 0.15 | 4.89 | 9000 | 0.61 | 4.32 | 11979 | 0.98 | 3.58 | 2494 | 0.15 | 4.87 | 11194 | 0.63 | 5.21 | 3404 | 0.2 | 4.99 | 10000 | 0.8 | 3.66 | 13071 | 1.15 | 3.33 | 2323 | 0.31 | 2.2 | 8100 | 0.88 | 2.7 | 9543 | 1.13 | 2.48 | 1675 | 0.29 | 1.69 | 7500 | 0.98 | 2.24 | 8564 | 1.13 | 2.22
01/05/23 | Live | Midea Electric Trading | AIC TECHNOLOGIES |  | Singlezone Non-Ducted, Wall Placement | 208674967 |  | HRCU-A-CB-O | NAKS-SPLIT AC-18K-ODU-208-230 | Mini-Splits | NAKS-SPLIT AC-18K-IDU-208-230 |  | 13.5 | 24 | 11.6 | 13.5 | 24 | 10.5 | 7.9 | FALSE | FALSE | TRUE |  | 78 | 59 | 71 | TRUE | Integrated | 150.0 | 1.When the unit power is on/in heating mode,and if the outdoor temperature drops below 3oC for 30 seconds,after running for 25mins, the base pan heater will be actived for 5 minutes. 2. In defrost mode and the outdoor temperature lower 1oC for 10 seconds the base pan heater will be actived and will be 5 mins delay inactive after defrost. |  |  |  | R410A | USA, Canada | 2020 | 0.21 | 2.82 | 18000 | 1.33 | 3.97 | 19947 | 1.67 | 3.5 | 4086 | 0.17 | 7.04 | 18291 | 1.04 | 5.15 | 6758 | 0.44 | 4.5 | 18000 | 1.41 | 3.74 | 21636 | 1.87 | 3.39 | 3917 | 0.44 | 2.61 | 14100 | 1.56 | 2.65 | 16238 | 1.91 | 2.49 | 2355 | 0.55 | 1.25 | 12800 | 1.54 | 2.44 | 12829 | 1.6 | 2.35
01/27/23 | Live | Midea Electric Trading | AIC TECHNOLOGIES |  | Multizone All Ducted | 208674955 |  | HMSV-A-CB | NAKS-MULTI AC-18K-208-230 | Ducted Indoor Units |  |  | 12 | 19 | 10.8 | 12 | 19 | 9.8 | 7.6 | FALSE | FALSE | TRUE |  | 77 | 58 | 73 | TRUE | Integrated | 150.0 | 1.When the unit power is on/in heating mode,and if the outdoor temperature drops below 3oC for 30 seconds,after running for 25mins, the base pan heater will be actived for 5 minutes. 2. In defrost mode and the outdoor temperature lower 1oC for 10 seconds the base pan heater will be actived and will be 5 mins delay inactive after defrost. |  |  |  | R410A | USA, Canada | 5400 | 0.4 | 3.96 | 18000 | 1.5 | 3.52 | 21600 | 2 | 3.17 | 5800 | 0.4 | 4.25 | 22000 | 1.7 | 3.79 | 5700 | 0.35 | 4.77 | 19000 | 1.54 | 3.62 | 24000 | 2 | 3.52 | 3800 | 0.4 | 2.78 | 14800 | 1.74 | 2.49 | 16000 | 2.1 | 2.23 | 3500 | 0.45 | 2.28 | 13300 | 1.95 | 2 | 14000 | 1.95 | 2.1
01/27/23 | Live | Midea Electric Trading | AIC TECHNOLOGIES |  | Multizone All Ducted | 208674957 |  | HMSV-A-CB | NAKS-MULTI AC-27K-208-230 | Ducted Indoor Units |  |  | 11.2 | 21 | 10.2 | 11.7 | 21 | 9.2 | 7.1 | FALSE | FALSE | TRUE |  | 78 | 58 | 71 | TRUE | Integrated | 150.0 | 1.When the unit power is on/in heating mode,and if the outdoor temperature drops below 3oC for 30 seconds,after running for 25mins, the base pan heater will be actived for 5 minutes. 2. In defrost mode and the outdoor temperature lower 1oC for 10 seconds the base pan heater will be actived and will be 5 mins delay inactive after defrost. |  |  |  | R410A | USA, Canada | 7200 | 0.5 | 4.22 | 28000 | 2.39 | 3.43 | 30000 | 3.2 | 2.75 | 8000 | 0.5 | 4.69 | 36000 | 2.9 | 3.64 | 8400 | 0.5 | 4.92 | 28000 | 2.24 | 3.66 | 34000 | 2.9 | 3.44 | 6000 | 0.6 | 2.93 | 22000 | 2.48 | 2.6 | 22600 | 2.95 | 2.25 | 5400 | 0.65 | 2.43 |  |  |  | 20000 | 2.74 | 2.14
05/18/23 | Live | Midea Electric Trading | AIC TECHNOLOGIES |  | Multizone All Non-Ducted | 212432518 |  | HMSV-A-CB | NAKS-MULTI AC-18K-208-230 | Non-Ducted Indoor Units |  |  | 12.5 | 21.5 | 10.6 | 12.5 | 21 | 10.2 | 7.7 | FALSE | FALSE | TRUE |  | 75 | 58 | 73 | TRUE | Integrated | 150 | 1.When the unit power is on/in heating mode,and if the outdoor temperature drops below 3oC for 30 seconds,after running for 25mins, the base pan heater will be actived for 5 minutes. 2. In defrost mode and the outdoor temperature lower 1oC for 10 seconds the base pan heater will be actived and will be 5 mins delay inactive after defrost. |  |  |  | R410A | USA, Canada | 5400 | 0.4 | 3.96 | 18000 | 1.44 | 3.66 | 21600 | 2 | 3.17 | 5800 | 0.4 | 4.25 | 22000 | 1.7 | 3.79 | 5700 | 0.35 | 4.77 | 19000 | 1.55 | 3.59 | 24000 | 2 | 3.52 | 3800 | 0.4 | 2.78 | 14400 | 1.69 | 2.5 | 16000 | 2.1 | 2.23 | 3500 | 0.45 | 2.28 | 12600 | 1.85 | 2 | 14000 | 1.85 | 2.22
05/18/23 | Live | Midea Electric Trading | AIC TECHNOLOGIES |  | Multizone All Non-Ducted | 212432521 |  | HMSV-A-CB | NAKS-MULTI AC-48K-208-230 | Non-Ducted Indoor Units |  |  | 11 | 21 | 10.5 | 11 | 21.1 | 9.5 | 7.2 | FALSE | FALSE | TRUE |  | 75 | 63 | 68 | TRUE | Integrated | 150 | 1.When the unit power is on/in heating mode,and if the outdoor temperature drops below 3oC for 30 seconds,after running for 25mins, the base pan heater will be actived for 5 minutes. 2. In defrost mode and the outdoor temperature lower 1oC for 10 seconds the base pan heater will be actived and will be 5 mins delay inactive after defrost. |  |  |  | R410A | USA, Canada | 12000 | 0.8 | 4.4 | 48000 | 4.36 | 3.23 | 50000 | 4.9 | 2.99 | 14000 | 0.9 | 4.56 | 54000 | 4.5 | 3.52 | 13000 | 0.8 | 4.76 | 48000 | 4.4 | 3.2 | 52000 | 4.8 | 3.17 | 12000 | 1.2 | 2.93 | 36000 | 4.22 | 2.5 | 37000 | 5 | 2.17 | 10000 | 1.4 | 2.09 | 33000 | 5.37 | 1.8 | 34000 | 5.37 | 1.86
05/18/23 | Live | Midea Electric Trading | AIC TECHNOLOGIES |  | Multizone All Non-Ducted | 212432519 |  | HMSV-A-CB | NAKS-MULTI AC-27K-208-230 | Non-Ducted Indoor Units |  |  | 12 | 22.5 | 10.2 | 12.2 | 23.5 | 9.2 | 7 | FALSE | FALSE | FALSE |  | 71 | 58 | 71 | TRUE | Integrated | 150 | 1.When the unit power is on/in heating mode,and if the outdoor temperature drops below 3oC for 30 seconds,after running for 25mins, the base pan heater will be actived for 5 minutes. 2. In defrost mode and the outdoor temperature lower 1oC for 10 seconds the base pan heater will be actived and will be 5 mins delay inactive after defrost. |  |  |  | R410A | USA, Canada | 7200 | 0.5 | 4.22 | 27000 | 2.21 | 3.58 | 30000 | 3.2 | 2.75 | 8000 | 0.5 | 4.69 | 36000 | 2.9 | 3.64 | 8400 | 0.5 | 4.92 | 28000 | 2.25 | 3.65 | 34000 | 2.9 | 3.44 | 6000 | 0.6 | 2.93 | 20000 | 2.49 | 2.35 | 22600 | 2.95 | 2.25 | 5400 | 0.65 | 2.43 | 19000 | 2.78 | 2 | 20000 | 2.78 | 2.11
05/18/23 | Live | Midea Electric Trading | AIC TECHNOLOGIES |  | Multizone All Non-Ducted | 212432520 |  | HMSV-A-CB | NAKS-MULTI AC-36K-208-230 | Non-Ducted Indoor Units |  |  | 10.5 | 21.8 | 11.5 | 10.6 | 23.1 | 9.6 | 7 | FALSE | FALSE | TRUE |  | 71 | 54 | 64 | TRUE | Integrated | 150 | 1.When the unit power is on/in heating mode,and if the outdoor temperature drops below 3oC for 30 seconds,after running for 25mins, the base pan heater will be actived for 5 minutes. 2. In defrost mode and the outdoor temperature lower 1oC for 10 seconds the base pan heater will be actived and will be 5 mins delay inactive after defrost. |  |  |  | R410A | USA, Canada | 9000 | 0.6 | 4.4 | 36000 | 3.4 | 3.1 | 40000 | 4.2 | 2.79 | 9600 | 0.6 | 4.69 | 48000 | 3.8 | 3.7 | 10000 | 0.6 | 4.88 | 37000 | 3.1 | 3.5 | 44000 | 4.1 | 3.15 | 8000 | 0.8 | 2.93 | 26400 | 3.36 | 2.3 | 29600 | 4.15 | 2.09 | 7200 | 1.1 | 1.92 | 24000 | 3.91 | 1.8 | 25600 | 3.91 | 1.92
10/19/22 | Live | Midea Electric Trading | AIC TECHNOLOGIES |  | Multizone Mix of Ducted and Non-Ducted | 208674956 |  | HMSV-A-CB | NAKS-MULTI AC-18K-208-230 | Mixed Ducted and Non-Ducted Indoor Units |  |  | 12.25 | 20.25 | 10.7 | 12.25 | 20 | 10 | 7.65 | FALSE | FALSE | TRUE |  | 76 | 58 | 73 | TRUE | Integrated | 150 | 1.When the unit power is on/in heating mode,and if the outdoor temperature drops below 3oC for 30 seconds,after running for 25mins, the base pan heater will be actived for 5 minutes. 2. In defrost mode and the outdoor temperature lower 1oC for 10 seconds the base pan heater will be actived and will be 5 mins delay inactive after defrost. |  |  |  | R410A | USA, Canada | 5400 | 0.4 | 3.96 | 18000 | 1.47 | 3.59 | 21600 | 2 | 3.17 | 5800 | 0.4 | 4.25 | 22000 | 1.7 | 3.79 | 5700 | 0.35 | 4.77 | 19000 | 1.54 | 3.62 | 24000 | 2 | 3.52 | 3800 | 0.4 | 2.78 | 14600 | 1.71 | 2.5 | 16000 | 2.1 | 2.23 | 3500 | 0.45 | 2.28 | 12900 | 1.89 | 2 | 14000 | 1.89 | 2.17
10/19/22 | Live | Midea Electric Trading | AIC TECHNOLOGIES |  | Multizone Mix of Ducted and Non-Ducted | 208674958 |  | HMSV-A-CB | NAKS-MULTI AC-27K-208-230 | Mixed Ducted and Non-Ducted Indoor Units |  |  | 11.6 | 21.75 | 10.2 | 11.95 | 22.25 | 9.2 | 7.05 | FALSE | FALSE | TRUE |  | 75 | 58 | 71 | TRUE | Integrated | 150 | 1.When the unit power is on/in heating mode,and if the outdoor temperature drops below 3oC for 30 seconds,after running for 25mins, the base pan heater will be actived for 5 minutes. 2. In defrost mode and the outdoor temperature lower 1oC for 10 seconds the base pan heater will be actived and will be 5 mins delay inactive after defrost. |  |  |  | R410A | USA, Canada | 7200 | 0.5 | 4.22 | 27400 | 2.29 | 3.51 | 30000 | 3.2 | 2.75 | 8000 | 0.5 | 4.69 | 36000 | 2.9 | 3.64 | 8400 | 0.5 | 4.92 | 28000 | 2.24 | 3.66 | 34000 | 2.9 | 3.44 | 6000 | 0.6 | 2.93 | 21000 | 2.48 | 2.48 | 22600 | 2.95 | 2.25 | 5400 | 0.65 | 2.43 | 18800 | 2.75 | 2 | 20000 | 2.75 | 2.13
10/19/22 | Live | Midea Electric Trading | AIC TECHNOLOGIES |  | Multizone Mix of Ducted and Non-Ducted | 208674962 |  | HMSV-A-CB | NAKS-MULTI AC-48K-208-230 | Mixed Ducted and Non-Ducted Indoor Units |  |  | 10.55 | 20.75 | 11 | 10.9 | 20.8 | 9.6 | 7.2 | FALSE | FALSE | TRUE |  | 73 | 63 | 67 | TRUE | Integrated | 150 | 1.When the unit power is on/in heating mode,and if the outdoor temperature drops below 3oC for 30 seconds,after running for 25mins, the base pan heater will be actived for 5 minutes. 2. In defrost mode and the outdoor temperature lower 1oC for 10 seconds the base pan heater will be actived and will be 5 mins delay inactive after defrost. |  |  |  | R410A | USA, Canada | 12000 | 0.8 | 4.4 | 48000 | 4.4 | 3.2 | 50000 | 4.9 | 2.99 | 14000 | 0.9 | 4.56 | 54000 | 4.5 | 3.52 | 13000 | 0.8 | 4.76 | 49000 | 4.24 | 3.39 | 52000 | 4.8 | 3.17 | 12000 | 1.2 | 2.93 | 36000 | 4.06 | 2.6 | 37000 | 5 | 2.17 | 10000 | 1.4 | 2.09 | 33000 | 5.53 | 1.75 | 34000 | 5.53 | 1.8
04/27/23 | Live | Midea Electric Trading | AIRDACH |  | Singlezone Non-Ducted, Ceiling Placement | 210476736 |  | HRCU-A-CB-O | ACSH1222VM2-D | Mini-Splits | AICH1200VM1-D |  | 14 | 22 | 10.6 | 14 | 22.7 | 10 | 7.8 | FALSE | FALSE | TRUE |  | 74 | 54 | 66 | FALSE |  | 150 | 1.When the unit power is on/in heating mode,and if the outdoor temperature drops below 3oC for 30 seconds,after running for 25mins, the base pan heater will be actived for 5 minutes. 2. In defrost mode and the outdoor temperature lower 1oC for 10 seconds the base pan heater will be actived and will be 5 mins delay inactive after defrost. |  |  |  | R410A | USA, Canada | 3500 | 0.17 | 6.03 | 12000 | 0.86 | 4.09 | 14100 | 1.25 | 3.31 | 3800 | 0.15 | 7.42 | 13300 | 0.59 | 6.61 | 3600 | 0.24 | 4.4 | 12000 | 1.04 | 3.38 | 14600 | 1.2 | 3.57 | 2200 | 0.19 | 3.39 | 8900 | 0.95 | 2.75 | 9300 | 1.14 | 2.39 | 1500 | 0.18 | 2.44 |  |  |  | 8000 | 1.03 | 2.28 | -13 | 900 | 0.17 | 1.55 | 4900 | 1.07 | 1.34
04/27/23 | Live | Midea Electric Trading | AIRDACH |  | Singlezone Non-Ducted, Wall Placement | 209948203 |  | HRCU-A-CB-O | ACSH3618VM2-D | Mini-Splits | AIWH3600VM2-D |  | 8.5 | 17.5 | 12 | 8.5 | 17.5 | 8.7 | 6.8 | FALSE | FALSE | FALSE |  | 66 | 62 | 62 | FALSE |  | 150 | 1.When the unit power is on/in heating mode,and if the outdoor temperature drops below 3oC for 30 seconds,after running for 25mins, the base pan heater will be actived for 5 minutes. 2. In defrost mode and the outdoor temperature lower 1oC for 10 seconds the base pan heater will be actived and will be 5 mins delay inactive after defrost. |  |  |  | R410A | USA, Canada | 5342 | 0.48 | 3.26 | 36000 | 4.24 | 2.49 | 36190 | 4.57 | 2.32 | 5600 | 0.35 | 4.69 | 33610 | 2.89 | 3.41 | 11400 | 0.7 | 4.77 | 36000 | 4.27 | 2.47 | 36300 | 4.38 | 2.43 | 5500 | 0.73 | 2.21 | 24000 | 3.52 | 2 | 24160 | 3.57 | 1.98 | 2100 | 0.51 | 1.21 |  |  |  | 22530 | 3.56 | 1.85
04/27/23 | Live | Midea Electric Trading | AIRDACH |  | Singlezone Non-Ducted, Wall Placement | 209948208 |  | HRCU-A-CB-O | ACSH0920VM2-A | Mini-Splits | AIWH0900VM2-A |  | 12.5 | 20.5 | 10 | 12.5 | 21.5 | 9 | 6.9 | FALSE | FALSE | FALSE |  | 68 | 59 | 66 | FALSE |  | 150 | 1.When the unit power is on/in heating mode,and if the outdoor temperature drops below 3oC for 30 seconds,after running for 25mins, the base pan heater will be actived for 5 minutes. 2. In defrost mode and the outdoor temperature lower 1oC for 10 seconds the base pan heater will be actived and will be 5 mins delay inactive after defrost. |  |  |  | R410A | USA, Canada | 2700 | 0.22 | 3.6 | 9000 | 0.72 | 3.66 | 11184 | 1.2 | 2.73 | 2076 | 0.13 | 4.68 | 10037 | 0.72 | 4.09 | 4036 | 0.36 | 3.29 | 10000 | 1 | 2.93 | 11186 | 1.2 | 2.73 | 1724 | 0.4 | 1.26 | 6800 | 0.81 | 2.46 | 8044 | 1.11 | 2.12 | 1400 | 0.41 | 1 |  |  |  | 6601 | 1.01 | 1.92
04/27/23 | Live | Midea Electric Trading | AIRDACH |  | Singlezone Non-Ducted, Wall Placement | 209948207 |  | HRCU-A-CB-O | ACSH1823VM2-D | Mini-Splits | AIWH1800VM2-D |  | 13.5 | 23.5 | 11 | 13.5 | 23.7 | 10.3 | 7.6 | FALSE | FALSE | TRUE |  | 77 | 57 | 70 | FALSE |  | 150 | 1.When the unit power is on/in heating mode,and if the outdoor temperature drops below 3oC for 30 seconds,after running for 25mins, the base pan heater will be actived for 5 minutes. 2. In defrost mode and the outdoor temperature lower 1oC for 10 seconds the base pan heater will be actived and will be 5 mins delay inactive after defrost. |  |  |  | R410A | USA, Canada | 9935 | 0.77 | 3.78 | 18000 | 1.33 | 3.97 | 20646 | 1.73 | 3.5 | 9188 | 0.47 | 5.73 | 19175 | 1.12 | 5.02 | 6615 | 0.49 | 3.96 | 18000 | 1.41 | 3.74 | 21890 | 1.8 | 3.56 | 3616 | 0.47 | 2.25 | 14000 | 1.57 | 2.61 | 15265 | 1.79 | 2.5 | 2398 | 0.45 | 1.56 |  |  |  | 12600 | 1.57 | 2.35
04/27/23 | Live | Midea Electric Trading | AIRDACH |  | Singlezone Non-Ducted, Wall Placement | 209948205 |  | HRCU-A-CB-O | ACSH0924VM2-D | Mini-Splits | AIWH0900VM2-D |  | 14 | 24 | 11.3 | 14 | 24 | 11.4 | 8.6 | FALSE | FALSE | TRUE |  | 83 | 64 | 80 | FALSE |  | 150 | 1.When the unit power is on/in heating mode,and if the outdoor temperature drops below 3oC for 30 seconds,after running for 25mins, the base pan heater will be actived for 5 minutes. 2. In defrost mode and the outdoor temperature lower 1oC for 10 seconds the base pan heater will be actived and will be 5 mins delay inactive after defrost. |  |  |  | R410A | USA, Canada | 6653 | 0.59 | 3.3 | 9000 | 0.64 | 4.12 | 11849 | 0.98 | 3.54 | 4906 | 0.26 | 5.53 | 11003 | 0.63 | 5.12 | 2954 | 0.62 | 1.4 | 10000 | 0.77 | 3.81 | 12400 | 1.16 | 3.13 | 2081 | 0.38 | 1.6 | 8300 | 0.91 | 2.67 | 9096 | 1.02 | 2.61 | 3644 | 0.29 | 3.68 | 7800 | 1.05 | 2.18 | 6544 | 0.97 | 1.98
04/27/23 | Live | Midea Electric Trading | AIRDACH |  | Singlezone Non-Ducted, Wall Placement | 209948209 |  | HRCU-A-CB-O | ACSH1222VM2-D | Mini-Splits | AIWH1200VM2-D |  | 12.5 | 22 | 10.8 | 12.5 | 23.1 | 9.3 | 7.1 | FALSE | FALSE | FALSE |  | 68 | 67 | 70 | FALSE |  | 150 | 1.When the unit power is on/in heating mode,and if the outdoor temperature drops below 3oC for 30 seconds,after running for 25mins, the base pan heater will be actived for 5 minutes. 2. In defrost mode and the outdoor temperature lower 1oC for 10 seconds the base pan heater will be actived and will be 5 mins delay inactive after defrost. |  |  |  | R410A | USA, Canada | 8253 | 0.7 | 3.46 | 12000 | 0.96 | 3.66 | 13712 | 1.21 | 3.32 | 8553 | 0.59 | 4.25 | 10870 | 0.62 | 5.14 | 3381 | 0.32 | 3.1 | 12000 | 1 | 3.52 | 12500 | 1.26 | 2.91 | 2102 | 0.3 | 2.05 | 8200 | 1.07 | 2.25 | 9543 | 1.17 | 2.39 | 2866 | 0.35 | 2.4 |  |  |  | 8414 | 1.18 | 2.09
04/27/23 | Live | Midea Electric Trading | AIRDACH |  | Singlezone Non-Ducted, Ceiling Placement | 210476737 |  | HRCU-A-CB-O | ACSH1823VM2-D | Mini-Splits | AICH1800VM1-D |  | 12.5 | 20.5 | 11 | 12.5 | 20.5 | 10.5 | 8 | FALSE | FALSE | TRUE |  | 63 | 66 | 66 | FALSE |  | 150 | 1.When the unit power is on/in heating mode,and if the outdoor temperature drops below 3oC for 30 seconds,after running for 25mins, the base pan heater will be actived for 5 minutes. 2. In defrost mode and the outdoor temperature lower 1oC for 10 seconds the base pan heater will be actived and will be 5 mins delay inactive after defrost. |  |  |  | R410A | USA, Canada | 4000 | 0.21 | 5.58 | 16000 | 1.28 | 3.66 | 16000 | 1.28 | 3.66 | 4300 | 0.19 | 6.63 | 19300 | 1.06 | 5.34 | 5700 | 0.46 | 3.63 | 19000 | 2 | 2.78 | 19000 | 1.95 | 2.86 | 3600 | 0.33 | 3.2 | 12000 | 1.4 | 2.51 | 13600 | 1.78 | 2.24 | 2600 | 0.31 | 2.46 |  |  |  | 12700 | 1.72 | 2.16 | -13 | 1200 | 0.23 | 1.53 | 6500 | 1.27 | 1.5
04/27/23 | Live | Midea Electric Trading | AIRDACH |  | Multizone All Non-Ducted | 210474671 |  | HMSV-A-CB | AMSH1800VM1-D | Non-Ducted Indoor Units |  |  | 12.5 | 21.5 | 10.6 | 12.5 | 21 | 10.2 | 7.7 | FALSE | FALSE | TRUE |  | 75 | 58 | 73 | FALSE |  | 150 | 1.When the unit power is on/in heating mode,and if the outdoor temperature drops below 3oC for 30 seconds,after running for 25mins, the base pan heater will be actived for 5 minutes. 2. In defrost mode and the outdoor temperature lower 1oC for 10 seconds the base pan heater will be actived and will be 5 mins delay inactive after defrost. |  |  |  | R410A | USA, Canada | 5400 | 0.4 | 3.96 | 18000 | 1.44 | 3.66 | 21600 | 2 | 3.17 | 5800 | 0.4 | 4.25 | 22000 | 1.7 | 3.79 | 5700 | 0.35 | 4.77 | 19000 | 1.55 | 3.59 | 24000 | 2 | 3.52 | 3800 | 0.4 | 2.78 | 14400 | 1.69 | 2.5 | 16000 | 2.1 | 2.23 | 3500 | 0.45 | 2.28 |  |  |  | 14000 | 1.85 | 2.22
04/27/23 | Live | Midea Electric Trading | AIRDACH |  | Multizone All Non-Ducted | 210474680 |  | HMSV-A-CB | AMSH4800VM1-D | Non-Ducted Indoor Units |  |  | 11 | 21 | 10.5 | 11 | 21.1 | 9.5 | 7.2 | FALSE | FALSE | TRUE |  | 75 | 63 | 68 | FALSE |  | 150 | 1.When the unit power is on/in heating mode,and if the outdoor temperature drops below 3oC for 30 seconds,after running for 25mins, the base pan heater will be actived for 5 minutes. 2. In defrost mode and the outdoor temperature lower 1oC for 10 seconds the base pan heater will be actived and will be 5 mins delay inactive after defrost. |  |  |  | R410A | USA, Canada | 12000 | 0.8 | 4.4 | 48000 | 4.36 | 3.23 | 50000 | 4.9 | 2.99 | 14000 | 0.9 | 4.56 | 54000 | 4.5 | 3.52 | 13000 | 0.8 | 4.76 | 48000 | 4.4 | 3.2 | 52000 | 4.8 | 3.17 | 12000 | 1.2 | 2.93 | 36000 | 4.22 | 2.5 | 37000 | 5 | 2.17 | 10000 | 1.4 | 2.09 |  |  |  | 34000 | 5.37 | 1.86
04/27/23 | Live | Midea Electric Trading | AIRDACH |  | Multizone All Ducted | 210474672 |  | HMSV-A-CB | AMSH1800VM1-D | Ducted Indoor Units |  |  | 12 | 19 | 10.8 | 12 | 19 | 9.8 | 7.6 | FALSE | FALSE | TRUE |  | 77 | 58 | 73 | FALSE |  | 150 | 1.When the unit power is on/in heating mode,and if the outdoor temperature drops below 3oC for 30 seconds,after running for 25mins, the base pan heater will be actived for 5 minutes. 2. In defrost mode and the outdoor temperature lower 1oC for 10 seconds the base pan heater will be actived and will be 5 mins delay inactive after defrost. |  |  |  | R410A | USA, Canada | 5400 | 0.4 | 3.96 | 18000 | 1.5 | 3.52 | 21600 | 2 | 3.17 | 5800 | 0.4 | 4.25 | 22000 | 1.7 | 3.79 | 5700 | 0.35 | 4.77 | 19000 | 1.54 | 3.62 | 24000 | 2 | 3.52 | 3800 | 0.4 | 2.78 | 14800 | 1.74 | 2.49 | 16000 | 2.1 | 2.23 | 3500 | 0.45 | 2.28 | 13300 | 1.95 | 2 | 14000 | 1.95 | 2.1
04/27/23 | Live | Midea Electric Trading | AIRDACH |  | Multizone All Ducted | 210474675 |  | HMSV-A-CB | AMSH2700VM1-D | Ducted Indoor Units |  |  | 11.2 | 21 | 10.2 | 11.7 | 21 | 9.2 | 7.1 | FALSE | FALSE | TRUE |  | 78 | 58 | 71 | FALSE |  | 150 | 1.When the unit power is on/in heating mode,and if the outdoor temperature drops below 3oC for 30 seconds,after running for 25mins, the base pan heater will be actived for 5 minutes. 2. In defrost mode and the outdoor temperature lower 1oC for 10 seconds the base pan heater will be actived and will be 5 mins delay inactive after defrost. |  |  |  | R410A | USA, Canada | 7200 | 0.5 | 4.22 | 28000 | 2.39 | 3.43 | 30000 | 3.2 | 2.75 | 8000 | 0.5 | 4.69 | 36000 | 2.9 | 3.64 | 8400 | 0.5 | 4.92 | 28000 | 2.24 | 3.66 | 34000 | 2.9 | 3.44 | 6000 | 0.6 | 2.93 | 22000 | 2.48 | 2.6 | 22600 | 2.95 | 2.25 | 5400 | 0.65 | 2.43 |  |  |  | 20000 | 2.74 | 2.14
04/27/23 | Live | Midea Electric Trading | AIRDACH |  | Multizone All Non-Ducted | 210474674 |  | HMSV-A-CB | AMSH2700VM1-D | Non-Ducted Indoor Units |  |  | 12 | 22.5 | 10.2 | 12.2 | 23.5 | 9.2 | 7 | FALSE | FALSE | FALSE |  | 71 | 58 | 71 | FALSE |  | 150 | 1.When the unit power is on/in heating mode,and if the outdoor temperature drops below 3oC for 30 seconds,after running for 25mins, the base pan heater will be actived for 5 minutes. 2. In defrost mode and the outdoor temperature lower 1oC for 10 seconds the base pan heater will be actived and will be 5 mins delay inactive after defrost. |  |  |  | R410A | USA, Canada | 7200 | 0.5 | 4.22 | 27000 | 2.21 | 3.58 | 30000 | 3.2 | 2.75 | 8000 | 0.5 | 4.69 | 36000 | 2.9 | 3.64 | 8400 | 0.5 | 4.92 | 28000 | 2.25 | 3.65 | 34000 | 2.9 | 3.44 | 6000 | 0.6 | 2.93 | 20000 | 2.49 | 2.35 | 22600 | 2.95 | 2.25 | 5400 | 0.65 | 2.43 |  |  |  | 20000 | 2.78 | 2.11
04/27/23 | Live | Midea Electric Trading | AIRDACH |  | Multizone All Non-Ducted | 210474677 |  | HMSV-A-CB | AMSH3600VM1-D | Non-Ducted Indoor Units |  |  | 10.5 | 21.8 | 11.5 | 10.6 | 23.1 | 9.6 | 7 | FALSE | FALSE | TRUE |  | 71 | 54 | 64 | FALSE |  | 150 | 1.When the unit power is on/in heating mode,and if the outdoor temperature drops below 3oC for 30 seconds,after running for 25mins, the base pan heater will be actived for 5 minutes. 2. In defrost mode and the outdoor temperature lower 1oC for 10 seconds the base pan heater will be actived and will be 5 mins delay inactive after defrost. |  |  |  | R410A | USA, Canada | 9000 | 0.6 | 4.4 | 36000 | 3.4 | 3.1 | 40000 | 4.2 | 2.79 | 9600 | 0.6 | 4.69 | 48000 | 3.8 | 3.7 | 10000 | 0.6 | 4.88 | 37000 | 3.1 | 3.5 | 44000 | 4.1 | 3.15 | 8000 | 0.8 | 2.93 | 26400 | 3.36 | 2.3 | 29600 | 4.15 | 2.09 | 7200 | 1.1 | 1.92 |  |  |  | 25600 | 3.91 | 1.92
04/27/23 | Live | Midea Electric Trading | AIRDACH |  | Singlezone Non-Ducted, Wall Placement | 209948204 |  | HRCU-A-CB-O | ACSH2421VM2-D | Mini-Splits | AIWH2400VM2-D |  | 12.5 | 21 | 10 | 12.5 | 21 | 9 | 6.8 | FALSE | FALSE | FALSE |  | 69 | 57 | 66 | FALSE |  | 150 | 1.When the unit power is on/in heating mode,and if the outdoor temperature drops below 3oC for 30 seconds,after running for 25mins, the base pan heater will be actived for 5 minutes. 2. In defrost mode and the outdoor temperature lower 1oC for 10 seconds the base pan heater will be actived and will be 5 mins delay inactive after defrost. |  |  |  | R410A | USA, Canada | 8980 | 0.84 | 3.13 | 24000 | 1.92 | 3.66 | 28540 | 2.71 | 3.09 | 9820 | 0.62 | 4.64 | 27280 | 1.76 | 4.54 | 10350 | 0.56 | 5.42 | 26000 | 2.5 | 3.05 | 30000 | 3.05 | 2.88 | 3160 | 0.67 | 1.38 | 18000 | 2.33 | 2.26 | 22550 | 2.82 | 2.34 | 1300 | 0.58 | 0.66 |  |  |  | 17200 | 2.63 | 1.92
06/07/23 | Live | Midea Electric Trading | AIRDACH |  | Multizone Mix of Ducted and Non-Ducted | 210474673 |  | HMSV-A-CB | AMSH1800VM1-D | Mixed Ducted and Non-Ducted Indoor Units |  |  | 12.25 | 20.25 | 10.7 | 12.25 | 20 | 10 | 7.65 | FALSE | FALSE | TRUE |  | 76 | 58 | 73 | TRUE | Integrated | 150 | 1.When the unit power is on/in heating mode,and if the outdoor temperature drops below 3oC for 30 seconds,after running for 25mins, the base pan heater will be actived for 5 minutes. 2. In defrost mode and the outdoor temperature lower 1oC for 10 seconds the base pan heater will be actived and will be 5 mins delay inactive after defrost. |  |  |  | R410A | USA, Canada | 5400 | 0.4 | 3.96 | 18000 | 1.47 | 3.59 | 21600 | 2 | 3.17 | 5800 | 0.4 | 4.25 | 22000 | 1.7 | 3.79 | 5700 | 0.35 | 4.77 | 19000 | 1.54 | 3.62 | 24000 | 2 | 3.52 | 3800 | 0.4 | 2.78 | 14600 | 1.71 | 2.5 | 16000 | 2.1 | 2.23 | 3500 | 0.45 | 2.28 | 12900 | 1.89 | 2 | 14000 | 1.89 | 2.17
06/07/23 | Live | Midea Electric Trading | AIRDACH |  | Multizone Mix of Ducted and Non-Ducted | 210474676 |  | HMSV-A-CB | AMSH2700VM1-D | Mixed Ducted and Non-Ducted Indoor Units |  |  | 11.6 | 21.75 | 10.2 | 11.95 | 22.25 | 9.2 | 7.05 | FALSE | FALSE | TRUE |  | 75 | 58 | 71 | TRUE | Integrated | 150 | 1.When the unit power is on/in heating mode,and if the outdoor temperature drops below 3oC for 30 seconds,after running for 25mins, the base pan heater will be actived for 5 minutes. 2. In defrost mode and the outdoor temperature lower 1oC for 10 seconds the base pan heater will be actived and will be 5 mins delay inactive after defrost. |  |  |  | R410A | USA, Canada | 7200 | 0.5 | 4.22 | 27400 | 2.29 | 3.51 | 30000 | 3.2 | 2.75 | 8000 | 0.5 | 4.69 | 36000 | 2.9 | 3.64 | 8400 | 0.5 | 4.92 | 28000 | 2.24 | 3.66 | 34000 | 2.9 | 3.44 | 6000 | 0.6 | 2.93 | 21000 | 2.48 | 2.48 | 22600 | 2.95 | 2.25 | 5400 | 0.65 | 2.43 | 18800 | 2.75 | 2 | 20000 | 2.75 | 2.13
06/07/23 | Live | Midea Electric Trading | AIRDACH |  | Multizone Mix of Ducted and Non-Ducted | 210474682 |  | HMSV-A-CB | AMSH4800VM1-D | Mixed Ducted and Non-Ducted Indoor Units |  |  | 10.55 | 20.75 | 11 | 10.9 | 20.8 | 9.6 | 7.2 | FALSE | FALSE | TRUE |  | 73 | 63 | 67 | TRUE | Integrated | 150 | 1.When the unit power is on/in heating mode,and if the outdoor temperature drops below 3oC for 30 seconds,after running for 25mins, the base pan heater will be actived for 5 minutes. 2. In defrost mode and the outdoor temperature lower 1oC for 10 seconds the base pan heater will be actived and will be 5 mins delay inactive after defrost. |  |  |  | R410A | USA, Canada | 12000 | 0.8 | 4.4 | 48000 | 4.4 | 3.2 | 50000 | 4.9 | 2.99 | 14000 | 0.9 | 4.56 | 54000 | 4.5 | 3.52 | 13000 | 0.8 | 4.76 | 49000 | 4.24 | 3.39 | 52000 | 4.8 | 3.17 | 12000 | 1.2 | 2.93 | 36000 | 4.06 | 2.6 | 37000 | 5 | 2.17 | 10000 | 1.4 | 2.09 | 33000 | 5.53 | 1.75 | 34000 | 5.53 | 1.8
04/20/22 | Live | Lennox Industries | AIREASE |  | Singlezone Non-Ducted, Ceiling Placement | 208106685 |  | HRCU-A-CB-O | 4DHP2S18S-1P | Mini-Splits | D22C118S4-1P |  | 12.5 | 20.5 | 11 |  |  |  |  | TRUE | FALSE | TRUE |  | 64 | 61 | 61 | TRUE | Integrated | 150.0 | 1.When the unit power is on/in heating mode,and if the outdoor temperature drops below 3oC for 30 seconds,after running for 25mins, the base pan heater will be actived for 5 minutes. 2. In defrost mode and the outdoor temperature lower 1oC for 10 seconds the base pan heater will be actived and will be 5 mins delay inactive after defrost. |  |  |  | R410A | USA, Canada | 5600 | 0.23 | 7.14 | 16000 | 1.28 | 3.66 | 16100 | 1.34 | 3.52 | 5900 | 0.23 | 7.52 | 17200 | 1.17 | 4.31 | 7700 | 0.47 | 4.8 | 18500 | 1.95 | 2.78 | 18500 | 1.95 | 2.78 | 4300 | 0.47 | 2.68 | 12000 | 1.4 | 2.51 | 14200 | 1.92 | 2.17 | 3000 | 0.44 | 2 |  |  |  | 11331 | 1.65 | 2.01
04/20/22 | Live | Lennox Industries | AIREASE |  | Singlezone Non-Ducted, Wall Placement | 208106686 |  | HRCU-A-CB-O | 4DHP2S24S-1P | Mini-Splits | D33C224S4-1P |  | 12.5 | 20.7 | 10 |  |  |  |  | TRUE | TRUE | TRUE |  | 62 | 58 | 70 | TRUE | Integrated | 150.0 | 1.When the unit power is on/in heating mode,and if the outdoor temperature drops below 3oC for 30 seconds,after running for 25mins, the base pan heater will be actived for 5 minutes. 2. In defrost mode and the outdoor temperature lower 1oC for 10 seconds the base pan heater will be actived and will be 5 mins delay inactive after defrost. |  |  |  | R410A | USA, Canada | 8130 | 0.32 | 7.45 | 24000 | 1.92 | 3.66 | 26270 | 2.6 | 2.96 | 8300 | 0.52 | 4.68 | 26370 | 1.85 | 4.18 | 10650 | 0.63 | 4.95 | 25000 | 2.25 | 3.26 | 30000 | 2.9 | 3.03 | 5690 | 0.56 | 2.98 | 15600 | 1.6 | 2.86 | 18680 | 2.4 | 2.28 | 3200 | 0.4 | 2.34 |  |  |  | 17540 | 2.42 | 2.12
04/20/22 | Live | Lennox Industries | AIREASE |  | Singlezone Ducted, Compact Ducted | 208106765 |  | HRCU-A-CB | 4DHP2S48S-1P | Mini-Splits | DMD248S4-2P |  | 9.2 | 17.4 | 10.3 |  |  |  |  | FALSE | FALSE | FALSE |  | 58 | 57 | 66 | TRUE | Integrated | 150.0 | 1.When the unit power is on/in heating mode,and if the outdoor temperature drops below 3oC for 30 seconds,after running for 25mins, the base pan heater will be actived for 5 minutes. 2. In defrost mode and the outdoor temperature lower 1oC for 10 seconds the base pan heater will be actived and will be 5 mins delay inactive after defrost. |  |  |  | R410A | USA, Canada | 9953 | 0.44 | 6.63 | 48000 | 5.22 | 2.69 | 51119 | 5.82 | 2.57 | 10993 | 0.48 | 6.71 | 61549 | 4.97 | 3.63 | 12510 | 0.68 | 5.39 | 50000 | 4.88 | 3 | 58113 | 5.86 | 2.91 | 13425 | 1.46 | 2.69 | 29000 | 3.4 | 2.5 | 41070 | 5.18 | 2.32 | 16623 | 2.33 | 2.09 |  |  |  | 33403 | 5.1 | 1.92
04/20/22 | Live | Lennox Industries | AIREASE |  | Singlezone Non-Ducted, Wall Placement | 208106763 |  | HRCU-A-CB-O | 4DHP2S48S-1P | Mini-Splits | D33C248S4-1P |  | 9.5 | 17.8 | 11 |  |  |  |  | TRUE | TRUE | TRUE |  | 56 | 55 | 60 | TRUE | Integrated | 150.0 | 1.When the unit power is on/in heating mode,and if the outdoor temperature drops below 3oC for 30 seconds,after running for 25mins, the base pan heater will be actived for 5 minutes. 2. In defrost mode and the outdoor temperature lower 1oC for 10 seconds the base pan heater will be actived and will be 5 mins delay inactive after defrost. |  |  |  | R410A | USA, Canada | 10042 | 0.45 | 6.54 | 48000 | 5.05 | 2.79 | 50781 | 5.65 | 2.63 | 15692 | 0.68 | 6.76 | 60007 | 4.85 | 3.63 | 12190 | 0.65 | 5.5 | 50000 | 4.73 | 3.1 | 55015 | 5.54 | 2.91 | 13268 | 1.5 | 2.59 | 28000 | 4.56 | 1.8 | 37904 | 5.01 | 2.22 | 15061 | 2.11 | 2.09 |  |  |  | 30264 | 4.62 | 1.92
04/20/22 | Live | Lennox Industries | AIREASE |  | Singlezone Ducted, Compact Ducted | 208106764 |  | HRCU-A-CB | 4DHP2S36S-1P | Mini-Splits | DMD236S4-2P |  | 9 | 16.7 | 11.5 |  |  |  |  | FALSE | FALSE | FALSE |  | 67 | 56 | 58 | TRUE | Integrated | 150.0 | 1.When the unit power is on/in heating mode,and if the outdoor temperature drops below 3oC for 30 seconds,after running for 25mins, the base pan heater will be actived for 5 minutes. 2. In defrost mode and the outdoor temperature lower 1oC for 10 seconds the base pan heater will be actived and will be 5 mins delay inactive after defrost. |  |  |  | R410A | USA, Canada | 9771 | 0.92 | 3.11 | 36000 | 4 | 2.64 | 36409 | 4.16 | 2.57 | 5973 | 0.3 | 5.84 | 46349 | 3.44 | 3.95 | 12765 | 0.7 | 5.34 | 40000 | 3.48 | 3.37 | 41336 | 3.78 | 3.2 | 9933 | 0.95 | 3.06 | 27000 | 3.04 | 2.6 | 27020 | 3.43 | 2.31 | 11604 | 1.59 | 2.14 |  |  |  | 23318 | 3.49 | 1.96
04/20/22 | Live | Lennox Industries | AIREASE |  | Singlezone Non-Ducted, Wall Placement | 208106762 |  | HRCU-A-CB-O | 4DHP2S36S-1P | Mini-Splits | D33C236S4-1P |  | 9 | 18.2 | 10.6 |  |  |  |  | FALSE | FALSE | FALSE |  | 60 | 56 | 58 | TRUE | Integrated | 150.0 | 1.When the unit power is on/in heating mode,and if the outdoor temperature drops below 3oC for 30 seconds,after running for 25mins, the base pan heater will be actived for 5 minutes. 2. In defrost mode and the outdoor temperature lower 1oC for 10 seconds the base pan heater will be actived and will be 5 mins delay inactive after defrost. |  |  |  | R410A | USA, Canada | 9567 | 0.84 | 3.34 | 36000 | 4 | 2.64 | 36529 | 4.1 | 2.61 | 12430 | 0.51 | 7.14 | 45410 | 3.59 | 3.71 | 11535 | 0.62 | 5.45 | 38000 | 3.7 | 3.01 | 39258 | 3.93 | 2.93 | 8062 | 0.83 | 2.85 | 23000 | 3.55 | 1.9 | 25338 | 3.13 | 2.37 | 11101 | 1.48 | 2.2 |  |  |  | 22308 | 3.24 | 2.02
04/20/22 | Live | Lennox Industries | AIREASE |  | Singlezone Ducted, Compact Ducted | 208106689 |  | HRCU-A-CB | 4DHP2S24S-1P | Mini-Splits | DMD224S4-1P |  | 12.6 | 21.5 | 11.2 |  |  |  |  | TRUE | TRUE | TRUE |  | 54 | 51 | 69 | TRUE | Integrated | 150.0 | 1.When the unit power is on/in heating mode,and if the outdoor temperature drops below 3oC for 30 seconds,after running for 25mins, the base pan heater will be actived for 5 minutes. 2. In defrost mode and the outdoor temperature lower 1oC for 10 seconds the base pan heater will be actived and will be 5 mins delay inactive after defrost. |  |  |  | R410A | USA, Canada | 6100 | 0.29 | 6.16 | 24000 | 1.92 | 3.66 | 28200 | 2.68 | 3.08 | 6800 | 0.31 | 6.43 | 28000 | 1.57 | 5.23 | 11700 | 0.65 | 5.28 | 24600 | 2.03 | 3.55 | 33000 | 2.66 | 3.64 | 4100 | 0.32 | 3.75 | 13500 | 1.53 | 2.59 | 22600 | 2.52 | 2.63 | 5000 | 0.61 | 2.4 |  |  |  | 17000 | 2.43 | 2.05
10/28/22 | Live | Lennox Industries | AIREASE |  | Singlezone Ducted, Centrally Ducted | 202760854 |  | HRCU-A-CB | 4SHP20LX160P |  | BCE7S60M |  | 12.5 | 19 | 9.6 |  |  |  |  | FALSE | FALSE | FALSE |  | 66 | 56 | 56 | TRUE | [8 empty] | 26400 | 1.6 | 4.84 | 56500 | 4.52 | 3.66 | 56500 | 4.52 | 3.66 | 28000 | 1.31 | 6.26 | 60000 | 3.83 | 4.59 | 20400 | 1.42 | 4.21 | 54500 | 4.81 | 3.32 | 54500 | 4.81 | 3.32 | 36200 | 4.25 | 2.5 | 36200 | 4.25 | 2.5 | 36200 | 4.25 | 2.5 | 30800 | 4.16 | 2.17 |  |  |  | 30800 | 4.16 | 2.17
10/28/22 | Live | Lennox Industries | AIREASE |  | Singlezone Ducted, Centrally Ducted | 202760846 |  | HRCU-A-CB | 4SHP20LX124P |  | BCE7S24M |  | 14 | 20 | 10 |  |  |  |  | FALSE | FALSE | FALSE |  | 61 | 56 | 56 | TRUE | [8 empty] | 12500 | 0.73 | 5.02 | 22600 | 1.61 | 4.11 | 22600 | 1.61 | 4.11 | 13400 | 0.6 | 6.55 | 24000 | 1.32 | 5.33 | 8800 | 0.57 | 4.52 | 22000 | 1.7 | 3.79 | 22000 | 1.7 | 3.79 | 13600 | 1.62 | 2.46 | 13600 | 1.62 | 2.46 | 13600 | 1.62 | 2.46 | 12500 | 1.66 | 2.21 |  |  |  | 12500 | 1.66 | 2.21
10/28/22 | Live | Lennox Industries | AIREASE |  | Singlezone Ducted, Centrally Ducted | 201846634 |  | HRCU-A-CB | 4SHP20LX124P |  | EAH1P30B+H4TXV01 | A97USMV070B12 | 13.5 | 19.5 | 9.6 |  |  |  |  | FALSE | FALSE | FALSE |  | 64 | 54 | 54 | TRUE | [8 empty] | 12300 | 0.71 | 5.08 | 23000 | 1.71 | 3.94 | 23000 | 1.71 | 3.94 | 13200 | 0.57 | 6.79 | 24200 | 1.35 | 5.25 | 8700 | 0.58 | 4.4 | 22200 | 1.79 | 3.63 | 22200 | 1.79 | 3.63 | 14400 | 1.72 | 2.45 | 14400 | 1.72 | 2.45 | 14400 | 1.72 | 2.45 | 12000 | 1.72 | 2.04 |  |  |  | 12000 | 1.72 | 2.04
10/28/22 | Live | Lennox Industries | AIREASE |  | Singlezone Ducted, Centrally Ducted | 202483119 |  | HRCU-A-CB | 4SHP20LX160P |  | ED1P50/60C+H4TXV02 | A97DSMV090C20 | 12 | 18.5 | 9.6 |  |  |  |  | FALSE | FALSE | FALSE |  | 67 | 57 | 57 | TRUE | [8 empty] | 26400 | 1.62 | 4.78 | 56000 | 4.67 | 3.51 | 56000 | 4.67 | 3.51 | 28200 | 1.34 | 6.17 | 59000 | 4.03 | 4.29 | 20800 | 1.52 | 4.01 | 54000 | 5.01 | 3.16 | 54000 | 5.01 | 3.16 | 36400 | 4.52 | 2.36 | 36400 | 4.52 | 2.36 | 36400 | 4.52 | 2.36 | 31200 | 4.45 | 2.05 |  |  |  | 31200 | 4.45 | 2.05
10/28/22 | Live | Lennox Industries | AIREASE |  | Singlezone Ducted, Centrally Ducted | 201846633 |  | HRCU-A-CB | 4SHP20LX124P |  | EAH1P30B+H4TXV01 | A96US2V070B12 | 13.5 | 19.5 | 9.6 |  |  |  |  | FALSE | FALSE | FALSE |  | 64 | 54 | 54 | TRUE | [8 empty] | 12300 | 0.71 | 5.08 | 23000 | 1.71 | 3.94 | 23000 | 1.71 | 3.94 | 13200 | 0.57 | 6.79 | 24200 | 1.35 | 5.25 | 8700 | 0.58 | 4.4 | 22200 | 1.79 | 3.63 | 22200 | 1.79 | 3.63 | 14400 | 1.72 | 2.45 | 14400 | 1.72 | 2.45 | 14400 | 1.72 | 2.45 | 12000 | 1.72 | 2.04 |  |  |  | 12000 | 1.72 | 2.04
10/28/22 | Live | Lennox Industries | AIREASE |  | Singlezone Ducted, Centrally Ducted | 201846632 |  | HRCU-A-CB | 4SHP20LX124P |  | EAH1P30B+H4TXV01 | A96US2V045B12 | 14 | 19.5 | 9.6 |  |  |  |  | FALSE | FALSE | FALSE |  | 64 | 54 | 54 | TRUE | [8 empty] | 12300 | 0.71 | 5.08 | 23000 | 1.65 | 4.09 | 23000 | 1.65 | 4.09 | 13200 | 0.58 | 6.67 | 24000 | 1.35 | 5.21 | 8700 | 0.58 | 4.4 | 22200 | 1.8 | 3.61 | 22200 | 1.8 | 3.61 | 14400 | 1.73 | 2.44 | 14400 | 1.73 | 2.44 | 14400 | 1.73 | 2.44 | 12000 | 1.73 | 2.03 |  |  |  | 12000 | 1.73 | 2.03
10/28/22 | Live | Lennox Industries | AIREASE |  | Singlezone Ducted, Centrally Ducted | 10616050 |  | HRCU-A-CB | 4SHP20LX124P |  | ED1P48B+H4TXV02 | A96DS2V045B12 | 13.5 | 19 | 9.6 |  |  |  |  | FALSE | FALSE | FALSE |  | 66 | 55 | 55 | TRUE | [8 empty] | 12100 | 0.72 | 4.93 | 22600 | 1.68 | 3.94 | 22600 | 1.68 | 3.94 | 24100 | 0.6 | 11.77 | 24000 | 1.35 | 5.21 | 9500 | 0.61 | 4.56 | 22000 | 1.75 | 3.68 | 22000 | 1.75 | 3.68 | 14700 | 1.71 | 2.52 | 14700 | 1.71 | 2.52 | 14700 | 1.71 | 2.52 | 12300 | 1.72 | 2.1 |  |  |  | 12300 | 1.72 | 2.1
10/28/22 | Live | Lennox Industries | AIREASE |  | Singlezone Ducted, Centrally Ducted | 10616052 |  | HRCU-A-CB | 4SHP20LX124P |  | ED1P48B+H4TXV02 | A97DSMV070B12 | 13.5 | 19 | 9.6 |  |  |  |  | FALSE | FALSE | FALSE |  | 66 | 55 | 55 | TRUE | [8 empty] | 12100 | 0.72 | 4.93 | 22600 | 1.68 | 3.94 | 22600 | 1.68 | 3.94 | 24100 | 0.59 | 11.97 | 24200 | 1.35 | 5.25 | 9500 | 0.61 | 4.56 | 22000 | 1.73 | 3.73 | 22000 | 1.73 | 3.73 | 14700 | 1.7 | 2.53 | 14700 | 1.7 | 2.53 | 14700 | 1.7 | 2.53 | 12300 | 1.71 | 2.11 |  |  |  | 12300 | 1.71 | 2.11
10/28/22 | Live | Lennox Industries | AIREASE |  | Singlezone Ducted, Centrally Ducted | 202760850 |  | HRCU-A-CB | 4SHP20LX136P |  | BCE7S42M |  | 13.5 | 20 | 10 |  |  |  |  | FALSE | FALSE | FALSE |  | 64 | 56 | 56 | TRUE | Integrated | 150.0 | 1.When the unit power is on/in heating mode,and if the outdoor temperature drops below 3oC for 30 seconds,after running for 25mins, the base pan heater will be actived for 5 minutes. 2.In defrost mode and the outdoor temperature lower 1oC for 10 seconds the base pan heater will be actived and will be 5 mins delay inactive after defrost. | [5 empty] | 11300 | 0.68 | 4.87 | 34800 | 2.58 | 3.95 | 34800 | 2.58 | 3.95 | 12700 | 0.52 | 7.16 | 37600 | 2.08 | 5.3 | 9400 | 0.7 | 3.94 | 33000 | 2.9 | 3.33 | 33000 | 2.9 | 3.33 | 21400 | 2.5 | 2.51 | 21400 | 2.5 | 2.51 | 21400 | 2.5 | 2.51 | 18600 | 2.52 | 2.16 |  |  |  | 18600 | 2.52 | 2.16
10/28/22 | Live | Lennox Industries | AIREASE |  | Singlezone Ducted, Centrally Ducted | 201846649 |  | HRCU-A-CB | 4SHP20LX136P |  | EAH1P48C+H4TXV02 | A96US2V090C12 | 13 | 19 | 9 |  |  |  |  | FALSE | FALSE | FALSE |  | 66 | 55 | 55 | TRUE | [8 empty] | 10100 | 0.77 | 3.84 | 34000 | 2.62 | 3.8 | 34000 | 2.62 | 3.8 | 11800 | 0.59 | 5.86 | 36200 | 2.21 | 4.8 | 9800 | 0.73 | 3.93 | 32400 | 2.81 | 3.38 | 32400 | 2.81 | 3.38 | 21600 | 2.69 | 2.35 | 21600 | 2.69 | 2.35 | 21600 | 2.69 | 2.35 | 18100 | 2.65 | 2 |  |  |  | 18100 | 2.65 | 2
10/28/22 | Live | Lennox Industries | AIREASE |  | Singlezone Ducted, Centrally Ducted | 202760852 |  | HRCU-A-CB | 4SHP20LX148P |  | BCE7S60M |  | 12.5 | 19 | 9.6 |  |  |  |  | FALSE | FALSE | FALSE |  | 59 | 49 | 49 | TRUE | [8 empty] | 22000 | 1.33 | 4.85 | 48000 | 3.84 | 3.66 | 48000 | 3.84 | 3.66 | 23400 | 1.33 | 5.16 | 51500 | 3.27 | 4.62 | 18300 | 1.2 | 4.47 | 44500 | 3.59 | 3.63 | 44500 | 3.59 | 3.63 | 26400 | 3.31 | 2.34 | 26400 | 3.31 | 2.34 | 26400 | 3.31 | 2.34 | 22000 | 3.27 | 1.97 |  |  |  | 22000 | 3.27 | 1.97
10/28/22 | Live | Lennox Industries | AIREASE |  | Singlezone Ducted, Centrally Ducted | 201848017 |  | HRCU-A-CB | 4SHP20LX124P |  | EA(C,U)1P30B+H4TXV01 | A96US2V045B12 | 12.5 | 18 | 9 |  |  |  |  | FALSE | FALSE | FALSE |  | 60 | 56 | 56 | TRUE | [8 empty] | 12300 | 0.74 | 4.87 | 21600 | 1.73 | 3.66 | 21600 | 1.73 | 3.66 | 13200 | 0.6 | 6.45 | 24000 | 1.41 | 4.99 | 9400 | 0.6 | 4.59 | 21400 | 1.81 | 3.47 | 21400 | 1.81 | 3.47 | 13000 | 1.61 | 2.37 | 13000 | 1.61 | 2.37 | 13000 | 1.61 | 2.37 | 12100 | 1.78 | 1.99 |  |  |  | 12100 | 1.78 | 1.99
10/28/22 | Live | Lennox Industries | AIREASE |  | Singlezone Ducted, Centrally Ducted | 201848018 |  | HRCU-A-CB | 4SHP20LX124P |  | EA(C,U)1P30B+H4TXV01 | A96US2V070B12 | 12.5 | 18 | 9 |  |  |  |  | FALSE | FALSE | FALSE |  | 60 | 56 | 56 | TRUE | [8 empty] | 12400 | 0.74 | 4.91 | 21600 | 1.73 | 3.66 | 21600 | 1.73 | 3.66 | 13200 | 0.6 | 6.45 | 24200 | 1.4 | 5.07 | 9400 | 0.6 | 4.59 | 21400 | 1.79 | 3.5 | 21400 | 1.79 | 3.5 | 13000 | 1.59 | 2.4 | 13000 | 1.59 | 2.4 | 13000 | 1.59 | 2.4 | 12000 | 1.76 | 2 |  |  |  | 12000 | 1.76 | 2
10/28/22 | Live | Lennox Industries | AIREASE |  | Singlezone Ducted, Centrally Ducted | 201848019 |  | HRCU-A-CB | 4SHP20LX124P |  | EA(C,U)1P30B+H4TXV01 | A97USMV070B12 | 12.5 | 18 | 9 |  |  |  |  | FALSE | FALSE | FALSE |  | 60 | 56 | 56 | TRUE | [8 empty] | 12400 | 0.74 | 4.91 | 21600 | 1.73 | 3.66 | 21600 | 1.73 | 3.66 | 13200 | 0.6 | 6.45 | 24200 | 1.4 | 5.07 | 9400 | 0.6 | 4.59 | 21400 | 1.79 | 3.5 | 21400 | 1.79 | 3.5 | 13000 | 1.59 | 2.4 | 13000 | 1.59 | 2.4 | 13000 | 1.59 | 2.4 | 12000 | 1.76 | 2 |  |  |  | 12000 | 1.76 | 2
10/28/22 | Live | Lennox Industries | AIREASE |  | Singlezone Ducted, Centrally Ducted | 202760848 |  | HRCU-A-CB | 4SHP20LX124P |  | BCE7S30M |  | 14 | 19 | 10 |  |  |  |  | FALSE | FALSE | FALSE |  | 65 | 57 | 57 | TRUE | [8 empty] | 12500 | 0.74 | 4.95 | 23000 | 1.66 | 4.06 | 23000 | 1.66 | 4.06 | 13400 | 0.61 | 6.44 | 24600 | 1.32 | 5.46 | 8100 | 0.56 | 4.24 | 21400 | 1.7 | 3.69 | 21400 | 1.7 | 3.69 | 14000 | 1.62 | 2.53 | 14000 | 1.62 | 2.53 | 14000 | 1.62 | 2.53 | 12400 | 1.65 | 2.2 |  |  |  | 12400 | 1.65 | 2.2
10/28/22 | Live | Lennox Industries | AIREASE |  | Singlezone Ducted, Centrally Ducted | 201846651 |  | HRCU-A-CB | 4SHP20LX148P |  | EAH1P60D+H4TXV03 | A97USMV135D20 | 12 | 18 | 9 |  |  |  |  | FALSE | FALSE | FALSE |  | 66 | 55 | 55 | TRUE | [8 empty] | 21600 | 1.38 | 4.59 | 48000 | 4 | 3.52 | 48000 | 4 | 3.52 | 23200 | 1.14 | 5.96 | 51000 | 3.27 | 4.57 | 18800 | 1.39 | 3.96 | 44000 | 4.06 | 3.18 | 44000 | 4.06 | 3.18 | 29200 | 3.66 | 2.34 | 29200 | 3.66 | 2.34 | 29200 | 3.66 | 2.34 | 24400 | 3.56 | 2.01 |  |  |  | 24400 | 3.56 | 2.01
10/28/22 | Live | Lennox Industries | AIREASE |  | Singlezone Ducted, Centrally Ducted | 10077414 |  | HRCU-A-CB | 4SHP20LX124P |  | EC4X36B | A96US2V070B12 | 13.5 | 18.5 | 9.6 |  |  |  |  | FALSE | FALSE | FALSE |  | 59 | 56 | 55 | TRUE | [8 empty] | 12400 | 0.74 | 4.91 | 23000 | 1.7 | 3.97 | 23000 | 1.7 | 3.97 | 13200 | 0.6 | 6.45 | 24200 | 1.4 | 5.07 | 9400 | 0.6 | 4.59 | 21800 | 1.79 | 3.57 | 21400 | 1.79 | 3.5 | 13000 | 1.59 | 2.4 | 13000 | 1.59 | 2.4 | 13000 | 1.59 | 2.4 | 12000 | 1.76 | 2 |  |  |  | 12000 | 1.76 | 2
10/28/22 | Live | Lennox Industries | AIREASE |  | Singlezone Ducted, Centrally Ducted | 10077413 |  | HRCU-A-CB | 4SHP20LX124P |  | EC4X36B | A96US2V045B12 | 13.5 | 18.5 | 9.6 |  |  |  |  | FALSE | FALSE | FALSE |  | 59 | 56 | 55 | TRUE | [8 empty] | 12300 | 0.74 | 4.87 | 23000 | 1.7 | 3.97 | 23000 | 1.7 | 3.97 | 13200 | 0.6 | 6.45 | 24000 | 1.41 | 4.99 | 9400 | 0.6 | 4.59 | 21800 | 1.81 | 3.53 | 21400 | 1.81 | 3.47 | 13000 | 1.61 | 2.37 | 13000 | 1.61 | 2.37 | 13000 | 1.61 | 2.37 | 12100 | 1.78 | 1.99 |  |  |  | 12100 | 1.78 | 1.99
10/28/22 | Live | Lennox Industries | AIREASE |  | Singlezone Ducted, Centrally Ducted | 201848023 |  | HRCU-A-CB | 4SHP20LX124P |  | EAC4X30B | A97USMV070B12 | 12.5 | 18 | 9 |  |  |  |  | FALSE | FALSE | FALSE |  | 60 | 56 | 56 | TRUE | [8 empty] | 12400 | 0.74 | 4.91 | 21600 | 1.73 | 3.66 | 21600 | 1.73 | 3.66 | 13200 | 0.6 | 6.45 | 24200 | 1.4 | 5.07 | 9400 | 0.6 | 4.59 | 21400 | 1.79 | 3.5 | 21400 | 1.79 | 3.5 | 13000 | 1.59 | 2.4 | 13000 | 1.59 | 2.4 | 13000 | 1.59 | 2.4 | 12000 | 1.76 | 2 |  |  |  | 12000 | 1.76 | 2
10/28/22 | Live | Lennox Industries | AIREASE |  | Singlezone Ducted, Centrally Ducted | 201846653 |  | HRCU-A-CB | 4SHP20LX160P |  | EAH1P60D+H4TXV03 | A96US2V135D20 | 12 | 18.5 | 9 |  |  |  |  | FALSE | FALSE | FALSE |  | 66 | 56 | 56 | TRUE | [8 empty] | 26400 | 1.63 | 4.75 | 56500 | 4.71 | 3.52 | 56500 | 4.71 | 3.52 | 28200 | 1.34 | 6.17 | 59500 | 4.01 | 4.35 | 21200 | 1.62 | 3.84 | 55000 | 5.6 | 2.88 | 55000 | 5.6 | 2.88 | 36600 | 5.11 | 2.1 | 36600 | 5.11 | 2.1 | 36600 | 5.11 | 2.1 | 31000 | 4.99 | 1.82 |  |  |  | 31000 | 4.99 | 1.82
10/28/22 | Live | Lennox Industries | AIREASE |  | Singlezone Ducted, Centrally Ducted | 201846654 |  | HRCU-A-CB | 4SHP20LX160P |  | EAH1P60D+H4TXV03 | A97USMV135D20 | 12 | 18.5 | 9 |  |  |  |  | FALSE | FALSE | FALSE |  | 66 | 56 | 56 | TRUE | [8 empty] | 26400 | 1.63 | 4.75 | 56500 | 4.71 | 3.52 | 56500 | 4.71 | 3.52 | 28200 | 1.34 | 6.17 | 59000 | 4.09 | 4.23 | 21200 | 1.62 | 3.84 | 55000 | 5.6 | 2.88 | 55000 | 5.6 | 2.88 | 36600 | 5.11 | 2.1 | 36600 | 5.11 | 2.1 | 36600 | 5.11 | 2.1 | 31000 | 4.99 | 1.82 |  |  |  | 31000 | 4.99 | 1.82
10/28/22 | Live | Lennox Industries | AIREASE |  | Singlezone Ducted, Centrally Ducted | 202483118 |  | HRCU-A-CB | 4SHP20LX160P |  | ED1P50/60C+H4TXV02 | A96DS2V090C20 | 12 | 18.5 | 9.6 |  |  |  |  | FALSE | FALSE | FALSE |  | 67 | 57 | 57 | TRUE | [8 empty] | 26400 | 1.62 | 4.78 | 56000 | 4.67 | 3.51 | 56000 | 4.67 | 3.51 | 28200 | 1.34 | 6.17 | 59000 | 4.07 | 4.25 | 20800 | 1.52 | 4.01 | 54000 | 5.01 | 3.16 | 54000 | 5.01 | 3.16 | 36400 | 4.52 | 2.36 | 36400 | 4.52 | 2.36 | 36400 | 4.52 | 2.36 | 31200 | 4.45 | 2.05 |  |  |  | 31200 | 4.45 | 2.05
10/28/22 | Live | Lennox Industries | AIREASE |  | Singlezone Ducted, Centrally Ducted | 202483116 |  | HRCU-A-CB | 4SHP20LX160P |  | ED1P50/60C+H4TXV02 | A96DS2V110C20 | 12 | 18.5 | 9.6 |  |  |  |  | FALSE | FALSE | FALSE |  | 67 | 57 | 57 | TRUE | [8 empty] | 26400 | 1.62 | 4.78 | 56000 | 4.67 | 3.51 | 56000 | 4.67 | 3.51 | 28200 | 1.34 | 6.17 | 59000 | 4.09 | 4.23 | 21000 | 1.52 | 4.05 | 54000 | 5.01 | 3.16 | 54000 | 5.01 | 3.16 | 36400 | 4.52 | 2.36 | 36400 | 4.52 | 2.36 | 36400 | 4.52 | 2.36 | 31200 | 4.44 | 2.06 |  |  |  | 31200 | 4.44 | 2.06
10/28/22 | Live | Lennox Industries | AIREASE |  | Singlezone Ducted, Centrally Ducted | 202483115 |  | HRCU-A-CB | 4SHP20LX160P |  | ED1P50/60C+H4TXV02 | A97DSMV110C20 | 12 | 18.5 | 9.6 |  |  |  |  | FALSE | FALSE | FALSE |  | 67 | 57 | 57 | TRUE | [8 empty] | 26400 | 1.62 | 4.78 | 56000 | 4.67 | 3.51 | 56000 | 4.67 | 3.51 | 28200 | 1.34 | 6.17 | 59500 | 4.01 | 4.35 | 21000 | 1.52 | 4.05 | 54000 | 5.01 | 3.16 | 54000 | 5.01 | 3.16 | 36400 | 4.52 | 2.36 | 36400 | 4.52 | 2.36 | 36400 | 4.52 | 2.36 | 31200 | 4.44 | 2.06 |  |  |  | 31200 | 4.44 | 2.06
04/20/22 | Live | Lennox Industries | AIREASE |  | Multizone Mix of Ducted and Non-Ducted | 208106799 |  | HMSV-A-CB | 4DHP2S18M-1P | Mixed Ducted and Non-Ducted Indoor Units |  |  | 12.65 | 20.75 | 10.7 |  |  |  |  | TRUE | FALSE | TRUE |  | 60 | 51 | 65 | TRUE | Integrated | 150.0 | 1.When the unit power is on/in heating mode,and if the outdoor temperature drops below 3oC for 30 seconds,after running for 25mins, the base pan heater will be actived for 5 minutes. 2. In defrost mode and the outdoor temperature lower 1oC for 10 seconds the base pan heater will be actived and will be 5 mins delay inactive after defrost. |  |  |  | R410A | USA, Canada | 5500 | 0.38 | 4.24 | 18000 | 1.41 | 3.74 | 22000 | 2.1 | 3.07 | 5800 | 0.21 | 8.09 | 21000 | 1.69 | 3.64 | 5200 | 0.36 | 4.23 | 19000 | 1.43 | 3.89 | 24000 | 2.1 | 3.35 | 3000 | 0.58 | 1.52 | 11400 | 1.15 | 2.91 | 15600 | 1.98 | 2.31 | 2850 | 0.75 | 1.11 |  |  |  | 12427 | 1.91 | 1.91
04/20/22 | Live | Lennox Industries | AIREASE |  | Multizone Mix of Ducted and Non-Ducted | 208106802 |  | HMSV-A-CB | 4DHP2S24M-1P | Mixed Ducted and Non-Ducted Indoor Units |  |  | 12.8 | 22.6 | 10.75 |  |  |  |  | TRUE | TRUE | TRUE |  | 68 | 54 | 75 | TRUE | Integrated | 150.0 | 1.When the unit power is on/in heating mode,and if the outdoor temperature drops below 3oC for 30 seconds,after running for 25mins, the base pan heater will be actived for 5 minutes. 2. In defrost mode and the outdoor temperature lower 1oC for 10 seconds the base pan heater will be actived and will be 5 mins delay inactive after defrost. |  |  |  | R410A | USA, Canada | 11500 | 0.58 | 5.81 | 24000 | 1.86 | 3.78 | 32100 | 3.27 | 2.88 | 9573 | 0.33 | 8.5 | 28024 | 1.52 | 5.4 | 8400 | 0.54 | 4.56 | 24400 | 1.79 | 3.99 | 33930 | 2.88 | 3.45 | 4200 | 0.85 | 1.45 | 16700 | 1.53 | 3.2 | 21321 | 2.8 | 2.23 | 4100 | 0.95 | 1.26 |  |  |  | 18380 | 2.72 | 1.98
04/20/22 | Live | Lennox Industries | AIREASE |  | Multizone Mix of Ducted and Non-Ducted | 208106805 |  | HMSV-A-CB | 4DHP2S30M-1P | Mixed Ducted and Non-Ducted Indoor Units |  |  | 11.85 | 21.65 | 10.35 |  |  |  |  | TRUE | FALSE | TRUE |  | 57 | 45 | 56 | TRUE | Integrated | 150.0 | 1.When the unit power is on/in heating mode,and if the outdoor temperature drops below 3oC for 30 seconds,after running for 25mins, the base pan heater will be actived for 5 minutes. 2. In defrost mode and the outdoor temperature lower 1oC for 10 seconds the base pan heater will be actived and will be 5 mins delay inactive after defrost. |  |  |  | R410A | USA, Canada | 11539 | 0.61 | 5.54 | 28000 | 2.35 | 3.49 | 34089 | 3.25 | 3.07 | 9605 | 0.35 | 8.04 | 36372 | 2.83 | 3.77 | 8424 | 0.55 | 4.49 | 28000 | 2.2 | 3.73 | 35239 | 3.15 | 3.28 | 4200 | 0.85 | 1.45 | 16000 | 1.8 | 2.61 | 22987 | 3.37 | 2 | 4000 | 0.95 | 1.23 |  |  |  | 15886 | 2.61 | 1.78
04/26/23 | Live | Lennox Industries | AIREASE | 4SHP22LX SERIES | Singlezone Ducted, Centrally Ducted | 211528877 |  | HRCU-A-CB | 4SHP22LX148P-**A |  | BCE7E60M*4X |  |  |  |  | 12 | 17.5 | 8.2 | 7.15 | TRUE | FALSE | TRUE |  | 61 | 52 | 52 | FALSE | [6 empty] | R410A | USA; Canada | 21000 | 1.41 | 4.36 | 46000 | 3.74 | 3.6 | 46000 | 3.74 | 3.6 | 22600 | 1.14 | 5.81 | 49500 | 3.21 | 4.52 | 16600 | 1.15 | 4.23 | 44000 | 3.69 | 3.49 | 44000 | 3.69 | 3.49 | 27000 | 3.37 | 2.35 | 27000 | 3.37 | 2.35 | 27000 | 3.37 | 2.35 | 23000 | 3.33 | 2.02 | 23000 | 3.33 | 2.02 | 23000 | 3.33 | 2.02 | -15 | 17200 | 3.34 | 1.51 | 17200 | 3.34 | 1.51
04/26/23 | Live | Lennox Industries | AIREASE | 4SHP22LX SERIES | Singlezone Ducted, Centrally Ducted | 211528878 |  | HRCU-A-CB | 4SHP22LX148P-**A |  | BCE7S48M*4X |  |  |  |  | 12 | 19.5 | 8.1 | 6.95 | TRUE | FALSE | TRUE |  | 63 | 51 | 51 | FALSE | [6 empty] | R410A | USA; Canada | 20200 | 1.23 | 4.81 | 46000 | 3.73 | 3.61 | 46000 | 3.73 | 3.61 | 21600 | 0.96 | 6.59 | 50000 | 3.18 | 4.61 | 16500 | 1.09 | 4.44 | 44500 | 4.01 | 3.25 | 44500 | 4.01 | 3.25 | 28400 | 3.92 | 2.12 | 28400 | 3.92 | 2.12 | 28400 | 3.92 | 2.12 | 22800 | 3.5 | 1.91 | 22800 | 3.5 | 1.91 | 22800 | 3.5 | 1.91 | -15 | 18000 | 3.61 | 1.46 | 18000 | 3.61 | 1.46
04/26/23 | Live | Lennox Industries | AIREASE | 4SHP22LX SERIES | Singlezone Ducted, Centrally Ducted | 211528876 |  | HRCU-A-CB | 4SHP22LX148P-**A |  | BCE7E48M*4X |  |  |  |  | 12 | 19 | 8 | 6.9 | TRUE | FALSE | FALSE |  | 63 | 50 | 50 | FALSE | [6 empty] | R410A | USA; Canada | 21000 | 1.32 | 4.66 | 46000 | 3.71 | 3.63 | 46000 | 3.71 | 3.63 | 22600 | 1.04 | 6.37 | 49500 | 3.15 | 4.61 | 16700 | 1.11 | 4.41 | 44000 | 3.99 | 3.23 | 44000 | 3.99 | 3.23 | 27800 | 3.87 | 2.11 | 27800 | 3.87 | 2.11 | 27800 | 3.87 | 2.11 | 22400 | 3.44 | 1.91 | 22400 | 3.44 | 1.91 | 22400 | 3.44 | 1.91 | -15 | 17600 | 3.54 | 1.46 | 17600 | 3.54 | 1.46
04/26/23 | Live | Lennox Industries | AIREASE | 4SHP22LX SERIES | Singlezone Ducted, Centrally Ducted | 211530187 |  | HRCU-A-CB | 4SHP22LX148P-**A |  | BCE5V48M*4X |  |  |  |  | 11 | 17.5 | 7.8 | 6.7 | FALSE | FALSE | FALSE |  | 65 | 54 | 54 | FALSE | [6 empty] | R410A | USA; Canada | 20400 | 1.36 | 4.4 | 44000 | 3.89 | 3.31 | 44000 | 3.89 | 3.31 | 21200 | 1.11 | 5.6 | 50500 | 3.45 | 4.29 | 16900 | 1.19 | 4.16 | 44000 | 4.19 | 3.08 | 44000 | 4.19 | 3.08 | 28600 | 4.1 | 2.04 | 28600 | 4.1 | 2.04 | 28600 | 4.1 | 2.04 | 24000 | 4.01 | 1.75 | 24000 | 4.01 | 1.75 | 24000 | 4.01 | 1.75 | -15 | 18900 | 4.09 | 1.35 | 18900 | 4.09 | 1.35
04/26/23 | Live | Lennox Industries | AIREASE | 4SHP22LX SERIES | Singlezone Ducted, Centrally Ducted | 211530188 |  | HRCU-A-CB | 4SHP22LX148P-**A |  | BCE5V60M*4X |  |  |  |  | 11 | 17.5 | 7.8 | 6.8 | FALSE | FALSE | FALSE |  | 63 | 53 | 53 | FALSE | [6 empty] | R410A | USA; Canada | 21400 | 1.31 | 4.79 | 43500 | 3.85 | 3.31 | 43500 | 3.85 | 3.31 | 22200 | 1.13 | 5.76 | 48500 | 3.39 | 4.19 | 16700 | 1.16 | 4.22 | 44000 | 4.2 | 3.07 | 44000 | 4.2 | 3.07 | 28000 | 3.88 | 2.11 | 28000 | 3.88 | 2.11 | 28000 | 3.88 | 2.11 | 23600 | 3.71 | 1.86 | 23600 | 3.71 | 1.86 | 23600 | 3.71 | 1.86 | -15 | 18300 | 3.81 | 1.41 | 18300 | 3.81 | 1.41
04/26/23 | Live | Lennox Industries | AIREASE | 4SHP22LX SERIES | Singlezone Ducted, Centrally Ducted | 211530186 |  | HRCU-A-CB | 4SHP22LX148P-**A |  | BCE5C60M*4X |  |  |  |  | 11 | 17 | 7.8 | 6.75 | FALSE | FALSE | FALSE |  | 64 | 54 | 54 | FALSE | [6 empty] | R410A | USA; Canada | 21200 | 1.3 | 4.78 | 43000 | 3.9 | 3.23 | 43000 | 3.9 | 3.23 | 22000 | 1.12 | 5.76 | 48500 | 3.44 | 4.13 | 16600 | 1.16 | 4.19 | 44000 | 4.21 | 3.06 | 44000 | 4.21 | 3.06 | 28200 | 3.92 | 2.11 | 28200 | 3.92 | 2.11 | 28200 | 3.92 | 2.11 | 23800 | 3.75 | 1.86 | 23800 | 3.75 | 1.86 | 23800 | 3.75 | 1.86 | -15 | 18500 | 3.86 | 1.4 | 18500 | 3.86 | 1.4
04/26/23 | Live | Lennox Industries | AIREASE | 4SHP22LX SERIES | Singlezone Ducted, Centrally Ducted | 211530192 |  | HRCU-A-CB | 4SHP22LX148P-**A |  | EAH1P48C+TDR+TXV | A80UH1E100C20X |  |  |  | 11.7 | 18 | 7.7 | 6.7 | FALSE | FALSE | FALSE |  | 64 | 55 | 55 | FALSE | [6 empty] | R410A | USA | 21000 | 1.35 | 4.56 | 45000 | 3.77 | 3.5 | 45000 | 3.77 | 3.5 | 22400 | 1.1 | 5.97 | 48000 | 3.28 | 4.29 | 16700 | 1.27 | 3.85 | 44000 | 4.48 | 2.88 | 44000 | 4.48 | 2.88 | 28400 | 4.13 | 2.02 | 28400 | 4.13 | 2.02 | 28400 | 4.13 | 2.02 | 24200 | 3.92 | 1.81 | 24200 | 3.92 | 1.81 | 24200 | 3.92 | 1.81 | -15 | 18900 | 3.93 | 1.41 | 18900 | 3.93 | 1.41
04/26/23 | Live | Lennox Industries | AIREASE | 4SHP22LX SERIES | Singlezone Ducted, Centrally Ducted | 211528879 |  | HRCU-A-CB | 4SHP22LX148P-**A |  | EAH1P48C+TDR+TXV | A80UH2E110C16 |  |  |  | 12 | 19 | 7.8 | 6.7 | TRUE | FALSE | FALSE |  | 63 | 54 | 54 | FALSE | [6 empty] | R410A | USA | 21000 | 1.28 | 4.81 | 44500 | 3.62 | 3.6 | 44500 | 3.62 | 3.6 | 22400 | 1.04 | 6.31 | 48000 | 3.13 | 4.49 | 16400 | 1.21 | 3.97 | 43500 | 4.37 | 2.92 | 43500 | 4.37 | 2.92 | 27800 | 4 | 2.04 | 27800 | 4 | 2.04 | 27800 | 4 | 2.04 | 23800 | 3.78 | 1.85 | 23800 | 3.78 | 1.85 | 23800 | 3.78 | 1.85 | -15 | 18400 | 3.79 | 1.42 | 18400 | 3.79 | 1.42
04/26/23 | Live | Lennox Industries | AIREASE | 4SHP22LX SERIES | Singlezone Ducted, Centrally Ducted | 211528880 |  | HRCU-A-CB | 4SHP22LX148P-**A |  | EAH1P48C+TDR+TXV | A80UH2E110C20 |  |  |  | 12 | 18.5 | 7.8 | 6.75 | TRUE | FALSE | FALSE |  | 64 | 54 | 54 | FALSE | [6 empty] | R410A | USA | 21200 | 1.37 | 4.54 | 45500 | 3.71 | 3.59 | 45500 | 3.71 | 3.59 | 22800 | 1.12 | 5.97 | 48500 | 3.22 | 4.41 | 16800 | 1.26 | 3.91 | 44000 | 4.37 | 2.95 | 44000 | 4.37 | 2.95 | 28200 | 4.04 | 2.05 | 28200 | 4.04 | 2.05 | 28200 | 4.04 | 2.05 | 24000 | 3.83 | 1.84 | 24000 | 3.83 | 1.84 | 24000 | 3.83 | 1.84 | -15 | 18700 | 3.85 | 1.42 | 18700 | 3.85 | 1.42
04/26/23 | Live | Lennox Industries | AIREASE | 4SHP22LX SERIES | Singlezone Ducted, Centrally Ducted | 211528881 |  | HRCU-A-CB | 4SHP22LX148P-**A |  | EAH1P48C+TDR+TXV | A96US2V090C16 |  |  |  | 11.7 | 19.5 | 7.8 | 6.7 | FALSE | FALSE | FALSE |  | 64 | 54 | 54 | FALSE | [6 empty] | R410A | USA; Canada | 20000 | 1.21 | 4.84 | 45000 | 3.79 | 3.48 | 45000 | 3.79 | 3.48 | 21400 | 0.96 | 6.53 | 48000 | 3.29 | 4.28 | 16300 | 1.2 | 3.98 | 44500 | 4.5 | 2.9 | 44500 | 4.5 | 2.9 | 28600 | 4.17 | 2.01 | 28600 | 4.17 | 2.01 | 28600 | 4.17 | 2.01 | 24400 | 3.96 | 1.81 | 24400 | 3.96 | 1.81 | 24400 | 3.96 | 1.81 | -15 | 19100 | 3.98 | 1.41 | 19100 | 3.98 | 1.41
04/26/23 | Live | Lennox Industries | AIREASE | 4SHP22LX SERIES | Singlezone Ducted, Centrally Ducted | 211528882 |  | HRCU-A-CB | 4SHP22LX148P-**A |  | EAH1P48C+TDR+TXV | A96US2V090C20 |  |  |  | 12 | 19 | 7.8 | 6.7 | FALSE | FALSE | FALSE |  | 63 | 54 | 54 | FALSE | [6 empty] | R410A | USA; Canada | 20000 | 1.24 | 4.73 | 45000 | 3.75 | 3.52 | 45000 | 3.75 | 3.52 | 21400 | 0.99 | 6.34 | 48500 | 3.26 | 4.36 | 16300 | 1.22 | 3.92 | 44500 | 4.46 | 2.92 | 44500 | 4.46 | 2.92 | 28400 | 4.12 | 2.02 | 28400 | 4.12 | 2.02 | 28400 | 4.12 | 2.02 | 24200 | 3.92 | 1.81 | 24200 | 3.92 | 1.81 | 24200 | 3.92 | 1.81 | -15 | 19000 | 3.93 | 1.42 | 19000 | 3.93 | 1.42
04/26/23 | Live | Lennox Industries | AIREASE | 4SHP22LX SERIES | Singlezone Ducted, Centrally Ducted | 211528883 |  | HRCU-A-CB | 4SHP22LX148P-**A |  | EAH1P48C+TDR+TXV | A96UH2E110C20 |  |  |  | 12 | 18 | 7.8 | 6.7 | TRUE | FALSE | FALSE |  | 64 | 54 | 54 | FALSE | [6 empty] | R410A | USA; Canada | 21000 | 1.37 | 4.49 | 45000 | 3.73 | 3.54 | 45000 | 3.73 | 3.54 | 22600 | 1.12 | 5.91 | 48500 | 3.24 | 4.39 | 16800 | 1.28 | 3.85 | 44000 | 4.43 | 2.91 | 44000 | 4.43 | 2.91 | 28200 | 4.08 | 2.03 | 28200 | 4.08 | 2.03 | 28200 | 4.08 | 2.03 | 24000 | 3.87 | 1.82 | 24000 | 3.87 | 1.82 | 24000 | 3.87 | 1.82 | -15 | 18800 | 3.88 | 1.42 | 18800 | 3.88 | 1.42
04/26/23 | Live | Lennox Industries | AIREASE | 4SHP22LX SERIES | Singlezone Ducted, Centrally Ducted | 211528884 |  | HRCU-A-CB | 4SHP22LX148P-**A |  | EAH1P48C+TDR+TXV | A96US2V110C16 |  |  |  | 11.7 | 19.5 | 7.8 | 6.7 | TRUE | FALSE | FALSE |  | 64 | 54 | 54 | FALSE | [6 empty] | R410A | USA; Canada | 20000 | 1.21 | 4.84 | 45000 | 3.78 | 3.49 | 45000 | 3.78 | 3.49 | 21400 | 0.96 | 6.53 | 48500 | 3.29 | 4.32 | 16300 | 1.21 | 3.95 | 44500 | 4.49 | 2.9 | 44500 | 4.49 | 2.9 | 28600 | 4.16 | 2.01 | 28600 | 4.16 | 2.01 | 28600 | 4.16 | 2.01 | 24400 | 3.95 | 1.81 | 24400 | 3.95 | 1.81 | 24400 | 3.95 | 1.81 | -15 | 19100 | 3.96 | 1.41 | 19100 | 3.96 | 1.41
04/26/23 | Live | Lennox Industries | AIREASE | 4SHP22LX SERIES | Singlezone Ducted, Centrally Ducted | 211528885 |  | HRCU-A-CB | 4SHP22LX148P-**A |  | EAH1P48C+TDR+TXV | A96US2V110C20 |  |  |  | 12 | 19.5 | 7.8 | 6.75 | TRUE | FALSE | FALSE |  | 64 | 55 | 55 | FALSE | [6 empty] | R410A | USA; Canada | 20000 | 1.22 | 4.8 | 45000 | 3.72 | 3.55 | 45000 | 3.72 | 3.55 | 21400 | 0.98 | 6.4 | 48500 | 3.23 | 4.4 | 16300 | 1.21 | 3.95 | 44000 | 4.42 | 2.92 | 44000 | 4.42 | 2.92 | 28400 | 4.08 | 2.04 | 28400 | 4.08 | 2.04 | 28400 | 4.08 | 2.04 | 24200 | 3.88 | 1.83 | 24200 | 3.88 | 1.83 | 24200 | 3.88 | 1.83 | -15 | 18900 | 3.89 | 1.42 | 18900 | 3.89 | 1.42
04/26/23 | Live | Lennox Industries | AIREASE | 4SHP22LX SERIES | Singlezone Ducted, Centrally Ducted | 211528886 |  | HRCU-A-CB | 4SHP22LX148P-**A |  | EAH1P48C+TDR+TXV | A80UH1E090C20 |  |  |  | 12 | 18.5 | 7.8 | 6.75 | TRUE | FALSE | FALSE |  | 63 | 54 | 54 | FALSE | [6 empty] | R410A | USA | 21200 | 1.34 | 4.64 | 45500 | 3.67 | 3.63 | 45500 | 3.67 | 3.63 | 22600 | 1.09 | 6.08 | 48500 | 3.17 | 4.48 | 16700 | 1.24 | 3.95 | 44000 | 4.34 | 2.97 | 44000 | 4.34 | 2.97 | 28000 | 4 | 2.05 | 28000 | 4 | 2.05 | 28000 | 4 | 2.05 | 23800 | 3.79 | 1.84 | 23800 | 3.79 | 1.84 | 23800 | 3.79 | 1.84 | -15 | 18600 | 3.81 | 1.43 | 18600 | 3.81 | 1.43
04/26/23 | Live | Lennox Industries | AIREASE | 4SHP22LX SERIES | Singlezone Ducted, Centrally Ducted | 211528887 |  | HRCU-A-CB | 4SHP22LX148P-**A |  | EAH1P48C+TDR+TXV | A80UH1E110C20 |  |  |  | 12 | 18.5 | 7.8 | 6.7 | TRUE | FALSE | FALSE |  | 64 | 55 | 55 | FALSE | [6 empty] | R410A | USA | 21000 | 1.33 | 4.63 | 45000 | 3.69 | 3.57 | 45000 | 3.69 | 3.57 | 22600 | 1.08 | 6.13 | 48500 | 3.2 | 4.44 | 16600 | 1.24 | 3.92 | 43500 | 4.38 | 2.91 | 43500 | 4.38 | 2.91 | 28000 | 4.04 | 2.03 | 28000 | 4.04 | 2.03 | 28000 | 4.04 | 2.03 | 24000 | 3.82 | 1.84 | 24000 | 3.82 | 1.84 | 24000 | 3.82 | 1.84 | -15 | 18600 | 3.83 | 1.42 | 18600 | 3.83 | 1.42
04/26/23 | Live | Lennox Industries | AIREASE | 4SHP22LX SERIES | Singlezone Ducted, Centrally Ducted | 211530193 |  | HRCU-A-CB | 4SHP22LX148P-**A |  | EAH1P48C+TDR+TXV | A93UH1E090C16 |  |  |  | 12 | 18.5 | 7.7 | 6.65 | FALSE | FALSE | FALSE |  | 65 | 55 | 55 | FALSE | [6 empty] | R410A | USA | 20600 | 1.3 | 4.64 | 44500 | 3.65 | 3.57 | 44500 | 3.65 | 3.57 | 22200 | 1.05 | 6.2 | 47500 | 3.16 | 4.41 | 16400 | 1.24 | 3.88 | 43000 | 4.45 | 2.83 | 43000 | 4.45 | 2.83 | 28000 | 4.06 | 2.02 | 28000 | 4.06 | 2.02 | 28000 | 4.06 | 2.02 | 23800 | 3.84 | 1.82 | 23800 | 3.84 | 1.82 | 23800 | 3.84 | 1.82 | -15 | 18500 | 3.83 | 1.42 | 18500 | 3.83 | 1.42
04/26/23 | Live | Lennox Industries | AIREASE | 4SHP22LX SERIES | Singlezone Ducted, Centrally Ducted | 211530194 |  | HRCU-A-CB | 4SHP22LX148P-**A |  | EAH1P48C+TDR+TXV | A93UH1E110C16 |  |  |  | 12 | 19 | 7.7 | 6.7 | FALSE | FALSE | FALSE |  | 64 | 54 | 54 | FALSE | [6 empty] | R410A | USA | 20800 | 1.28 | 4.76 | 44500 | 3.62 | 3.6 | 44500 | 3.62 | 3.6 | 22200 | 1.03 | 6.32 | 47500 | 3.13 | 4.45 | 16400 | 1.23 | 3.91 | 43000 | 4.42 | 2.85 | 43000 | 4.42 | 2.85 | 27800 | 4.03 | 2.02 | 27800 | 4.03 | 2.02 | 27800 | 4.03 | 2.02 | 23600 | 3.81 | 1.82 | 23600 | 3.81 | 1.82 | 23600 | 3.81 | 1.82 | -15 | 18400 | 3.8 | 1.42 | 18400 | 3.8 | 1.42
04/26/23 | Live | Lennox Industries | AIREASE | 4SHP22LX SERIES | Singlezone Ducted, Centrally Ducted | 211528888 |  | HRCU-A-CB | 4SHP22LX148P-**A |  | EAH1P48C+TDR+TXV | A93UH1E110C20 |  |  |  | 12 | 18 | 7.8 | 6.7 | TRUE | FALSE | FALSE |  | 64 | 55 | 55 | FALSE | [6 empty] | R410A | USA | 21000 | 1.36 | 4.53 | 45000 | 3.69 | 3.57 | 45000 | 3.69 | 3.57 | 22400 | 1.11 | 5.91 | 48000 | 3.19 | 4.41 | 16700 | 1.27 | 3.85 | 43500 | 4.41 | 2.89 | 43500 | 4.41 | 2.89 | 28000 | 4.05 | 2.03 | 28000 | 4.05 | 2.03 | 28000 | 4.05 | 2.03 | 24000 | 3.83 | 1.84 | 24000 | 3.83 | 1.84 | 24000 | 3.83 | 1.84 | -15 | 18600 | 3.84 | 1.42 | 18600 | 3.84 | 1.42
04/26/23 | Live | Lennox Industries | AIREASE | 4SHP22LX SERIES | Singlezone Ducted, Centrally Ducted | 211528889 |  | HRCU-A-CB | 4SHP22LX148P-**A |  | EAH1P48C+TDR+TXV | A96UH1E110C20 |  |  |  | 12 | 18 | 7.8 | 6.7 | TRUE | FALSE | FALSE |  | 64 | 54 | 54 | FALSE | [6 empty] | R410A | USA; Canada | 21200 | 1.38 | 4.5 | 45000 | 3.73 | 3.54 | 45000 | 3.73 | 3.54 | 22600 | 1.13 | 5.86 | 48500 | 3.24 | 4.39 | 16800 | 1.28 | 3.85 | 44000 | 4.41 | 2.92 | 44000 | 4.41 | 2.92 | 28200 | 4.07 | 2.03 | 28200 | 4.07 | 2.03 | 28200 | 4.07 | 2.03 | 24000 | 3.86 | 1.82 | 24000 | 3.86 | 1.82 | 24000 | 3.86 | 1.82 | -15 | 18800 | 3.87 | 1.42 | 18800 | 3.87 | 1.42
04/26/23 | Live | Lennox Industries | AIREASE | 4SHP22LX SERIES | Singlezone Ducted, Centrally Ducted | 211528890 |  | HRCU-A-CB | 4SHP22LX148P-**A |  | EAH1P48C+TDR+TXV | A80US2V080C20X |  |  |  | 12 | 19.5 | 7.8 | 6.75 | FALSE | FALSE | FALSE |  | 64 | 55 | 55 | FALSE | [6 empty] | R410A | USA | 20000 | 1.22 | 4.8 | 45000 | 3.7 | 3.56 | 45000 | 3.7 | 3.56 | 21400 | 0.98 | 6.4 | 48500 | 3.21 | 4.43 | 16300 | 1.21 | 3.95 | 44000 | 4.4 | 2.93 | 44000 | 4.4 | 2.93 | 28200 | 4.07 | 2.03 | 28200 | 4.07 | 2.03 | 28200 | 4.07 | 2.03 | 24200 | 3.86 | 1.84 | 24200 | 3.86 | 1.84 | 24200 | 3.86 | 1.84 | -15 | 18800 | 3.88 | 1.42 | 18800 | 3.88 | 1.42
04/26/23 | Live | Lennox Industries | AIREASE | 4SHP22LX SERIES | Singlezone Ducted, Centrally Ducted | 211528891 |  | HRCU-A-CB | 4SHP22LX148P-**A |  | EAH1P48C+TDR+TXV | A80US2V090C20 |  |  |  | 12 | 19.5 | 7.8 | 6.75 | TRUE | FALSE | FALSE |  | 63 | 54 | 54 | FALSE | [6 empty] | R410A | USA | 20000 | 1.22 | 4.8 | 45500 | 3.62 | 3.68 | 45500 | 3.62 | 3.68 | 21400 | 0.98 | 6.4 | 48500 | 3.13 | 4.54 | 16300 | 1.2 | 3.98 | 44000 | 4.3 | 3 | 44000 | 4.3 | 3 | 28000 | 3.97 | 2.07 | 28000 | 3.97 | 2.07 | 28000 | 3.97 | 2.07 | 23800 | 3.76 | 1.86 | 23800 | 3.76 | 1.86 | 23800 | 3.76 | 1.86 | -15 | 18500 | 3.78 | 1.43 | 18500 | 3.78 | 1.43
04/26/23 | Live | Lennox Industries | AIREASE | 4SHP22LX SERIES | Singlezone Ducted, Centrally Ducted | 211528892 |  | HRCU-A-CB | 4SHP22LX148P-**A |  | EAH1P48C+TDR+TXV | A80US2V100C20X |  |  |  | 12 | 19 | 7.8 | 6.75 | TRUE | FALSE | FALSE |  | 64 | 55 | 55 | FALSE | [6 empty] | R410A | USA | 20000 | 1.23 | 4.77 | 45000 | 3.72 | 3.55 | 45000 | 3.72 | 3.55 | 21400 | 0.98 | 6.4 | 48500 | 3.23 | 4.4 | 16300 | 1.2 | 3.98 | 44000 | 4.41 | 2.92 | 44000 | 4.41 | 2.92 | 28400 | 4.08 | 2.04 | 28400 | 4.08 | 2.04 | 28400 | 4.08 | 2.04 | 24200 | 3.87 | 1.83 | 24200 | 3.87 | 1.83 | 24200 | 3.87 | 1.83 | -15 | 18900 | 3.89 | 1.42 | 18900 | 3.89 | 1.42
04/26/23 | Live | Lennox Industries | AIREASE | 4SHP22LX SERIES | Singlezone Ducted, Centrally Ducted | 211528893 |  | HRCU-A-CB | 4SHP22LX148P-**A |  | EAH1P48C+TDR+TXV | A80US2V110C20 |  |  |  | 12 | 19 | 7.8 | 6.75 | TRUE | FALSE | FALSE |  | 64 | 54 | 54 | FALSE | [6 empty] | R410A | USA | 20000 | 1.23 | 4.77 | 45000 | 3.69 | 3.57 | 45000 | 3.69 | 3.57 | 21400 | 0.99 | 6.34 | 48500 | 3.2 | 4.44 | 16300 | 1.2 | 3.98 | 44000 | 4.38 | 2.94 | 44000 | 4.38 | 2.94 | 28200 | 4.05 | 2.04 | 28200 | 4.05 | 2.04 | 28200 | 4.05 | 2.04 | 24000 | 3.84 | 1.83 | 24000 | 3.84 | 1.83 | 24000 | 3.84 | 1.83 | -15 | 18800 | 3.86 | 1.43 | 18800 | 3.86 | 1.43
04/26/23 | Live | Lennox Industries | AIREASE | 4SHP22LX SERIES | Singlezone Ducted, Centrally Ducted | 211528894 |  | HRCU-A-CB | 4SHP22LX148P-**A |  | EAH1P48C+TDR+TXV | A80US2V110C20L |  |  |  | 12 | 19 | 7.8 | 6.75 | TRUE | FALSE | FALSE |  | 64 | 54 | 54 | FALSE | [6 empty] | R410A | USA | 20000 | 1.23 | 4.77 | 45000 | 3.69 | 3.57 | 45000 | 3.69 | 3.57 | 21400 | 0.99 | 6.34 | 48500 | 3.2 | 4.44 | 16300 | 1.2 | 3.98 | 44000 | 4.38 | 2.94 | 44000 | 4.38 | 2.94 | 28200 | 4.05 | 2.04 | 28200 | 4.05 | 2.04 | 28200 | 4.05 | 2.04 | 24000 | 3.84 | 1.83 | 24000 | 3.84 | 1.83 | 24000 | 3.84 | 1.83 | -15 | 18800 | 3.86 | 1.43 | 18800 | 3.86 | 1.43
04/26/23 | Live | Lennox Industries | AIREASE | 4SHP22LX SERIES | Singlezone Ducted, Centrally Ducted | 211528895 |  | HRCU-A-CB | 4SHP22LX148P-**A |  | EAH1P48C+TDR+TXV | A97US2V080C16X |  |  |  | 12 | 19.5 | 7.8 | 6.7 | TRUE | FALSE | FALSE |  | 63 | 54 | 54 | FALSE | [6 empty] | R410A | USA; Canada | 20000 | 1.21 | 4.84 | 45000 | 3.76 | 3.51 | 45000 | 3.76 | 3.51 | 21400 | 0.96 | 6.53 | 48500 | 3.26 | 4.36 | 16300 | 1.22 | 3.92 | 44500 | 4.46 | 2.92 | 44500 | 4.46 | 2.92 | 28400 | 4.13 | 2.02 | 28400 | 4.13 | 2.02 | 28400 | 4.13 | 2.02 | 24400 | 3.92 | 1.82 | 24400 | 3.92 | 1.82 | 24400 | 3.92 | 1.82 | -15 | 19000 | 3.93 | 1.42 | 19000 | 3.93 | 1.42
04/26/23 | Live | Lennox Industries | AIREASE | 4SHP22LX SERIES | Singlezone Ducted, Centrally Ducted | 211528896 |  | HRCU-A-CB | 4SHP22LX148P-**A |  | EAH1P48C+TDR+TXV | A97US2V080C20X |  |  |  | 12 | 19 | 7.8 | 6.7 | TRUE | FALSE | FALSE |  | 63 | 54 | 54 | FALSE | [6 empty] | R410A | USA; Canada | 20000 | 1.23 | 4.77 | 45000 | 3.76 | 3.51 | 45000 | 3.76 | 3.51 | 21400 | 0.99 | 6.34 | 48500 | 3.27 | 4.35 | 16300 | 1.22 | 3.92 | 44500 | 4.46 | 2.92 | 44500 | 4.46 | 2.92 | 28400 | 4.13 | 2.02 | 28400 | 4.13 | 2.02 | 28400 | 4.13 | 2.02 | 24400 | 3.92 | 1.82 | 24400 | 3.92 | 1.82 | 24400 | 3.92 | 1.82 | -15 | 19000 | 3.94 | 1.41 | 19000 | 3.94 | 1.41
04/26/23 | Live | Lennox Industries | AIREASE | 4SHP22LX SERIES | Singlezone Ducted, Centrally Ducted | 211528897 |  | HRCU-A-CB | 4SHP22LX148P-**A |  | EAH1P48C+TDR+TXV | A97USMV090C16 |  |  |  | 11.7 | 19.5 | 7.8 | 6.7 | TRUE | FALSE | FALSE |  | 64 | 54 | 54 | FALSE | [6 empty] | R410A | USA; Canada | 20000 | 1.21 | 4.84 | 45000 | 3.79 | 3.48 | 45000 | 3.79 | 3.48 | 21400 | 0.96 | 6.53 | 48000 | 3.29 | 4.28 | 16300 | 1.2 | 3.98 | 44500 | 4.5 | 2.9 | 44500 | 4.5 | 2.9 | 28600 | 4.17 | 2.01 | 28600 | 4.17 | 2.01 | 28600 | 4.17 | 2.01 | 24400 | 3.96 | 1.81 | 24400 | 3.96 | 1.81 | 24400 | 3.96 | 1.81 | -15 | 19100 | 3.98 | 1.41 | 19100 | 3.98 | 1.41
04/26/23 | Live | Lennox Industries | AIREASE | 4SHP22LX SERIES | Singlezone Ducted, Centrally Ducted | 211528898 |  | HRCU-A-CB | 4SHP22LX148P-**A |  | EAH1P48C+TDR+TXV | A97USMV090C20 |  |  |  | 12 | 19 | 7.8 | 6.7 | TRUE | FALSE | FALSE |  | 64 | 55 | 55 | FALSE | [6 empty] | R410A | USA; Canada | 20000 | 1.24 | 4.73 | 45000 | 3.74 | 3.53 | 45000 | 3.74 | 3.53 | 21400 | 0.99 | 6.34 | 48500 | 3.25 | 4.37 | 16300 | 1.22 | 3.92 | 44000 | 4.44 | 2.9 | 44000 | 4.44 | 2.9 | 28400 | 4.11 | 2.03 | 28400 | 4.11 | 2.03 | 28400 | 4.11 | 2.03 | 24200 | 3.9 | 1.82 | 24200 | 3.9 | 1.82 | 24200 | 3.9 | 1.82 | -15 | 18900 | 3.92 | 1.41 | 18900 | 3.92 | 1.41
04/26/23 | Live | Lennox Industries | AIREASE | 4SHP22LX SERIES | Singlezone Ducted, Centrally Ducted | 211528899 |  | HRCU-A-CB | 4SHP22LX148P-**A |  | EAH1P48C+TDR+TXV | A97USMV110C20 |  |  |  | 12 | 19.5 | 7.8 | 6.75 | TRUE | FALSE | FALSE |  | 64 | 55 | 55 | FALSE | [6 empty] | R410A | USA; Canada | 20000 | 1.22 | 4.8 | 45000 | 3.72 | 3.55 | 45000 | 3.72 | 3.55 | 21400 | 0.98 | 6.4 | 48500 | 3.23 | 4.4 | 16300 | 1.21 | 3.95 | 44000 | 4.42 | 2.92 | 44000 | 4.41 | 2.92 | 28400 | 4.08 | 2.04 | 28400 | 4.08 | 2.04 | 28400 | 4.08 | 2.04 | 24200 | 3.87 | 1.83 | 24200 | 3.87 | 1.83 | 24200 | 3.87 | 1.83 | -15 | 18900 | 3.89 | 1.42 | 18900 | 3.89 | 1.42
04/26/23 | Live | Lennox Industries | AIREASE | 4SHP22LX SERIES | Singlezone Ducted, Centrally Ducted | 211528900 |  | HRCU-A-CB | 4SHP22LX148P-**A |  | EAH1P51C+TDR+TXV | A80UH1E100C20X |  |  |  | 11.7 | 18.5 | 7.8 | 6.75 | TRUE | FALSE | FALSE |  | 62 | 54 | 54 | FALSE | [6 empty] | R410A | USA | 21400 | 1.38 | 4.54 | 46000 | 3.87 | 3.48 | 46000 | 3.87 | 3.48 | 22800 | 1.1 | 6.07 | 50000 | 3.33 | 4.4 | 16900 | 1.22 | 4.06 | 45000 | 4.5 | 2.93 | 45000 | 4.5 | 2.93 | 28200 | 4.11 | 2.01 | 28200 | 4.11 | 2.01 | 28200 | 4.11 | 2.01 | 24600 | 3.88 | 1.86 | 24600 | 3.88 | 1.86 | 24600 | 3.88 | 1.86 | -15 | 19300 | 3.89 | 1.45 | 19300 | 3.89 | 1.45
04/26/23 | Live | Lennox Industries | AIREASE | 4SHP22LX SERIES | Singlezone Ducted, Centrally Ducted | 211528901 |  | HRCU-A-CB | 4SHP22LX148P-**A |  | EAH1P51C+TDR+TXV | A80UH2E110C16 |  |  |  | 12 | 19.5 | 7.8 | 6.8 | TRUE | FALSE | FALSE |  | 62 | 53 | 53 | FALSE | [6 empty] | R410A | USA | 21200 | 1.32 | 4.71 | 46000 | 3.72 | 3.62 | 46000 | 3.72 | 3.62 | 22800 | 1.04 | 6.43 | 50000 | 3.18 | 4.61 | 16700 | 1.17 | 4.18 | 44500 | 4.39 | 2.97 | 44500 | 4.39 | 2.97 | 27800 | 3.98 | 2.05 | 27800 | 3.98 | 2.05 | 27800 | 3.98 | 2.05 | 24000 | 3.74 | 1.88 | 24000 | 3.74 | 1.88 | 24000 | 3.74 | 1.88 | -15 | 18800 | 3.75 | 1.47 | 18800 | 3.75 | 1.47
04/26/23 | Live | Lennox Industries | AIREASE | 4SHP22LX SERIES | Singlezone Ducted, Centrally Ducted | 211528902 |  | HRCU-A-CB | 4SHP22LX148P-**A |  | EAH1P51C+TDR+TXV | A80UH2E110C20 |  |  |  | 12 | 18.5 | 7.8 | 6.8 | TRUE | FALSE | FALSE |  | 62 | 54 | 54 | FALSE | [6 empty] | R410A | USA | 21800 | 1.39 | 4.6 | 46500 | 3.81 | 3.58 | 46500 | 3.81 | 3.58 | 23200 | 1.11 | 6.13 | 50500 | 3.27 | 4.53 | 17000 | 1.22 | 4.08 | 45000 | 4.39 | 3 | 45000 | 4.39 | 3 | 28000 | 4.02 | 2.04 | 28000 | 4.02 | 2.04 | 28000 | 4.02 | 2.04 | 24400 | 3.79 | 1.89 | 24400 | 3.79 | 1.89 | 24400 | 3.79 | 1.89 | -15 | 19100 | 3.81 | 1.47 | 19100 | 3.81 | 1.47
04/26/23 | Live | Lennox Industries | AIREASE | 4SHP22LX SERIES | Singlezone Ducted, Centrally Ducted | 211528903 |  | HRCU-A-CB | 4SHP22LX148P-**A |  | EAH1P51C+TDR+TXV | A96US2V090C16 |  |  |  | 11.7 | 19.5 | 7.8 | 6.8 | TRUE | FALSE | FALSE |  | 62 | 54 | 54 | FALSE | [6 empty] | R410A | USA; Canada | 20400 | 1.24 | 4.82 | 46000 | 3.88 | 3.47 | 46000 | 3.88 | 3.47 | 21800 | 0.97 | 6.59 | 50000 | 3.34 | 4.39 | 16500 | 1.16 | 4.17 | 45500 | 4.53 | 2.94 | 45500 | 4.52 | 2.95 | 28400 | 4.15 | 2.01 | 28400 | 4.15 | 2.01 | 28400 | 4.15 | 2.01 | 24800 | 3.92 | 1.85 | 24800 | 3.92 | 1.85 | 24800 | 3.92 | 1.85 | -15 | 19500 | 3.94 | 1.45 | 19500 | 3.94 | 1.45
04/26/23 | Live | Lennox Industries | AIREASE | 4SHP22LX SERIES | Singlezone Ducted, Centrally Ducted | 211528904 |  | HRCU-A-CB | 4SHP22LX148P-**A |  | EAH1P51C+TDR+TXV | A96US2V090C20 |  |  |  | 12 | 19 | 7.8 | 6.8 | TRUE | FALSE | FALSE |  | 62 | 54 | 54 | FALSE | [6 empty] | R410A | USA; Canada | 20400 | 1.27 | 4.71 | 46000 | 3.85 | 3.5 | 46000 | 3.85 | 3.5 | 21600 | 0.99 | 6.39 | 50500 | 3.3 | 4.48 | 16500 | 1.18 | 4.1 | 45500 | 4.48 | 2.98 | 45500 | 4.48 | 2.98 | 28400 | 4.11 | 2.03 | 28400 | 4.11 | 2.03 | 28400 | 4.11 | 2.03 | 24600 | 3.88 | 1.86 | 24600 | 3.88 | 1.86 | 24600 | 3.88 | 1.86 | -15 | 19400 | 3.89 | 1.46 | 19400 | 3.89 | 1.46
04/26/23 | Live | Lennox Industries | AIREASE | 4SHP22LX SERIES | Singlezone Ducted, Centrally Ducted | 211528905 |  | HRCU-A-CB | 4SHP22LX148P-**A |  | EAH1P51C+TDR+TXV | A96UH2E110C20 |  |  |  | 12 | 18.5 | 7.8 | 6.75 | TRUE | FALSE | FALSE |  | 62 | 54 | 54 | FALSE | [6 empty] | R410A | USA; Canada | 21600 | 1.4 | 4.52 | 46000 | 3.83 | 3.52 | 46000 | 3.83 | 3.52 | 23000 | 1.12 | 6.02 | 50000 | 3.28 | 4.47 | 17000 | 1.23 | 4.05 | 45000 | 4.46 | 2.96 | 45000 | 4.46 | 2.96 | 28200 | 4.07 | 2.03 | 28200 | 4.07 | 2.03 | 28200 | 4.07 | 2.03 | 24400 | 3.83 | 1.87 | 24400 | 3.83 | 1.87 | 24400 | 3.83 | 1.87 | -15 | 19200 | 3.84 | 1.47 | 19200 | 3.84 | 1.47
04/26/23 | Live | Lennox Industries | AIREASE | 4SHP22LX SERIES | Singlezone Ducted, Centrally Ducted | 211528906 |  | HRCU-A-CB | 4SHP22LX148P-**A |  | EAH1P51C+TDR+TXV | A96US2V110C16 |  |  |  | 11.7 | 19.5 | 7.8 | 6.8 | TRUE | FALSE | FALSE |  | 62 | 54 | 54 | FALSE | [6 empty] | R410A | USA; Canada | 20400 | 1.24 | 4.82 | 46000 | 3.87 | 3.48 | 46000 | 3.87 | 3.48 | 21800 | 0.97 | 6.59 | 50000 | 3.33 | 4.4 | 16500 | 1.17 | 4.13 | 45500 | 4.51 | 2.96 | 45500 | 4.51 | 2.96 | 28400 | 4.14 | 2.01 | 28400 | 4.14 | 2.01 | 28400 | 4.14 | 2.01 | 24800 | 3.91 | 1.86 | 24800 | 3.91 | 1.86 | 24800 | 3.91 | 1.86 | -15 | 19500 | 3.93 | 1.45 | 19500 | 3.93 | 1.45
04/26/23 | Live | Lennox Industries | AIREASE | 4SHP22LX SERIES | Singlezone Ducted, Centrally Ducted | 211528907 |  | HRCU-A-CB | 4SHP22LX148P-**A |  | EAH1P51C+TDR+TXV | A96US2V110C20 |  |  |  | 12 | 19.5 | 7.8 | 6.8 | TRUE | FALSE | FALSE |  | 62 | 54 | 54 | FALSE | [6 empty] | R410A | USA; Canada | 20400 | 1.26 | 4.74 | 46000 | 3.81 | 3.54 | 46000 | 3.81 | 3.54 | 21800 | 0.98 | 6.52 | 50500 | 3.27 | 4.53 | 16500 | 1.17 | 4.13 | 45000 | 4.44 | 2.97 | 45000 | 4.44 | 2.97 | 28200 | 4.07 | 2.03 | 28200 | 4.07 | 2.03 | 28200 | 4.07 | 2.03 | 24600 | 3.84 | 1.88 | 24600 | 3.84 | 1.88 | 24600 | 3.84 | 1.88 | -15 | 19300 | 3.85 | 1.47 | 19300 | 3.85 | 1.47
04/26/23 | Live | Lennox Industries | AIREASE | 4SHP22LX SERIES | Singlezone Ducted, Centrally Ducted | 211528908 |  | HRCU-A-CB | 4SHP22LX148P-**A |  | EAH1P51C+TDR+TXV | A80UH1E090C20 |  |  |  | 12 | 19 | 7.8 | 6.8 | TRUE | FALSE | FALSE |  | 62 | 53 | 53 | FALSE | [6 empty] | R410A | USA | 21800 | 1.37 | 4.66 | 46500 | 3.77 | 3.61 | 46500 | 3.77 | 3.61 | 23000 | 1.09 | 6.18 | 50500 | 3.22 | 4.6 | 16900 | 1.2 | 4.13 | 45000 | 4.37 | 3.02 | 45000 | 4.37 | 3.02 | 28000 | 3.99 | 2.06 | 28000 | 3.99 | 2.06 | 28000 | 3.99 | 2.06 | 24200 | 3.76 | 1.89 | 24200 | 3.76 | 1.89 | 24200 | 3.76 | 1.89 | -15 | 19000 | 3.77 | 1.48 | 19000 | 3.77 | 1.48
04/26/23 | Live | Lennox Industries | AIREASE | 4SHP22LX SERIES | Singlezone Ducted, Centrally Ducted | 211528909 |  | HRCU-A-CB | 4SHP22LX148P-**A |  | EAH1P51C+TDR+TXV | A80UH1E110C20 |  |  |  | 12 | 19 | 7.8 | 6.8 | TRUE | FALSE | FALSE |  | 62 | 53 | 53 | FALSE | [6 empty] | R410A | USA | 21600 | 1.36 | 4.65 | 46500 | 3.79 | 3.6 | 46500 | 3.79 | 3.6 | 23000 | 1.08 | 6.24 | 50500 | 3.24 | 4.57 | 16800 | 1.2 | 4.1 | 45000 | 4.41 | 2.99 | 45000 | 4.41 | 2.99 | 28000 | 4.02 | 2.04 | 28000 | 4.02 | 2.04 | 28000 | 4.02 | 2.04 | 24200 | 3.79 | 1.87 | 24200 | 3.79 | 1.87 | 24200 | 3.79 | 1.87 | -15 | 19100 | 3.8 | 1.47 | 19100 | 3.8 | 1.47
04/26/23 | Live | Lennox Industries | AIREASE | 4SHP22LX SERIES | Singlezone Ducted, Centrally Ducted | 211528910 |  | HRCU-A-CB | 4SHP22LX148P-**A |  | EAH1P51C+TDR+TXV | A93UH1E110C20 |  |  |  | 12 | 18.5 | 7.8 | 6.75 | TRUE | FALSE | FALSE |  | 62 | 54 | 54 | FALSE | [6 empty] | R410A | USA | 21600 | 1.39 | 4.55 | 46000 | 3.78 | 3.57 | 46000 | 3.78 | 3.57 | 23000 | 1.11 | 6.07 | 50000 | 3.24 | 4.52 | 17000 | 1.23 | 4.05 | 44500 | 4.43 | 2.94 | 44500 | 4.43 | 2.94 | 28000 | 4.03 | 2.04 | 28000 | 4.03 | 2.04 | 28000 | 4.03 | 2.04 | 24200 | 3.79 | 1.87 | 24200 | 3.79 | 1.87 | 24200 | 3.79 | 1.87 | -15 | 19100 | 3.8 | 1.47 | 19100 | 3.8 | 1.47
04/26/23 | Live | Lennox Industries | AIREASE | 4SHP22LX SERIES | Singlezone Ducted, Centrally Ducted | 211528911 |  | HRCU-A-CB | 4SHP22LX148P-**A |  | EAH1P51C+TDR+TXV | A96UH1E110C20 |  |  |  | 12 | 18.5 | 7.8 | 6.75 | TRUE | FALSE | FALSE |  | 62 | 54 | 54 | FALSE | [6 empty] | R410A | USA; Canada | 21600 | 1.41 | 4.49 | 46500 | 3.83 | 3.56 | 46500 | 3.83 | 3.56 | 23000 | 1.13 | 5.97 | 50500 | 3.28 | 4.51 | 17000 | 1.23 | 4.05 | 45000 | 4.43 | 2.98 | 45000 | 4.43 | 2.98 | 28200 | 4.05 | 2.04 | 28200 | 4.05 | 2.04 | 28200 | 4.05 | 2.04 | 24400 | 3.82 | 1.87 | 24400 | 3.82 | 1.87 | 24400 | 3.82 | 1.87 | -15 | 19200 | 3.84 | 1.47 | 19200 | 3.84 | 1.47
04/26/23 | Live | Lennox Industries | AIREASE | 4SHP22LX SERIES | Singlezone Ducted, Centrally Ducted | 211528912 |  | HRCU-A-CB | 4SHP22LX148P-**A |  | EAH1P51C+TDR+TXV | A80US2V080C20X |  |  |  | 12 | 19.5 | 7.8 | 6.8 | TRUE | FALSE | FALSE |  | 62 | 54 | 54 | FALSE | [6 empty] | R410A | USA | 20400 | 1.26 | 4.74 | 46500 | 3.79 | 3.6 | 46500 | 3.79 | 3.6 | 21800 | 0.98 | 6.52 | 50500 | 3.25 | 4.55 | 16500 | 1.17 | 4.13 | 45000 | 4.42 | 2.98 | 45000 | 4.42 | 2.98 | 28200 | 4.05 | 2.04 | 28200 | 4.05 | 2.04 | 28200 | 4.05 | 2.04 | 24400 | 3.82 | 1.87 | 24400 | 3.82 | 1.87 | 24400 | 3.82 | 1.87 | -15 | 19200 | 3.84 | 1.47 | 19200 | 3.84 | 1.47
04/26/23 | Live | Lennox Industries | AIREASE | 4SHP22LX SERIES | Singlezone Ducted, Centrally Ducted | 211528913 |  | HRCU-A-CB | 4SHP22LX148P-**A |  | EAH1P51C+TDR+TXV | A80US2V090C20 |  |  |  | 12 | 19.5 | 7.8 | 6.8 | TRUE | FALSE | FALSE |  | 61 | 53 | 53 | FALSE | [6 empty] | R410A | USA | 20400 | 1.25 | 4.78 | 46500 | 3.72 | 3.66 | 46500 | 3.72 | 3.66 | 21800 | 0.98 | 6.52 | 50500 | 3.18 | 4.65 | 16500 | 1.16 | 4.17 | 45000 | 4.32 | 3.05 | 45000 | 4.32 | 3.05 | 27800 | 3.95 | 2.06 | 27800 | 3.95 | 2.06 | 27800 | 3.95 | 2.06 | 24200 | 3.72 | 1.91 | 24200 | 3.72 | 1.91 | 24200 | 3.72 | 1.91 | -15 | 18900 | 3.74 | 1.48 | 18900 | 3.74 | 1.48
04/26/23 | Live | Lennox Industries | AIREASE | 4SHP22LX SERIES | Singlezone Ducted, Centrally Ducted | 211528914 |  | HRCU-A-CB | 4SHP22LX148P-**A |  | EAH1P51C+TDR+TXV | A80US2V100C20X |  |  |  | 12 | 19.5 | 7.8 | 6.8 | TRUE | FALSE | FALSE |  | 62 | 54 | 54 | FALSE | [6 empty] | R410A | USA | 20400 | 1.26 | 4.74 | 46000 | 3.81 | 3.54 | 46000 | 3.81 | 3.54 | 21600 | 0.99 | 6.39 | 50500 | 3.27 | 4.53 | 16500 | 1.16 | 4.17 | 45000 | 4.43 | 2.98 | 45000 | 4.43 | 2.98 | 28200 | 4.06 | 2.04 | 28200 | 4.06 | 2.04 | 28200 | 4.06 | 2.04 | 24400 | 3.83 | 1.87 | 24400 | 3.83 | 1.87 | 24400 | 3.83 | 1.87 | -15 | 19300 | 3.85 | 1.47 | 19300 | 3.85 | 1.47
04/26/23 | Live | Lennox Industries | AIREASE | 4SHP22LX SERIES | Singlezone Ducted, Centrally Ducted | 211528915 |  | HRCU-A-CB | 4SHP22LX148P-**A |  | EAH1P51C+TDR+TXV | A80US2V110C20 |  |  |  | 12 | 19.5 | 7.8 | 6.8 | TRUE | FALSE | FALSE |  | 62 | 54 | 54 | FALSE | [6 empty] | R410A | USA | 20400 | 1.27 | 4.71 | 46500 | 3.78 | 3.61 | 46500 | 3.78 | 3.61 | 21600 | 0.99 | 6.39 | 50500 | 3.24 | 4.57 | 16500 | 1.16 | 4.17 | 45000 | 4.4 | 3 | 45000 | 4.4 | 3 | 28200 | 4.03 | 2.05 | 28200 | 4.03 | 2.05 | 28200 | 4.03 | 2.05 | 24400 | 3.8 | 1.88 | 24400 | 3.8 | 1.88 | 24400 | 3.8 | 1.88 | -15 | 19200 | 3.82 | 1.47 | 19200 | 3.82 | 1.47
04/26/23 | Live | Lennox Industries | AIREASE | 4SHP22LX SERIES | Singlezone Ducted, Centrally Ducted | 211528916 |  | HRCU-A-CB | 4SHP22LX148P-**A |  | EAH1P51C+TDR+TXV | A80US2V110C20L |  |  |  | 12 | 19.5 | 7.8 | 6.8 | TRUE | FALSE | FALSE |  | 62 | 54 | 54 | FALSE | [6 empty] | R410A | USA | 20400 | 1.27 | 4.71 | 46500 | 3.78 | 3.61 | 46500 | 3.78 | 3.61 | 21600 | 0.99 | 6.39 | 50500 | 3.24 | 4.57 | 16500 | 1.16 | 4.17 | 45000 | 4.4 | 3 | 45000 | 4.4 | 3 | 28200 | 4.03 | 2.05 | 28200 | 4.03 | 2.05 | 28200 | 4.03 | 2.05 | 24400 | 3.8 | 1.88 | 24400 | 3.8 | 1.88 | 24400 | 3.8 | 1.88 | -15 | 19200 | 3.82 | 1.47 | 19200 | 3.82 | 1.47
04/26/23 | Live | Lennox Industries | AIREASE | 4SHP22LX SERIES | Singlezone Ducted, Centrally Ducted | 211528917 |  | HRCU-A-CB | 4SHP22LX148P-**A |  | EAH1P51C+TDR+TXV | A97US2V080C16X |  |  |  | 12 | 19.5 | 7.8 | 6.8 | TRUE | FALSE | FALSE |  | 62 | 54 | 54 | FALSE | [6 empty] | R410A | USA; Canada | 20400 | 1.24 | 4.82 | 46000 | 3.85 | 3.5 | 46000 | 3.85 | 3.5 | 21800 | 0.97 | 6.59 | 50000 | 3.31 | 4.43 | 16500 | 1.18 | 4.1 | 45500 | 4.48 | 2.98 | 45500 | 4.48 | 2.98 | 28400 | 4.11 | 2.03 | 28400 | 4.11 | 2.03 | 28400 | 4.11 | 2.03 | 24600 | 3.88 | 1.86 | 24600 | 3.88 | 1.86 | 24600 | 3.88 | 1.86 | -15 | 19400 | 3.9 | 1.46 | 19400 | 3.9 | 1.46
04/26/23 | Live | Lennox Industries | AIREASE | 4SHP22LX SERIES | Singlezone Ducted, Centrally Ducted | 211528918 |  | HRCU-A-CB | 4SHP22LX148P-**A |  | EAH1P51C+TDR+TXV | A97US2V080C20X |  |  |  | 12 | 19 | 7.8 | 6.8 | TRUE | FALSE | FALSE |  | 62 | 54 | 54 | FALSE | [6 empty] | R410A | USA; Canada | 20400 | 1.27 | 4.71 | 46000 | 3.85 | 3.5 | 46000 | 3.85 | 3.5 | 21600 | 0.99 | 6.39 | 50000 | 3.31 | 4.43 | 16500 | 1.18 | 4.1 | 45500 | 4.49 | 2.97 | 45500 | 4.49 | 2.97 | 28400 | 4.11 | 2.03 | 28400 | 4.11 | 2.03 | 28400 | 4.11 | 2.03 | 24600 | 3.89 | 1.85 | 24600 | 3.89 | 1.85 | 24600 | 3.89 | 1.85 | -15 | 19400 | 3.9 | 1.46 | 19400 | 3.9 | 1.46
04/26/23 | Live | Lennox Industries | AIREASE | 4SHP22LX SERIES | Singlezone Ducted, Centrally Ducted | 211528919 |  | HRCU-A-CB | 4SHP22LX148P-**A |  | EAH1P51C+TDR+TXV | A97USMV090C16 |  |  |  | 11.7 | 19.5 | 7.8 | 6.8 | TRUE | FALSE | FALSE |  | 62 | 54 | 54 | FALSE | [6 empty] | R410A | USA; Canada | 20400 | 1.24 | 4.82 | 46000 | 3.88 | 3.47 | 46000 | 3.88 | 3.47 | 21800 | 0.97 | 6.59 | 50000 | 3.34 | 4.39 | 16500 | 1.16 | 4.17 | 45500 | 4.53 | 2.94 | 45500 | 4.52 | 2.95 | 28400 | 4.15 | 2.01 | 28400 | 4.15 | 2.01 | 28400 | 4.15 | 2.01 | 24800 | 3.92 | 1.85 | 24800 | 3.92 | 1.85 | 24800 | 3.92 | 1.85 | -15 | 19500 | 3.94 | 1.45 | 19500 | 3.94 | 1.45
04/26/23 | Live | Lennox Industries | AIREASE | 4SHP22LX SERIES | Singlezone Ducted, Centrally Ducted | 211528920 |  | HRCU-A-CB | 4SHP22LX148P-**A |  | EAH1P51C+TDR+TXV | A97USMV090C20 |  |  |  | 12 | 19 | 7.8 | 6.8 | TRUE | FALSE | FALSE |  | 61 | 54 | 54 | FALSE | [6 empty] | R410A | USA; Canada | 20200 | 1.27 | 4.66 | 46000 | 3.83 | 3.52 | 46000 | 3.83 | 3.52 | 21600 | 1 | 6.33 | 50500 | 3.29 | 4.5 | 16500 | 1.18 | 4.1 | 45500 | 4.46 | 2.99 | 45500 | 4.46 | 2.99 | 28200 | 4.09 | 2.02 | 28200 | 4.09 | 2.02 | 28200 | 4.09 | 2.02 | 24600 | 3.86 | 1.87 | 24600 | 3.86 | 1.87 | 24600 | 3.86 | 1.87 | -15 | 19300 | 3.88 | 1.46 | 19300 | 3.88 | 1.46
04/26/23 | Live | Lennox Industries | AIREASE | 4SHP22LX SERIES | Singlezone Ducted, Centrally Ducted | 211528921 |  | HRCU-A-CB | 4SHP22LX148P-**A |  | EAH1P51C+TDR+TXV | A97USMV110C20 |  |  |  | 12 | 19.5 | 7.8 | 6.8 | TRUE | FALSE | FALSE |  | 62 | 54 | 54 | FALSE | [6 empty] | R410A | USA; Canada | 20400 | 1.26 | 4.74 | 46000 | 3.81 | 3.54 | 46000 | 3.81 | 3.54 | 21800 | 0.98 | 6.52 | 50500 | 3.27 | 4.53 | 16500 | 1.16 | 4.17 | 45000 | 4.43 | 2.98 | 45000 | 4.43 | 2.98 | 28200 | 4.06 | 2.04 | 28200 | 4.06 | 2.04 | 28200 | 4.06 | 2.04 | 24400 | 3.83 | 1.87 | 24400 | 3.83 | 1.87 | 24400 | 3.83 | 1.87 | -15 | 19300 | 3.85 | 1.47 | 19300 | 3.85 | 1.47
04/26/23 | Live | Lennox Industries | AIREASE | 4SHP22LX SERIES | Singlezone Ducted, Centrally Ducted | 211528854 |  | HRCU-A-CB | 4SHP22LX148P-**A |  | EA(C;U)1P60C+TDR+TXV | A80UH1E100C20X |  |  |  | 11.7 | 18.5 | 8.2 | 7.3 | TRUE | FALSE | TRUE |  | 63 | 55 | 55 | FALSE | [6 empty] | R410A | USA | 21600 | 1.4 | 4.52 | 47500 | 4 | 3.48 | 47500 | 4 | 3.48 | 23200 | 1.13 | 6.02 | 51500 | 3.38 | 4.47 | 17000 | 1.21 | 4.12 | 45500 | 4.14 | 3.22 | 45500 | 4.14 | 3.22 | 28800 | 3.66 | 2.31 | 28800 | 3.66 | 2.31 | 28800 | 3.66 | 2.31 | 25200 | 3.66 | 2.02 | 25200 | 3.66 | 2.02 | 25200 | 3.66 | 2.02 | -15 | 20000 | 3.7 | 1.58 | 20000 | 3.7 | 1.58
04/26/23 | Live | Lennox Industries | AIREASE | 4SHP22LX SERIES | Singlezone Ducted, Centrally Ducted | 211528855 |  | HRCU-A-CB | 4SHP22LX148P-**A |  | EA(C;U)1P60C+TDR+TXV | A80UH2E110C16 |  |  |  | 12 | 19 | 8.5 | 7.3 | TRUE | FALSE | TRUE |  | 63 | 55 | 55 | FALSE | [6 empty] | R410A | USA | 21400 | 1.35 | 4.65 | 47500 | 3.86 | 3.61 | 47500 | 3.86 | 3.61 | 23000 | 1.07 | 6.3 | 51000 | 3.24 | 4.61 | 16800 | 1.17 | 4.21 | 45000 | 4.04 | 3.26 | 45000 | 4.04 | 3.26 | 28400 | 3.54 | 2.35 | 28400 | 3.54 | 2.35 | 28400 | 3.54 | 2.35 | 24800 | 3.53 | 2.06 | 24800 | 3.53 | 2.06 | 24800 | 3.53 | 2.06 | -15 | 19600 | 3.57 | 1.61 | 19600 | 3.57 | 1.61
04/26/23 | Live | Lennox Industries | AIREASE | 4SHP22LX SERIES | Singlezone Ducted, Centrally Ducted | 211528856 |  | HRCU-A-CB | 4SHP22LX148P-**A |  | EA(C;U)1P60C+TDR+TXV | A80UH2E110C20 |  |  |  | 12 | 18.5 | 8.5 | 7.3 | TRUE | FALSE | TRUE |  | 63 | 54 | 54 | FALSE | [6 empty] | R410A | USA | 22200 | 1.42 | 4.58 | 48000 | 3.94 | 3.57 | 48000 | 3.94 | 3.57 | 23600 | 1.15 | 6.01 | 52000 | 3.32 | 4.59 | 17200 | 1.21 | 4.17 | 45500 | 4.04 | 3.3 | 45500 | 4.05 | 3.29 | 28800 | 3.58 | 2.36 | 28800 | 3.58 | 2.36 | 28800 | 3.58 | 2.36 | 25000 | 3.58 | 2.05 | 25000 | 3.58 | 2.05 | 25000 | 3.58 | 2.05 | -15 | 19900 | 3.63 | 1.61 | 19900 | 3.63 | 1.61
04/26/23 | Live | Lennox Industries | AIREASE | 4SHP22LX SERIES | Singlezone Ducted, Centrally Ducted | 211528857 |  | HRCU-A-CB | 4SHP22LX148P-**A |  | EA(C;U)1P60C+TDR+TXV | A96US2V090C16 |  |  |  | 11.7 | 19 | 8.5 | 7.3 | TRUE | FALSE | TRUE |  | 63 | 55 | 55 | FALSE | [6 empty] | R410A | USA; Canada | 20400 | 1.27 | 4.71 | 47500 | 4 | 3.48 | 47500 | 4 | 3.48 | 22000 | 1 | 6.45 | 51000 | 3.38 | 4.42 | 16600 | 1.16 | 4.19 | 46000 | 4.17 | 3.23 | 46000 | 4.16 | 3.24 | 29000 | 3.69 | 2.3 | 29000 | 3.69 | 2.3 | 29000 | 3.69 | 2.3 | 25400 | 3.69 | 2.02 | 25400 | 3.69 | 2.02 | 25400 | 3.69 | 2.02 | -15 | 20200 | 3.74 | 1.58 | 20200 | 3.74 | 1.58
04/26/23 | Live | Lennox Industries | AIREASE | 4SHP22LX SERIES | Singlezone Ducted, Centrally Ducted | 211528858 |  | HRCU-A-CB | 4SHP22LX148P-**A |  | EA(C;U)1P60C+TDR+TXV | A96US2V090C20 |  |  |  | 12 | 19 | 8.5 | 7.3 | TRUE | FALSE | TRUE |  | 63 | 55 | 55 | FALSE | [6 empty] | R410A | USA; Canada | 20400 | 1.3 | 4.6 | 47500 | 3.96 | 3.52 | 47500 | 3.96 | 3.52 | 21800 | 1.03 | 6.2 | 51500 | 3.35 | 4.51 | 16700 | 1.17 | 4.18 | 45500 | 4.12 | 3.24 | 45500 | 4.12 | 3.24 | 29000 | 3.65 | 2.33 | 29000 | 3.65 | 2.33 | 29000 | 3.65 | 2.33 | 25200 | 3.65 | 2.02 | 25200 | 3.65 | 2.02 | 25200 | 3.65 | 2.02 | -15 | 20000 | 3.7 | 1.58 | 20000 | 3.7 | 1.58
04/26/23 | Live | Lennox Industries | AIREASE | 4SHP22LX SERIES | Singlezone Ducted, Centrally Ducted | 211528859 |  | HRCU-A-CB | 4SHP22LX148P-**A |  | EA(C;U)1P60C+TDR+TXV | A96UH2E110C20 |  |  |  | 12 | 18 | 8.2 | 7.3 | TRUE | FALSE | TRUE |  | 63 | 54 | 54 | FALSE | [6 empty] | R410A | USA; Canada | 22000 | 1.43 | 4.51 | 47500 | 3.96 | 3.52 | 47500 | 3.96 | 3.52 | 23400 | 1.15 | 5.96 | 51500 | 3.34 | 4.52 | 17100 | 1.23 | 4.07 | 45500 | 4.11 | 3.24 | 45500 | 4.11 | 3.24 | 28800 | 3.62 | 2.33 | 28800 | 3.62 | 2.33 | 28800 | 3.62 | 2.33 | 25000 | 3.62 | 2.02 | 25000 | 3.62 | 2.02 | 25000 | 3.62 | 2.02 | -15 | 19900 | 3.66 | 1.59 | 19900 | 3.66 | 1.59
04/26/23 | Live | Lennox Industries | AIREASE | 4SHP22LX SERIES | Singlezone Ducted, Centrally Ducted | 211528860 |  | HRCU-A-CB | 4SHP22LX148P-**A |  | EA(C;U)1P60C+TDR+TXV | A96US2V110C16 |  |  |  | 11.7 | 19 | 8.5 | 7.3 | TRUE | FALSE | TRUE |  | 63 | 55 | 55 | FALSE | [6 empty] | R410A | USA; Canada | 20400 | 1.27 | 4.71 | 47500 | 3.98 | 3.5 | 47500 | 3.98 | 3.5 | 21800 | 1 | 6.39 | 51500 | 3.37 | 4.48 | 16600 | 1.16 | 4.19 | 45500 | 4.15 | 3.21 | 45500 | 4.15 | 3.21 | 29000 | 3.68 | 2.31 | 29000 | 3.68 | 2.31 | 29000 | 3.68 | 2.31 | 25200 | 3.68 | 2.01 | 25200 | 3.68 | 2.01 | 25200 | 3.68 | 2.01 | -15 | 20200 | 3.73 | 1.59 | 20200 | 3.73 | 1.59
04/26/23 | Live | Lennox Industries | AIREASE | 4SHP22LX SERIES | Singlezone Ducted, Centrally Ducted | 211528861 |  | HRCU-A-CB | 4SHP22LX148P-**A |  | EA(C;U)1P60C+TDR+TXV | A96US2V110C20 |  |  |  | 12 | 19 | 8.5 | 7.3 | TRUE | FALSE | TRUE |  | 63 | 54 | 54 | FALSE | [6 empty] | R410A | USA; Canada | 20400 | 1.29 | 4.63 | 47500 | 3.93 | 3.54 | 47500 | 3.93 | 3.54 | 21800 | 1.02 | 6.26 | 51500 | 3.31 | 4.56 | 16600 | 1.16 | 4.19 | 45500 | 4.08 | 3.27 | 45500 | 4.08 | 3.27 | 28800 | 3.61 | 2.34 | 28800 | 3.61 | 2.34 | 28800 | 3.61 | 2.34 | 25000 | 3.61 | 2.03 | 25000 | 3.61 | 2.03 | 25000 | 3.61 | 2.03 | -15 | 20000 | 3.66 | 1.6 | 20000 | 3.66 | 1.6
04/26/23 | Live | Lennox Industries | AIREASE | 4SHP22LX SERIES | Singlezone Ducted, Centrally Ducted | 211528862 |  | HRCU-A-CB | 4SHP22LX148P-**A |  | EA(C;U)1P60C+TDR+TXV | A80UH1E090C20 |  |  |  | 12 | 18.5 | 8.5 | 7.3 | TRUE | FALSE | TRUE |  | 62 | 54 | 54 | FALSE | [6 empty] | R410A | USA | 22000 | 1.39 | 4.64 | 48000 | 3.9 | 3.61 | 48000 | 3.9 | 3.61 | 23400 | 1.12 | 6.12 | 52000 | 3.28 | 4.65 | 17000 | 1.19 | 4.19 | 45500 | 4.01 | 3.33 | 45500 | 4.01 | 3.33 | 28600 | 3.54 | 2.37 | 28600 | 3.54 | 2.37 | 28600 | 3.54 | 2.37 | 24800 | 3.54 | 2.05 | 24800 | 3.54 | 2.05 | 24800 | 3.54 | 2.05 | -15 | 19700 | 3.59 | 1.61 | 19700 | 3.59 | 1.61
04/26/23 | Live | Lennox Industries | AIREASE | 4SHP22LX SERIES | Singlezone Ducted, Centrally Ducted | 211528863 |  | HRCU-A-CB | 4SHP22LX148P-**A |  | EA(C;U)1P60C+TDR+TXV | A80UH1E110C20 |  |  |  | 12 | 18.5 | 8.5 | 7.3 | TRUE | FALSE | TRUE |  | 62 | 54 | 54 | FALSE | [6 empty] | R410A | USA | 21800 | 1.39 | 4.6 | 47500 | 3.92 | 3.55 | 47500 | 3.92 | 3.55 | 23200 | 1.11 | 6.13 | 51500 | 3.3 | 4.57 | 17000 | 1.19 | 4.19 | 45500 | 4.06 | 3.28 | 45500 | 4.06 | 3.28 | 28600 | 3.58 | 2.34 | 28600 | 3.58 | 2.34 | 28600 | 3.58 | 2.34 | 25000 | 3.58 | 2.05 | 25000 | 3.58 | 2.05 | 25000 | 3.58 | 2.05 | -15 | 19800 | 3.62 | 1.6 | 19800 | 3.62 | 1.6
04/26/23 | Live | Lennox Industries | AIREASE | 4SHP22LX SERIES | Singlezone Ducted, Centrally Ducted | 211528864 |  | HRCU-A-CB | 4SHP22LX148P-**A |  | EA(C;U)1P60C+TDR+TXV | A93UH1E110C20 |  |  |  | 12 | 18 | 8.2 | 7.3 | TRUE | FALSE | TRUE |  | 63 | 55 | 55 | FALSE | [6 empty] | R410A | USA | 21800 | 1.42 | 4.5 | 47500 | 3.92 | 3.55 | 47500 | 3.92 | 3.55 | 23200 | 1.15 | 5.91 | 51000 | 3.29 | 4.54 | 17100 | 1.22 | 4.11 | 45000 | 4.08 | 3.23 | 45000 | 4.08 | 3.23 | 28600 | 3.58 | 2.34 | 28600 | 3.58 | 2.34 | 28600 | 3.58 | 2.34 | 25000 | 3.58 | 2.05 | 25000 | 3.58 | 2.05 | 25000 | 3.58 | 2.05 | -15 | 19800 | 3.62 | 1.6 | 19800 | 3.62 | 1.6
04/26/23 | Live | Lennox Industries | AIREASE | 4SHP22LX SERIES | Singlezone Ducted, Centrally Ducted | 211528865 |  | HRCU-A-CB | 4SHP22LX148P-**A |  | EA(C;U)1P60C+TDR+TXV | A96UH1E110C20 |  |  |  | 12 | 18 | 8.2 | 7.3 | TRUE | FALSE | TRUE |  | 63 | 54 | 54 | FALSE | [6 empty] | R410A | USA; Canada | 22000 | 1.43 | 4.51 | 47500 | 3.96 | 3.52 | 47500 | 3.96 | 3.52 | 23400 | 1.16 | 5.91 | 51500 | 3.34 | 4.52 | 17200 | 1.23 | 4.1 | 45500 | 4.09 | 3.26 | 45500 | 4.09 | 3.26 | 28800 | 3.61 | 2.34 | 28800 | 3.61 | 2.34 | 28800 | 3.61 | 2.34 | 25000 | 3.61 | 2.03 | 25000 | 3.61 | 2.03 | 25000 | 3.61 | 2.03 | -15 | 19900 | 3.66 | 1.59 | 19900 | 3.66 | 1.59
04/26/23 | Live | Lennox Industries | AIREASE | 4SHP22LX SERIES | Singlezone Ducted, Centrally Ducted | 211528866 |  | HRCU-A-CB | 4SHP22LX148P-**A |  | EA(C;U)1P60C+TDR+TXV | A80US2V080C20X |  |  |  | 12 | 19 | 8.5 | 7.3 | TRUE | FALSE | TRUE |  | 63 | 54 | 54 | FALSE | [6 empty] | R410A | USA | 20400 | 1.28 | 4.67 | 47500 | 3.92 | 3.55 | 47500 | 3.92 | 3.55 | 21800 | 1.01 | 6.33 | 51500 | 3.29 | 4.59 | 16600 | 1.16 | 4.19 | 45500 | 4.07 | 3.28 | 45500 | 4.06 | 3.28 | 28800 | 3.59 | 2.35 | 28800 | 3.59 | 2.35 | 28800 | 3.59 | 2.35 | 25000 | 3.59 | 2.04 | 25000 | 3.59 | 2.04 | 25000 | 3.59 | 2.04 | -15 | 19900 | 3.64 | 1.6 | 19900 | 3.64 | 1.6
04/26/23 | Live | Lennox Industries | AIREASE | 4SHP22LX SERIES | Singlezone Ducted, Centrally Ducted | 211528867 |  | HRCU-A-CB | 4SHP22LX148P-**A |  | EA(C;U)1P60C+TDR+TXV | A80US2V090C20 |  |  |  | 12 | 19 | 8.5 | 7.35 | TRUE | FALSE | TRUE |  | 63 | 55 | 55 | FALSE | [6 empty] | R410A | USA | 20400 | 1.28 | 4.67 | 47500 | 3.84 | 3.63 | 47500 | 3.84 | 3.63 | 21800 | 1.01 | 6.33 | 51500 | 3.22 | 4.69 | 16600 | 1.16 | 4.19 | 45000 | 3.97 | 3.32 | 45000 | 3.97 | 3.32 | 28400 | 3.5 | 2.38 | 28400 | 3.5 | 2.38 | 28400 | 3.5 | 2.38 | 24800 | 3.5 | 2.08 | 24800 | 3.5 | 2.08 | 24800 | 3.5 | 2.08 | -15 | 19600 | 3.55 | 1.62 | 19600 | 3.55 | 1.62
04/26/23 | Live | Lennox Industries | AIREASE | 4SHP22LX SERIES | Singlezone Ducted, Centrally Ducted | 211528868 |  | HRCU-A-CB | 4SHP22LX148P-**A |  | EA(C;U)1P60C+TDR+TXV | A80US2V100C20X |  |  |  | 12 | 19 | 8.5 | 7.3 | TRUE | FALSE | TRUE |  | 63 | 54 | 54 | FALSE | [6 empty] | R410A | USA | 20400 | 1.29 | 4.63 | 47500 | 3.93 | 3.54 | 47500 | 3.93 | 3.54 | 21800 | 1.02 | 6.26 | 51500 | 3.31 | 4.56 | 16600 | 1.16 | 4.19 | 45500 | 4.08 | 3.27 | 45500 | 4.08 | 3.27 | 28800 | 3.6 | 2.34 | 28800 | 3.6 | 2.34 | 28800 | 3.6 | 2.34 | 25000 | 3.61 | 2.03 | 25000 | 3.61 | 2.03 | 25000 | 3.61 | 2.03 | -15 | 19900 | 3.65 | 1.6 | 19900 | 3.65 | 1.6
04/26/23 | Live | Lennox Industries | AIREASE | 4SHP22LX SERIES | Singlezone Ducted, Centrally Ducted | 211528869 |  | HRCU-A-CB | 4SHP22LX148P-**A |  | EA(C;U)1P60C+TDR+TXV | A80US2V110C20 |  |  |  | 12 | 19 | 8.5 | 7.3 | TRUE | FALSE | TRUE |  | 62 | 54 | 54 | FALSE | [6 empty] | R410A | USA | 20400 | 1.29 | 4.63 | 47500 | 3.9 | 3.57 | 47500 | 3.9 | 3.57 | 21800 | 1.03 | 6.2 | 51500 | 3.29 | 4.59 | 16600 | 1.16 | 4.19 | 45500 | 4.05 | 3.29 | 45500 | 4.05 | 3.29 | 28600 | 3.58 | 2.34 | 28600 | 3.58 | 2.34 | 28600 | 3.58 | 2.34 | 25000 | 3.58 | 2.05 | 25000 | 3.58 | 2.05 | 25000 | 3.58 | 2.05 | -15 | 19900 | 3.63 | 1.61 | 19900 | 3.63 | 1.61
04/26/23 | Live | Lennox Industries | AIREASE | 4SHP22LX SERIES | Singlezone Ducted, Centrally Ducted | 211528870 |  | HRCU-A-CB | 4SHP22LX148P-**A |  | EA(C;U)1P60C+TDR+TXV | A80US2V110C20L |  |  |  | 12 | 19 | 8.5 | 7.3 | TRUE | FALSE | TRUE |  | 62 | 54 | 54 | FALSE | [6 empty] | R410A | USA | 20400 | 1.29 | 4.63 | 47500 | 3.9 | 3.57 | 47500 | 3.9 | 3.57 | 21800 | 1.03 | 6.2 | 51500 | 3.29 | 4.59 | 16600 | 1.16 | 4.19 | 45500 | 4.05 | 3.29 | 45500 | 4.05 | 3.29 | 28600 | 3.58 | 2.34 | 28600 | 3.58 | 2.34 | 28600 | 3.58 | 2.34 | 25000 | 3.58 | 2.05 | 25000 | 3.58 | 2.05 | 25000 | 3.58 | 2.05 | -15 | 19900 | 3.63 | 1.61 | 19900 | 3.63 | 1.61
04/26/23 | Live | Lennox Industries | AIREASE | 4SHP22LX SERIES | Singlezone Ducted, Centrally Ducted | 211528871 |  | HRCU-A-CB | 4SHP22LX148P-**A |  | EA(C;U)1P60C+TDR+TXV | A97US2V080C16X |  |  |  | 12 | 19 | 8.5 | 7.3 | TRUE | FALSE | TRUE |  | 63 | 55 | 55 | FALSE | [6 empty] | R410A | USA; Canada | 20400 | 1.27 | 4.71 | 47500 | 3.97 | 3.51 | 47500 | 3.97 | 3.51 | 21800 | 1 | 6.39 | 51500 | 3.35 | 4.51 | 16700 | 1.17 | 4.18 | 45500 | 4.13 | 3.23 | 45500 | 4.13 | 3.23 | 29000 | 3.65 | 2.33 | 29000 | 3.65 | 2.33 | 29000 | 3.65 | 2.33 | 25200 | 3.66 | 2.02 | 25200 | 3.66 | 2.02 | 25200 | 3.66 | 2.02 | -15 | 20000 | 3.7 | 1.58 | 20000 | 3.7 | 1.58
04/26/23 | Live | Lennox Industries | AIREASE | 4SHP22LX SERIES | Singlezone Ducted, Centrally Ducted | 211528872 |  | HRCU-A-CB | 4SHP22LX148P-**A |  | EA(C;U)1P60C+TDR+TXV | A97US2V080C20X |  |  |  | 12 | 19 | 8.5 | 7.3 | TRUE | FALSE | TRUE |  | 63 | 55 | 55 | FALSE | [6 empty] | R410A | USA; Canada | 20400 | 1.3 | 4.6 | 47500 | 3.98 | 3.5 | 47500 | 3.98 | 3.5 | 21800 | 1.03 | 6.2 | 51500 | 3.36 | 4.49 | 16700 | 1.17 | 4.18 | 45500 | 4.14 | 3.22 | 45500 | 4.14 | 3.22 | 29000 | 3.67 | 2.32 | 29000 | 3.67 | 2.32 | 29000 | 3.67 | 2.32 | 25200 | 3.67 | 2.01 | 25200 | 3.67 | 2.01 | 25200 | 3.67 | 2.01 | -15 | 20200 | 3.71 | 1.6 | 20200 | 3.71 | 1.6
04/26/23 | Live | Lennox Industries | AIREASE | 4SHP22LX SERIES | Singlezone Ducted, Centrally Ducted | 211528873 |  | HRCU-A-CB | 4SHP22LX148P-**A |  | EA(C;U)1P60C+TDR+TXV | A97USMV090C16 |  |  |  | 11.7 | 19 | 8.5 | 7.3 | TRUE | FALSE | TRUE |  | 63 | 55 | 55 | FALSE | [6 empty] | R410A | USA; Canada | 20400 | 1.27 | 4.71 | 47500 | 4 | 3.48 | 47500 | 4 | 3.48 | 22000 | 1 | 6.45 | 51000 | 3.38 | 4.42 | 16600 | 1.16 | 4.19 | 46000 | 4.17 | 3.23 | 46000 | 4.16 | 3.24 | 29000 | 3.69 | 2.3 | 29000 | 3.69 | 2.3 | 29000 | 3.69 | 2.3 | 25400 | 3.69 | 2.02 | 25400 | 3.69 | 2.02 | 25400 | 3.69 | 2.02 | -15 | 20200 | 3.74 | 1.58 | 20200 | 3.74 | 1.58
04/26/23 | Live | Lennox Industries | AIREASE | 4SHP22LX SERIES | Singlezone Ducted, Centrally Ducted | 211528874 |  | HRCU-A-CB | 4SHP22LX148P-**A |  | EA(C;U)1P60C+TDR+TXV | A97USMV090C20 |  |  |  | 12 | 19 | 8.5 | 7.3 | TRUE | FALSE | TRUE |  | 63 | 55 | 55 | FALSE | [6 empty] | R410A | USA; Canada | 20400 | 1.3 | 4.6 | 47500 | 3.95 | 3.52 | 47500 | 3.95 | 3.52 | 21800 | 1.03 | 6.2 | 51500 | 3.33 | 4.53 | 16700 | 1.18 | 4.15 | 45500 | 4.11 | 3.24 | 45500 | 4.1 | 3.25 | 28800 | 3.63 | 2.33 | 28800 | 3.63 | 2.33 | 28800 | 3.63 | 2.33 | 25200 | 3.63 | 2.03 | 25200 | 3.63 | 2.03 | 25200 | 3.63 | 2.03 | -15 | 20000 | 3.68 | 1.59 | 20000 | 3.68 | 1.59
04/26/23 | Live | Lennox Industries | AIREASE | 4SHP22LX SERIES | Singlezone Ducted, Centrally Ducted | 211528875 |  | HRCU-A-CB | 4SHP22LX148P-**A |  | EA(C;U)1P60C+TDR+TXV | A97USMV110C20 |  |  |  | 12 | 19 | 8.5 | 7.3 | TRUE | FALSE | TRUE |  | 63 | 54 | 54 | FALSE | [6 empty] | R410A | USA; Canada | 20400 | 1.28 | 4.67 | 47500 | 3.93 | 3.54 | 47500 | 3.93 | 3.54 | 21800 | 1.01 | 6.33 | 51500 | 3.31 | 4.56 | 16600 | 1.16 | 4.19 | 45500 | 4.08 | 3.27 | 45500 | 4.08 | 3.27 | 28800 | 3.61 | 2.34 | 28800 | 3.61 | 2.34 | 28800 | 3.61 | 2.34 | 25000 | 3.61 | 2.03 | 25000 | 3.61 | 2.03 | 25000 | 3.61 | 2.03 | -15 | 20000 | 3.66 | 1.6 | 20000 | 3.66 | 1.6
04/26/23 | Live | Lennox Industries | AIREASE | 4SHP22LX SERIES | Singlezone Ducted, Centrally Ducted | 211528922 |  | HRCU-A-CB | 4SHP22LX148P-**A |  | EAC4X60C+TDR | A80UH1E100C20X |  |  |  | 11.7 | 18.5 | 8.2 | 7.3 | TRUE | FALSE | TRUE |  | 63 | 55 | 55 | FALSE | [6 empty] | R410A | USA | 21600 | 1.4 | 4.52 | 47500 | 4 | 3.48 | 47500 | 4 | 3.48 | 23200 | 1.13 | 6.02 | 51500 | 3.38 | 4.47 | 17000 | 1.21 | 4.12 | 45500 | 4.14 | 3.22 | 45500 | 4.14 | 3.22 | 28800 | 3.66 | 2.31 | 28800 | 3.66 | 2.31 | 28800 | 3.66 | 2.31 | 25200 | 3.66 | 2.02 | 25200 | 3.66 | 2.02 | 25200 | 3.66 | 2.02 | -15 | 20000 | 3.7 | 1.58 | 20000 | 3.7 | 1.58
04/26/23 | Live | Lennox Industries | AIREASE | 4SHP22LX SERIES | Singlezone Ducted, Centrally Ducted | 211528923 |  | HRCU-A-CB | 4SHP22LX148P-**A |  | EAC4X60C+TDR | A80UH2E110C16 |  |  |  | 12 | 19 | 8.5 | 7.3 | TRUE | FALSE | TRUE |  | 63 | 55 | 55 | FALSE | [6 empty] | R410A | USA | 21400 | 1.35 | 4.65 | 47500 | 3.86 | 3.61 | 47500 | 3.86 | 3.61 | 23000 | 1.07 | 6.3 | 51000 | 3.24 | 4.61 | 16800 | 1.17 | 4.21 | 45000 | 4.04 | 3.26 | 45000 | 4.04 | 3.26 | 28400 | 3.54 | 2.35 | 28400 | 3.54 | 2.35 | 28400 | 3.54 | 2.35 | 24800 | 3.53 | 2.06 | 24800 | 3.53 | 2.06 | 24800 | 3.53 | 2.06 | -15 | 19600 | 3.57 | 1.61 | 19600 | 3.57 | 1.61
04/26/23 | Live | Lennox Industries | AIREASE | 4SHP22LX SERIES | Singlezone Ducted, Centrally Ducted | 211528924 |  | HRCU-A-CB | 4SHP22LX148P-**A |  | EAC4X60C+TDR | A80UH2E110C20 |  |  |  | 12 | 18.5 | 8.5 | 7.3 | TRUE | FALSE | TRUE |  | 63 | 54 | 54 | FALSE | [6 empty] | R410A | USA | 22200 | 1.42 | 4.58 | 48000 | 3.94 | 3.57 | 48000 | 3.94 | 3.57 | 23600 | 1.15 | 6.01 | 52000 | 3.32 | 4.59 | 17200 | 1.21 | 4.17 | 45500 | 4.04 | 3.3 | 45500 | 4.05 | 3.29 | 28800 | 3.58 | 2.36 | 28800 | 3.58 | 2.36 | 28800 | 3.58 | 2.36 | 25000 | 3.58 | 2.05 | 25000 | 3.58 | 2.05 | 25000 | 3.58 | 2.05 | -15 | 19900 | 3.63 | 1.61 | 19900 | 3.63 | 1.61
04/26/23 | Live | Lennox Industries | AIREASE | 4SHP22LX SERIES | Singlezone Ducted, Centrally Ducted | 211528925 |  | HRCU-A-CB | 4SHP22LX148P-**A |  | EAC4X60C+TDR | A96US2V090C16 |  |  |  | 11.7 | 19 | 8.5 | 7.3 | TRUE | FALSE | TRUE |  | 63 | 55 | 55 | FALSE | [6 empty] | R410A | USA; Canada | 20400 | 1.27 | 4.71 | 47500 | 4 | 3.48 | 47500 | 4 | 3.48 | 22000 | 1 | 6.45 | 51000 | 3.38 | 4.42 | 16600 | 1.16 | 4.19 | 46000 | 4.17 | 3.23 | 46000 | 4.16 | 3.24 | 29000 | 3.69 | 2.3 | 29000 | 3.69 | 2.3 | 29000 | 3.69 | 2.3 | 25400 | 3.69 | 2.02 | 25400 | 3.69 | 2.02 | 25400 | 3.69 | 2.02 | -15 | 20200 | 3.74 | 1.58 | 20200 | 3.74 | 1.58
04/26/23 | Live | Lennox Industries | AIREASE | 4SHP22LX SERIES | Singlezone Ducted, Centrally Ducted | 211528926 |  | HRCU-A-CB | 4SHP22LX148P-**A |  | EAC4X60C+TDR | A96US2V090C20 |  |  |  | 12 | 19 | 8.5 | 7.3 | TRUE | FALSE | TRUE |  | 63 | 55 | 55 | FALSE | [6 empty] | R410A | USA; Canada | 20400 | 1.3 | 4.6 | 47500 | 3.96 | 3.52 | 47500 | 3.96 | 3.52 | 21800 | 1.03 | 6.2 | 51500 | 3.35 | 4.51 | 16700 | 1.17 | 4.18 | 45500 | 4.12 | 3.24 | 45500 | 4.12 | 3.24 | 29000 | 3.65 | 2.33 | 29000 | 3.65 | 2.33 | 29000 | 3.65 | 2.33 | 25200 | 3.65 | 2.02 | 25200 | 3.65 | 2.02 | 25200 | 3.65 | 2.02 | -15 | 20000 | 3.7 | 1.58 | 20000 | 3.7 | 1.58
04/26/23 | Live | Lennox Industries | AIREASE | 4SHP22LX SERIES | Singlezone Ducted, Centrally Ducted | 211528927 |  | HRCU-A-CB | 4SHP22LX148P-**A |  | EAC4X60C+TDR | A96UH2E110C20 |  |  |  | 12 | 18 | 8.2 | 7.3 | TRUE | FALSE | TRUE |  | 63 | 54 | 54 | FALSE | [6 empty] | R410A | USA; Canada | 22000 | 1.43 | 4.51 | 47500 | 3.96 | 3.52 | 47500 | 3.96 | 3.52 | 23400 | 1.15 | 5.96 | 51500 | 3.34 | 4.52 | 17100 | 1.23 | 4.07 | 45500 | 4.11 | 3.24 | 45500 | 4.11 | 3.24 | 28800 | 3.62 | 2.33 | 28800 | 3.62 | 2.33 | 28800 | 3.62 | 2.33 | 25000 | 3.62 | 2.02 | 25000 | 3.62 | 2.02 | 25000 | 3.62 | 2.02 | -15 | 19900 | 3.66 | 1.59 | 19900 | 3.66 | 1.59
04/26/23 | Live | Lennox Industries | AIREASE | 4SHP22LX SERIES | Singlezone Ducted, Centrally Ducted | 211528928 |  | HRCU-A-CB | 4SHP22LX148P-**A |  | EAC4X60C+TDR | A96US2V110C16 |  |  |  | 11.7 | 19 | 8.5 | 7.3 | TRUE | FALSE | TRUE |  | 63 | 55 | 55 | FALSE | [6 empty] | R410A | USA; Canada | 20400 | 1.27 | 4.71 | 47500 | 3.98 | 3.5 | 47500 | 3.98 | 3.5 | 21800 | 1 | 6.39 | 51500 | 3.37 | 4.48 | 16600 | 1.16 | 4.19 | 45500 | 4.15 | 3.21 | 45500 | 4.15 | 3.21 | 29000 | 3.68 | 2.31 | 29000 | 3.68 | 2.31 | 29000 | 3.68 | 2.31 | 25200 | 3.68 | 2.01 | 25200 | 3.68 | 2.01 | 25200 | 3.68 | 2.01 | -15 | 20200 | 3.73 | 1.59 | 20200 | 3.73 | 1.59
04/26/23 | Live | Lennox Industries | AIREASE | 4SHP22LX SERIES | Singlezone Ducted, Centrally Ducted | 211528929 |  | HRCU-A-CB | 4SHP22LX148P-**A |  | EAC4X60C+TDR | A96US2V110C20 |  |  |  | 12 | 19 | 8.5 | 7.3 | TRUE | FALSE | TRUE |  | 63 | 54 | 54 | FALSE | [6 empty] | R410A | USA; Canada | 20400 | 1.29 | 4.63 | 47500 | 3.93 | 3.54 | 47500 | 3.93 | 3.54 | 21800 | 1.02 | 6.26 | 51500 | 3.31 | 4.56 | 16600 | 1.16 | 4.19 | 45500 | 4.08 | 3.27 | 45500 | 4.08 | 3.27 | 28800 | 3.61 | 2.34 | 28800 | 3.61 | 2.34 | 28800 | 3.61 | 2.34 | 25000 | 3.61 | 2.03 | 25000 | 3.61 | 2.03 | 25000 | 3.61 | 2.03 | -15 | 20000 | 3.66 | 1.6 | 20000 | 3.66 | 1.6
04/26/23 | Live | Lennox Industries | AIREASE | 4SHP22LX SERIES | Singlezone Ducted, Centrally Ducted | 211528930 |  | HRCU-A-CB | 4SHP22LX148P-**A |  | EAC4X60C+TDR | A80UH1E090C20 |  |  |  | 12 | 18.5 | 8.5 | 7.3 | TRUE | FALSE | TRUE |  | 62 | 54 | 54 | FALSE | [6 empty] | R410A | USA | 22000 | 1.39 | 4.64 | 48000 | 3.9 | 3.61 | 48000 | 3.9 | 3.61 | 23400 | 1.12 | 6.12 | 52000 | 3.28 | 4.65 | 17000 | 1.19 | 4.19 | 45500 | 4.01 | 3.33 | 45500 | 4.01 | 3.33 | 28600 | 3.54 | 2.37 | 28600 | 3.54 | 2.37 | 28600 | 3.54 | 2.37 | 24800 | 3.54 | 2.05 | 24800 | 3.54 | 2.05 | 24800 | 3.54 | 2.05 | -15 | 19700 | 3.59 | 1.61 | 19700 | 3.59 | 1.61
04/26/23 | Live | Lennox Industries | AIREASE | 4SHP22LX SERIES | Singlezone Ducted, Centrally Ducted | 211528931 |  | HRCU-A-CB | 4SHP22LX148P-**A |  | EAC4X60C+TDR | A80UH1E110C20 |  |  |  | 12 | 18.5 | 8.5 | 7.3 | TRUE | FALSE | TRUE |  | 62 | 54 | 54 | FALSE | [6 empty] | R410A | USA | 21800 | 1.39 | 4.6 | 47500 | 3.92 | 3.55 | 47500 | 3.92 | 3.55 | 23200 | 1.11 | 6.13 | 51500 | 3.3 | 4.57 | 17000 | 1.19 | 4.19 | 45500 | 4.06 | 3.28 | 45500 | 4.06 | 3.28 | 28600 | 3.58 | 2.34 | 28600 | 3.58 | 2.34 | 28600 | 3.58 | 2.34 | 25000 | 3.58 | 2.05 | 25000 | 3.58 | 2.05 | 25000 | 3.58 | 2.05 | -15 | 19800 | 3.62 | 1.6 | 19800 | 3.62 | 1.6
04/26/23 | Live | Lennox Industries | AIREASE | 4SHP22LX SERIES | Singlezone Ducted, Centrally Ducted | 211528932 |  | HRCU-A-CB | 4SHP22LX148P-**A |  | EAC4X60C+TDR | A93UH1E110C20 |  |  |  | 12 | 18 | 8.2 | 7.3 | TRUE | FALSE | TRUE |  | 63 | 55 | 55 | FALSE | [6 empty] | R410A | USA | 21800 | 1.42 | 4.5 | 47500 | 3.92 | 3.55 | 47500 | 3.92 | 3.55 | 23200 | 1.15 | 5.91 | 51000 | 3.29 | 4.54 | 17100 | 1.22 | 4.11 | 45000 | 4.08 | 3.23 | 45000 | 4.08 | 3.23 | 28600 | 3.58 | 2.34 | 28600 | 3.58 | 2.34 | 28600 | 3.58 | 2.34 | 25000 | 3.58 | 2.05 | 25000 | 3.58 | 2.05 | 25000 | 3.58 | 2.05 | -15 | 19800 | 3.62 | 1.6 | 19800 | 3.62 | 1.6
04/26/23 | Live | Lennox Industries | AIREASE | 4SHP22LX SERIES | Singlezone Ducted, Centrally Ducted | 211528933 |  | HRCU-A-CB | 4SHP22LX148P-**A |  | EAC4X60C+TDR | A96UH1E110C20 |  |  |  | 12 | 18 | 8.2 | 7.3 | TRUE | FALSE | TRUE |  | 63 | 54 | 54 | FALSE | [6 empty] | R410A | USA; Canada | 22000 | 1.43 | 4.51 | 47500 | 3.96 | 3.52 | 47500 | 3.96 | 3.52 | 23400 | 1.16 | 5.91 | 51500 | 3.34 | 4.52 | 17200 | 1.23 | 4.1 | 45500 | 4.09 | 3.26 | 45500 | 4.09 | 3.26 | 28800 | 3.61 | 2.34 | 28800 | 3.61 | 2.34 | 28800 | 3.61 | 2.34 | 25000 | 3.61 | 2.03 | 25000 | 3.61 | 2.03 | 25000 | 3.61 | 2.03 | -15 | 19900 | 3.66 | 1.59 | 19900 | 3.66 | 1.59
04/26/23 | Live | Lennox Industries | AIREASE | 4SHP22LX SERIES | Singlezone Ducted, Centrally Ducted | 211528934 |  | HRCU-A-CB | 4SHP22LX148P-**A |  | EAC4X60C+TDR | A80US2V080C20X |  |  |  | 12 | 19 | 8.5 | 7.3 | TRUE | FALSE | TRUE |  | 63 | 54 | 54 | FALSE | [6 empty] | R410A | USA | 20400 | 1.28 | 4.67 | 47500 | 3.92 | 3.55 | 47500 | 3.92 | 3.55 | 21800 | 1.01 | 6.33 | 51500 | 3.29 | 4.59 | 16600 | 1.16 | 4.19 | 45500 | 4.07 | 3.28 | 45500 | 4.06 | 3.28 | 28800 | 3.59 | 2.35 | 28800 | 3.59 | 2.35 | 28800 | 3.59 | 2.35 | 25000 | 3.59 | 2.04 | 25000 | 3.59 | 2.04 | 25000 | 3.59 | 2.04 | -15 | 19900 | 3.64 | 1.6 | 19900 | 3.64 | 1.6
04/26/23 | Live | Lennox Industries | AIREASE | 4SHP22LX SERIES | Singlezone Ducted, Centrally Ducted | 211528935 |  | HRCU-A-CB | 4SHP22LX148P-**A |  | EAC4X60C+TDR | A80US2V090C20 |  |  |  | 12 | 19 | 8.5 | 7.35 | TRUE | FALSE | TRUE |  | 63 | 55 | 55 | FALSE | [6 empty] | R410A | USA | 20400 | 1.28 | 4.67 | 47500 | 3.84 | 3.63 | 47500 | 3.84 | 3.63 | 21800 | 1.01 | 6.33 | 51500 | 3.22 | 4.69 | 16600 | 1.16 | 4.19 | 45000 | 3.97 | 3.32 | 45000 | 3.97 | 3.32 | 28400 | 3.5 | 2.38 | 28400 | 3.5 | 2.38 | 28400 | 3.5 | 2.38 | 24800 | 3.5 | 2.08 | 24800 | 3.5 | 2.08 | 24800 | 3.5 | 2.08 | -15 | 19600 | 3.55 | 1.62 | 19600 | 3.55 | 1.62
04/26/23 | Live | Lennox Industries | AIREASE | 4SHP22LX SERIES | Singlezone Ducted, Centrally Ducted | 211528936 |  | HRCU-A-CB | 4SHP22LX148P-**A |  | EAC4X60C+TDR | A80US2V100C20X |  |  |  | 12 | 19 | 8.5 | 7.3 | TRUE | FALSE | TRUE |  | 63 | 54 | 54 | FALSE | [6 empty] | R410A | USA | 20400 | 1.29 | 4.63 | 47500 | 3.93 | 3.54 | 47500 | 3.93 | 3.54 | 21800 | 1.02 | 6.26 | 51500 | 3.31 | 4.56 | 16600 | 1.16 | 4.19 | 45500 | 4.08 | 3.27 | 45500 | 4.08 | 3.27 | 28800 | 3.6 | 2.34 | 28800 | 3.6 | 2.34 | 28800 | 3.6 | 2.34 | 25000 | 3.61 | 2.03 | 25000 | 3.61 | 2.03 | 25000 | 3.61 | 2.03 | -15 | 19900 | 3.65 | 1.6 | 19900 | 3.65 | 1.6
04/26/23 | Live | Lennox Industries | AIREASE | 4SHP22LX SERIES | Singlezone Ducted, Centrally Ducted | 211528937 |  | HRCU-A-CB | 4SHP22LX148P-**A |  | EAC4X60C+TDR | A80US2V110C20 |  |  |  | 12 | 19 | 8.5 | 7.3 | TRUE | FALSE | TRUE |  | 62 | 54 | 54 | FALSE | [6 empty] | R410A | USA | 20400 | 1.29 | 4.63 | 47500 | 3.9 | 3.57 | 47500 | 3.9 | 3.57 | 21800 | 1.03 | 6.2 | 51500 | 3.29 | 4.59 | 16600 | 1.16 | 4.19 | 45500 | 4.05 | 3.29 | 45500 | 4.05 | 3.29 | 28600 | 3.58 | 2.34 | 28600 | 3.58 | 2.34 | 28600 | 3.58 | 2.34 | 25000 | 3.58 | 2.05 | 25000 | 3.58 | 2.05 | 25000 | 3.58 | 2.05 | -15 | 19900 | 3.63 | 1.61 | 19900 | 3.63 | 1.61
04/26/23 | Live | Lennox Industries | AIREASE | 4SHP22LX SERIES | Singlezone Ducted, Centrally Ducted | 211528938 |  | HRCU-A-CB | 4SHP22LX148P-**A |  | EAC4X60C+TDR | A80US2V110C20L |  |  |  | 12 | 19 | 8.5 | 7.3 | TRUE | FALSE | TRUE |  | 62 | 54 | 54 | FALSE | [6 empty] | R410A | USA | 20400 | 1.29 | 4.63 | 47500 | 3.9 | 3.57 | 47500 | 3.9 | 3.57 | 21800 | 1.03 | 6.2 | 51500 | 3.29 | 4.59 | 16600 | 1.16 | 4.19 | 45500 | 4.05 | 3.29 | 45500 | 4.05 | 3.29 | 28600 | 3.58 | 2.34 | 28600 | 3.58 | 2.34 | 28600 | 3.58 | 2.34 | 25000 | 3.58 | 2.05 | 25000 | 3.58 | 2.05 | 25000 | 3.58 | 2.05 | -15 | 19900 | 3.63 | 1.61 | 19900 | 3.63 | 1.61
04/26/23 | Live | Lennox Industries | AIREASE | 4SHP22LX SERIES | Singlezone Ducted, Centrally Ducted | 211528939 |  | HRCU-A-CB | 4SHP22LX148P-**A |  | EAC4X60C+TDR | A97US2V080C16X |  |  |  | 12 | 19 | 8.5 | 7.3 | TRUE | FALSE | TRUE |  | 63 | 55 | 55 | FALSE | [6 empty] | R410A | USA; Canada | 20400 | 1.27 | 4.71 | 47500 | 3.97 | 3.51 | 47500 | 3.97 | 3.51 | 21800 | 1 | 6.39 | 51500 | 3.35 | 4.51 | 16700 | 1.17 | 4.18 | 45500 | 4.13 | 3.23 | 45500 | 4.13 | 3.23 | 29000 | 3.65 | 2.33 | 29000 | 3.65 | 2.33 | 29000 | 3.65 | 2.33 | 25200 | 3.66 | 2.02 | 25200 | 3.66 | 2.02 | 25200 | 3.66 | 2.02 | -15 | 20000 | 3.7 | 1.58 | 20000 | 3.7 | 1.58
04/26/23 | Live | Lennox Industries | AIREASE | 4SHP22LX SERIES | Singlezone Ducted, Centrally Ducted | 211528940 |  | HRCU-A-CB | 4SHP22LX148P-**A |  | EAC4X60C+TDR | A97US2V080C20X |  |  |  | 12 | 19 | 8.5 | 7.3 | TRUE | FALSE | TRUE |  | 63 | 55 | 55 | FALSE | [6 empty] | R410A | USA; Canada | 20400 | 1.3 | 4.6 | 47500 | 3.98 | 3.5 | 47500 | 3.98 | 3.5 | 21800 | 1.03 | 6.2 | 51500 | 3.36 | 4.49 | 16700 | 1.17 | 4.18 | 45500 | 4.14 | 3.22 | 45500 | 4.14 | 3.22 | 29000 | 3.67 | 2.32 | 29000 | 3.67 | 2.32 | 29000 | 3.67 | 2.32 | 25200 | 3.67 | 2.01 | 25200 | 3.67 | 2.01 | 25200 | 3.67 | 2.01 | -15 | 20200 | 3.71 | 1.6 | 20200 | 3.71 | 1.6
04/26/23 | Live | Lennox Industries | AIREASE | 4SHP22LX SERIES | Singlezone Ducted, Centrally Ducted | 211528941 |  | HRCU-A-CB | 4SHP22LX148P-**A |  | EAC4X60C+TDR | A97USMV090C16 |  |  |  | 11.7 | 19 | 8.5 | 7.3 | TRUE | FALSE | TRUE |  | 63 | 55 | 55 | FALSE | [6 empty] | R410A | USA; Canada | 20400 | 1.27 | 4.71 | 47500 | 4 | 3.48 | 47500 | 4 | 3.48 | 22000 | 1 | 6.45 | 51000 | 3.38 | 4.42 | 16600 | 1.16 | 4.19 | 46000 | 4.17 | 3.23 | 46000 | 4.16 | 3.24 | 29000 | 3.69 | 2.3 | 29000 | 3.69 | 2.3 | 29000 | 3.69 | 2.3 | 25400 | 3.69 | 2.02 | 25400 | 3.69 | 2.02 | 25400 | 3.69 | 2.02 | -15 | 20200 | 3.74 | 1.58 | 20200 | 3.74 | 1.58
04/26/23 | Live | Lennox Industries | AIREASE | 4SHP22LX SERIES | Singlezone Ducted, Centrally Ducted | 211528942 |  | HRCU-A-CB | 4SHP22LX148P-**A |  | EAC4X60C+TDR | A97USMV090C20 |  |  |  | 12 | 19 | 8.5 | 7.3 | TRUE | FALSE | TRUE |  | 63 | 55 | 55 | FALSE | [6 empty] | R410A | USA; Canada | 20400 | 1.3 | 4.6 | 47500 | 3.95 | 3.52 | 47500 | 3.95 | 3.52 | 21800 | 1.03 | 6.2 | 51500 | 3.33 | 4.53 | 16700 | 1.18 | 4.15 | 45500 | 4.11 | 3.24 | 45500 | 4.1 | 3.25 | 28800 | 3.63 | 2.33 | 28800 | 3.63 | 2.33 | 28800 | 3.63 | 2.33 | 25200 | 3.63 | 2.03 | 25200 | 3.63 | 2.03 | 25200 | 3.63 | 2.03 | -15 | 20000 | 3.68 | 1.59 | 20000 | 3.68 | 1.59
04/26/23 | Live | Lennox Industries | AIREASE | 4SHP22LX SERIES | Singlezone Ducted, Centrally Ducted | 211528943 |  | HRCU-A-CB | 4SHP22LX148P-**A |  | EAC4X60C+TDR | A97USMV110C20 |  |  |  | 12 | 19 | 8.5 | 7.3 | TRUE | FALSE | TRUE |  | 63 | 54 | 54 | FALSE | [6 empty] | R410A | USA; Canada | 20400 | 1.28 | 4.67 | 47500 | 3.93 | 3.54 | 47500 | 3.93 | 3.54 | 21800 | 1.01 | 6.33 | 51500 | 3.31 | 4.56 | 16600 | 1.16 | 4.19 | 45500 | 4.08 | 3.27 | 45500 | 4.08 | 3.27 | 28800 | 3.61 | 2.34 | 28800 | 3.61 | 2.34 | 28800 | 3.61 | 2.34 | 25000 | 3.61 | 2.03 | 25000 | 3.61 | 2.03 | 25000 | 3.61 | 2.03 | -15 | 20000 | 3.66 | 1.6 | 20000 | 3.66 | 1.6
04/26/23 | Live | Lennox Industries | AIREASE | 4SHP22LX SERIES | Singlezone Ducted, Centrally Ducted | 211528570 |  | HRCU-A-CB | 4SHP22LX136P-**A |  | BCE7E36M*4X |  |  |  |  | 11.7 | 20.5 | 8.8 | 7.8 | TRUE | FALSE | TRUE |  | 68 | 54 | 54 | FALSE | [6 empty] | R410A | USA; Canada | 12300 | 0.66 | 5.46 | 34600 | 2.92 | 3.47 | 34600 | 2.92 | 3.47 | 13100 | 0.53 | 7.24 | 37000 | 2.55 | 4.25 | 9800 | 0.58 | 4.95 | 33600 | 2.96 | 3.33 | 33600 | 2.96 | 3.33 | 23000 | 2.6 | 2.59 | 23000 | 2.6 | 2.59 | 23000 | 2.6 | 2.59 | 18300 | 2.39 | 2.24 | 18300 | 2.39 | 2.24 | 18300 | 2.39 | 2.24 | -15 | 13000 | 2.15 | 1.77 | 13000 | 2.15 | 1.77
04/26/23 | Live | Lennox Industries | AIREASE | 4SHP22LX SERIES | Singlezone Ducted, Centrally Ducted | 211528572 |  | HRCU-A-CB | 4SHP22LX136P-**A |  | BCE7S42M*4X |  |  |  |  | 11.7 | 19.5 | 9 | 7.95 | TRUE | FALSE | TRUE |  | 65 | 52 | 52 | FALSE | [6 empty] | R410A | USA; Canada | 10700 | 0.62 | 5.06 | 35400 | 3 | 3.46 | 35400 | 3 | 3.46 | 11600 | 0.5 | 6.8 | 38000 | 2.62 | 4.25 | 9600 | 0.54 | 5.21 | 35000 | 2.96 | 3.47 | 35000 | 2.97 | 3.45 | 22800 | 2.54 | 2.63 | 22800 | 2.54 | 2.63 | 22800 | 2.54 | 2.63 | 18400 | 2.34 | 2.3 | 18400 | 2.34 | 2.3 | 18400 | 2.34 | 2.3 | -15 | 12700 | 2.1 | 1.77 | 12700 | 2.1 | 1.77
04/26/23 | Live | Lennox Industries | AIREASE | 4SHP22LX SERIES | Singlezone Ducted, Centrally Ducted | 211528571 |  | HRCU-A-CB | 4SHP22LX136P-**A |  | BCE7E42M*4X |  |  |  |  | 11.7 | 19 | 9 | 7.9 | TRUE | FALSE | TRUE |  | 64 | 52 | 52 | FALSE | [6 empty] | R410A | USA; Canada | 12400 | 0.72 | 5.05 | 35000 | 2.97 | 3.45 | 35000 | 2.97 | 3.45 | 13300 | 0.59 | 6.61 | 37800 | 2.59 | 4.28 | 10100 | 0.63 | 4.7 | 34400 | 2.98 | 3.38 | 34400 | 2.98 | 3.38 | 22200 | 2.5 | 2.6 | 22200 | 2.5 | 2.6 | 22200 | 2.5 | 2.6 | 18000 | 2.29 | 2.3 | 18000 | 2.29 | 2.3 | 18000 | 2.29 | 2.3 | -15 | 12300 | 2.04 | 1.77 | 12300 | 2.04 | 1.77
04/26/23 | Live | Lennox Industries | AIREASE | 4SHP22LX SERIES | Singlezone Ducted, Centrally Ducted | 211528568 |  | HRCU-A-CB | 4SHP22LX136P-**A |  | BCE5V36M*4X |  |  |  |  | 12 | 19.5 | 9 | 7.8 | TRUE | FALSE | TRUE |  | 66 | 53 | 53 | FALSE | [6 empty] | R410A | USA; Canada | 12200 | 0.67 | 5.34 | 35400 | 2.88 | 3.6 | 35400 | 2.88 | 3.6 | 12700 | 0.54 | 6.89 | 38500 | 2.5 | 4.51 | 9700 | 0.58 | 4.9 | 33400 | 2.91 | 3.36 | 33400 | 2.91 | 3.36 | 22200 | 2.52 | 2.58 | 22200 | 2.52 | 2.58 | 22200 | 2.52 | 2.58 | 18000 | 2.37 | 2.23 | 18000 | 2.37 | 2.23 | 18000 | 2.37 | 2.23 | -15 | 12500 | 2.11 | 1.74 | 12500 | 2.11 | 1.74
04/26/23 | Live | Lennox Industries | AIREASE | 4SHP22LX SERIES | Singlezone Ducted, Centrally Ducted | 211528569 |  | HRCU-A-CB | 4SHP22LX136P-**A |  | BCE5V42M*4X |  |  |  |  | 12 | 17.5 | 8.8 | 7.7 | TRUE | FALSE | TRUE |  | 66 | 53 | 53 | FALSE | [6 empty] | R410A | USA; Canada | 11600 | 0.87 | 3.91 | 35600 | 2.86 | 3.65 | 35600 | 2.86 | 3.65 | 12500 | 0.62 | 5.91 | 38500 | 2.48 | 4.55 | 10000 | 0.66 | 4.44 | 33600 | 2.87 | 3.43 | 33600 | 2.87 | 3.43 | 22200 | 2.5 | 2.6 | 22200 | 2.5 | 2.6 | 22200 | 2.5 | 2.6 | 18000 | 2.37 | 2.23 | 18000 | 2.37 | 2.23 | 18000 | 2.37 | 2.23 | -15 | 12500 | 2.11 | 1.74 | 12500 | 2.11 | 1.74
04/26/23 | Live | Lennox Industries | AIREASE | 4SHP22LX SERIES | Singlezone Ducted, Centrally Ducted | 211528488 |  | HRCU-A-CB | 4SHP22LX136P-**A |  | EA(C;U)1P30A+TDR+TXV | A80UH1E040A12X |  |  |  | 11.7 | 20.5 | 8.5 | 7.45 | TRUE | FALSE | TRUE |  | 63 | 51 | 51 | FALSE | [6 empty] | R410A | USA | 11400 | 0.62 | 5.39 | 34200 | 2.84 | 3.53 | 34200 | 2.84 | 3.53 | 12300 | 0.49 | 7.36 | 36600 | 2.51 | 4.27 | 9600 | 0.57 | 4.94 | 34000 | 3.19 | 3.12 | 34000 | 3.19 | 3.12 | 21600 | 2.63 | 2.41 | 21600 | 2.63 | 2.41 | 21600 | 2.63 | 2.41 | 17600 | 2.44 | 2.11 | 17600 | 2.44 | 2.11 | 17600 | 2.44 | 2.11 | -15 | 12100 | 2.16 | 1.64 | 12100 | 2.16 | 1.64
04/26/23 | Live | Lennox Industries | AIREASE | 4SHP22LX SERIES | Singlezone Ducted, Centrally Ducted | 211528489 |  | HRCU-A-CB | 4SHP22LX136P-**A |  | EA(C;U)1P30A+TDR+TXV | A80UH1E060A12X |  |  |  | 11.7 | 20 | 8.5 | 7.45 | TRUE | FALSE | TRUE |  | 63 | 51 | 51 | FALSE | [6 empty] | R410A | USA | 11600 | 0.64 | 5.31 | 34200 | 2.84 | 3.53 | 34200 | 2.84 | 3.53 | 12500 | 0.51 | 7.18 | 36600 | 2.51 | 4.27 | 9700 | 0.59 | 4.82 | 34000 | 3.19 | 3.12 | 34000 | 3.19 | 3.12 | 21600 | 2.63 | 2.41 | 21600 | 2.63 | 2.41 | 21600 | 2.63 | 2.41 | 17600 | 2.44 | 2.11 | 17600 | 2.44 | 2.11 | 17600 | 2.44 | 2.11 | -15 | 12100 | 2.16 | 1.64 | 12100 | 2.16 | 1.64
04/26/23 | Live | Lennox Industries | AIREASE | 4SHP22LX SERIES | Singlezone Ducted, Centrally Ducted | 211528490 |  | HRCU-A-CB | 4SHP22LX136P-**A |  | EA(C;U)1P30A+TDR+TXV | A80UH2E045A12 |  |  |  | 12 | 20.5 | 8.5 | 7.5 | TRUE | FALSE | TRUE |  | 63 | 51 | 51 | FALSE | [6 empty] | R410A | USA | 11600 | 0.62 | 5.48 | 34800 | 2.88 | 3.54 | 34800 | 2.88 | 3.54 | 12500 | 0.49 | 7.48 | 37400 | 2.54 | 4.32 | 9600 | 0.57 | 4.94 | 34400 | 3.15 | 3.2 | 34400 | 3.15 | 3.2 | 21800 | 2.64 | 2.42 | 21800 | 2.64 | 2.42 | 21800 | 2.64 | 2.42 | 17800 | 2.45 | 2.13 | 17800 | 2.45 | 2.13 | 17800 | 2.45 | 2.13 | -15 | 12300 | 2.18 | 1.65 | 12300 | 2.18 | 1.65
04/26/23 | Live | Lennox Industries | AIREASE | 4SHP22LX SERIES | Singlezone Ducted, Centrally Ducted | 211528491 |  | HRCU-A-CB | 4SHP22LX136P-**A |  | EA(C;U)1P30A+TDR+TXV | A80UH2E070A12 |  |  |  | 11.7 | 20 | 8.5 | 7.5 | TRUE | FALSE | TRUE |  | 63 | 51 | 51 | FALSE | [6 empty] | R410A | USA | 11900 | 0.65 | 5.37 | 34800 | 2.88 | 3.54 | 34800 | 2.88 | 3.54 | 12700 | 0.53 | 7.02 | 37000 | 2.55 | 4.25 | 9800 | 0.6 | 4.79 | 34400 | 3.18 | 3.17 | 34400 | 3.18 | 3.17 | 21800 | 2.66 | 2.4 | 21800 | 2.66 | 2.4 | 21800 | 2.66 | 2.4 | 17800 | 2.47 | 2.11 | 17800 | 2.47 | 2.11 | 17800 | 2.47 | 2.11 | -15 | 12300 | 2.19 | 1.65 | 12300 | 2.19 | 1.65
04/26/23 | Live | Lennox Industries | AIREASE | 4SHP22LX SERIES | Singlezone Ducted, Centrally Ducted | 211528492 |  | HRCU-A-CB | 4SHP22LX136P-**A |  | EA(C;U)1P30A+TDR+TXV | A80UH1E045A12 |  |  |  | 12 | 20 | 8.5 | 7.5 | TRUE | FALSE | TRUE |  | 62 | 51 | 51 | FALSE | [6 empty] | R410A | USA | 11700 | 0.64 | 5.36 | 34400 | 2.81 | 3.59 | 34400 | 2.81 | 3.59 | 12600 | 0.51 | 7.24 | 36800 | 2.48 | 4.35 | 9800 | 0.59 | 4.87 | 34000 | 3.15 | 3.16 | 34000 | 3.15 | 3.16 | 21400 | 2.6 | 2.41 | 21400 | 2.6 | 2.41 | 21400 | 2.6 | 2.41 | 17500 | 2.41 | 2.13 | 17500 | 2.41 | 2.13 | 17500 | 2.41 | 2.13 | -15 | 12100 | 2.13 | 1.66 | 12100 | 2.13 | 1.66
04/26/23 | Live | Lennox Industries | AIREASE | 4SHP22LX SERIES | Singlezone Ducted, Centrally Ducted | 211528493 |  | HRCU-A-CB | 4SHP22LX136P-**A |  | EA(C;U)1P30A+TDR+TXV | A80UH1E070A12 |  |  |  | 12 | 20 | 8.5 | 7.45 | TRUE | FALSE | TRUE |  | 63 | 51 | 51 | FALSE | [6 empty] | R410A | USA | 11800 | 0.65 | 5.32 | 34400 | 2.83 | 3.56 | 34400 | 2.83 | 3.56 | 12600 | 0.52 | 7.1 | 36800 | 2.5 | 4.31 | 9800 | 0.59 | 4.87 | 34000 | 3.16 | 3.15 | 34000 | 3.16 | 3.15 | 21600 | 2.62 | 2.42 | 21600 | 2.62 | 2.42 | 21600 | 2.62 | 2.42 | 17600 | 2.42 | 2.13 | 17600 | 2.42 | 2.13 | 17600 | 2.42 | 2.13 | -15 | 12100 | 2.15 | 1.65 | 12100 | 2.15 | 1.65
04/26/23 | Live | Lennox Industries | AIREASE | 4SHP22LX SERIES | Singlezone Ducted, Centrally Ducted | 211528494 |  | HRCU-A-CB | 4SHP22LX136P-**A |  | EA(C;U)1P30A+TDR+TXV | A80US2V070A12 |  |  |  | 12 | 20 | 8.5 | 7.55 | TRUE | FALSE | TRUE |  | 63 | 52 | 52 | FALSE | [6 empty] | R410A | USA | 10500 | 0.6 | 5.13 | 34600 | 2.87 | 3.53 | 34600 | 2.87 | 3.53 | 11400 | 0.47 | 7.11 | 37000 | 2.53 | 4.29 | 9500 | 0.56 | 4.97 | 34800 | 3.21 | 3.18 | 34800 | 3.21 | 3.18 | 22000 | 2.71 | 2.38 | 22000 | 2.71 | 2.38 | 22000 | 2.71 | 2.38 | 18100 | 2.52 | 2.1 | 18100 | 2.52 | 2.1 | 18100 | 2.52 | 2.1 | -15 | 12600 | 2.26 | 1.63 | 12600 | 2.26 | 1.63
04/26/23 | Live | Lennox Industries | AIREASE | 4SHP22LX SERIES | Singlezone Ducted, Centrally Ducted | 211528495 |  | HRCU-A-CB | 4SHP22LX136P-**A |  | EA(C;U)1P30A+TDR+TXV | A80US2V070A12L |  |  |  | 12 | 20 | 8.5 | 7.55 | TRUE | FALSE | TRUE |  | 63 | 52 | 52 | FALSE | [6 empty] | R410A | USA | 10500 | 0.6 | 5.13 | 34600 | 2.87 | 3.53 | 34600 | 2.87 | 3.53 | 11400 | 0.47 | 7.11 | 37000 | 2.53 | 4.29 | 9500 | 0.56 | 4.97 | 34800 | 3.21 | 3.18 | 34800 | 3.21 | 3.18 | 22000 | 2.71 | 2.38 | 22000 | 2.71 | 2.38 | 22000 | 2.71 | 2.38 | 18100 | 2.52 | 2.1 | 18100 | 2.52 | 2.1 | 18100 | 2.52 | 2.1 | -15 | 12600 | 2.26 | 1.63 | 12600 | 2.26 | 1.63
04/26/23 | Live | Lennox Industries | AIREASE | 4SHP22LX SERIES | Singlezone Ducted, Centrally Ducted | 211528684 |  | HRCU-A-CB | 4SHP22LX136P-**A |  | EAC4X30A+TDR | A80UH1E040A12X |  |  |  | 11.7 | 20.5 | 8.5 | 7.45 | TRUE | FALSE | TRUE |  | 63 | 51 | 51 | FALSE | [6 empty] | R410A | USA | 11400 | 0.62 | 5.39 | 34200 | 2.84 | 3.53 | 34200 | 2.84 | 3.53 | 12300 | 0.49 | 7.36 | 36600 | 2.51 | 4.27 | 9600 | 0.57 | 4.94 | 34000 | 3.19 | 3.12 | 34000 | 3.19 | 3.12 | 21600 | 2.63 | 2.41 | 21600 | 2.63 | 2.41 | 21600 | 2.63 | 2.41 | 17600 | 2.44 | 2.11 | 17600 | 2.44 | 2.11 | 17600 | 2.44 | 2.11 | -15 | 12100 | 2.16 | 1.64 | 12100 | 2.16 | 1.64
04/26/23 | Live | Lennox Industries | AIREASE | 4SHP22LX SERIES | Singlezone Ducted, Centrally Ducted | 211528685 |  | HRCU-A-CB | 4SHP22LX136P-**A |  | EAC4X30A+TDR | A80UH1E060A12X |  |  |  | 11.7 | 20 | 8.5 | 7.45 | TRUE | FALSE | TRUE |  | 63 | 51 | 51 | FALSE | [6 empty] | R410A | USA | 11600 | 0.64 | 5.31 | 34200 | 2.84 | 3.53 | 34200 | 2.84 | 3.53 | 12500 | 0.51 | 7.18 | 36600 | 2.51 | 4.27 | 9700 | 0.59 | 4.82 | 34000 | 3.19 | 3.12 | 34000 | 3.19 | 3.12 | 21600 | 2.63 | 2.41 | 21600 | 2.63 | 2.41 | 21600 | 2.63 | 2.41 | 17600 | 2.44 | 2.11 | 17600 | 2.44 | 2.11 | 17600 | 2.44 | 2.11 | -15 | 12100 | 2.16 | 1.64 | 12100 | 2.16 | 1.64
04/26/23 | Live | Lennox Industries | AIREASE | 4SHP22LX SERIES | Singlezone Ducted, Centrally Ducted | 211528686 |  | HRCU-A-CB | 4SHP22LX136P-**A |  | EAC4X30A+TDR | A80UH2E045A12 |  |  |  | 12 | 20.5 | 8.5 | 7.5 | TRUE | FALSE | TRUE |  | 63 | 51 | 51 | FALSE | [6 empty] | R410A | USA | 11600 | 0.62 | 5.48 | 34800 | 2.88 | 3.54 | 34800 | 2.88 | 3.54 | 12500 | 0.49 | 7.48 | 37400 | 2.54 | 4.32 | 9600 | 0.57 | 4.94 | 34400 | 3.15 | 3.2 | 34400 | 3.15 | 3.2 | 21800 | 2.64 | 2.42 | 21800 | 2.64 | 2.42 | 21800 | 2.64 | 2.42 | 17800 | 2.45 | 2.13 | 17800 | 2.45 | 2.13 | 17800 | 2.45 | 2.13 | -15 | 12300 | 2.18 | 1.65 | 12300 | 2.18 | 1.65
04/26/23 | Live | Lennox Industries | AIREASE | 4SHP22LX SERIES | Singlezone Ducted, Centrally Ducted | 211528687 |  | HRCU-A-CB | 4SHP22LX136P-**A |  | EAC4X30A+TDR | A80UH2E070A12 |  |  |  | 11.7 | 20 | 8.5 | 7.5 | TRUE | FALSE | TRUE |  | 63 | 51 | 51 | FALSE | [6 empty] | R410A | USA | 11900 | 0.65 | 5.37 | 34800 | 2.88 | 3.54 | 34800 | 2.88 | 3.54 | 12700 | 0.53 | 7.02 | 37000 | 2.55 | 4.25 | 9800 | 0.6 | 4.79 | 34400 | 3.18 | 3.17 | 34400 | 3.18 | 3.17 | 21800 | 2.66 | 2.4 | 21800 | 2.66 | 2.4 | 21800 | 2.66 | 2.4 | 17800 | 2.47 | 2.11 | 17800 | 2.47 | 2.11 | 17800 | 2.47 | 2.11 | -15 | 12300 | 2.19 | 1.65 | 12300 | 2.19 | 1.65
04/26/23 | Live | Lennox Industries | AIREASE | 4SHP22LX SERIES | Singlezone Ducted, Centrally Ducted | 211528688 |  | HRCU-A-CB | 4SHP22LX136P-**A |  | EAC4X30A+TDR | A80UH1E045A12 |  |  |  | 12 | 20 | 8.5 | 7.5 | TRUE | FALSE | TRUE |  | 62 | 51 | 51 | FALSE | [6 empty] | R410A | USA | 11700 | 0.64 | 5.36 | 34400 | 2.81 | 3.59 | 34400 | 2.81 | 3.59 | 12600 | 0.51 | 7.24 | 36800 | 2.48 | 4.35 | 9800 | 0.59 | 4.87 | 34000 | 3.15 | 3.16 | 34000 | 3.15 | 3.16 | 21400 | 2.6 | 2.41 | 21400 | 2.6 | 2.41 | 21400 | 2.6 | 2.41 | 17500 | 2.41 | 2.13 | 17500 | 2.41 | 2.13 | 17500 | 2.41 | 2.13 | -15 | 12100 | 2.13 | 1.66 | 12100 | 2.13 | 1.66
04/26/23 | Live | Lennox Industries | AIREASE | 4SHP22LX SERIES | Singlezone Ducted, Centrally Ducted | 211528689 |  | HRCU-A-CB | 4SHP22LX136P-**A |  | EAC4X30A+TDR | A80UH1E070A12 |  |  |  | 12 | 20 | 8.5 | 7.45 | TRUE | FALSE | TRUE |  | 63 | 51 | 51 | FALSE | [6 empty] | R410A | USA | 11800 | 0.65 | 5.32 | 34400 | 2.83 | 3.56 | 34400 | 2.83 | 3.56 | 12600 | 0.52 | 7.1 | 36800 | 2.5 | 4.31 | 9800 | 0.59 | 4.87 | 34000 | 3.16 | 3.15 | 34000 | 3.16 | 3.15 | 21600 | 2.62 | 2.42 | 21600 | 2.62 | 2.42 | 21600 | 2.62 | 2.42 | 17600 | 2.42 | 2.13 | 17600 | 2.42 | 2.13 | 17600 | 2.42 | 2.13 | -15 | 12100 | 2.15 | 1.65 | 12100 | 2.15 | 1.65
04/26/23 | Live | Lennox Industries | AIREASE | 4SHP22LX SERIES | Singlezone Ducted, Centrally Ducted | 211528690 |  | HRCU-A-CB | 4SHP22LX136P-**A |  | EAC4X30A+TDR | A80US2V070A12 |  |  |  | 12 | 20 | 8.5 | 7.55 | TRUE | FALSE | TRUE |  | 63 | 52 | 52 | FALSE | [6 empty] | R410A | USA | 10500 | 0.6 | 5.13 | 34600 | 2.87 | 3.53 | 34600 | 2.87 | 3.53 | 11400 | 0.47 | 7.11 | 37000 | 2.53 | 4.29 | 9500 | 0.56 | 4.97 | 34800 | 3.21 | 3.18 | 34800 | 3.21 | 3.18 | 22000 | 2.71 | 2.38 | 22000 | 2.71 | 2.38 | 22000 | 2.71 | 2.38 | 18100 | 2.52 | 2.1 | 18100 | 2.52 | 2.1 | 18100 | 2.52 | 2.1 | -15 | 12600 | 2.26 | 1.63 | 12600 | 2.26 | 1.63
04/26/23 | Live | Lennox Industries | AIREASE | 4SHP22LX SERIES | Singlezone Ducted, Centrally Ducted | 211528691 |  | HRCU-A-CB | 4SHP22LX136P-**A |  | EAC4X30A+TDR | A80US2V070A12L |  |  |  | 12 | 20 | 8.5 | 7.55 | TRUE | FALSE | TRUE |  | 63 | 52 | 52 | FALSE | [6 empty] | R410A | USA | 10500 | 0.6 | 5.13 | 34600 | 2.87 | 3.53 | 34600 | 2.87 | 3.53 | 11400 | 0.47 | 7.11 | 37000 | 2.53 | 4.29 | 9500 | 0.56 | 4.97 | 34800 | 3.21 | 3.18 | 34800 | 3.21 | 3.18 | 22000 | 2.71 | 2.38 | 22000 | 2.71 | 2.38 | 22000 | 2.71 | 2.38 | 18100 | 2.52 | 2.1 | 18100 | 2.52 | 2.1 | 18100 | 2.52 | 2.1 | -15 | 12600 | 2.26 | 1.63 | 12600 | 2.26 | 1.63
04/26/23 | Live | Lennox Industries | AIREASE | 4SHP22LX SERIES | Singlezone Ducted, Centrally Ducted | 211528496 |  | HRCU-A-CB | 4SHP22LX136P-**A |  | EA(C;U)1P30B+TDR+TXV | A80UH1E080B16X |  |  |  | 11.7 | 18.5 | 8.5 | 7.45 | TRUE | FALSE | TRUE |  | 63 | 51 | 51 | FALSE | [6 empty] | R410A | USA | 12000 | 0.73 | 4.82 | 34400 | 2.85 | 3.54 | 34400 | 2.85 | 3.54 | 13000 | 0.6 | 6.35 | 36600 | 2.52 | 4.26 | 10200 | 0.68 | 4.4 | 34000 | 3.19 | 3.12 | 34000 | 3.19 | 3.12 | 21600 | 2.64 | 2.4 | 21600 | 2.64 | 2.4 | 21600 | 2.64 | 2.4 | 17600 | 2.44 | 2.11 | 17600 | 2.44 | 2.11 | 17600 | 2.44 | 2.11 | -15 | 12200 | 2.17 | 1.65 | 12200 | 2.17 | 1.65
04/26/23 | Live | Lennox Industries | AIREASE | 4SHP22LX SERIES | Singlezone Ducted, Centrally Ducted | 211528497 |  | HRCU-A-CB | 4SHP22LX136P-**A |  | EA(C;U)1P30B+TDR+TXV | A80UH2E090B12 |  |  |  | 12 | 19.5 | 8.5 | 7.45 | TRUE | FALSE | TRUE |  | 63 | 51 | 51 | FALSE | [6 empty] | R410A | USA | 11600 | 0.66 | 5.15 | 35000 | 2.87 | 3.57 | 35000 | 2.87 | 3.57 | 12500 | 0.53 | 6.91 | 37600 | 2.53 | 4.36 | 9800 | 0.61 | 4.71 | 34600 | 3.13 | 3.24 | 34600 | 3.13 | 3.24 | 21800 | 2.63 | 2.43 | 21800 | 2.63 | 2.43 | 21800 | 2.63 | 2.43 | 17800 | 2.44 | 2.14 | 17800 | 2.44 | 2.14 | 17800 | 2.44 | 2.14 | -15 | 12300 | 2.17 | 1.66 | 12300 | 2.17 | 1.66
04/26/23 | Live | Lennox Industries | AIREASE | 4SHP22LX SERIES | Singlezone Ducted, Centrally Ducted | 211528498 |  | HRCU-A-CB | 4SHP22LX136P-**A |  | EA(C;U)1P30B+TDR+TXV | A80UH2E090B16 |  |  |  | 12 | 19.5 | 8.5 | 7.5 | TRUE | FALSE | TRUE |  | 62 | 51 | 51 | FALSE | [6 empty] | R410A | USA | 12300 | 0.7 | 5.15 | 35000 | 2.85 | 3.6 | 35000 | 2.85 | 3.6 | 13200 | 0.57 | 6.79 | 37600 | 2.5 | 4.41 | 10100 | 0.64 | 4.63 | 34400 | 3.1 | 3.25 | 34400 | 3.11 | 3.24 | 21600 | 2.6 | 2.43 | 21600 | 2.6 | 2.43 | 21600 | 2.6 | 2.43 | 17700 | 2.41 | 2.15 | 17700 | 2.41 | 2.15 | 17700 | 2.41 | 2.15 | -15 | 12200 | 2.15 | 1.66 | 12200 | 2.15 | 1.66
04/26/23 | Live | Lennox Industries | AIREASE | 4SHP22LX SERIES | Singlezone Ducted, Centrally Ducted | 211528499 |  | HRCU-A-CB | 4SHP22LX136P-**A |  | EA(C;U)1P30B+TDR+TXV | A96UH2E045B12 |  |  |  | 11.7 | 20 | 8.5 | 7.45 | TRUE | FALSE | TRUE |  | 63 | 51 | 51 | FALSE | [6 empty] | R410A | USA; Canada | 11700 | 0.65 | 5.28 | 34400 | 2.87 | 3.51 | 34400 | 2.87 | 3.51 | 12600 | 0.52 | 7.1 | 36800 | 2.54 | 4.25 | 9800 | 0.6 | 4.79 | 34200 | 3.19 | 3.14 | 34200 | 3.19 | 3.14 | 21600 | 2.65 | 2.39 | 21600 | 2.65 | 2.39 | 21600 | 2.65 | 2.39 | 17700 | 2.46 | 2.11 | 17700 | 2.46 | 2.11 | 17700 | 2.46 | 2.11 | -15 | 12200 | 2.18 | 1.64 | 12200 | 2.18 | 1.64
04/26/23 | Live | Lennox Industries | AIREASE | 4SHP22LX SERIES | Singlezone Ducted, Centrally Ducted | 211528500 |  | HRCU-A-CB | 4SHP22LX136P-**A |  | EA(C;U)1P30B+TDR+TXV | A96US2V045B12 |  |  |  | 11.7 | 20 | 8.5 | 7.5 | TRUE | FALSE | TRUE |  | 63 | 52 | 52 | FALSE | [6 empty] | R410A | USA; Canada | 10500 | 0.59 | 5.22 | 34400 | 2.9 | 3.48 | 34400 | 2.9 | 3.48 | 11400 | 0.47 | 7.11 | 36800 | 2.57 | 4.2 | 9600 | 0.56 | 5.02 | 35000 | 3.24 | 3.17 | 35000 | 3.24 | 3.17 | 22200 | 2.74 | 2.37 | 22200 | 2.74 | 2.37 | 22200 | 2.74 | 2.37 | 18200 | 2.56 | 2.08 | 18200 | 2.56 | 2.08 | 18200 | 2.56 | 2.08 | -15 | 12700 | 2.29 | 1.63 | 12700 | 2.29 | 1.63
04/26/23 | Live | Lennox Industries | AIREASE | 4SHP22LX SERIES | Singlezone Ducted, Centrally Ducted | 211528501 |  | HRCU-A-CB | 4SHP22LX136P-**A |  | EA(C;U)1P30B+TDR+TXV | A96UH2E070B12 |  |  |  | 11.7 | 20 | 8.5 | 7.45 | TRUE | FALSE | TRUE |  | 63 | 51 | 51 | FALSE | [6 empty] | R410A | USA; Canada | 11600 | 0.65 | 5.23 | 34400 | 2.87 | 3.51 | 34400 | 2.87 | 3.51 | 12500 | 0.52 | 7.04 | 36600 | 2.53 | 4.24 | 9800 | 0.6 | 4.79 | 34200 | 3.21 | 3.12 | 34200 | 3.21 | 3.12 | 21600 | 2.66 | 2.38 | 21600 | 2.66 | 2.38 | 21600 | 2.66 | 2.38 | 17700 | 2.46 | 2.11 | 17700 | 2.46 | 2.11 | 17700 | 2.46 | 2.11 | -15 | 12200 | 2.18 | 1.64 | 12200 | 2.18 | 1.64
04/26/23 | Live | Lennox Industries | AIREASE | 4SHP22LX SERIES | Singlezone Ducted, Centrally Ducted | 211528502 |  | HRCU-A-CB | 4SHP22LX136P-**A |  | EA(C;U)1P30B+TDR+TXV | A96US2V070B12 |  |  |  | 12 | 20.5 | 8.5 | 7.55 | TRUE | FALSE | TRUE |  | 63 | 52 | 52 | FALSE | [6 empty] | R410A | USA; Canada | 10600 | 0.59 | 5.27 | 34600 | 2.87 | 3.53 | 34600 | 2.87 | 3.53 | 11500 | 0.46 | 7.33 | 37000 | 2.53 | 4.29 | 9500 | 0.56 | 4.97 | 34800 | 3.2 | 3.19 | 34800 | 3.2 | 3.19 | 22000 | 2.7 | 2.39 | 22000 | 2.7 | 2.39 | 22000 | 2.7 | 2.39 | 18100 | 2.52 | 2.1 | 18100 | 2.52 | 2.1 | 18100 | 2.52 | 2.1 | -15 | 12500 | 2.25 | 1.63 | 12500 | 2.25 | 1.63
04/26/23 | Live | Lennox Industries | AIREASE | 4SHP22LX SERIES | Singlezone Ducted, Centrally Ducted | 211528503 |  | HRCU-A-CB | 4SHP22LX136P-**A |  | EA(C;U)1P30B+TDR+TXV | A80UH1E070B12 |  |  |  | 12 | 20.5 | 8.5 | 7.5 | TRUE | FALSE | TRUE |  | 63 | 51 | 51 | FALSE | [6 empty] | R410A | USA | 11900 | 0.65 | 5.37 | 34800 | 2.83 | 3.6 | 34800 | 2.83 | 3.6 | 12700 | 0.52 | 7.16 | 37000 | 2.5 | 4.34 | 9800 | 0.59 | 4.87 | 34200 | 3.14 | 3.19 | 34200 | 3.14 | 3.19 | 21600 | 2.61 | 2.43 | 21600 | 2.61 | 2.43 | 21600 | 2.61 | 2.43 | 17600 | 2.42 | 2.13 | 17600 | 2.42 | 2.13 | 17600 | 2.42 | 2.13 | -15 | 12100 | 2.14 | 1.66 | 12100 | 2.14 | 1.66
04/26/23 | Live | Lennox Industries | AIREASE | 4SHP22LX SERIES | Singlezone Ducted, Centrally Ducted | 211528504 |  | HRCU-A-CB | 4SHP22LX136P-**A |  | EA(C;U)1P30B+TDR+TXV | A80UH1E090B16 |  |  |  | 12 | 19.5 | 8.5 | 7.5 | TRUE | FALSE | TRUE |  | 63 | 51 | 51 | FALSE | [6 empty] | R410A | USA | 12300 | 0.69 | 5.22 | 35000 | 2.81 | 3.65 | 35000 | 2.81 | 3.65 | 13200 | 0.56 | 6.91 | 37400 | 2.48 | 4.42 | 10000 | 0.64 | 4.58 | 34200 | 3.09 | 3.24 | 34200 | 3.09 | 3.24 | 21600 | 2.58 | 2.45 | 21600 | 2.58 | 2.45 | 21600 | 2.58 | 2.45 | 17600 | 2.39 | 2.16 | 17600 | 2.39 | 2.16 | 17600 | 2.39 | 2.16 | -15 | 12100 | 2.12 | 1.67 | 12100 | 2.12 | 1.67
04/26/23 | Live | Lennox Industries | AIREASE | 4SHP22LX SERIES | Singlezone Ducted, Centrally Ducted | 211528505 |  | HRCU-A-CB | 4SHP22LX136P-**A |  | EA(C;U)1P30B+TDR+TXV | A93UH1E030B12 |  |  |  | 11.7 | 19.5 | 8.5 | 7.45 | TRUE | FALSE | TRUE |  | 63 | 52 | 52 | FALSE | [6 empty] | R410A | USA | 11900 | 0.68 | 5.13 | 34400 | 2.88 | 3.5 | 34400 | 2.88 | 3.5 | 12700 | 0.55 | 6.77 | 36600 | 2.56 | 4.19 | 9900 | 0.62 | 4.68 | 34200 | 3.22 | 3.11 | 34200 | 3.22 | 3.11 | 21800 | 2.68 | 2.38 | 21800 | 2.68 | 2.38 | 21800 | 2.68 | 2.38 | 17800 | 2.48 | 2.1 | 17800 | 2.48 | 2.1 | 17800 | 2.48 | 2.1 | -15 | 12300 | 2.2 | 1.64 | 12300 | 2.2 | 1.64
04/26/23 | Live | Lennox Industries | AIREASE | 4SHP22LX SERIES | Singlezone Ducted, Centrally Ducted | 211528506 |  | HRCU-A-CB | 4SHP22LX136P-**A |  | EA(C;U)1P30B+TDR+TXV | A93UH1E045B12 |  |  |  | 11.7 | 19.5 | 8.5 | 7.45 | TRUE | FALSE | TRUE |  | 63 | 52 | 52 | FALSE | [6 empty] | R410A | USA | 11900 | 0.68 | 5.13 | 34400 | 2.88 | 3.5 | 34400 | 2.88 | 3.5 | 12700 | 0.55 | 6.77 | 36600 | 2.56 | 4.19 | 9900 | 0.62 | 4.68 | 34200 | 3.22 | 3.11 | 34200 | 3.22 | 3.11 | 21800 | 2.68 | 2.38 | 21800 | 2.68 | 2.38 | 21800 | 2.68 | 2.38 | 17800 | 2.48 | 2.1 | 17800 | 2.48 | 2.1 | 17800 | 2.48 | 2.1 | -15 | 12300 | 2.2 | 1.64 | 12300 | 2.2 | 1.64
04/26/23 | Live | Lennox Industries | AIREASE | 4SHP22LX SERIES | Singlezone Ducted, Centrally Ducted | 211528507 |  | HRCU-A-CB | 4SHP22LX136P-**A |  | EA(C;U)1P30B+TDR+TXV | A93UH1E070B12 |  |  |  | 11.7 | 19.5 | 8.5 | 7.45 | TRUE | FALSE | TRUE |  | 63 | 52 | 52 | FALSE | [6 empty] | R410A | USA | 11800 | 0.67 | 5.16 | 34600 | 2.9 | 3.5 | 34600 | 2.9 | 3.5 | 12700 | 0.54 | 6.89 | 37000 | 2.57 | 4.22 | 9900 | 0.61 | 4.76 | 34400 | 3.2 | 3.15 | 34400 | 3.2 | 3.15 | 21800 | 2.68 | 2.38 | 21800 | 2.68 | 2.38 | 21800 | 2.68 | 2.38 | 17900 | 2.49 | 2.11 | 17900 | 2.49 | 2.11 | 17900 | 2.49 | 2.11 | -15 | 12400 | 2.21 | 1.64 | 12400 | 2.21 | 1.64
04/26/23 | Live | Lennox Industries | AIREASE | 4SHP22LX SERIES | Singlezone Ducted, Centrally Ducted | 211528508 |  | HRCU-A-CB | 4SHP22LX136P-**A |  | EA(C;U)1P30B+TDR+TXV | A96UH1E030B12 |  |  |  | 11.7 | 20 | 8.5 | 7.45 | TRUE | FALSE | TRUE |  | 63 | 51 | 51 | FALSE | [6 empty] | R410A | USA; Canada | 11800 | 0.66 | 5.24 | 34600 | 2.87 | 3.53 | 34600 | 2.87 | 3.53 | 12700 | 0.53 | 7.02 | 37000 | 2.54 | 4.27 | 9800 | 0.6 | 4.79 | 34200 | 3.17 | 3.16 | 34200 | 3.17 | 3.16 | 21800 | 2.64 | 2.42 | 21800 | 2.64 | 2.42 | 21800 | 2.64 | 2.42 | 17700 | 2.45 | 2.12 | 17700 | 2.45 | 2.12 | 17700 | 2.45 | 2.12 | -15 | 12200 | 2.18 | 1.64 | 12200 | 2.18 | 1.64
04/26/23 | Live | Lennox Industries | AIREASE | 4SHP22LX SERIES | Singlezone Ducted, Centrally Ducted | 211528509 |  | HRCU-A-CB | 4SHP22LX136P-**A |  | EA(C;U)1P30B+TDR+TXV | A96UH1E070B12 |  |  |  | 11.7 | 19 | 8.5 | 7.45 | TRUE | FALSE | TRUE |  | 63 | 51 | 51 | FALSE | [6 empty] | R410A | USA; Canada | 11800 | 0.69 | 5.01 | 34200 | 2.85 | 3.52 | 34200 | 2.85 | 3.52 | 12700 | 0.56 | 6.65 | 36400 | 2.52 | 4.23 | 10000 | 0.64 | 4.58 | 34000 | 3.21 | 3.1 | 34000 | 3.21 | 3.1 | 21600 | 2.65 | 2.39 | 21600 | 2.65 | 2.39 | 21600 | 2.65 | 2.39 | 17600 | 2.45 | 2.11 | 17600 | 2.45 | 2.11 | 17600 | 2.45 | 2.11 | -15 | 12200 | 2.17 | 1.65 | 12200 | 2.17 | 1.65
04/26/23 | Live | Lennox Industries | AIREASE | 4SHP22LX SERIES | Singlezone Ducted, Centrally Ducted | 211528510 |  | HRCU-A-CB | 4SHP22LX136P-**A |  | EA(C;U)1P30B+TDR+TXV | A80US2V080B16X |  |  |  | 12 | 20 | 8.5 | 7.55 | TRUE | FALSE | TRUE |  | 63 | 51 | 51 | FALSE | [6 empty] | R410A | USA | 10500 | 0.61 | 5.04 | 34600 | 2.85 | 3.56 | 34600 | 2.85 | 3.56 | 11400 | 0.48 | 6.96 | 37000 | 2.52 | 4.3 | 9600 | 0.57 | 4.94 | 34800 | 3.17 | 3.22 | 34800 | 3.17 | 3.22 | 22000 | 2.68 | 2.41 | 22000 | 2.68 | 2.41 | 22000 | 2.68 | 2.41 | 18000 | 2.49 | 2.12 | 18000 | 2.49 | 2.12 | 18000 | 2.49 | 2.12 | -15 | 12500 | 2.23 | 1.64 | 12500 | 2.23 | 1.64
04/26/23 | Live | Lennox Industries | AIREASE | 4SHP22LX SERIES | Singlezone Ducted, Centrally Ducted | 211528511 |  | HRCU-A-CB | 4SHP22LX136P-**A |  | EA(C;U)1P30B+TDR+TXV | A80US2V090B12 |  |  |  | 12 | 20.5 | 8.5 | 7.55 | TRUE | FALSE | TRUE |  | 63 | 51 | 51 | FALSE | [6 empty] | R410A | USA | 10600 | 0.59 | 5.27 | 34600 | 2.81 | 3.61 | 34600 | 2.81 | 3.61 | 11500 | 0.46 | 7.33 | 37000 | 2.48 | 4.37 | 9500 | 0.55 | 5.06 | 34600 | 3.13 | 3.24 | 34600 | 3.13 | 3.24 | 21800 | 2.63 | 2.43 | 21800 | 2.63 | 2.43 | 21800 | 2.63 | 2.43 | 17900 | 2.45 | 2.14 | 17900 | 2.45 | 2.14 | 17900 | 2.45 | 2.14 | -15 | 12300 | 2.18 | 1.65 | 12300 | 2.18 | 1.65
04/26/23 | Live | Lennox Industries | AIREASE | 4SHP22LX SERIES | Singlezone Ducted, Centrally Ducted | 211528512 |  | HRCU-A-CB | 4SHP22LX136P-**A |  | EA(C;U)1P30B+TDR+TXV | A80US2V090B16 |  |  |  | 12 | 20 | 8.5 | 7.55 | TRUE | FALSE | TRUE |  | 63 | 51 | 51 | FALSE | [6 empty] | R410A | USA | 10500 | 0.61 | 5.04 | 34800 | 2.81 | 3.63 | 34800 | 2.81 | 3.63 | 11400 | 0.48 | 6.96 | 37200 | 2.48 | 4.4 | 9600 | 0.56 | 5.02 | 34600 | 3.12 | 3.25 | 34600 | 3.12 | 3.25 | 21800 | 2.62 | 2.44 | 21800 | 2.62 | 2.44 | 21800 | 2.62 | 2.44 | 17800 | 2.44 | 2.14 | 17800 | 2.44 | 2.14 | 17800 | 2.44 | 2.14 | -15 | 12300 | 2.18 | 1.65 | 12300 | 2.18 | 1.65
04/26/23 | Live | Lennox Industries | AIREASE | 4SHP22LX SERIES | Singlezone Ducted, Centrally Ducted | 211528513 |  | HRCU-A-CB | 4SHP22LX136P-**A |  | EA(C;U)1P30B+TDR+TXV | A80US2V090B16L |  |  |  | 12 | 20 | 8.5 | 7.55 | TRUE | FALSE | TRUE |  | 63 | 51 | 51 | FALSE | [6 empty] | R410A | USA | 10500 | 0.61 | 5.04 | 34800 | 2.81 | 3.63 | 34800 | 2.81 | 3.63 | 11400 | 0.48 | 6.96 | 37200 | 2.48 | 4.4 | 9600 | 0.56 | 5.02 | 34600 | 3.12 | 3.25 | 34600 | 3.12 | 3.25 | 21800 | 2.62 | 2.44 | 21800 | 2.62 | 2.44 | 21800 | 2.62 | 2.44 | 17800 | 2.44 | 2.14 | 17800 | 2.44 | 2.14 | 17800 | 2.44 | 2.14 | -15 | 12300 | 2.18 | 1.65 | 12300 | 2.18 | 1.65
04/26/23 | Live | Lennox Industries | AIREASE | 4SHP22LX SERIES | Singlezone Ducted, Centrally Ducted | 211528514 |  | HRCU-A-CB | 4SHP22LX136P-**A |  | EA(C;U)1P30B+TDR+TXV | A97US2V040B12X |  |  |  | 12 | 20.5 | 8.5 | 7.55 | TRUE | FALSE | TRUE |  | 63 | 52 | 52 | FALSE | [6 empty] | R410A | USA; Canada | 10600 | 0.59 | 5.27 | 34600 | 2.86 | 3.55 | 34600 | 2.86 | 3.55 | 11400 | 0.46 | 7.26 | 37000 | 2.53 | 4.29 | 9500 | 0.56 | 4.97 | 34800 | 3.2 | 3.19 | 34800 | 3.2 | 3.19 | 22000 | 2.7 | 2.39 | 22000 | 2.7 | 2.39 | 22000 | 2.7 | 2.39 | 18100 | 2.52 | 2.1 | 18100 | 2.52 | 2.1 | 18100 | 2.52 | 2.1 | -15 | 12500 | 2.25 | 1.63 | 12500 | 2.25 | 1.63
04/26/23 | Live | Lennox Industries | AIREASE | 4SHP22LX SERIES | Singlezone Ducted, Centrally Ducted | 211528515 |  | HRCU-A-CB | 4SHP22LX136P-**A |  | EA(C;U)1P30B+TDR+TXV | A97US2V060B12X |  |  |  | 11.7 | 20 | 8.5 | 7.5 | TRUE | FALSE | TRUE |  | 63 | 52 | 52 | FALSE | [6 empty] | R410A | USA; Canada | 10500 | 0.59 | 5.22 | 34600 | 2.87 | 3.53 | 34600 | 2.87 | 3.53 | 11400 | 0.47 | 7.11 | 37000 | 2.54 | 4.27 | 9600 | 0.56 | 5.02 | 34800 | 3.22 | 3.17 | 34800 | 3.22 | 3.17 | 22200 | 2.72 | 2.39 | 22200 | 2.72 | 2.39 | 22200 | 2.72 | 2.39 | 18100 | 2.54 | 2.09 | 18100 | 2.54 | 2.09 | 18100 | 2.54 | 2.09 | -15 | 12600 | 2.27 | 1.63 | 12600 | 2.27 | 1.63
04/26/23 | Live | Lennox Industries | AIREASE | 4SHP22LX SERIES | Singlezone Ducted, Centrally Ducted | 211528516 |  | HRCU-A-CB | 4SHP22LX136P-**A |  | EA(C;U)1P30B+TDR+TXV | A97USMV070B12 |  |  |  | 12 | 20.5 | 8.5 | 7.55 | TRUE | FALSE | TRUE |  | 63 | 52 | 52 | FALSE | [6 empty] | R410A | USA; Canada | 10600 | 0.59 | 5.27 | 34600 | 2.87 | 3.53 | 34600 | 2.87 | 3.53 | 11500 | 0.46 | 7.33 | 37000 | 2.53 | 4.29 | 9500 | 0.56 | 4.97 | 34800 | 3.2 | 3.19 | 34800 | 3.2 | 3.19 | 22000 | 2.7 | 2.39 | 22000 | 2.7 | 2.39 | 22000 | 2.7 | 2.39 | 18100 | 2.52 | 2.1 | 18100 | 2.52 | 2.1 | 18100 | 2.52 | 2.1 | -15 | 12500 | 2.25 | 1.63 | 12500 | 2.25 | 1.63
04/26/23 | Live | Lennox Industries | AIREASE | 4SHP22LX SERIES | Singlezone Ducted, Centrally Ducted | 211528692 |  | HRCU-A-CB | 4SHP22LX136P-**A |  | EAC4X30B+TDR | A80UH1E080B16X |  |  |  | 11.7 | 18.5 | 8.5 | 7.45 | TRUE | FALSE | TRUE |  | 63 | 51 | 51 | FALSE | [6 empty] | R410A | USA | 12000 | 0.73 | 4.82 | 34400 | 2.85 | 3.54 | 34400 | 2.85 | 3.54 | 13000 | 0.6 | 6.35 | 36600 | 2.52 | 4.26 | 10200 | 0.68 | 4.4 | 34000 | 3.19 | 3.12 | 34000 | 3.19 | 3.12 | 21600 | 2.64 | 2.4 | 21600 | 2.64 | 2.4 | 21600 | 2.64 | 2.4 | 17600 | 2.44 | 2.11 | 17600 | 2.44 | 2.11 | 17600 | 2.44 | 2.11 | -15 | 12200 | 2.17 | 1.65 | 12200 | 2.17 | 1.65
04/26/23 | Live | Lennox Industries | AIREASE | 4SHP22LX SERIES | Singlezone Ducted, Centrally Ducted | 211528693 |  | HRCU-A-CB | 4SHP22LX136P-**A |  | EAC4X30B+TDR | A80UH2E090B12 |  |  |  | 12 | 19.5 | 8.5 | 7.45 | TRUE | FALSE | TRUE |  | 63 | 51 | 51 | FALSE | [6 empty] | R410A | USA | 11600 | 0.66 | 5.15 | 35000 | 2.87 | 3.57 | 35000 | 2.87 | 3.57 | 12500 | 0.53 | 6.91 | 37600 | 2.53 | 4.36 | 9800 | 0.61 | 4.71 | 34600 | 3.13 | 3.24 | 34600 | 3.13 | 3.24 | 21800 | 2.63 | 2.43 | 21800 | 2.63 | 2.43 | 21800 | 2.63 | 2.43 | 17800 | 2.44 | 2.14 | 17800 | 2.44 | 2.14 | 17800 | 2.44 | 2.14 | -15 | 12300 | 2.17 | 1.66 | 12300 | 2.17 | 1.66
04/26/23 | Live | Lennox Industries | AIREASE | 4SHP22LX SERIES | Singlezone Ducted, Centrally Ducted | 211528694 |  | HRCU-A-CB | 4SHP22LX136P-**A |  | EAC4X30B+TDR | A80UH2E090B16 |  |  |  | 12 | 19.5 | 8.5 | 7.5 | TRUE | FALSE | TRUE |  | 62 | 51 | 51 | FALSE | [6 empty] | R410A | USA | 12300 | 0.7 | 5.15 | 35000 | 2.85 | 3.6 | 35000 | 2.85 | 3.6 | 13200 | 0.57 | 6.79 | 37600 | 2.5 | 4.41 | 10100 | 0.64 | 4.63 | 34400 | 3.1 | 3.25 | 34400 | 3.11 | 3.24 | 21600 | 2.6 | 2.43 | 21600 | 2.6 | 2.43 | 21600 | 2.6 | 2.43 | 17700 | 2.41 | 2.15 | 17700 | 2.41 | 2.15 | 17700 | 2.41 | 2.15 | -15 | 12200 | 2.15 | 1.66 | 12200 | 2.15 | 1.66
04/26/23 | Live | Lennox Industries | AIREASE | 4SHP22LX SERIES | Singlezone Ducted, Centrally Ducted | 211528695 |  | HRCU-A-CB | 4SHP22LX136P-**A |  | EAC4X30B+TDR | A96UH2E045B12 |  |  |  | 11.7 | 20 | 8.5 | 7.45 | TRUE | FALSE | TRUE |  | 63 | 51 | 51 | FALSE | [6 empty] | R410A | USA; Canada | 11700 | 0.65 | 5.28 | 34400 | 2.87 | 3.51 | 34400 | 2.87 | 3.51 | 12600 | 0.52 | 7.1 | 36800 | 2.54 | 4.25 | 9800 | 0.6 | 4.79 | 34200 | 3.19 | 3.14 | 34200 | 3.19 | 3.14 | 21600 | 2.65 | 2.39 | 21600 | 2.65 | 2.39 | 21600 | 2.65 | 2.39 | 17700 | 2.46 | 2.11 | 17700 | 2.46 | 2.11 | 17700 | 2.46 | 2.11 | -15 | 12200 | 2.18 | 1.64 | 12200 | 2.18 | 1.64
04/26/23 | Live | Lennox Industries | AIREASE | 4SHP22LX SERIES | Singlezone Ducted, Centrally Ducted | 211528696 |  | HRCU-A-CB | 4SHP22LX136P-**A |  | EAC4X30B+TDR | A96US2V045B12 |  |  |  | 11.7 | 20 | 8.5 | 7.5 | TRUE | FALSE | TRUE |  | 63 | 52 | 52 | FALSE | [6 empty] | R410A | USA; Canada | 10500 | 0.59 | 5.22 | 34400 | 2.9 | 3.48 | 34400 | 2.9 | 3.48 | 11400 | 0.47 | 7.11 | 36800 | 2.57 | 4.2 | 9600 | 0.56 | 5.02 | 35000 | 3.24 | 3.17 | 35000 | 3.24 | 3.17 | 22200 | 2.74 | 2.37 | 22200 | 2.74 | 2.37 | 22200 | 2.74 | 2.37 | 18200 | 2.56 | 2.08 | 18200 | 2.56 | 2.08 | 18200 | 2.56 | 2.08 | -15 | 12700 | 2.29 | 1.63 | 12700 | 2.29 | 1.63
04/26/23 | Live | Lennox Industries | AIREASE | 4SHP22LX SERIES | Singlezone Ducted, Centrally Ducted | 211528697 |  | HRCU-A-CB | 4SHP22LX136P-**A |  | EAC4X30B+TDR | A96UH2E070B12 |  |  |  | 11.7 | 20 | 8.5 | 7.45 | TRUE | FALSE | TRUE |  | 63 | 51 | 51 | FALSE | [6 empty] | R410A | USA; Canada | 11600 | 0.65 | 5.23 | 34400 | 2.87 | 3.51 | 34400 | 2.87 | 3.51 | 12500 | 0.52 | 7.04 | 36600 | 2.53 | 4.24 | 9800 | 0.6 | 4.79 | 34200 | 3.21 | 3.12 | 34200 | 3.21 | 3.12 | 21600 | 2.66 | 2.38 | 21600 | 2.66 | 2.38 | 21600 | 2.66 | 2.38 | 17700 | 2.46 | 2.11 | 17700 | 2.46 | 2.11 | 17700 | 2.46 | 2.11 | -15 | 12200 | 2.18 | 1.64 | 12200 | 2.18 | 1.64
04/26/23 | Live | Lennox Industries | AIREASE | 4SHP22LX SERIES | Singlezone Ducted, Centrally Ducted | 211528698 |  | HRCU-A-CB | 4SHP22LX136P-**A |  | EAC4X30B+TDR | A96US2V070B12 |  |  |  | 12 | 20.5 | 8.5 | 7.55 | TRUE | FALSE | TRUE |  | 63 | 52 | 52 | FALSE | [6 empty] | R410A | USA; Canada | 10600 | 0.59 | 5.27 | 34600 | 2.87 | 3.53 | 34600 | 2.87 | 3.53 | 11500 | 0.46 | 7.33 | 37000 | 2.53 | 4.29 | 9500 | 0.56 | 4.97 | 34800 | 3.2 | 3.19 | 34800 | 3.2 | 3.19 | 22000 | 2.7 | 2.39 | 22000 | 2.7 | 2.39 | 22000 | 2.7 | 2.39 | 18100 | 2.52 | 2.1 | 18100 | 2.52 | 2.1 | 18100 | 2.52 | 2.1 | -15 | 12500 | 2.25 | 1.63 | 12500 | 2.25 | 1.63
04/26/23 | Live | Lennox Industries | AIREASE | 4SHP22LX SERIES | Singlezone Ducted, Centrally Ducted | 211528699 |  | HRCU-A-CB | 4SHP22LX136P-**A |  | EAC4X30B+TDR | A80UH1E070B12 |  |  |  | 12 | 20.5 | 8.5 | 7.5 | TRUE | FALSE | TRUE |  | 63 | 51 | 51 | FALSE | [6 empty] | R410A | USA | 11900 | 0.65 | 5.37 | 34800 | 2.83 | 3.6 | 34800 | 2.83 | 3.6 | 12700 | 0.52 | 7.16 | 37000 | 2.5 | 4.34 | 9800 | 0.59 | 4.87 | 34200 | 3.14 | 3.19 | 34200 | 3.14 | 3.19 | 21600 | 2.61 | 2.43 | 21600 | 2.61 | 2.43 | 21600 | 2.61 | 2.43 | 17600 | 2.42 | 2.13 | 17600 | 2.42 | 2.13 | 17600 | 2.42 | 2.13 | -15 | 12100 | 2.14 | 1.66 | 12100 | 2.14 | 1.66
04/26/23 | Live | Lennox Industries | AIREASE | 4SHP22LX SERIES | Singlezone Ducted, Centrally Ducted | 211528700 |  | HRCU-A-CB | 4SHP22LX136P-**A |  | EAC4X30B+TDR | A80UH1E090B16 |  |  |  | 12 | 19.5 | 8.5 | 7.5 | TRUE | FALSE | TRUE |  | 63 | 51 | 51 | FALSE | [6 empty] | R410A | USA | 12300 | 0.69 | 5.22 | 35000 | 2.81 | 3.65 | 35000 | 2.81 | 3.65 | 13200 | 0.56 | 6.91 | 37400 | 2.48 | 4.42 | 10000 | 0.64 | 4.58 | 34200 | 3.09 | 3.24 | 34200 | 3.09 | 3.24 | 21600 | 2.58 | 2.45 | 21600 | 2.58 | 2.45 | 21600 | 2.58 | 2.45 | 17600 | 2.39 | 2.16 | 17600 | 2.39 | 2.16 | 17600 | 2.39 | 2.16 | -15 | 12100 | 2.12 | 1.67 | 12100 | 2.12 | 1.67
04/26/23 | Live | Lennox Industries | AIREASE | 4SHP22LX SERIES | Singlezone Ducted, Centrally Ducted | 211528701 |  | HRCU-A-CB | 4SHP22LX136P-**A |  | EAC4X30B+TDR | A93UH1E030B12 |  |  |  | 11.7 | 19.5 | 8.5 | 7.45 | TRUE | FALSE | TRUE |  | 63 | 52 | 52 | FALSE | [6 empty] | R410A | USA | 11900 | 0.68 | 5.13 | 34400 | 2.88 | 3.5 | 34400 | 2.88 | 3.5 | 12700 | 0.55 | 6.77 | 36600 | 2.56 | 4.19 | 9900 | 0.62 | 4.68 | 34200 | 3.22 | 3.11 | 34200 | 3.22 | 3.11 | 21800 | 2.68 | 2.38 | 21800 | 2.68 | 2.38 | 21800 | 2.68 | 2.38 | 17800 | 2.48 | 2.1 | 17800 | 2.48 | 2.1 | 17800 | 2.48 | 2.1 | -15 | 12300 | 2.2 | 1.64 | 12300 | 2.2 | 1.64
04/26/23 | Live | Lennox Industries | AIREASE | 4SHP22LX SERIES | Singlezone Ducted, Centrally Ducted | 211528702 |  | HRCU-A-CB | 4SHP22LX136P-**A |  | EAC4X30B+TDR | A93UH1E045B12 |  |  |  | 11.7 | 19.5 | 8.5 | 7.45 | TRUE | FALSE | TRUE |  | 63 | 52 | 52 | FALSE | [6 empty] | R410A | USA | 11900 | 0.68 | 5.13 | 34400 | 2.88 | 3.5 | 34400 | 2.88 | 3.5 | 12700 | 0.55 | 6.77 | 36600 | 2.56 | 4.19 | 9900 | 0.62 | 4.68 | 34200 | 3.22 | 3.11 | 34200 | 3.22 | 3.11 | 21800 | 2.68 | 2.38 | 21800 | 2.68 | 2.38 | 21800 | 2.68 | 2.38 | 17800 | 2.48 | 2.1 | 17800 | 2.48 | 2.1 | 17800 | 2.48 | 2.1 | -15 | 12300 | 2.2 | 1.64 | 12300 | 2.2 | 1.64
04/26/23 | Live | Lennox Industries | AIREASE | 4SHP22LX SERIES | Singlezone Ducted, Centrally Ducted | 211528703 |  | HRCU-A-CB | 4SHP22LX136P-**A |  | EAC4X30B+TDR | A93UH1E070B12 |  |  |  | 11.7 | 19.5 | 8.5 | 7.45 | TRUE | FALSE | TRUE |  | 63 | 52 | 52 | FALSE | [6 empty] | R410A | USA | 11800 | 0.67 | 5.16 | 34600 | 2.9 | 3.5 | 34600 | 2.9 | 3.5 | 12700 | 0.54 | 6.89 | 37000 | 2.57 | 4.22 | 9900 | 0.61 | 4.76 | 34400 | 3.2 | 3.15 | 34400 | 3.2 | 3.15 | 21800 | 2.68 | 2.38 | 21800 | 2.68 | 2.38 | 21800 | 2.68 | 2.38 | 17900 | 2.49 | 2.11 | 17900 | 2.49 | 2.11 | 17900 | 2.49 | 2.11 | -15 | 12400 | 2.21 | 1.64 | 12400 | 2.21 | 1.64
04/26/23 | Live | Lennox Industries | AIREASE | 4SHP22LX SERIES | Singlezone Ducted, Centrally Ducted | 211528704 |  | HRCU-A-CB | 4SHP22LX136P-**A |  | EAC4X30B+TDR | A96UH1E030B12 |  |  |  | 11.7 | 20 | 8.5 | 7.45 | TRUE | FALSE | TRUE |  | 63 | 51 | 51 | FALSE | [6 empty] | R410A | USA; Canada | 11800 | 0.66 | 5.24 | 34600 | 2.87 | 3.53 | 34600 | 2.87 | 3.53 | 12700 | 0.53 | 7.02 | 37000 | 2.54 | 4.27 | 9800 | 0.6 | 4.79 | 34200 | 3.17 | 3.16 | 34200 | 3.17 | 3.16 | 21800 | 2.64 | 2.42 | 21800 | 2.64 | 2.42 | 21800 | 2.64 | 2.42 | 17700 | 2.45 | 2.12 | 17700 | 2.45 | 2.12 | 17700 | 2.45 | 2.12 | -15 | 12200 | 2.18 | 1.64 | 12200 | 2.18 | 1.64
04/26/23 | Live | Lennox Industries | AIREASE | 4SHP22LX SERIES | Singlezone Ducted, Centrally Ducted | 211528705 |  | HRCU-A-CB | 4SHP22LX136P-**A |  | EAC4X30B+TDR | A96UH1E070B12 |  |  |  | 11.7 | 19 | 8.5 | 7.45 | TRUE | FALSE | TRUE |  | 63 | 51 | 51 | FALSE | [6 empty] | R410A | USA; Canada | 11800 | 0.69 | 5.01 | 34200 | 2.85 | 3.52 | 34200 | 2.85 | 3.52 | 12700 | 0.56 | 6.65 | 36400 | 2.52 | 4.23 | 10000 | 0.64 | 4.58 | 34000 | 3.21 | 3.1 | 34000 | 3.21 | 3.1 | 21600 | 2.65 | 2.39 | 21600 | 2.65 | 2.39 | 21600 | 2.65 | 2.39 | 17600 | 2.45 | 2.11 | 17600 | 2.45 | 2.11 | 17600 | 2.45 | 2.11 | -15 | 12200 | 2.17 | 1.65 | 12200 | 2.17 | 1.65
04/26/23 | Live | Lennox Industries | AIREASE | 4SHP22LX SERIES | Singlezone Ducted, Centrally Ducted | 211528706 |  | HRCU-A-CB | 4SHP22LX136P-**A |  | EAC4X30B+TDR | A80US2V080B16X |  |  |  | 12 | 20 | 8.5 | 7.55 | TRUE | FALSE | TRUE |  | 63 | 51 | 51 | FALSE | [6 empty] | R410A | USA | 10500 | 0.61 | 5.04 | 34600 | 2.85 | 3.56 | 34600 | 2.85 | 3.56 | 11400 | 0.48 | 6.96 | 37000 | 2.52 | 4.3 | 9600 | 0.57 | 4.94 | 34800 | 3.17 | 3.22 | 34800 | 3.17 | 3.22 | 22000 | 2.68 | 2.41 | 22000 | 2.68 | 2.41 | 22000 | 2.68 | 2.41 | 18000 | 2.49 | 2.12 | 18000 | 2.49 | 2.12 | 18000 | 2.49 | 2.12 | -15 | 12500 | 2.23 | 1.64 | 12500 | 2.23 | 1.64
04/26/23 | Live | Lennox Industries | AIREASE | 4SHP22LX SERIES | Singlezone Ducted, Centrally Ducted | 211528707 |  | HRCU-A-CB | 4SHP22LX136P-**A |  | EAC4X30B+TDR | A80US2V090B12 |  |  |  | 12 | 20.5 | 8.5 | 7.55 | TRUE | FALSE | TRUE |  | 63 | 51 | 51 | FALSE | [6 empty] | R410A | USA | 10600 | 0.59 | 5.27 | 34600 | 2.81 | 3.61 | 34600 | 2.81 | 3.61 | 11500 | 0.46 | 7.33 | 37000 | 2.48 | 4.37 | 9500 | 0.55 | 5.06 | 34600 | 3.13 | 3.24 | 34600 | 3.13 | 3.24 | 21800 | 2.63 | 2.43 | 21800 | 2.63 | 2.43 | 21800 | 2.63 | 2.43 | 17900 | 2.45 | 2.14 | 17900 | 2.45 | 2.14 | 17900 | 2.45 | 2.14 | -15 | 12300 | 2.18 | 1.65 | 12300 | 2.18 | 1.65
04/26/23 | Live | Lennox Industries | AIREASE | 4SHP22LX SERIES | Singlezone Ducted, Centrally Ducted | 211528708 |  | HRCU-A-CB | 4SHP22LX136P-**A |  | EAC4X30B+TDR | A80US2V090B16 |  |  |  | 12 | 20 | 8.5 | 7.55 | TRUE | FALSE | TRUE |  | 63 | 51 | 51 | FALSE | [6 empty] | R410A | USA | 10500 | 0.61 | 5.04 | 34800 | 2.81 | 3.63 | 34800 | 2.81 | 3.63 | 11400 | 0.48 | 6.96 | 37200 | 2.48 | 4.4 | 9600 | 0.56 | 5.02 | 34600 | 3.12 | 3.25 | 34600 | 3.12 | 3.25 | 21800 | 2.62 | 2.44 | 21800 | 2.62 | 2.44 | 21800 | 2.62 | 2.44 | 17800 | 2.44 | 2.14 | 17800 | 2.44 | 2.14 | 17800 | 2.44 | 2.14 | -15 | 12300 | 2.18 | 1.65 | 12300 | 2.18 | 1.65
04/26/23 | Live | Lennox Industries | AIREASE | 4SHP22LX SERIES | Singlezone Ducted, Centrally Ducted | 211528709 |  | HRCU-A-CB | 4SHP22LX136P-**A |  | EAC4X30B+TDR | A80US2V090B16L |  |  |  | 12 | 20 | 8.5 | 7.55 | TRUE | FALSE | TRUE |  | 63 | 51 | 51 | FALSE | [6 empty] | R410A | USA | 10500 | 0.61 | 5.04 | 34800 | 2.81 | 3.63 | 34800 | 2.81 | 3.63 | 11400 | 0.48 | 6.96 | 37200 | 2.48 | 4.4 | 9600 | 0.56 | 5.02 | 34600 | 3.12 | 3.25 | 34600 | 3.12 | 3.25 | 21800 | 2.62 | 2.44 | 21800 | 2.62 | 2.44 | 21800 | 2.62 | 2.44 | 17800 | 2.44 | 2.14 | 17800 | 2.44 | 2.14 | 17800 | 2.44 | 2.14 | -15 | 12300 | 2.18 | 1.65 | 12300 | 2.18 | 1.65
04/26/23 | Live | Lennox Industries | AIREASE | 4SHP22LX SERIES | Singlezone Ducted, Centrally Ducted | 211528710 |  | HRCU-A-CB | 4SHP22LX136P-**A |  | EAC4X30B+TDR | A97US2V040B12X |  |  |  | 12 | 20.5 | 8.5 | 7.55 | TRUE | FALSE | TRUE |  | 63 | 52 | 52 | FALSE | [6 empty] | R410A | USA; Canada | 10600 | 0.59 | 5.27 | 34600 | 2.86 | 3.55 | 34600 | 2.86 | 3.55 | 11400 | 0.46 | 7.26 | 37000 | 2.53 | 4.29 | 9500 | 0.56 | 4.97 | 34800 | 3.2 | 3.19 | 34800 | 3.2 | 3.19 | 22000 | 2.7 | 2.39 | 22000 | 2.7 | 2.39 | 22000 | 2.7 | 2.39 | 18100 | 2.52 | 2.1 | 18100 | 2.52 | 2.1 | 18100 | 2.52 | 2.1 | -15 | 12500 | 2.25 | 1.63 | 12500 | 2.25 | 1.63
04/26/23 | Live | Lennox Industries | AIREASE | 4SHP22LX SERIES | Singlezone Ducted, Centrally Ducted | 211528711 |  | HRCU-A-CB | 4SHP22LX136P-**A |  | EAC4X30B+TDR | A97US2V060B12X |  |  |  | 11.7 | 20 | 8.5 | 7.5 | TRUE | FALSE | TRUE |  | 63 | 52 | 52 | FALSE | [6 empty] | R410A | USA; Canada | 10500 | 0.59 | 5.22 | 34600 | 2.87 | 3.53 | 34600 | 2.87 | 3.53 | 11400 | 0.47 | 7.11 | 37000 | 2.54 | 4.27 | 9600 | 0.56 | 5.02 | 34800 | 3.22 | 3.17 | 34800 | 3.22 | 3.17 | 22200 | 2.72 | 2.39 | 22200 | 2.72 | 2.39 | 22200 | 2.72 | 2.39 | 18100 | 2.54 | 2.09 | 18100 | 2.54 | 2.09 | 18100 | 2.54 | 2.09 | -15 | 12600 | 2.27 | 1.63 | 12600 | 2.27 | 1.63
04/26/23 | Live | Lennox Industries | AIREASE | 4SHP22LX SERIES | Singlezone Ducted, Centrally Ducted | 211528712 |  | HRCU-A-CB | 4SHP22LX136P-**A |  | EAC4X30B+TDR | A97USMV070B12 |  |  |  | 12 | 20.5 | 8.5 | 7.55 | TRUE | FALSE | TRUE |  | 63 | 52 | 52 | FALSE | [6 empty] | R410A | USA; Canada | 10600 | 0.59 | 5.27 | 34600 | 2.87 | 3.53 | 34600 | 2.87 | 3.53 | 11500 | 0.46 | 7.33 | 37000 | 2.53 | 4.29 | 9500 | 0.56 | 4.97 | 34800 | 3.2 | 3.19 | 34800 | 3.2 | 3.19 | 22000 | 2.7 | 2.39 | 22000 | 2.7 | 2.39 | 22000 | 2.7 | 2.39 | 18100 | 2.52 | 2.1 | 18100 | 2.52 | 2.1 | 18100 | 2.52 | 2.1 | -15 | 12500 | 2.25 | 1.63 | 12500 | 2.25 | 1.63
04/26/23 | Live | Lennox Industries | AIREASE | 4SHP22LX SERIES | Singlezone Ducted, Centrally Ducted | 211528576 |  | HRCU-A-CB | 4SHP22LX136P-**A |  | EAH1P30B+TDR+TXV | A80UH1E080B16X |  |  |  | 11.7 | 18.5 | 8.5 | 7.5 | TRUE | FALSE | TRUE |  | 65 | 53 | 53 | FALSE | [6 empty] | R410A | USA | 12200 | 0.74 | 4.83 | 34800 | 2.98 | 3.42 | 34800 | 2.98 | 3.42 | 13200 | 0.6 | 6.45 | 37600 | 2.61 | 4.22 | 10100 | 0.67 | 4.42 | 34600 | 3.29 | 3.08 | 34600 | 3.29 | 3.08 | 22800 | 2.78 | 2.4 | 22800 | 2.78 | 2.4 | 22800 | 2.78 | 2.4 | 18500 | 2.59 | 2.09 | 18500 | 2.59 | 2.09 | 18500 | 2.59 | 2.09 | -15 | 12900 | 2.31 | 1.64 | 12900 | 2.31 | 1.64
04/26/23 | Live | Lennox Industries | AIREASE | 4SHP22LX SERIES | Singlezone Ducted, Centrally Ducted | 211528577 |  | HRCU-A-CB | 4SHP22LX136P-**A |  | EAH1P30B+TDR+TXV | A80UH2E090B12 |  |  |  | 11.7 | 20.5 | 8.7 | 7.55 | TRUE | FALSE | TRUE |  | 65 | 53 | 53 | FALSE | [6 empty] | R410A | USA | 11800 | 0.62 | 5.58 | 35200 | 2.95 | 3.5 | 35200 | 2.95 | 3.5 | 12600 | 0.49 | 7.54 | 37800 | 2.57 | 4.31 | 9600 | 0.56 | 5.02 | 34600 | 3.23 | 3.14 | 34600 | 3.23 | 3.14 | 22600 | 2.74 | 2.42 | 22600 | 2.74 | 2.42 | 22600 | 2.74 | 2.42 | 18400 | 2.55 | 2.11 | 18400 | 2.55 | 2.11 | 18400 | 2.55 | 2.11 | -15 | 12800 | 2.27 | 1.65 | 12800 | 2.27 | 1.65
04/26/23 | Live | Lennox Industries | AIREASE | 4SHP22LX SERIES | Singlezone Ducted, Centrally Ducted | 211528578 |  | HRCU-A-CB | 4SHP22LX136P-**A |  | EAH1P30B+TDR+TXV | A80UH2E090B16 |  |  |  | 12 | 19 | 8.5 | 7.55 | TRUE | FALSE | TRUE |  | 65 | 53 | 53 | FALSE | [6 empty] | R410A | USA | 12300 | 0.71 | 5.08 | 35200 | 2.92 | 3.53 | 35200 | 2.92 | 3.53 | 13300 | 0.58 | 6.72 | 37800 | 2.54 | 4.36 | 10000 | 0.64 | 4.58 | 34400 | 3.21 | 3.14 | 34400 | 3.21 | 3.14 | 22600 | 2.71 | 2.44 | 22600 | 2.71 | 2.44 | 22600 | 2.71 | 2.44 | 18300 | 2.52 | 2.13 | 18300 | 2.52 | 2.13 | 18300 | 2.52 | 2.13 | -15 | 12700 | 2.24 | 1.66 | 12700 | 2.24 | 1.66
04/26/23 | Live | Lennox Industries | AIREASE | 4SHP22LX SERIES | Singlezone Ducted, Centrally Ducted | 211528579 |  | HRCU-A-CB | 4SHP22LX136P-**A |  | EAH1P30B+TDR+TXV | A96UH2E045B12 |  |  |  | 11.7 | 19.5 | 8.5 | 7.5 | TRUE | FALSE | TRUE |  | 66 | 53 | 53 | FALSE | [6 empty] | R410A | USA; Canada | 11800 | 0.66 | 5.24 | 34400 | 2.94 | 3.43 | 34400 | 2.94 | 3.43 | 12700 | 0.53 | 7.02 | 37000 | 2.57 | 4.22 | 9800 | 0.59 | 4.87 | 34200 | 3.29 | 3.05 | 34200 | 3.29 | 3.05 | 22600 | 2.76 | 2.4 | 22600 | 2.76 | 2.4 | 22600 | 2.76 | 2.4 | 18300 | 2.57 | 2.09 | 18300 | 2.57 | 2.09 | 18300 | 2.57 | 2.09 | -15 | 12800 | 2.28 | 1.65 | 12800 | 2.28 | 1.65
04/26/23 | Live | Lennox Industries | AIREASE | 4SHP22LX SERIES | Singlezone Ducted, Centrally Ducted | 211530164 |  | HRCU-A-CB | 4SHP22LX136P-**A |  | EAH1P30B+TDR+TXV | A96US2V045B12 |  |  |  | 11 | 19.5 | 8.7 | 7.55 | FALSE | FALSE | TRUE |  | 65 | 53 | 53 | FALSE | [6 empty] | R410A | USA; Canada | 10600 | 0.6 | 5.18 | 34400 | 2.98 | 3.38 | 34400 | 2.98 | 3.38 | 11500 | 0.48 | 7.02 | 37000 | 2.61 | 4.15 | 9500 | 0.56 | 4.97 | 35000 | 3.34 | 3.07 | 35000 | 3.34 | 3.07 | 23000 | 2.85 | 2.37 | 23000 | 2.85 | 2.37 | 23000 | 2.85 | 2.37 | 18800 | 2.66 | 2.07 | 18800 | 2.66 | 2.07 | 18800 | 2.66 | 2.07 | -15 | 13200 | 2.39 | 1.62 | 13200 | 2.39 | 1.62
04/26/23 | Live | Lennox Industries | AIREASE | 4SHP22LX SERIES | Singlezone Ducted, Centrally Ducted | 211528580 |  | HRCU-A-CB | 4SHP22LX136P-**A |  | EAH1P30B+TDR+TXV | A96UH2E070B12 |  |  |  | 11.7 | 19.5 | 8.5 | 7.5 | TRUE | FALSE | TRUE |  | 65 | 53 | 53 | FALSE | [6 empty] | R410A | USA; Canada | 11800 | 0.66 | 5.24 | 34200 | 2.94 | 3.41 | 34200 | 2.94 | 3.41 | 12600 | 0.53 | 6.97 | 37000 | 2.57 | 4.22 | 9800 | 0.6 | 4.79 | 34200 | 3.31 | 3.03 | 34200 | 3.31 | 3.03 | 22400 | 2.77 | 2.37 | 22400 | 2.77 | 2.37 | 22400 | 2.77 | 2.37 | 18300 | 2.57 | 2.09 | 18300 | 2.57 | 2.09 | 18300 | 2.57 | 2.09 | -15 | 12700 | 2.28 | 1.63 | 12700 | 2.28 | 1.63
04/26/23 | Live | Lennox Industries | AIREASE | 4SHP22LX SERIES | Singlezone Ducted, Centrally Ducted | 211528581 |  | HRCU-A-CB | 4SHP22LX136P-**A |  | EAH1P30B+TDR+TXV | A96US2V070B12 |  |  |  | 11.7 | 20 | 8.7 | 7.6 | TRUE | FALSE | TRUE |  | 66 | 53 | 53 | FALSE | [6 empty] | R410A | USA; Canada | 10600 | 0.6 | 5.18 | 34600 | 2.94 | 3.45 | 34600 | 2.94 | 3.45 | 11500 | 0.47 | 7.17 | 37200 | 2.57 | 4.24 | 9500 | 0.56 | 4.97 | 34800 | 3.3 | 3.09 | 34800 | 3.3 | 3.09 | 23000 | 2.81 | 2.4 | 23000 | 2.81 | 2.4 | 23000 | 2.81 | 2.4 | 18700 | 2.62 | 2.09 | 18700 | 2.62 | 2.09 | 18700 | 2.62 | 2.09 | -15 | 13100 | 2.35 | 1.63 | 13100 | 2.35 | 1.63
04/26/23 | Live | Lennox Industries | AIREASE | 4SHP22LX SERIES | Singlezone Ducted, Centrally Ducted | 211528582 |  | HRCU-A-CB | 4SHP22LX136P-**A |  | EAH1P30B+TDR+TXV | A80UH1E070B12 |  |  |  | 11.7 | 20 | 8.7 | 7.55 | TRUE | FALSE | TRUE |  | 65 | 53 | 53 | FALSE | [6 empty] | R410A | USA | 12000 | 0.66 | 5.33 | 34800 | 2.9 | 3.52 | 34800 | 2.9 | 3.52 | 12800 | 0.53 | 7.08 | 37400 | 2.53 | 4.33 | 9800 | 0.59 | 4.87 | 34200 | 3.23 | 3.1 | 34200 | 3.23 | 3.1 | 22400 | 2.72 | 2.41 | 22400 | 2.72 | 2.41 | 22400 | 2.72 | 2.41 | 18200 | 2.52 | 2.12 | 18200 | 2.52 | 2.12 | 18200 | 2.52 | 2.12 | -15 | 12700 | 2.24 | 1.66 | 12700 | 2.24 | 1.66
04/26/23 | Live | Lennox Industries | AIREASE | 4SHP22LX SERIES | Singlezone Ducted, Centrally Ducted | 211528583 |  | HRCU-A-CB | 4SHP22LX136P-**A |  | EAH1P30B+TDR+TXV | A80UH1E090B16 |  |  |  | 12 | 19 | 8.5 | 7.55 | TRUE | FALSE | TRUE |  | 65 | 53 | 53 | FALSE | [6 empty] | R410A | USA | 12200 | 0.71 | 5.04 | 34400 | 2.84 | 3.55 | 34400 | 2.84 | 3.55 | 13200 | 0.58 | 6.67 | 37000 | 2.47 | 4.39 | 10000 | 0.65 | 4.51 | 33800 | 3.21 | 3.09 | 33800 | 3.21 | 3.09 | 22200 | 2.67 | 2.44 | 22200 | 2.67 | 2.44 | 22200 | 2.67 | 2.44 | 18000 | 2.46 | 2.14 | 18000 | 2.46 | 2.14 | 18000 | 2.46 | 2.14 | -15 | 12400 | 2.17 | 1.67 | 12400 | 2.17 | 1.67
04/26/23 | Live | Lennox Industries | AIREASE | 4SHP22LX SERIES | Singlezone Ducted, Centrally Ducted | 211530165 |  | HRCU-A-CB | 4SHP22LX136P-**A |  | EAH1P30B+TDR+TXV | A93UH1E030B12 |  |  |  | 11 | 19.5 | 8.5 | 7.4 | FALSE | FALSE | TRUE |  | 65 | 53 | 53 | FALSE | [6 empty] | R410A | USA | 11000 | 0.62 | 5.2 | 34200 | 2.96 | 3.39 | 34200 | 2.96 | 3.39 | 12000 | 0.49 | 7.18 | 37000 | 2.59 | 4.19 | 9400 | 0.57 | 4.83 | 34400 | 3.32 | 3.04 | 34400 | 3.32 | 3.04 | 22600 | 2.79 | 2.37 | 22600 | 2.79 | 2.37 | 22600 | 2.79 | 2.37 | 18400 | 2.59 | 2.08 | 18400 | 2.59 | 2.08 | 18400 | 2.59 | 2.08 | -15 | 12800 | 2.3 | 1.63 | 12800 | 2.3 | 1.63
04/26/23 | Live | Lennox Industries | AIREASE | 4SHP22LX SERIES | Singlezone Ducted, Centrally Ducted | 211528584 |  | HRCU-A-CB | 4SHP22LX136P-**A |  | EAH1P30B+TDR+TXV | A93UH1E045B12 |  |  |  | 11.7 | 19.5 | 8.5 | 7.5 | TRUE | FALSE | TRUE |  | 65 | 53 | 53 | FALSE | [6 empty] | R410A | USA | 11900 | 0.68 | 5.13 | 34600 | 2.98 | 3.4 | 34600 | 2.98 | 3.4 | 12700 | 0.55 | 6.77 | 37200 | 2.6 | 4.19 | 9800 | 0.61 | 4.71 | 34600 | 3.3 | 3.07 | 34600 | 3.3 | 3.07 | 22600 | 2.79 | 2.37 | 22600 | 2.79 | 2.37 | 22600 | 2.79 | 2.37 | 18500 | 2.59 | 2.09 | 18500 | 2.59 | 2.09 | 18500 | 2.59 | 2.09 | -15 | 12900 | 2.31 | 1.64 | 12900 | 2.31 | 1.64
04/26/23 | Live | Lennox Industries | AIREASE | 4SHP22LX SERIES | Singlezone Ducted, Centrally Ducted | 211528585 |  | HRCU-A-CB | 4SHP22LX136P-**A |  | EAH1P30B+TDR+TXV | A93UH1E070B12 |  |  |  | 11.7 | 19.5 | 8.5 | 7.55 | TRUE | FALSE | TRUE |  | 65 | 53 | 53 | FALSE | [6 empty] | R410A | USA | 11900 | 0.67 | 5.21 | 34600 | 2.94 | 3.45 | 34600 | 2.94 | 3.45 | 12700 | 0.54 | 6.89 | 37200 | 2.57 | 4.24 | 9800 | 0.6 | 4.79 | 34400 | 3.27 | 3.08 | 34400 | 3.27 | 3.08 | 22600 | 2.76 | 2.4 | 22600 | 2.76 | 2.4 | 22600 | 2.76 | 2.4 | 18400 | 2.56 | 2.11 | 18400 | 2.56 | 2.11 | 18400 | 2.56 | 2.11 | -15 | 12800 | 2.28 | 1.65 | 12800 | 2.28 | 1.65
04/26/23 | Live | Lennox Industries | AIREASE | 4SHP22LX SERIES | Singlezone Ducted, Centrally Ducted | 211528586 |  | HRCU-A-CB | 4SHP22LX136P-**A |  | EAH1P30B+TDR+TXV | A96UH1E030B12 |  |  |  | 11.7 | 19 | 8.5 | 7.5 | TRUE | FALSE | TRUE |  | 65 | 53 | 53 | FALSE | [6 empty] | R410A | USA; Canada | 11900 | 0.7 | 4.98 | 34200 | 2.93 | 3.42 | 34200 | 2.93 | 3.42 | 12800 | 0.57 | 6.58 | 36800 | 2.56 | 4.21 | 9900 | 0.63 | 4.61 | 34000 | 3.31 | 3.01 | 34000 | 3.31 | 3.01 | 22400 | 2.76 | 2.38 | 22400 | 2.76 | 2.38 | 22400 | 2.76 | 2.38 | 18200 | 2.56 | 2.08 | 18200 | 2.56 | 2.08 | 18200 | 2.56 | 2.08 | -15 | 12700 | 2.27 | 1.64 | 12700 | 2.27 | 1.64
04/26/23 | Live | Lennox Industries | AIREASE | 4SHP22LX SERIES | Singlezone Ducted, Centrally Ducted | 211528587 |  | HRCU-A-CB | 4SHP22LX136P-**A |  | EAH1P30B+TDR+TXV | A96UH1E070B12 |  |  |  | 11.7 | 19.5 | 8.5 | 7.5 | TRUE | FALSE | TRUE |  | 65 | 53 | 53 | FALSE | [6 empty] | R410A | USA; Canada | 11700 | 0.67 | 5.12 | 34200 | 2.92 | 3.43 | 34200 | 2.92 | 3.43 | 12600 | 0.54 | 6.84 | 36800 | 2.55 | 4.23 | 9800 | 0.6 | 4.79 | 34000 | 3.3 | 3.02 | 34000 | 3.3 | 3.02 | 22400 | 2.76 | 2.38 | 22400 | 2.76 | 2.38 | 22400 | 2.76 | 2.38 | 18200 | 2.55 | 2.09 | 18200 | 2.55 | 2.09 | 18200 | 2.55 | 2.09 | -15 | 12700 | 2.26 | 1.65 | 12700 | 2.26 | 1.65
04/26/23 | Live | Lennox Industries | AIREASE | 4SHP22LX SERIES | Singlezone Ducted, Centrally Ducted | 211528588 |  | HRCU-A-CB | 4SHP22LX136P-**A |  | EAH1P30B+TDR+TXV | A80US2V080B16X |  |  |  | 11.7 | 19.5 | 8.7 | 7.6 | TRUE | FALSE | TRUE |  | 65 | 53 | 53 | FALSE | [6 empty] | R410A | USA | 10500 | 0.62 | 4.96 | 34600 | 2.93 | 3.46 | 34600 | 2.93 | 3.46 | 11400 | 0.49 | 6.82 | 37200 | 2.56 | 4.26 | 9500 | 0.56 | 4.97 | 34800 | 3.27 | 3.12 | 34800 | 3.27 | 3.12 | 22800 | 2.78 | 2.4 | 22800 | 2.78 | 2.4 | 22800 | 2.78 | 2.4 | 18600 | 2.6 | 2.1 | 18600 | 2.6 | 2.1 | 18600 | 2.6 | 2.1 | -15 | 13000 | 2.32 | 1.64 | 13000 | 2.32 | 1.64
04/26/23 | Live | Lennox Industries | AIREASE | 4SHP22LX SERIES | Singlezone Ducted, Centrally Ducted | 211528589 |  | HRCU-A-CB | 4SHP22LX136P-**A |  | EAH1P30B+TDR+TXV | A80US2V090B12 |  |  |  | 11.7 | 20 | 8.7 | 7.6 | TRUE | FALSE | TRUE |  | 65 | 53 | 53 | FALSE | [6 empty] | R410A | USA | 10600 | 0.6 | 5.18 | 34600 | 2.88 | 3.52 | 34600 | 2.88 | 3.52 | 11500 | 0.47 | 7.17 | 37400 | 2.51 | 4.37 | 9500 | 0.55 | 5.06 | 34600 | 3.23 | 3.14 | 34600 | 3.23 | 3.14 | 22800 | 2.74 | 2.44 | 22800 | 2.74 | 2.44 | 22800 | 2.74 | 2.44 | 18500 | 2.55 | 2.13 | 18500 | 2.55 | 2.13 | 18500 | 2.55 | 2.13 | -15 | 12900 | 2.28 | 1.66 | 12900 | 2.28 | 1.66
04/26/23 | Live | Lennox Industries | AIREASE | 4SHP22LX SERIES | Singlezone Ducted, Centrally Ducted | 211528590 |  | HRCU-A-CB | 4SHP22LX136P-**A |  | EAH1P30B+TDR+TXV | A80US2V090B16 |  |  |  | 11.7 | 19.5 | 8.7 | 7.6 | TRUE | FALSE | TRUE |  | 65 | 53 | 53 | FALSE | [6 empty] | R410A | USA | 10500 | 0.62 | 4.96 | 34600 | 2.88 | 3.52 | 34600 | 2.88 | 3.52 | 11400 | 0.49 | 6.82 | 37400 | 2.51 | 4.37 | 9500 | 0.56 | 4.97 | 34600 | 3.22 | 3.15 | 34600 | 3.22 | 3.15 | 22600 | 2.74 | 2.42 | 22600 | 2.74 | 2.42 | 22600 | 2.74 | 2.42 | 18500 | 2.55 | 2.13 | 18500 | 2.55 | 2.13 | 18500 | 2.55 | 2.13 | -15 | 12800 | 2.27 | 1.65 | 12800 | 2.27 | 1.65
04/26/23 | Live | Lennox Industries | AIREASE | 4SHP22LX SERIES | Singlezone Ducted, Centrally Ducted | 211528591 |  | HRCU-A-CB | 4SHP22LX136P-**A |  | EAH1P30B+TDR+TXV | A80US2V090B16L |  |  |  | 11.7 | 19.5 | 8.7 | 7.6 | TRUE | FALSE | TRUE |  | 65 | 53 | 53 | FALSE | [6 empty] | R410A | USA | 10500 | 0.62 | 4.96 | 34600 | 2.88 | 3.52 | 34600 | 2.88 | 3.52 | 11400 | 0.49 | 6.82 | 37400 | 2.51 | 4.37 | 9500 | 0.56 | 4.97 | 34600 | 3.22 | 3.15 | 34600 | 3.22 | 3.15 | 22600 | 2.74 | 2.42 | 22600 | 2.74 | 2.42 | 22600 | 2.74 | 2.42 | 18500 | 2.55 | 2.13 | 18500 | 2.55 | 2.13 | 18500 | 2.55 | 2.13 | -15 | 12800 | 2.27 | 1.65 | 12800 | 2.27 | 1.65
04/26/23 | Live | Lennox Industries | AIREASE | 4SHP22LX SERIES | Singlezone Ducted, Centrally Ducted | 211528592 |  | HRCU-A-CB | 4SHP22LX136P-**A |  | EAH1P30B+TDR+TXV | A97US2V040B12X |  |  |  | 11.7 | 20 | 8.7 | 7.6 | TRUE | FALSE | TRUE |  | 66 | 53 | 53 | FALSE | [6 empty] | R410A | USA; Canada | 10600 | 0.6 | 5.18 | 34600 | 2.94 | 3.45 | 34600 | 2.94 | 3.45 | 11500 | 0.47 | 7.17 | 37200 | 2.56 | 4.26 | 9500 | 0.56 | 4.97 | 34800 | 3.29 | 3.1 | 34800 | 3.3 | 3.09 | 23000 | 2.81 | 2.4 | 23000 | 2.81 | 2.4 | 23000 | 2.81 | 2.4 | 18700 | 2.62 | 2.09 | 18700 | 2.62 | 2.09 | 18700 | 2.62 | 2.09 | -15 | 13100 | 2.35 | 1.63 | 13100 | 2.35 | 1.63
04/26/23 | Live | Lennox Industries | AIREASE | 4SHP22LX SERIES | Singlezone Ducted, Centrally Ducted | 211528593 |  | HRCU-A-CB | 4SHP22LX136P-**A |  | EAH1P30B+TDR+TXV | A97US2V060B12X |  |  |  | 11.7 | 20 | 8.7 | 7.6 | TRUE | FALSE | TRUE |  | 66 | 53 | 53 | FALSE | [6 empty] | R410A | USA; Canada | 10600 | 0.6 | 5.18 | 34600 | 2.94 | 3.45 | 34600 | 2.94 | 3.45 | 11500 | 0.47 | 7.17 | 37200 | 2.56 | 4.26 | 9500 | 0.56 | 4.97 | 34800 | 3.29 | 3.1 | 34800 | 3.3 | 3.09 | 23000 | 2.81 | 2.4 | 23000 | 2.81 | 2.4 | 23000 | 2.81 | 2.4 | 18700 | 2.62 | 2.09 | 18700 | 2.62 | 2.09 | 18700 | 2.62 | 2.09 | -15 | 13100 | 2.35 | 1.63 | 13100 | 2.35 | 1.63
04/26/23 | Live | Lennox Industries | AIREASE | 4SHP22LX SERIES | Singlezone Ducted, Centrally Ducted | 211528594 |  | HRCU-A-CB | 4SHP22LX136P-**A |  | EAH1P30B+TDR+TXV | A97USMV070B12 |  |  |  | 11.7 | 19.5 | 8.7 | 7.55 | TRUE | FALSE | TRUE |  | 65 | 53 | 53 | FALSE | [6 empty] | R410A | USA; Canada | 10600 | 0.61 | 5.09 | 34600 | 2.94 | 3.45 | 34600 | 2.94 | 3.45 | 11500 | 0.48 | 7.02 | 37200 | 2.57 | 4.24 | 9500 | 0.56 | 4.97 | 35000 | 3.31 | 3.1 | 35000 | 3.32 | 3.09 | 23000 | 2.83 | 2.38 | 23000 | 2.83 | 2.38 | 23000 | 2.83 | 2.38 | 18700 | 2.64 | 2.08 | 18700 | 2.64 | 2.08 | 18700 | 2.64 | 2.08 | -15 | 13100 | 2.37 | 1.62 | 13100 | 2.37 | 1.62
04/26/23 | Live | Lennox Industries | AIREASE | 4SHP22LX SERIES | Singlezone Ducted, Centrally Ducted | 211528595 |  | HRCU-A-CB | 4SHP22LX136P-**A |  | EAH1P36C+TDR+TXV | A80UH1E100C20X |  |  |  | 11.7 | 17.5 | 8.2 | 7.3 | TRUE | FALSE | TRUE |  | 66 | 52 | 52 | FALSE | [6 empty] | R410A | USA | 12400 | 0.78 | 4.66 | 34600 | 2.93 | 3.46 | 34600 | 2.93 | 3.46 | 13300 | 0.64 | 6.09 | 37000 | 2.56 | 4.24 | 10400 | 0.76 | 4.01 | 34400 | 3.44 | 2.93 | 34400 | 3.44 | 2.93 | 22800 | 2.86 | 2.34 | 22800 | 2.86 | 2.34 | 22800 | 2.86 | 2.34 | 18100 | 2.62 | 2.02 | 18100 | 2.62 | 2.02 | 18100 | 2.62 | 2.02 | -15 | 12300 | 2.3 | 1.57 | 12300 | 2.3 | 1.57
04/26/23 | Live | Lennox Industries | AIREASE | 4SHP22LX SERIES | Singlezone Ducted, Centrally Ducted | 211528596 |  | HRCU-A-CB | 4SHP22LX136P-**A |  | EAH1P36C+TDR+TXV | A80UH2E110C16 |  |  |  | 12 | 19.5 | 8.5 | 7.4 | TRUE | FALSE | TRUE |  | 65 | 51 | 51 | FALSE | [6 empty] | R410A | USA | 12400 | 0.7 | 5.19 | 34600 | 2.83 | 3.58 | 34600 | 2.83 | 3.58 | 13300 | 0.57 | 6.84 | 37000 | 2.47 | 4.39 | 10100 | 0.68 | 4.35 | 34200 | 3.37 | 2.97 | 34200 | 3.37 | 2.97 | 22400 | 2.77 | 2.37 | 22400 | 2.77 | 2.37 | 22400 | 2.77 | 2.37 | 17700 | 2.52 | 2.06 | 17700 | 2.52 | 2.06 | 17700 | 2.52 | 2.06 | -15 | 12000 | 2.21 | 1.59 | 12000 | 2.21 | 1.59
04/26/23 | Live | Lennox Industries | AIREASE | 4SHP22LX SERIES | Singlezone Ducted, Centrally Ducted | 211528597 |  | HRCU-A-CB | 4SHP22LX136P-**A |  | EAH1P36C+TDR+TXV | A80UH2E110C20 |  |  |  | 11.7 | 18 | 8.2 | 7.3 | TRUE | FALSE | TRUE |  | 65 | 52 | 52 | FALSE | [6 empty] | R410A | USA | 12600 | 0.79 | 4.67 | 35400 | 2.94 | 3.53 | 35400 | 2.94 | 3.53 | 13500 | 0.65 | 6.09 | 37600 | 2.57 | 4.29 | 10400 | 0.77 | 3.96 | 34800 | 3.39 | 3.01 | 34800 | 3.39 | 3.01 | 22800 | 2.84 | 2.35 | 22800 | 2.84 | 2.35 | 22800 | 2.84 | 2.35 | 18200 | 2.61 | 2.04 | 18200 | 2.61 | 2.04 | 18200 | 2.61 | 2.04 | -15 | 12300 | 2.3 | 1.57 | 12300 | 2.3 | 1.57
04/26/23 | Live | Lennox Industries | AIREASE | 4SHP22LX SERIES | Singlezone Ducted, Centrally Ducted | 211528598 |  | HRCU-A-CB | 4SHP22LX136P-**A |  | EAH1P36C+TDR+TXV | A96UH2E090C16 |  |  |  | 11.7 | 19 | 8.2 | 7.35 | TRUE | FALSE | TRUE |  | 66 | 52 | 52 | FALSE | [6 empty] | R410A | USA; Canada | 12300 | 0.72 | 5.01 | 34400 | 2.88 | 3.5 | 34400 | 2.88 | 3.5 | 13200 | 0.59 | 6.56 | 36800 | 2.5 | 4.31 | 10200 | 0.7 | 4.27 | 34200 | 3.42 | 2.93 | 34200 | 3.42 | 2.93 | 22600 | 2.82 | 2.35 | 22600 | 2.82 | 2.35 | 22600 | 2.82 | 2.35 | 17800 | 2.57 | 2.03 | 17800 | 2.57 | 2.03 | 17800 | 2.57 | 2.03 | -15 | 12100 | 2.25 | 1.58 | 12100 | 2.25 | 1.58
04/26/23 | Live | Lennox Industries | AIREASE | 4SHP22LX SERIES | Singlezone Ducted, Centrally Ducted | 211528599 |  | HRCU-A-CB | 4SHP22LX136P-**A |  | EAH1P36C+TDR+TXV | A96US2V090C12 |  |  |  | 11.7 | 20 | 8.5 | 7.45 | TRUE | FALSE | TRUE |  | 66 | 52 | 52 | FALSE | [6 empty] | R410A | USA; Canada | 10500 | 0.6 | 5.13 | 34400 | 2.9 | 3.48 | 34400 | 2.9 | 3.48 | 11400 | 0.48 | 6.96 | 36800 | 2.53 | 4.26 | 9500 | 0.59 | 4.72 | 34800 | 3.45 | 2.96 | 34800 | 3.45 | 2.96 | 23000 | 2.89 | 2.33 | 23000 | 2.89 | 2.33 | 23000 | 2.89 | 2.33 | 18300 | 2.65 | 2.02 | 18300 | 2.65 | 2.02 | 18300 | 2.65 | 2.02 | -15 | 12500 | 2.35 | 1.56 | 12500 | 2.35 | 1.56
04/26/23 | Live | Lennox Industries | AIREASE | 4SHP22LX SERIES | Singlezone Ducted, Centrally Ducted | 211528600 |  | HRCU-A-CB | 4SHP22LX136P-**A |  | EAH1P36C+TDR+TXV | A96US2V090C16 |  |  |  | 11.7 | 19.5 | 8.5 | 7.45 | TRUE | FALSE | TRUE |  | 66 | 52 | 52 | FALSE | [6 empty] | R410A | USA; Canada | 10500 | 0.62 | 4.96 | 34400 | 2.9 | 3.48 | 34400 | 2.9 | 3.48 | 11400 | 0.49 | 6.82 | 36800 | 2.53 | 4.26 | 9500 | 0.59 | 4.72 | 34800 | 3.43 | 2.97 | 34800 | 3.43 | 2.97 | 23000 | 2.87 | 2.35 | 23000 | 2.87 | 2.35 | 23000 | 2.87 | 2.35 | 18200 | 2.63 | 2.03 | 18200 | 2.63 | 2.03 | 18200 | 2.63 | 2.03 | -15 | 12400 | 2.33 | 1.56 | 12400 | 2.33 | 1.56
04/26/23 | Live | Lennox Industries | AIREASE | 4SHP22LX SERIES | Singlezone Ducted, Centrally Ducted | 211528601 |  | HRCU-A-CB | 4SHP22LX136P-**A |  | EAH1P36C+TDR+TXV | A96US2V090C20 |  |  |  | 11.7 | 18.5 | 8.5 | 7.4 | TRUE | FALSE | TRUE |  | 65 | 52 | 52 | FALSE | [6 empty] | R410A | USA; Canada | 10400 | 0.66 | 4.62 | 34400 | 2.88 | 3.5 | 34400 | 2.88 | 3.5 | 11300 | 0.53 | 6.25 | 36800 | 2.52 | 4.28 | 9700 | 0.64 | 4.44 | 34800 | 3.42 | 2.98 | 34800 | 3.43 | 2.97 | 22800 | 2.87 | 2.33 | 22800 | 2.87 | 2.33 | 22800 | 2.87 | 2.33 | 18200 | 2.63 | 2.03 | 18200 | 2.63 | 2.03 | 18200 | 2.63 | 2.03 | -15 | 12400 | 2.32 | 1.57 | 12400 | 2.32 | 1.57
04/26/23 | Live | Lennox Industries | AIREASE | 4SHP22LX SERIES | Singlezone Ducted, Centrally Ducted | 211528602 |  | HRCU-A-CB | 4SHP22LX136P-**A |  | EAH1P36C+TDR+TXV | A96UH2E110C20 |  |  |  | 11.7 | 17.5 | 8.2 | 7.3 | TRUE | FALSE | TRUE |  | 65 | 52 | 52 | FALSE | [6 empty] | R410A | USA; Canada | 12500 | 0.79 | 4.64 | 35200 | 2.94 | 3.51 | 35200 | 2.94 | 3.51 | 13400 | 0.66 | 5.95 | 37400 | 2.57 | 4.26 | 10500 | 0.77 | 4 | 34800 | 3.41 | 2.99 | 34800 | 3.41 | 2.99 | 22800 | 2.85 | 2.34 | 22800 | 2.85 | 2.34 | 22800 | 2.85 | 2.34 | 18200 | 2.62 | 2.04 | 18200 | 2.62 | 2.04 | 18200 | 2.62 | 2.04 | -15 | 12400 | 2.31 | 1.57 | 12400 | 2.31 | 1.57
04/26/23 | Live | Lennox Industries | AIREASE | 4SHP22LX SERIES | Singlezone Ducted, Centrally Ducted | 211528603 |  | HRCU-A-CB | 4SHP22LX136P-**A |  | EAH1P36C+TDR+TXV | A96US2V110C16 |  |  |  | 11.7 | 19.5 | 8.5 | 7.45 | TRUE | FALSE | TRUE |  | 66 | 52 | 52 | FALSE | [6 empty] | R410A | USA; Canada | 10500 | 0.62 | 4.96 | 34400 | 2.9 | 3.48 | 34400 | 2.9 | 3.48 | 11400 | 0.49 | 6.82 | 36800 | 2.53 | 4.26 | 9600 | 0.6 | 4.69 | 34800 | 3.44 | 2.96 | 34800 | 3.44 | 2.96 | 23000 | 2.88 | 2.34 | 23000 | 2.88 | 2.34 | 23000 | 2.88 | 2.34 | 18300 | 2.65 | 2.02 | 18300 | 2.65 | 2.02 | 18300 | 2.65 | 2.02 | -15 | 12500 | 2.34 | 1.57 | 12500 | 2.34 | 1.57
04/26/23 | Live | Lennox Industries | AIREASE | 4SHP22LX SERIES | Singlezone Ducted, Centrally Ducted | 211528604 |  | HRCU-A-CB | 4SHP22LX136P-**A |  | EAH1P36C+TDR+TXV | A96US2V110C20 |  |  |  | 11.7 | 19 | 8.5 | 7.45 | TRUE | FALSE | TRUE |  | 65 | 52 | 52 | FALSE | [6 empty] | R410A | USA; Canada | 10400 | 0.64 | 4.76 | 34600 | 2.87 | 3.53 | 34600 | 2.87 | 3.53 | 11300 | 0.52 | 6.37 | 36800 | 2.5 | 4.31 | 9600 | 0.63 | 4.47 | 34800 | 3.4 | 3 | 34800 | 3.4 | 3 | 22800 | 2.84 | 2.35 | 22800 | 2.84 | 2.35 | 22800 | 2.84 | 2.35 | 18200 | 2.61 | 2.04 | 18200 | 2.61 | 2.04 | 18200 | 2.61 | 2.04 | -15 | 12400 | 2.3 | 1.58 | 12400 | 2.3 | 1.58
04/26/23 | Live | Lennox Industries | AIREASE | 4SHP22LX SERIES | Singlezone Ducted, Centrally Ducted | 211528605 |  | HRCU-A-CB | 4SHP22LX136P-**A |  | EAH1P36C+TDR+TXV | A80UH1E090C20 |  |  |  | 12 | 18 | 8.2 | 7.35 | TRUE | FALSE | TRUE |  | 65 | 52 | 52 | FALSE | [6 empty] | R410A | USA | 12500 | 0.76 | 4.82 | 35000 | 2.88 | 3.56 | 35000 | 2.88 | 3.56 | 13400 | 0.63 | 6.23 | 37400 | 2.51 | 4.37 | 10400 | 0.74 | 4.12 | 34400 | 3.37 | 2.99 | 34400 | 3.37 | 2.99 | 22600 | 2.8 | 2.37 | 22600 | 2.8 | 2.37 | 22600 | 2.8 | 2.37 | 17900 | 2.56 | 2.05 | 17900 | 2.56 | 2.05 | 17900 | 2.56 | 2.05 | -15 | 12200 | 2.25 | 1.59 | 12200 | 2.25 | 1.59
04/26/23 | Live | Lennox Industries | AIREASE | 4SHP22LX SERIES | Singlezone Ducted, Centrally Ducted | 211528606 |  | HRCU-A-CB | 4SHP22LX136P-**A |  | EAH1P36C+TDR+TXV | A80UH1E110C20 |  |  |  | 12 | 18.5 | 8.2 | 7.35 | TRUE | FALSE | TRUE |  | 65 | 52 | 52 | FALSE | [6 empty] | R410A | USA | 12400 | 0.75 | 4.85 | 34800 | 2.88 | 3.54 | 34800 | 2.88 | 3.54 | 13400 | 0.62 | 6.33 | 37000 | 2.51 | 4.32 | 10300 | 0.73 | 4.14 | 34400 | 3.39 | 2.97 | 34400 | 3.39 | 2.97 | 22600 | 2.81 | 2.36 | 22600 | 2.81 | 2.36 | 22600 | 2.81 | 2.36 | 17900 | 2.56 | 2.05 | 17900 | 2.56 | 2.05 | 17900 | 2.56 | 2.05 | -15 | 12200 | 2.25 | 1.59 | 12200 | 2.25 | 1.59
04/26/23 | Live | Lennox Industries | AIREASE | 4SHP22LX SERIES | Singlezone Ducted, Centrally Ducted | 211528607 |  | HRCU-A-CB | 4SHP22LX136P-**A |  | EAH1P36C+TDR+TXV | A93UH1E090C12 |  |  |  | 11.7 | 20 | 8.5 | 7.35 | TRUE | FALSE | TRUE |  | 65 | 52 | 52 | FALSE | [6 empty] | R410A | USA | 11700 | 0.63 | 5.44 | 35000 | 2.94 | 3.49 | 35000 | 2.94 | 3.49 | 12600 | 0.5 | 7.39 | 37200 | 2.57 | 4.24 | 9600 | 0.61 | 4.61 | 34800 | 3.42 | 2.98 | 34800 | 3.42 | 2.98 | 22800 | 2.86 | 2.34 | 22800 | 2.86 | 2.34 | 22800 | 2.86 | 2.34 | 18100 | 2.62 | 2.02 | 18100 | 2.62 | 2.02 | 18100 | 2.62 | 2.02 | -15 | 12400 | 2.31 | 1.57 | 12400 | 2.31 | 1.57
04/26/23 | Live | Lennox Industries | AIREASE | 4SHP22LX SERIES | Singlezone Ducted, Centrally Ducted | 211528608 |  | HRCU-A-CB | 4SHP22LX136P-**A |  | EAH1P36C+TDR+TXV | A93UH1E090C16 |  |  |  | 11.7 | 19 | 8.2 | 7.35 | TRUE | FALSE | TRUE |  | 65 | 52 | 52 | FALSE | [6 empty] | R410A | USA | 12300 | 0.71 | 5.08 | 34800 | 2.92 | 3.49 | 34800 | 2.92 | 3.49 | 13200 | 0.58 | 6.67 | 37000 | 2.55 | 4.25 | 10100 | 0.69 | 4.29 | 34400 | 3.42 | 2.95 | 34400 | 3.42 | 2.95 | 22600 | 2.84 | 2.33 | 22600 | 2.84 | 2.33 | 22600 | 2.84 | 2.33 | 18000 | 2.6 | 2.03 | 18000 | 2.6 | 2.03 | 18000 | 2.6 | 2.03 | -15 | 12300 | 2.29 | 1.57 | 12300 | 2.29 | 1.57
04/26/23 | Live | Lennox Industries | AIREASE | 4SHP22LX SERIES | Singlezone Ducted, Centrally Ducted | 211528609 |  | HRCU-A-CB | 4SHP22LX136P-**A |  | EAH1P36C+TDR+TXV | A93UH1E110C16 |  |  |  | 11.7 | 19.5 | 8.5 | 7.4 | TRUE | FALSE | TRUE |  | 65 | 52 | 52 | FALSE | [6 empty] | R410A | USA | 12300 | 0.7 | 5.15 | 34800 | 2.88 | 3.54 | 34800 | 2.88 | 3.54 | 13200 | 0.56 | 6.91 | 37200 | 2.52 | 4.33 | 10100 | 0.67 | 4.42 | 34400 | 3.39 | 2.97 | 34400 | 3.39 | 2.97 | 22600 | 2.81 | 2.36 | 22600 | 2.81 | 2.36 | 22600 | 2.81 | 2.36 | 17900 | 2.57 | 2.04 | 17900 | 2.57 | 2.04 | 17900 | 2.57 | 2.04 | -15 | 12200 | 2.26 | 1.58 | 12200 | 2.26 | 1.58
04/26/23 | Live | Lennox Industries | AIREASE | 4SHP22LX SERIES | Singlezone Ducted, Centrally Ducted | 211528610 |  | HRCU-A-CB | 4SHP22LX136P-**A |  | EAH1P36C+TDR+TXV | A93UH1E110C20 |  |  |  | 11.7 | 18 | 8.2 | 7.3 | TRUE | FALSE | TRUE |  | 65 | 52 | 52 | FALSE | [6 empty] | R410A | USA | 12500 | 0.78 | 4.7 | 35000 | 2.92 | 3.51 | 35000 | 2.92 | 3.51 | 13400 | 0.65 | 6.04 | 37400 | 2.55 | 4.3 | 10400 | 0.76 | 4.01 | 34600 | 3.4 | 2.98 | 34600 | 3.4 | 2.98 | 22800 | 2.84 | 2.35 | 22800 | 2.84 | 2.35 | 22800 | 2.84 | 2.35 | 18100 | 2.6 | 2.04 | 18100 | 2.6 | 2.04 | 18100 | 2.6 | 2.04 | -15 | 12300 | 2.29 | 1.57 | 12300 | 2.29 | 1.57
04/26/23 | Live | Lennox Industries | AIREASE | 4SHP22LX SERIES | Singlezone Ducted, Centrally Ducted | 211528611 |  | HRCU-A-CB | 4SHP22LX136P-**A |  | EAH1P36C+TDR+TXV | A96UH1E090C16 |  |  |  | 11.7 | 19 | 8.2 | 7.35 | TRUE | FALSE | TRUE |  | 65 | 52 | 52 | FALSE | [6 empty] | R410A | USA; Canada | 12300 | 0.71 | 5.08 | 34800 | 2.93 | 3.48 | 34800 | 2.93 | 3.48 | 13300 | 0.58 | 6.72 | 37200 | 2.56 | 4.26 | 10100 | 0.69 | 4.29 | 34600 | 3.42 | 2.96 | 34600 | 3.42 | 2.96 | 22800 | 2.85 | 2.34 | 22800 | 2.85 | 2.34 | 22800 | 2.85 | 2.34 | 18100 | 2.61 | 2.03 | 18100 | 2.61 | 2.03 | 18100 | 2.61 | 2.03 | -15 | 12300 | 2.3 | 1.57 | 12300 | 2.3 | 1.57
04/26/23 | Live | Lennox Industries | AIREASE | 4SHP22LX SERIES | Singlezone Ducted, Centrally Ducted | 211528612 |  | HRCU-A-CB | 4SHP22LX136P-**A |  | EAH1P36C+TDR+TXV | A96UH1E110C20 |  |  |  | 11.7 | 17.5 | 8.2 | 7.3 | TRUE | FALSE | TRUE |  | 65 | 52 | 52 | FALSE | [6 empty] | R410A | USA; Canada | 12500 | 0.79 | 4.64 | 35200 | 2.94 | 3.51 | 35200 | 2.94 | 3.51 | 13400 | 0.66 | 5.95 | 37600 | 2.57 | 4.29 | 10400 | 0.77 | 3.96 | 34800 | 3.4 | 3 | 34800 | 3.4 | 3 | 22800 | 2.85 | 2.34 | 22800 | 2.85 | 2.34 | 22800 | 2.85 | 2.34 | 18200 | 2.61 | 2.04 | 18200 | 2.61 | 2.04 | 18200 | 2.61 | 2.04 | -15 | 12300 | 2.3 | 1.57 | 12300 | 2.3 | 1.57
04/26/23 | Live | Lennox Industries | AIREASE | 4SHP22LX SERIES | Singlezone Ducted, Centrally Ducted | 211528613 |  | HRCU-A-CB | 4SHP22LX136P-**A |  | EAH1P36C+TDR+TXV | A80US2V080C20X |  |  |  | 11.7 | 19 | 8.5 | 7.45 | TRUE | FALSE | TRUE |  | 65 | 52 | 52 | FALSE | [6 empty] | R410A | USA | 10500 | 0.63 | 4.88 | 34600 | 2.87 | 3.53 | 34600 | 2.87 | 3.53 | 11300 | 0.51 | 6.49 | 36800 | 2.5 | 4.31 | 9600 | 0.62 | 4.54 | 34800 | 3.4 | 3 | 34800 | 3.4 | 3 | 22800 | 2.84 | 2.35 | 22800 | 2.84 | 2.35 | 22800 | 2.84 | 2.35 | 18100 | 2.6 | 2.04 | 18100 | 2.6 | 2.04 | 18100 | 2.6 | 2.04 | -15 | 12300 | 2.29 | 1.57 | 12300 | 2.29 | 1.57
04/26/23 | Live | Lennox Industries | AIREASE | 4SHP22LX SERIES | Singlezone Ducted, Centrally Ducted | 211528614 |  | HRCU-A-CB | 4SHP22LX136P-**A |  | EAH1P36C+TDR+TXV | A80US2V090C20 |  |  |  | 12 | 19 | 8.5 | 7.45 | TRUE | FALSE | TRUE |  | 65 | 52 | 52 | FALSE | [6 empty] | R410A | USA | 10400 | 0.65 | 4.69 | 34600 | 2.85 | 3.56 | 34600 | 2.85 | 3.56 | 11300 | 0.52 | 6.37 | 37000 | 2.48 | 4.37 | 9600 | 0.62 | 4.54 | 34600 | 3.37 | 3.01 | 34600 | 3.37 | 3.01 | 22800 | 2.81 | 2.38 | 22800 | 2.81 | 2.38 | 22800 | 2.81 | 2.38 | 18100 | 2.58 | 2.06 | 18100 | 2.58 | 2.06 | 18100 | 2.58 | 2.06 | -15 | 12100 | 2.26 | 1.57 | 12100 | 2.26 | 1.57
04/26/23 | Live | Lennox Industries | AIREASE | 4SHP22LX SERIES | Singlezone Ducted, Centrally Ducted | 211528615 |  | HRCU-A-CB | 4SHP22LX136P-**A |  | EAH1P36C+TDR+TXV | A80US2V100C20X |  |  |  | 11.7 | 19 | 8.5 | 7.45 | TRUE | FALSE | TRUE |  | 65 | 52 | 52 | FALSE | [6 empty] | R410A | USA | 10400 | 0.64 | 4.76 | 34400 | 2.88 | 3.5 | 34400 | 2.88 | 3.5 | 11300 | 0.52 | 6.37 | 36800 | 2.51 | 4.3 | 9600 | 0.63 | 4.47 | 34800 | 3.41 | 2.99 | 34800 | 3.41 | 2.99 | 22800 | 2.85 | 2.34 | 22800 | 2.85 | 2.34 | 22800 | 2.85 | 2.34 | 18200 | 2.61 | 2.04 | 18200 | 2.61 | 2.04 | 18200 | 2.61 | 2.04 | -15 | 12400 | 2.31 | 1.57 | 12400 | 2.31 | 1.57
04/26/23 | Live | Lennox Industries | AIREASE | 4SHP22LX SERIES | Singlezone Ducted, Centrally Ducted | 211528616 |  | HRCU-A-CB | 4SHP22LX136P-**A |  | EAH1P36C+TDR+TXV | A80US2V110C20 |  |  |  | 12 | 18.5 | 8.5 | 7.45 | TRUE | FALSE | TRUE |  | 65 | 52 | 52 | FALSE | [6 empty] | R410A | USA | 10400 | 0.65 | 4.69 | 34600 | 2.86 | 3.55 | 34600 | 2.86 | 3.55 | 11300 | 0.53 | 6.25 | 37000 | 2.49 | 4.35 | 9700 | 0.64 | 4.44 | 34800 | 3.4 | 3 | 34800 | 3.4 | 3 | 22800 | 2.84 | 2.35 | 22800 | 2.84 | 2.35 | 22800 | 2.84 | 2.35 | 18100 | 2.6 | 2.04 | 18100 | 2.6 | 2.04 | 18100 | 2.6 | 2.04 | -15 | 12000 | 2.21 | 1.59 | 12000 | 2.21 | 1.59
04/26/23 | Live | Lennox Industries | AIREASE | 4SHP22LX SERIES | Singlezone Ducted, Centrally Ducted | 211528617 |  | HRCU-A-CB | 4SHP22LX136P-**A |  | EAH1P36C+TDR+TXV | A80US2V110C20L |  |  |  | 12 | 18.5 | 8.5 | 7.45 | TRUE | FALSE | TRUE |  | 65 | 52 | 52 | FALSE | [6 empty] | R410A | USA | 10400 | 0.65 | 4.69 | 34600 | 2.86 | 3.55 | 34600 | 2.86 | 3.55 | 11300 | 0.53 | 6.25 | 37000 | 2.49 | 4.35 | 9700 | 0.64 | 4.44 | 34800 | 3.4 | 3 | 34800 | 3.4 | 3 | 22800 | 2.84 | 2.35 | 22800 | 2.84 | 2.35 | 22800 | 2.84 | 2.35 | 18100 | 2.6 | 2.04 | 18100 | 2.6 | 2.04 | 18100 | 2.6 | 2.04 | -15 | 12300 | 2.29 | 1.57 | 12300 | 2.29 | 1.57
04/26/23 | Live | Lennox Industries | AIREASE | 4SHP22LX SERIES | Singlezone Ducted, Centrally Ducted | 211528618 |  | HRCU-A-CB | 4SHP22LX136P-**A |  | EAH1P36C+TDR+TXV | A97US2V080C16X |  |  |  | 11.7 | 19.5 | 8.5 | 7.45 | TRUE | FALSE | TRUE |  | 65 | 52 | 52 | FALSE | [6 empty] | R410A | USA; Canada | 10500 | 0.62 | 4.96 | 34400 | 2.9 | 3.48 | 34400 | 2.9 | 3.48 | 11400 | 0.49 | 6.82 | 36800 | 2.52 | 4.28 | 9600 | 0.6 | 4.69 | 34800 | 3.42 | 2.98 | 34800 | 3.42 | 2.98 | 22800 | 2.86 | 2.34 | 22800 | 2.86 | 2.34 | 22800 | 2.86 | 2.34 | 18200 | 2.62 | 2.04 | 18200 | 2.62 | 2.04 | 18200 | 2.62 | 2.04 | -15 | 12400 | 2.32 | 1.57 | 12400 | 2.32 | 1.57
04/26/23 | Live | Lennox Industries | AIREASE | 4SHP22LX SERIES | Singlezone Ducted, Centrally Ducted | 211528619 |  | HRCU-A-CB | 4SHP22LX136P-**A |  | EAH1P36C+TDR+TXV | A97US2V080C20X |  |  |  | 11.7 | 18.5 | 8.5 | 7.4 | TRUE | FALSE | TRUE |  | 66 | 52 | 52 | FALSE | [6 empty] | R410A | USA; Canada | 10400 | 0.65 | 4.69 | 34400 | 2.89 | 3.49 | 34400 | 2.89 | 3.49 | 11300 | 0.53 | 6.25 | 36800 | 2.52 | 4.28 | 9700 | 0.64 | 4.44 | 34800 | 3.44 | 2.96 | 34800 | 3.43 | 2.97 | 23000 | 2.88 | 2.34 | 23000 | 2.88 | 2.34 | 23000 | 2.88 | 2.34 | 18300 | 2.64 | 2.03 | 18300 | 2.64 | 2.03 | 18300 | 2.64 | 2.03 | -15 | 12400 | 2.33 | 1.56 | 12400 | 2.33 | 1.56
04/26/23 | Live | Lennox Industries | AIREASE | 4SHP22LX SERIES | Singlezone Ducted, Centrally Ducted | 211528620 |  | HRCU-A-CB | 4SHP22LX136P-**A |  | EAH1P36C+TDR+TXV | A97USMV090C12 |  |  |  | 11.7 | 20 | 8.5 | 7.45 | TRUE | FALSE | TRUE |  | 66 | 52 | 52 | FALSE | [6 empty] | R410A | USA; Canada | 10500 | 0.6 | 5.13 | 34400 | 2.9 | 3.48 | 34400 | 2.9 | 3.48 | 11400 | 0.48 | 6.96 | 36800 | 2.53 | 4.26 | 9500 | 0.59 | 4.72 | 34800 | 3.45 | 2.96 | 34800 | 3.45 | 2.96 | 23000 | 2.89 | 2.33 | 23000 | 2.89 | 2.33 | 23000 | 2.89 | 2.33 | 18300 | 2.66 | 2.02 | 18300 | 2.66 | 2.02 | 18300 | 2.66 | 2.02 | -15 | 12500 | 2.35 | 1.56 | 12500 | 2.35 | 1.56
04/26/23 | Live | Lennox Industries | AIREASE | 4SHP22LX SERIES | Singlezone Ducted, Centrally Ducted | 211528621 |  | HRCU-A-CB | 4SHP22LX136P-**A |  | EAH1P36C+TDR+TXV | A97USMV090C16 |  |  |  | 11.7 | 19.5 | 8.5 | 7.45 | TRUE | FALSE | TRUE |  | 66 | 52 | 52 | FALSE | [6 empty] | R410A | USA; Canada | 10500 | 0.62 | 4.96 | 34400 | 2.9 | 3.48 | 34400 | 2.9 | 3.48 | 11400 | 0.49 | 6.82 | 36800 | 2.53 | 4.26 | 9500 | 0.59 | 4.72 | 34800 | 3.43 | 2.97 | 34800 | 3.43 | 2.97 | 23000 | 2.87 | 2.35 | 23000 | 2.87 | 2.35 | 23000 | 2.87 | 2.35 | 18200 | 2.63 | 2.03 | 18200 | 2.63 | 2.03 | 18200 | 2.63 | 2.03 | -15 | 12400 | 2.33 | 1.56 | 12400 | 2.33 | 1.56
04/26/23 | Live | Lennox Industries | AIREASE | 4SHP22LX SERIES | Singlezone Ducted, Centrally Ducted | 211528622 |  | HRCU-A-CB | 4SHP22LX136P-**A |  | EAH1P36C+TDR+TXV | A97USMV090C20 |  |  |  | 11.7 | 18.5 | 8.5 | 7.4 | TRUE | FALSE | TRUE |  | 65 | 52 | 52 | FALSE | [6 empty] | R410A | USA; Canada | 10400 | 0.66 | 4.62 | 34400 | 2.89 | 3.49 | 34400 | 2.89 | 3.49 | 11300 | 0.53 | 6.25 | 36800 | 2.52 | 4.28 | 9700 | 0.64 | 4.44 | 34800 | 3.42 | 2.98 | 34800 | 3.43 | 2.97 | 22800 | 2.87 | 2.33 | 22800 | 2.87 | 2.33 | 22800 | 2.87 | 2.33 | 18200 | 2.63 | 2.03 | 18200 | 2.63 | 2.03 | 18200 | 2.63 | 2.03 | -15 | 12400 | 2.32 | 1.57 | 12400 | 2.32 | 1.57
04/26/23 | Live | Lennox Industries | AIREASE | 4SHP22LX SERIES | Singlezone Ducted, Centrally Ducted | 211528623 |  | HRCU-A-CB | 4SHP22LX136P-**A |  | EAH1P36C+TDR+TXV | A97USMV110C20 |  |  |  | 11.7 | 19 | 8.5 | 7.45 | TRUE | FALSE | TRUE |  | 65 | 52 | 52 | FALSE | [6 empty] | R410A | USA; Canada | 10400 | 0.64 | 4.76 | 34600 | 2.87 | 3.53 | 34600 | 2.87 | 3.53 | 11300 | 0.52 | 6.37 | 36800 | 2.5 | 4.31 | 9600 | 0.62 | 4.54 | 34800 | 3.41 | 2.99 | 34800 | 3.41 | 2.99 | 22800 | 2.85 | 2.34 | 22800 | 2.85 | 2.34 | 22800 | 2.85 | 2.34 | 18200 | 2.61 | 2.04 | 18200 | 2.61 | 2.04 | 18200 | 2.61 | 2.04 | -15 | 12400 | 2.31 | 1.57 | 12400 | 2.31 | 1.57
04/26/23 | Live | Lennox Industries | AIREASE | 4SHP22LX SERIES | Singlezone Ducted, Centrally Ducted | 211528517 |  | HRCU-A-CB | 4SHP22LX136P-**A |  | EA(C;U)1P36A+TDR+TXV | A80UH1E040A12X |  |  |  | 12 | 20 | 8.5 | 7.45 | TRUE | FALSE | TRUE |  | 63 | 51 | 51 | FALSE | [6 empty] | R410A | USA | 11700 | 0.64 | 5.36 | 34600 | 2.84 | 3.57 | 34600 | 2.84 | 3.57 | 12600 | 0.51 | 7.24 | 37000 | 2.5 | 4.34 | 9800 | 0.59 | 4.87 | 34200 | 3.15 | 3.18 | 34200 | 3.16 | 3.17 | 21600 | 2.62 | 2.42 | 21600 | 2.62 | 2.42 | 21600 | 2.62 | 2.42 | 17600 | 2.43 | 2.12 | 17600 | 2.43 | 2.12 | 17600 | 2.43 | 2.12 | -15 | 12100 | 2.15 | 1.65 | 12100 | 2.15 | 1.65
04/26/23 | Live | Lennox Industries | AIREASE | 4SHP22LX SERIES | Singlezone Ducted, Centrally Ducted | 211528518 |  | HRCU-A-CB | 4SHP22LX136P-**A |  | EA(C;U)1P36A+TDR+TXV | A80UH1E060A12X |  |  |  | 12 | 20 | 8.5 | 7.45 | TRUE | FALSE | TRUE |  | 63 | 51 | 51 | FALSE | [6 empty] | R410A | USA | 11700 | 0.64 | 5.36 | 34600 | 2.84 | 3.57 | 34600 | 2.84 | 3.57 | 12600 | 0.51 | 7.24 | 37000 | 2.5 | 4.34 | 9800 | 0.59 | 4.87 | 34200 | 3.15 | 3.18 | 34200 | 3.16 | 3.17 | 21600 | 2.62 | 2.42 | 21600 | 2.62 | 2.42 | 21600 | 2.62 | 2.42 | 17600 | 2.43 | 2.12 | 17600 | 2.43 | 2.12 | 17600 | 2.43 | 2.12 | -15 | 12100 | 2.15 | 1.65 | 12100 | 2.15 | 1.65
04/26/23 | Live | Lennox Industries | AIREASE | 4SHP22LX SERIES | Singlezone Ducted, Centrally Ducted | 211528519 |  | HRCU-A-CB | 4SHP22LX136P-**A |  | EA(C;U)1P36A+TDR+TXV | A80UH2E045A12 |  |  |  | 12 | 21 | 8.5 | 7.5 | TRUE | FALSE | TRUE |  | 63 | 51 | 51 | FALSE | [6 empty] | R410A | USA | 11700 | 0.62 | 5.53 | 35200 | 2.88 | 3.58 | 35200 | 2.88 | 3.58 | 12600 | 0.49 | 7.54 | 37800 | 2.54 | 4.36 | 9600 | 0.56 | 5.02 | 34600 | 3.12 | 3.25 | 34600 | 3.12 | 3.25 | 21800 | 2.63 | 2.43 | 21800 | 2.63 | 2.43 | 21800 | 2.63 | 2.43 | 17800 | 2.44 | 2.14 | 17800 | 2.44 | 2.14 | 17800 | 2.44 | 2.14 | -15 | 12300 | 2.17 | 1.66 | 12300 | 2.17 | 1.66
04/26/23 | Live | Lennox Industries | AIREASE | 4SHP22LX SERIES | Singlezone Ducted, Centrally Ducted | 211528520 |  | HRCU-A-CB | 4SHP22LX136P-**A |  | EA(C;U)1P36A+TDR+TXV | A80UH2E070A12 |  |  |  | 12 | 20 | 8.5 | 7.5 | TRUE | FALSE | TRUE |  | 63 | 51 | 51 | FALSE | [6 empty] | R410A | USA | 11900 | 0.65 | 5.37 | 35000 | 2.89 | 3.55 | 35000 | 2.89 | 3.55 | 12800 | 0.52 | 7.21 | 37400 | 2.55 | 4.3 | 9900 | 0.6 | 4.84 | 34600 | 3.15 | 3.22 | 34600 | 3.15 | 3.22 | 21800 | 2.65 | 2.41 | 21800 | 2.65 | 2.41 | 21800 | 2.65 | 2.41 | 17900 | 2.46 | 2.13 | 17900 | 2.46 | 2.13 | 17900 | 2.46 | 2.13 | -15 | 12400 | 2.19 | 1.66 | 12400 | 2.19 | 1.66
04/26/23 | Live | Lennox Industries | AIREASE | 4SHP22LX SERIES | Singlezone Ducted, Centrally Ducted | 211528521 |  | HRCU-A-CB | 4SHP22LX136P-**A |  | EA(C;U)1P36A+TDR+TXV | A80UH1E045A12 |  |  |  | 12 | 20.5 | 8.5 | 7.5 | TRUE | FALSE | TRUE |  | 63 | 51 | 51 | FALSE | [6 empty] | R410A | USA | 11800 | 0.64 | 5.4 | 34800 | 2.81 | 3.63 | 34800 | 2.81 | 3.63 | 12700 | 0.51 | 7.3 | 37200 | 2.48 | 4.4 | 9800 | 0.59 | 4.87 | 34200 | 3.12 | 3.21 | 34200 | 3.12 | 3.21 | 21600 | 2.6 | 2.43 | 21600 | 2.6 | 2.43 | 21600 | 2.6 | 2.43 | 17600 | 2.4 | 2.15 | 17600 | 2.4 | 2.15 | 17600 | 2.4 | 2.15 | -15 | 12100 | 2.12 | 1.67 | 12100 | 2.12 | 1.67
04/26/23 | Live | Lennox Industries | AIREASE | 4SHP22LX SERIES | Singlezone Ducted, Centrally Ducted | 211528522 |  | HRCU-A-CB | 4SHP22LX136P-**A |  | EA(C;U)1P36A+TDR+TXV | A80UH1E070A12 |  |  |  | 12 | 20.5 | 8.5 | 7.5 | TRUE | FALSE | TRUE |  | 63 | 51 | 51 | FALSE | [6 empty] | R410A | USA | 11900 | 0.65 | 5.37 | 34800 | 2.83 | 3.6 | 34800 | 2.83 | 3.6 | 12700 | 0.52 | 7.16 | 37200 | 2.49 | 4.38 | 9800 | 0.59 | 4.87 | 34200 | 3.13 | 3.2 | 34200 | 3.13 | 3.2 | 21600 | 2.61 | 2.43 | 21600 | 2.61 | 2.43 | 21600 | 2.61 | 2.43 | 17600 | 2.42 | 2.13 | 17600 | 2.42 | 2.13 | 17600 | 2.42 | 2.13 | -15 | 12100 | 2.14 | 1.66 | 12100 | 2.14 | 1.66
04/26/23 | Live | Lennox Industries | AIREASE | 4SHP22LX SERIES | Singlezone Ducted, Centrally Ducted | 211528523 |  | HRCU-A-CB | 4SHP22LX136P-**A |  | EA(C;U)1P36A+TDR+TXV | A80US2V070A12 |  |  |  | 12 | 20.5 | 8.5 | 7.55 | TRUE | FALSE | TRUE |  | 63 | 51 | 51 | FALSE | [6 empty] | R410A | USA | 10600 | 0.6 | 5.18 | 35000 | 2.87 | 3.57 | 35000 | 2.87 | 3.57 | 11500 | 0.47 | 7.17 | 37400 | 2.53 | 4.33 | 9600 | 0.56 | 5.02 | 35000 | 3.17 | 3.24 | 35000 | 3.18 | 3.23 | 22200 | 2.7 | 2.41 | 22200 | 2.7 | 2.41 | 22200 | 2.7 | 2.41 | 18100 | 2.52 | 2.1 | 18100 | 2.52 | 2.1 | 18100 | 2.52 | 2.1 | -15 | 12600 | 2.25 | 1.64 | 12600 | 2.25 | 1.64
04/26/23 | Live | Lennox Industries | AIREASE | 4SHP22LX SERIES | Singlezone Ducted, Centrally Ducted | 211528524 |  | HRCU-A-CB | 4SHP22LX136P-**A |  | EA(C;U)1P36A+TDR+TXV | A80US2V070A12L |  |  |  | 12 | 20.5 | 8.5 | 7.55 | TRUE | FALSE | TRUE |  | 63 | 51 | 51 | FALSE | [6 empty] | R410A | USA | 10600 | 0.6 | 5.18 | 35000 | 2.87 | 3.57 | 35000 | 2.87 | 3.57 | 11500 | 0.47 | 7.17 | 37400 | 2.53 | 4.33 | 9600 | 0.56 | 5.02 | 35000 | 3.17 | 3.24 | 35000 | 3.18 | 3.23 | 22200 | 2.7 | 2.41 | 22200 | 2.7 | 2.41 | 22200 | 2.7 | 2.41 | 18100 | 2.52 | 2.1 | 18100 | 2.52 | 2.1 | 18100 | 2.52 | 2.1 | -15 | 12600 | 2.25 | 1.64 | 12600 | 2.25 | 1.64
04/26/23 | Live | Lennox Industries | AIREASE | 4SHP22LX SERIES | Singlezone Ducted, Centrally Ducted | 211528713 |  | HRCU-A-CB | 4SHP22LX136P-**A |  | EAC4X36A+TDR | A80UH1E040A12X |  |  |  | 12 | 20 | 8.5 | 7.45 | TRUE | FALSE | TRUE |  | 63 | 51 | 51 | FALSE | [6 empty] | R410A | USA | 11700 | 0.64 | 5.36 | 34600 | 2.84 | 3.57 | 34600 | 2.84 | 3.57 | 12600 | 0.51 | 7.24 | 37000 | 2.5 | 4.34 | 9800 | 0.59 | 4.87 | 34200 | 3.15 | 3.18 | 34200 | 3.16 | 3.17 | 21600 | 2.62 | 2.42 | 21600 | 2.62 | 2.42 | 21600 | 2.62 | 2.42 | 17600 | 2.43 | 2.12 | 17600 | 2.43 | 2.12 | 17600 | 2.43 | 2.12 | -15 | 12100 | 2.15 | 1.65 | 12100 | 2.15 | 1.65
04/26/23 | Live | Lennox Industries | AIREASE | 4SHP22LX SERIES | Singlezone Ducted, Centrally Ducted | 211528714 |  | HRCU-A-CB | 4SHP22LX136P-**A |  | EAC4X36A+TDR | A80UH1E060A12X |  |  |  | 12 | 20 | 8.5 | 7.45 | TRUE | FALSE | TRUE |  | 63 | 51 | 51 | FALSE | [6 empty] | R410A | USA | 11700 | 0.64 | 5.36 | 34600 | 2.84 | 3.57 | 34600 | 2.84 | 3.57 | 12600 | 0.51 | 7.24 | 37000 | 2.5 | 4.34 | 9800 | 0.59 | 4.87 | 34200 | 3.15 | 3.18 | 34200 | 3.16 | 3.17 | 21600 | 2.62 | 2.42 | 21600 | 2.62 | 2.42 | 21600 | 2.62 | 2.42 | 17600 | 2.43 | 2.12 | 17600 | 2.43 | 2.12 | 17600 | 2.43 | 2.12 | -15 | 12100 | 2.15 | 1.65 | 12100 | 2.15 | 1.65
04/26/23 | Live | Lennox Industries | AIREASE | 4SHP22LX SERIES | Singlezone Ducted, Centrally Ducted | 211528715 |  | HRCU-A-CB | 4SHP22LX136P-**A |  | EAC4X36A+TDR | A80UH2E045A12 |  |  |  | 12 | 21 | 8.5 | 7.5 | TRUE | FALSE | TRUE |  | 63 | 51 | 51 | FALSE | [6 empty] | R410A | USA | 11700 | 0.62 | 5.53 | 35200 | 2.88 | 3.58 | 35200 | 2.88 | 3.58 | 12600 | 0.49 | 7.54 | 37800 | 2.54 | 4.36 | 9600 | 0.56 | 5.02 | 34600 | 3.12 | 3.25 | 34600 | 3.12 | 3.25 | 21800 | 2.63 | 2.43 | 21800 | 2.63 | 2.43 | 21800 | 2.63 | 2.43 | 17800 | 2.44 | 2.14 | 17800 | 2.44 | 2.14 | 17800 | 2.44 | 2.14 | -15 | 12300 | 2.17 | 1.66 | 12300 | 2.17 | 1.66
04/26/23 | Live | Lennox Industries | AIREASE | 4SHP22LX SERIES | Singlezone Ducted, Centrally Ducted | 211528716 |  | HRCU-A-CB | 4SHP22LX136P-**A |  | EAC4X36A+TDR | A80UH2E070A12 |  |  |  | 12 | 20 | 8.5 | 7.5 | TRUE | FALSE | TRUE |  | 63 | 51 | 51 | FALSE | [6 empty] | R410A | USA | 11900 | 0.65 | 5.37 | 35000 | 2.89 | 3.55 | 35000 | 2.89 | 3.55 | 12800 | 0.52 | 7.21 | 37400 | 2.55 | 4.3 | 9900 | 0.6 | 4.84 | 34600 | 3.15 | 3.22 | 34600 | 3.15 | 3.22 | 21800 | 2.65 | 2.41 | 21800 | 2.65 | 2.41 | 21800 | 2.65 | 2.41 | 17900 | 2.46 | 2.13 | 17900 | 2.46 | 2.13 | 17900 | 2.46 | 2.13 | -15 | 12400 | 2.19 | 1.66 | 12400 | 2.19 | 1.66
04/26/23 | Live | Lennox Industries | AIREASE | 4SHP22LX SERIES | Singlezone Ducted, Centrally Ducted | 211528717 |  | HRCU-A-CB | 4SHP22LX136P-**A |  | EAC4X36A+TDR | A80UH1E045A12 |  |  |  | 12 | 20.5 | 8.5 | 7.5 | TRUE | FALSE | TRUE |  | 63 | 51 | 51 | FALSE | [6 empty] | R410A | USA | 11800 | 0.64 | 5.4 | 34800 | 2.81 | 3.63 | 34800 | 2.81 | 3.63 | 12700 | 0.51 | 7.3 | 37200 | 2.48 | 4.4 | 9800 | 0.59 | 4.87 | 34200 | 3.12 | 3.21 | 34200 | 3.12 | 3.21 | 21600 | 2.6 | 2.43 | 21600 | 2.6 | 2.43 | 21600 | 2.6 | 2.43 | 17600 | 2.4 | 2.15 | 17600 | 2.4 | 2.15 | 17600 | 2.4 | 2.15 | -15 | 12100 | 2.12 | 1.67 | 12100 | 2.12 | 1.67
04/26/23 | Live | Lennox Industries | AIREASE | 4SHP22LX SERIES | Singlezone Ducted, Centrally Ducted | 211528718 |  | HRCU-A-CB | 4SHP22LX136P-**A |  | EAC4X36A+TDR | A80UH1E070A12 |  |  |  | 12 | 20.5 | 8.5 | 7.5 | TRUE | FALSE | TRUE |  | 63 | 51 | 51 | FALSE | [6 empty] | R410A | USA | 11900 | 0.65 | 5.37 | 34800 | 2.83 | 3.6 | 34800 | 2.83 | 3.6 | 12700 | 0.52 | 7.16 | 37200 | 2.49 | 4.38 | 9800 | 0.59 | 4.87 | 34200 | 3.13 | 3.2 | 34200 | 3.13 | 3.2 | 21600 | 2.61 | 2.43 | 21600 | 2.61 | 2.43 | 21600 | 2.61 | 2.43 | 17600 | 2.42 | 2.13 | 17600 | 2.42 | 2.13 | 17600 | 2.42 | 2.13 | -15 | 12100 | 2.14 | 1.66 | 12100 | 2.14 | 1.66
04/26/23 | Live | Lennox Industries | AIREASE | 4SHP22LX SERIES | Singlezone Ducted, Centrally Ducted | 211528719 |  | HRCU-A-CB | 4SHP22LX136P-**A |  | EAC4X36A+TDR | A80US2V070A12 |  |  |  | 12 | 20.5 | 8.5 | 7.55 | TRUE | FALSE | TRUE |  | 63 | 51 | 51 | FALSE | [6 empty] | R410A | USA | 10600 | 0.6 | 5.18 | 35000 | 2.87 | 3.57 | 35000 | 2.87 | 3.57 | 11500 | 0.47 | 7.17 | 37400 | 2.53 | 4.33 | 9600 | 0.56 | 5.02 | 35000 | 3.17 | 3.24 | 35000 | 3.18 | 3.23 | 22200 | 2.7 | 2.41 | 22200 | 2.7 | 2.41 | 22200 | 2.7 | 2.41 | 18100 | 2.52 | 2.1 | 18100 | 2.52 | 2.1 | 18100 | 2.52 | 2.1 | -15 | 12600 | 2.25 | 1.64 | 12600 | 2.25 | 1.64
04/26/23 | Live | Lennox Industries | AIREASE | 4SHP22LX SERIES | Singlezone Ducted, Centrally Ducted | 211528720 |  | HRCU-A-CB | 4SHP22LX136P-**A |  | EAC4X36A+TDR | A80US2V070A12L |  |  |  | 12 | 20.5 | 8.5 | 7.55 | TRUE | FALSE | TRUE |  | 63 | 51 | 51 | FALSE | [6 empty] | R410A | USA | 10600 | 0.6 | 5.18 | 35000 | 2.87 | 3.57 | 35000 | 2.87 | 3.57 | 11500 | 0.47 | 7.17 | 37400 | 2.53 | 4.33 | 9600 | 0.56 | 5.02 | 35000 | 3.17 | 3.24 | 35000 | 3.18 | 3.23 | 22200 | 2.7 | 2.41 | 22200 | 2.7 | 2.41 | 22200 | 2.7 | 2.41 | 18100 | 2.52 | 2.1 | 18100 | 2.52 | 2.1 | 18100 | 2.52 | 2.1 | -15 | 12600 | 2.25 | 1.64 | 12600 | 2.25 | 1.64
04/26/23 | Live | Lennox Industries | AIREASE | 4SHP22LX SERIES | Singlezone Ducted, Centrally Ducted | 211528525 |  | HRCU-A-CB | 4SHP22LX136P-**A |  | EA(C;U)1P36B+TDR+TXV | A80UH1E080B16X |  |  |  | 12 | 19 | 8.5 | 7.45 | TRUE | FALSE | TRUE |  | 63 | 51 | 51 | FALSE | [6 empty] | R410A | USA | 12300 | 0.72 | 5.01 | 35400 | 2.9 | 3.58 | 35400 | 2.9 | 3.58 | 13200 | 0.58 | 6.67 | 37800 | 2.57 | 4.31 | 10100 | 0.66 | 4.48 | 34800 | 3.15 | 3.24 | 34800 | 3.15 | 3.24 | 22000 | 2.66 | 2.42 | 22000 | 2.66 | 2.42 | 22000 | 2.66 | 2.42 | 18000 | 2.48 | 2.13 | 18000 | 2.48 | 2.13 | 18000 | 2.48 | 2.13 | -15 | 12400 | 2.21 | 1.64 | 12400 | 2.21 | 1.64
04/26/23 | Live | Lennox Industries | AIREASE | 4SHP22LX SERIES | Singlezone Ducted, Centrally Ducted | 211528526 |  | HRCU-A-CB | 4SHP22LX136P-**A |  | EA(C;U)1P36B+TDR+TXV | A80UH2E090B12 |  |  |  | 12 | 21.5 | 8.5 | 7.5 | TRUE | FALSE | TRUE |  | 63 | 51 | 51 | FALSE | [6 empty] | R410A | USA | 11800 | 0.61 | 5.67 | 35600 | 2.87 | 3.64 | 35600 | 2.87 | 3.64 | 12700 | 0.48 | 7.75 | 38000 | 2.53 | 4.4 | 9700 | 0.56 | 5.08 | 34600 | 3.09 | 3.28 | 34600 | 3.09 | 3.28 | 21800 | 2.61 | 2.45 | 21800 | 2.61 | 2.45 | 21800 | 2.61 | 2.45 | 17900 | 2.43 | 2.16 | 17900 | 2.43 | 2.16 | 17900 | 2.43 | 2.16 | -15 | 12300 | 2.16 | 1.67 | 12300 | 2.16 | 1.67
04/26/23 | Live | Lennox Industries | AIREASE | 4SHP22LX SERIES | Singlezone Ducted, Centrally Ducted | 211528527 |  | HRCU-A-CB | 4SHP22LX136P-**A |  | EA(C;U)1P36B+TDR+TXV | A80UH2E090B16 |  |  |  | 12 | 19.5 | 8.5 | 7.5 | TRUE | FALSE | TRUE |  | 62 | 51 | 51 | FALSE | [6 empty] | R410A | USA | 12300 | 0.7 | 5.15 | 35000 | 2.78 | 3.69 | 35000 | 2.78 | 3.69 | 13300 | 0.57 | 6.84 | 37400 | 2.44 | 4.49 | 10100 | 0.65 | 4.55 | 34000 | 3.08 | 3.24 | 34000 | 3.07 | 3.25 | 21400 | 2.55 | 2.46 | 21400 | 2.55 | 2.46 | 21400 | 2.55 | 2.46 | 17500 | 2.36 | 2.17 | 17500 | 2.36 | 2.17 | 17500 | 2.36 | 2.17 | -15 | 12000 | 2.08 | 1.69 | 12000 | 2.08 | 1.69
04/26/23 | Live | Lennox Industries | AIREASE | 4SHP22LX SERIES | Singlezone Ducted, Centrally Ducted | 211528528 |  | HRCU-A-CB | 4SHP22LX136P-**A |  | EA(C;U)1P36B+TDR+TXV | A96UH2E045B12 |  |  |  | 12 | 20 | 8.5 | 7.45 | TRUE | FALSE | TRUE |  | 63 | 51 | 51 | FALSE | [6 empty] | R410A | USA; Canada | 11800 | 0.65 | 5.32 | 34800 | 2.87 | 3.55 | 34800 | 2.87 | 3.55 | 12700 | 0.52 | 7.16 | 37200 | 2.53 | 4.31 | 9800 | 0.59 | 4.87 | 34400 | 3.16 | 3.19 | 34400 | 3.16 | 3.19 | 21800 | 2.64 | 2.42 | 21800 | 2.64 | 2.42 | 21800 | 2.64 | 2.42 | 17800 | 2.45 | 2.13 | 17800 | 2.45 | 2.13 | 17800 | 2.45 | 2.13 | -15 | 12300 | 2.17 | 1.66 | 12300 | 2.17 | 1.66
04/26/23 | Live | Lennox Industries | AIREASE | 4SHP22LX SERIES | Singlezone Ducted, Centrally Ducted | 211528529 |  | HRCU-A-CB | 4SHP22LX136P-**A |  | EA(C;U)1P36B+TDR+TXV | A96US2V045B12 |  |  |  | 11.7 | 20.5 | 8.5 | 7.55 | TRUE | FALSE | TRUE |  | 63 | 52 | 52 | FALSE | [6 empty] | R410A | USA; Canada | 10600 | 0.59 | 5.27 | 34800 | 2.9 | 3.52 | 34800 | 2.9 | 3.52 | 11500 | 0.47 | 7.17 | 37200 | 2.56 | 4.26 | 9600 | 0.56 | 5.02 | 35000 | 3.2 | 3.21 | 35000 | 3.2 | 3.21 | 22200 | 2.72 | 2.39 | 22200 | 2.72 | 2.39 | 22200 | 2.72 | 2.39 | 18200 | 2.54 | 2.1 | 18200 | 2.54 | 2.1 | 18200 | 2.54 | 2.1 | -15 | 12700 | 2.28 | 1.63 | 12700 | 2.28 | 1.63
04/26/23 | Live | Lennox Industries | AIREASE | 4SHP22LX SERIES | Singlezone Ducted, Centrally Ducted | 211528530 |  | HRCU-A-CB | 4SHP22LX136P-**A |  | EA(C;U)1P36B+TDR+TXV | A96UH2E070B12 |  |  |  | 12 | 20 | 8.5 | 7.45 | TRUE | FALSE | TRUE |  | 63 | 51 | 51 | FALSE | [6 empty] | R410A | USA; Canada | 11800 | 0.65 | 5.32 | 34600 | 2.87 | 3.53 | 34600 | 2.87 | 3.53 | 12700 | 0.52 | 7.16 | 37200 | 2.53 | 4.31 | 9800 | 0.6 | 4.79 | 34200 | 3.17 | 3.16 | 34200 | 3.17 | 3.16 | 21600 | 2.65 | 2.39 | 21600 | 2.65 | 2.39 | 21600 | 2.65 | 2.39 | 17700 | 2.45 | 2.12 | 17700 | 2.45 | 2.12 | 17700 | 2.45 | 2.12 | -15 | 12200 | 2.17 | 1.65 | 12200 | 2.17 | 1.65
04/26/23 | Live | Lennox Industries | AIREASE | 4SHP22LX SERIES | Singlezone Ducted, Centrally Ducted | 211528531 |  | HRCU-A-CB | 4SHP22LX136P-**A |  | EA(C;U)1P36B+TDR+TXV | A96US2V070B12 |  |  |  | 12 | 20.5 | 8.5 | 7.55 | TRUE | FALSE | TRUE |  | 62 | 51 | 51 | FALSE | [6 empty] | R410A | USA; Canada | 10600 | 0.59 | 5.27 | 35000 | 2.86 | 3.59 | 35000 | 2.86 | 3.59 | 11500 | 0.46 | 7.33 | 37400 | 2.52 | 4.35 | 9600 | 0.56 | 5.02 | 35000 | 3.17 | 3.24 | 35000 | 3.16 | 3.25 | 22000 | 2.69 | 2.4 | 22000 | 2.69 | 2.4 | 22000 | 2.69 | 2.4 | 18100 | 2.51 | 2.11 | 18100 | 2.51 | 2.11 | 18100 | 2.51 | 2.11 | -15 | 12600 | 2.24 | 1.65 | 12600 | 2.24 | 1.65
04/26/23 | Live | Lennox Industries | AIREASE | 4SHP22LX SERIES | Singlezone Ducted, Centrally Ducted | 211528532 |  | HRCU-A-CB | 4SHP22LX136P-**A |  | EA(C;U)1P36B+TDR+TXV | A80UH1E070B12 |  |  |  | 12 | 20.5 | 8.5 | 7.5 | TRUE | FALSE | TRUE |  | 62 | 51 | 51 | FALSE | [6 empty] | R410A | USA | 12000 | 0.64 | 5.5 | 35200 | 2.83 | 3.65 | 35200 | 2.83 | 3.65 | 12900 | 0.51 | 7.41 | 37600 | 2.49 | 4.43 | 9800 | 0.59 | 4.87 | 34400 | 3.1 | 3.25 | 34400 | 3.1 | 3.25 | 21600 | 2.59 | 2.44 | 21600 | 2.59 | 2.44 | 21600 | 2.59 | 2.44 | 17700 | 2.4 | 2.16 | 17700 | 2.4 | 2.16 | 17700 | 2.4 | 2.16 | -15 | 12200 | 2.13 | 1.68 | 12200 | 2.13 | 1.68
04/26/23 | Live | Lennox Industries | AIREASE | 4SHP22LX SERIES | Singlezone Ducted, Centrally Ducted | 211528533 |  | HRCU-A-CB | 4SHP22LX136P-**A |  | EA(C;U)1P36B+TDR+TXV | A80UH1E090B16 |  |  |  | 12 | 20 | 8.5 | 7.5 | TRUE | FALSE | TRUE |  | 62 | 51 | 51 | FALSE | [6 empty] | R410A | USA | 12400 | 0.69 | 5.27 | 35400 | 2.81 | 3.69 | 35400 | 2.81 | 3.69 | 13300 | 0.56 | 6.96 | 38000 | 2.47 | 4.51 | 10000 | 0.63 | 4.65 | 34400 | 3.06 | 3.29 | 34400 | 3.05 | 3.31 | 21600 | 2.56 | 2.47 | 21600 | 2.56 | 2.47 | 21600 | 2.56 | 2.47 | 17700 | 2.38 | 2.18 | 17700 | 2.38 | 2.18 | 17700 | 2.38 | 2.18 | -15 | 12100 | 2.11 | 1.68 | 12100 | 2.11 | 1.68
04/26/23 | Live | Lennox Industries | AIREASE | 4SHP22LX SERIES | Singlezone Ducted, Centrally Ducted | 211528534 |  | HRCU-A-CB | 4SHP22LX136P-**A |  | EA(C;U)1P36B+TDR+TXV | A93UH1E030B12 |  |  |  | 11.7 | 19.5 | 8.5 | 7.45 | TRUE | FALSE | TRUE |  | 63 | 51 | 51 | FALSE | [6 empty] | R410A | USA | 12000 | 0.68 | 5.17 | 34600 | 2.88 | 3.52 | 34600 | 2.88 | 3.52 | 12900 | 0.54 | 7 | 37200 | 2.55 | 4.28 | 10000 | 0.62 | 4.73 | 34400 | 3.19 | 3.16 | 34400 | 3.19 | 3.16 | 21800 | 2.66 | 2.4 | 21800 | 2.66 | 2.4 | 21800 | 2.66 | 2.4 | 17800 | 2.47 | 2.11 | 17800 | 2.47 | 2.11 | 17800 | 2.47 | 2.11 | -15 | 12300 | 2.19 | 1.65 | 12300 | 2.19 | 1.65
04/26/23 | Live | Lennox Industries | AIREASE | 4SHP22LX SERIES | Singlezone Ducted, Centrally Ducted | 211528535 |  | HRCU-A-CB | 4SHP22LX136P-**A |  | EA(C;U)1P36B+TDR+TXV | A93UH1E045B12 |  |  |  | 11.7 | 20 | 8.5 | 7.45 | TRUE | FALSE | TRUE |  | 63 | 51 | 51 | FALSE | [6 empty] | R410A | USA | 11900 | 0.66 | 5.28 | 35000 | 2.9 | 3.54 | 35000 | 2.9 | 3.54 | 12800 | 0.53 | 7.08 | 37400 | 2.56 | 4.28 | 9900 | 0.61 | 4.76 | 34600 | 3.17 | 3.2 | 34600 | 3.17 | 3.2 | 21800 | 2.66 | 2.4 | 21800 | 2.66 | 2.4 | 21800 | 2.66 | 2.4 | 17900 | 2.48 | 2.12 | 17900 | 2.48 | 2.12 | 17900 | 2.48 | 2.12 | -15 | 12400 | 2.2 | 1.65 | 12400 | 2.2 | 1.65
04/26/23 | Live | Lennox Industries | AIREASE | 4SHP22LX SERIES | Singlezone Ducted, Centrally Ducted | 211528536 |  | HRCU-A-CB | 4SHP22LX136P-**A |  | EA(C;U)1P36B+TDR+TXV | A93UH1E070B12 |  |  |  | 12 | 20.5 | 8.5 | 7.5 | TRUE | FALSE | TRUE |  | 63 | 51 | 51 | FALSE | [6 empty] | R410A | USA | 11900 | 0.65 | 5.37 | 35000 | 2.87 | 3.57 | 35000 | 2.87 | 3.57 | 12800 | 0.52 | 7.21 | 37400 | 2.53 | 4.33 | 9900 | 0.6 | 4.84 | 34400 | 3.13 | 3.22 | 34400 | 3.14 | 3.21 | 21800 | 2.63 | 2.43 | 21800 | 2.63 | 2.43 | 21800 | 2.63 | 2.43 | 17800 | 2.44 | 2.14 | 17800 | 2.44 | 2.14 | 17800 | 2.44 | 2.14 | -15 | 12300 | 2.17 | 1.66 | 12300 | 2.17 | 1.66
04/26/23 | Live | Lennox Industries | AIREASE | 4SHP22LX SERIES | Singlezone Ducted, Centrally Ducted | 211528537 |  | HRCU-A-CB | 4SHP22LX136P-**A |  | EA(C;U)1P36B+TDR+TXV | A96UH1E030B12 |  |  |  | 12 | 19.5 | 8.5 | 7.45 | TRUE | FALSE | TRUE |  | 63 | 51 | 51 | FALSE | [6 empty] | R410A | USA; Canada | 11900 | 0.69 | 5.05 | 34600 | 2.85 | 3.56 | 34600 | 2.85 | 3.56 | 12800 | 0.56 | 6.7 | 37000 | 2.52 | 4.3 | 10000 | 0.63 | 4.65 | 34200 | 3.17 | 3.16 | 34200 | 3.17 | 3.16 | 21600 | 2.64 | 2.4 | 21600 | 2.64 | 2.4 | 21600 | 2.64 | 2.4 | 17700 | 2.44 | 2.13 | 17700 | 2.44 | 2.13 | 17700 | 2.44 | 2.13 | -15 | 12200 | 2.16 | 1.66 | 12200 | 2.16 | 1.66
04/26/23 | Live | Lennox Industries | AIREASE | 4SHP22LX SERIES | Singlezone Ducted, Centrally Ducted | 211528538 |  | HRCU-A-CB | 4SHP22LX136P-**A |  | EA(C;U)1P36B+TDR+TXV | A96UH1E070B12 |  |  |  | 12 | 20 | 8.5 | 7.45 | TRUE | FALSE | TRUE |  | 63 | 51 | 51 | FALSE | [6 empty] | R410A | USA; Canada | 11800 | 0.65 | 5.32 | 34600 | 2.85 | 3.56 | 34600 | 2.85 | 3.56 | 12700 | 0.52 | 7.16 | 37000 | 2.51 | 4.32 | 9800 | 0.6 | 4.79 | 34200 | 3.17 | 3.16 | 34200 | 3.17 | 3.16 | 21600 | 2.63 | 2.41 | 21600 | 2.63 | 2.41 | 21600 | 2.63 | 2.41 | 17600 | 2.44 | 2.11 | 17600 | 2.44 | 2.11 | 17600 | 2.44 | 2.11 | -15 | 12200 | 2.15 | 1.66 | 12200 | 2.15 | 1.66
04/26/23 | Live | Lennox Industries | AIREASE | 4SHP22LX SERIES | Singlezone Ducted, Centrally Ducted | 211528539 |  | HRCU-A-CB | 4SHP22LX136P-**A |  | EA(C;U)1P36B+TDR+TXV | A80US2V080B16X |  |  |  | 12 | 20 | 8.5 | 7.55 | TRUE | FALSE | TRUE |  | 63 | 51 | 51 | FALSE | [6 empty] | R410A | USA | 10500 | 0.61 | 5.04 | 35000 | 2.85 | 3.6 | 35000 | 2.85 | 3.6 | 11400 | 0.48 | 6.96 | 37400 | 2.51 | 4.37 | 9600 | 0.56 | 5.02 | 34800 | 3.13 | 3.26 | 34800 | 3.13 | 3.26 | 22000 | 2.65 | 2.43 | 22000 | 2.65 | 2.43 | 22000 | 2.65 | 2.43 | 18000 | 2.47 | 2.14 | 18000 | 2.47 | 2.14 | 18000 | 2.47 | 2.14 | -15 | 12500 | 2.21 | 1.66 | 12500 | 2.21 | 1.66
04/26/23 | Live | Lennox Industries | AIREASE | 4SHP22LX SERIES | Singlezone Ducted, Centrally Ducted | 211528540 |  | HRCU-A-CB | 4SHP22LX136P-**A |  | EA(C;U)1P36B+TDR+TXV | A80US2V090B12 |  |  |  | 12 | 21 | 8.5 | 7.6 | TRUE | FALSE | TRUE |  | 63 | 51 | 51 | FALSE | [6 empty] | R410A | USA | 10600 | 0.59 | 5.27 | 35000 | 2.81 | 3.65 | 35000 | 2.81 | 3.65 | 11500 | 0.46 | 7.33 | 37600 | 2.47 | 4.46 | 9500 | 0.55 | 5.06 | 34800 | 3.09 | 3.3 | 34800 | 3.09 | 3.3 | 22000 | 2.62 | 2.46 | 22000 | 2.62 | 2.46 | 22000 | 2.62 | 2.46 | 17900 | 2.44 | 2.15 | 17900 | 2.44 | 2.15 | 17900 | 2.44 | 2.15 | -15 | 12400 | 2.17 | 1.67 | 12400 | 2.17 | 1.67
04/26/23 | Live | Lennox Industries | AIREASE | 4SHP22LX SERIES | Singlezone Ducted, Centrally Ducted | 211528541 |  | HRCU-A-CB | 4SHP22LX136P-**A |  | EA(C;U)1P36B+TDR+TXV | A80US2V090B16 |  |  |  | 12 | 20.5 | 8.5 | 7.6 | TRUE | FALSE | TRUE |  | 63 | 51 | 51 | FALSE | [6 empty] | R410A | USA | 10500 | 0.6 | 5.13 | 35000 | 2.8 | 3.66 | 35000 | 2.8 | 3.66 | 11400 | 0.48 | 6.96 | 37600 | 2.46 | 4.48 | 9600 | 0.56 | 5.02 | 34800 | 3.08 | 3.31 | 34800 | 3.08 | 3.31 | 22000 | 2.61 | 2.47 | 22000 | 2.61 | 2.47 | 22000 | 2.61 | 2.47 | 17900 | 2.43 | 2.16 | 17900 | 2.43 | 2.16 | 17900 | 2.43 | 2.16 | -15 | 12300 | 2.16 | 1.67 | 12300 | 2.16 | 1.67
04/26/23 | Live | Lennox Industries | AIREASE | 4SHP22LX SERIES | Singlezone Ducted, Centrally Ducted | 211528542 |  | HRCU-A-CB | 4SHP22LX136P-**A |  | EA(C;U)1P36B+TDR+TXV | A80US2V090B16L |  |  |  | 12 | 20.5 | 8.5 | 7.6 | TRUE | FALSE | TRUE |  | 63 | 51 | 51 | FALSE | [6 empty] | R410A | USA | 10500 | 0.6 | 5.13 | 35000 | 2.8 | 3.66 | 35000 | 2.8 | 3.66 | 11400 | 0.48 | 6.96 | 37600 | 2.46 | 4.48 | 9600 | 0.56 | 5.02 | 34800 | 3.08 | 3.31 | 34800 | 3.08 | 3.31 | 22000 | 2.61 | 2.47 | 22000 | 2.61 | 2.47 | 22000 | 2.61 | 2.47 | 17900 | 2.43 | 2.16 | 17900 | 2.43 | 2.16 | 17900 | 2.43 | 2.16 | -15 | 12300 | 2.16 | 1.67 | 12300 | 2.16 | 1.67
04/26/23 | Live | Lennox Industries | AIREASE | 4SHP22LX SERIES | Singlezone Ducted, Centrally Ducted | 211528543 |  | HRCU-A-CB | 4SHP22LX136P-**A |  | EA(C;U)1P36B+TDR+TXV | A97US2V040B12X |  |  |  | 12 | 20.5 | 8.5 | 7.55 | TRUE | FALSE | TRUE |  | 62 | 51 | 51 | FALSE | [6 empty] | R410A | USA; Canada | 10600 | 0.59 | 5.27 | 35000 | 2.85 | 3.6 | 35000 | 2.85 | 3.6 | 11500 | 0.46 | 7.33 | 37400 | 2.52 | 4.35 | 9600 | 0.56 | 5.02 | 35000 | 3.16 | 3.25 | 35000 | 3.16 | 3.25 | 22000 | 2.68 | 2.41 | 22000 | 2.68 | 2.41 | 22000 | 2.68 | 2.41 | 18100 | 2.5 | 2.12 | 18100 | 2.5 | 2.12 | 18100 | 2.5 | 2.12 | -15 | 12600 | 2.24 | 1.65 | 12600 | 2.24 | 1.65
04/26/23 | Live | Lennox Industries | AIREASE | 4SHP22LX SERIES | Singlezone Ducted, Centrally Ducted | 211528544 |  | HRCU-A-CB | 4SHP22LX136P-**A |  | EA(C;U)1P36B+TDR+TXV | A97US2V060B12X |  |  |  | 12 | 20.5 | 8.5 | 7.55 | TRUE | FALSE | TRUE |  | 63 | 51 | 51 | FALSE | [6 empty] | R410A | USA; Canada | 10600 | 0.59 | 5.27 | 35000 | 2.87 | 3.57 | 35000 | 2.87 | 3.57 | 11500 | 0.47 | 7.17 | 37400 | 2.53 | 4.33 | 9600 | 0.56 | 5.02 | 35000 | 3.18 | 3.23 | 35000 | 3.18 | 3.23 | 22200 | 2.7 | 2.41 | 22200 | 2.7 | 2.41 | 22200 | 2.7 | 2.41 | 18100 | 2.52 | 2.1 | 18100 | 2.52 | 2.1 | 18100 | 2.52 | 2.1 | -15 | 12600 | 2.25 | 1.64 | 12600 | 2.25 | 1.64
04/26/23 | Live | Lennox Industries | AIREASE | 4SHP22LX SERIES | Singlezone Ducted, Centrally Ducted | 211528545 |  | HRCU-A-CB | 4SHP22LX136P-**A |  | EA(C;U)1P36B+TDR+TXV | A97USMV070B12 |  |  |  | 12 | 20.5 | 8.5 | 7.55 | TRUE | FALSE | TRUE |  | 62 | 51 | 51 | FALSE | [6 empty] | R410A | USA; Canada | 10600 | 0.59 | 5.27 | 35000 | 2.86 | 3.59 | 35000 | 2.86 | 3.59 | 11500 | 0.46 | 7.33 | 37400 | 2.52 | 4.35 | 9600 | 0.56 | 5.02 | 35000 | 3.17 | 3.24 | 35000 | 3.16 | 3.25 | 22000 | 2.69 | 2.4 | 22000 | 2.69 | 2.4 | 22000 | 2.69 | 2.4 | 18100 | 2.51 | 2.11 | 18100 | 2.51 | 2.11 | 18100 | 2.51 | 2.11 | -15 | 12600 | 2.24 | 1.65 | 12600 | 2.24 | 1.65
04/26/23 | Live | Lennox Industries | AIREASE | 4SHP22LX SERIES | Singlezone Ducted, Centrally Ducted | 211528721 |  | HRCU-A-CB | 4SHP22LX136P-**A |  | EAC4X36B+TDR | A80UH1E080B16X |  |  |  | 12 | 19 | 8.5 | 7.45 | TRUE | FALSE | TRUE |  | 63 | 51 | 51 | FALSE | [6 empty] | R410A | USA | 12300 | 0.72 | 5.01 | 35400 | 2.9 | 3.58 | 35400 | 2.9 | 3.58 | 13200 | 0.58 | 6.67 | 37800 | 2.57 | 4.31 | 10100 | 0.66 | 4.48 | 34800 | 3.15 | 3.24 | 34800 | 3.15 | 3.24 | 22000 | 2.66 | 2.42 | 22000 | 2.66 | 2.42 | 22000 | 2.66 | 2.42 | 18000 | 2.48 | 2.13 | 18000 | 2.48 | 2.13 | 18000 | 2.48 | 2.13 | -15 | 12400 | 2.21 | 1.64 | 12400 | 2.21 | 1.64
04/26/23 | Live | Lennox Industries | AIREASE | 4SHP22LX SERIES | Singlezone Ducted, Centrally Ducted | 211528722 |  | HRCU-A-CB | 4SHP22LX136P-**A |  | EAC4X36B+TDR | A80UH2E090B12 |  |  |  | 12 | 21.5 | 8.5 | 7.5 | TRUE | FALSE | TRUE |  | 63 | 51 | 51 | FALSE | [6 empty] | R410A | USA | 11800 | 0.61 | 5.67 | 35600 | 2.87 | 3.64 | 35600 | 2.87 | 3.64 | 12700 | 0.48 | 7.75 | 38000 | 2.53 | 4.4 | 9700 | 0.56 | 5.08 | 34600 | 3.09 | 3.28 | 34600 | 3.09 | 3.28 | 21800 | 2.61 | 2.45 | 21800 | 2.61 | 2.45 | 21800 | 2.61 | 2.45 | 17900 | 2.43 | 2.16 | 17900 | 2.43 | 2.16 | 17900 | 2.43 | 2.16 | -15 | 12300 | 2.16 | 1.67 | 12300 | 2.16 | 1.67
04/26/23 | Live | Lennox Industries | AIREASE | 4SHP22LX SERIES | Singlezone Ducted, Centrally Ducted | 211528723 |  | HRCU-A-CB | 4SHP22LX136P-**A |  | EAC4X36B+TDR | A80UH2E090B16 |  |  |  | 12 | 19.5 | 8.5 | 7.5 | TRUE | FALSE | TRUE |  | 62 | 51 | 51 | FALSE | [6 empty] | R410A | USA | 12300 | 0.7 | 5.15 | 35000 | 2.78 | 3.69 | 35000 | 2.78 | 3.69 | 13300 | 0.57 | 6.84 | 37400 | 2.44 | 4.49 | 10100 | 0.65 | 4.55 | 34000 | 3.08 | 3.24 | 34000 | 3.07 | 3.25 | 21400 | 2.55 | 2.46 | 21400 | 2.55 | 2.46 | 21400 | 2.55 | 2.46 | 17500 | 2.36 | 2.17 | 17500 | 2.36 | 2.17 | 17500 | 2.36 | 2.17 | -15 | 12000 | 2.08 | 1.69 | 12000 | 2.08 | 1.69
04/26/23 | Live | Lennox Industries | AIREASE | 4SHP22LX SERIES | Singlezone Ducted, Centrally Ducted | 211528724 |  | HRCU-A-CB | 4SHP22LX136P-**A |  | EAC4X36B+TDR | A96UH2E045B12 |  |  |  | 12 | 20 | 8.5 | 7.45 | TRUE | FALSE | TRUE |  | 63 | 51 | 51 | FALSE | [6 empty] | R410A | USA; Canada | 11800 | 0.65 | 5.32 | 34800 | 2.87 | 3.55 | 34800 | 2.87 | 3.55 | 12700 | 0.52 | 7.16 | 37200 | 2.53 | 4.31 | 9800 | 0.59 | 4.87 | 34400 | 3.16 | 3.19 | 34400 | 3.16 | 3.19 | 21800 | 2.64 | 2.42 | 21800 | 2.64 | 2.42 | 21800 | 2.64 | 2.42 | 17800 | 2.45 | 2.13 | 17800 | 2.45 | 2.13 | 17800 | 2.45 | 2.13 | -15 | 12300 | 2.17 | 1.66 | 12300 | 2.17 | 1.66
04/26/23 | Live | Lennox Industries | AIREASE | 4SHP22LX SERIES | Singlezone Ducted, Centrally Ducted | 211528725 |  | HRCU-A-CB | 4SHP22LX136P-**A |  | EAC4X36B+TDR | A96US2V045B12 |  |  |  | 11.7 | 20.5 | 8.5 | 7.55 | TRUE | FALSE | TRUE |  | 63 | 52 | 52 | FALSE | [6 empty] | R410A | USA; Canada | 10600 | 0.59 | 5.27 | 34800 | 2.9 | 3.52 | 34800 | 2.9 | 3.52 | 11500 | 0.47 | 7.17 | 37200 | 2.56 | 4.26 | 9600 | 0.56 | 5.02 | 35000 | 3.2 | 3.21 | 35000 | 3.2 | 3.21 | 22200 | 2.72 | 2.39 | 22200 | 2.72 | 2.39 | 22200 | 2.72 | 2.39 | 18200 | 2.54 | 2.1 | 18200 | 2.54 | 2.1 | 18200 | 2.54 | 2.1 | -15 | 12700 | 2.28 | 1.63 | 12700 | 2.28 | 1.63
04/26/23 | Live | Lennox Industries | AIREASE | 4SHP22LX SERIES | Singlezone Ducted, Centrally Ducted | 211528726 |  | HRCU-A-CB | 4SHP22LX136P-**A |  | EAC4X36B+TDR | A96UH2E070B12 |  |  |  | 12 | 20 | 8.5 | 7.45 | TRUE | FALSE | TRUE |  | 63 | 51 | 51 | FALSE | [6 empty] | R410A | USA; Canada | 11800 | 0.65 | 5.32 | 34600 | 2.87 | 3.53 | 34600 | 2.87 | 3.53 | 12700 | 0.52 | 7.16 | 37200 | 2.53 | 4.31 | 9800 | 0.6 | 4.79 | 34200 | 3.17 | 3.16 | 34200 | 3.17 | 3.16 | 21600 | 2.65 | 2.39 | 21600 | 2.65 | 2.39 | 21600 | 2.65 | 2.39 | 17700 | 2.45 | 2.12 | 17700 | 2.45 | 2.12 | 17700 | 2.45 | 2.12 | -15 | 12200 | 2.17 | 1.65 | 12200 | 2.17 | 1.65
04/26/23 | Live | Lennox Industries | AIREASE | 4SHP22LX SERIES | Singlezone Ducted, Centrally Ducted | 211528727 |  | HRCU-A-CB | 4SHP22LX136P-**A |  | EAC4X36B+TDR | A96US2V070B12 |  |  |  | 12 | 20.5 | 8.5 | 7.55 | TRUE | FALSE | TRUE |  | 62 | 51 | 51 | FALSE | [6 empty] | R410A | USA; Canada | 10600 | 0.59 | 5.27 | 35000 | 2.86 | 3.59 | 35000 | 2.86 | 3.59 | 11500 | 0.46 | 7.33 | 37400 | 2.52 | 4.35 | 9600 | 0.56 | 5.02 | 35000 | 3.17 | 3.24 | 35000 | 3.16 | 3.25 | 22000 | 2.69 | 2.4 | 22000 | 2.69 | 2.4 | 22000 | 2.69 | 2.4 | 18100 | 2.51 | 2.11 | 18100 | 2.51 | 2.11 | 18100 | 2.51 | 2.11 | -15 | 12600 | 2.24 | 1.65 | 12600 | 2.24 | 1.65
04/26/23 | Live | Lennox Industries | AIREASE | 4SHP22LX SERIES | Singlezone Ducted, Centrally Ducted | 211528728 |  | HRCU-A-CB | 4SHP22LX136P-**A |  | EAC4X36B+TDR | A80UH1E070B12 |  |  |  | 12 | 20.5 | 8.5 | 7.5 | TRUE | FALSE | TRUE |  | 62 | 51 | 51 | FALSE | [6 empty] | R410A | USA | 12000 | 0.64 | 5.5 | 35200 | 2.83 | 3.65 | 35200 | 2.83 | 3.65 | 12900 | 0.51 | 7.41 | 37600 | 2.49 | 4.43 | 9800 | 0.59 | 4.87 | 34400 | 3.1 | 3.25 | 34400 | 3.1 | 3.25 | 21600 | 2.59 | 2.44 | 21600 | 2.59 | 2.44 | 21600 | 2.59 | 2.44 | 17700 | 2.4 | 2.16 | 17700 | 2.4 | 2.16 | 17700 | 2.4 | 2.16 | -15 | 12200 | 2.13 | 1.68 | 12200 | 2.13 | 1.68
04/26/23 | Live | Lennox Industries | AIREASE | 4SHP22LX SERIES | Singlezone Ducted, Centrally Ducted | 211528729 |  | HRCU-A-CB | 4SHP22LX136P-**A |  | EAC4X36B+TDR | A80UH1E090B16 |  |  |  | 12 | 20 | 8.5 | 7.5 | TRUE | FALSE | TRUE |  | 62 | 51 | 51 | FALSE | [6 empty] | R410A | USA | 12400 | 0.69 | 5.27 | 35400 | 2.81 | 3.69 | 35400 | 2.81 | 3.69 | 13300 | 0.56 | 6.96 | 38000 | 2.47 | 4.51 | 10000 | 0.63 | 4.65 | 34400 | 3.06 | 3.29 | 34400 | 3.05 | 3.31 | 21600 | 2.56 | 2.47 | 21600 | 2.56 | 2.47 | 21600 | 2.56 | 2.47 | 17700 | 2.38 | 2.18 | 17700 | 2.38 | 2.18 | 17700 | 2.38 | 2.18 | -15 | 12100 | 2.11 | 1.68 | 12100 | 2.11 | 1.68
04/26/23 | Live | Lennox Industries | AIREASE | 4SHP22LX SERIES | Singlezone Ducted, Centrally Ducted | 211528730 |  | HRCU-A-CB | 4SHP22LX136P-**A |  | EAC4X36B+TDR | A93UH1E030B12 |  |  |  | 11.7 | 19.5 | 8.5 | 7.45 | TRUE | FALSE | TRUE |  | 63 | 51 | 51 | FALSE | [6 empty] | R410A | USA | 12000 | 0.68 | 5.17 | 34600 | 2.88 | 3.52 | 34600 | 2.88 | 3.52 | 12900 | 0.54 | 7 | 37200 | 2.55 | 4.28 | 10000 | 0.62 | 4.73 | 34400 | 3.19 | 3.16 | 34400 | 3.19 | 3.16 | 21800 | 2.66 | 2.4 | 21800 | 2.66 | 2.4 | 21800 | 2.66 | 2.4 | 17800 | 2.47 | 2.11 | 17800 | 2.47 | 2.11 | 17800 | 2.47 | 2.11 | -15 | 12300 | 2.19 | 1.65 | 12300 | 2.19 | 1.65
04/26/23 | Live | Lennox Industries | AIREASE | 4SHP22LX SERIES | Singlezone Ducted, Centrally Ducted | 211528731 |  | HRCU-A-CB | 4SHP22LX136P-**A |  | EAC4X36B+TDR | A93UH1E045B12 |  |  |  | 11.7 | 20 | 8.5 | 7.45 | TRUE | FALSE | TRUE |  | 63 | 51 | 51 | FALSE | [6 empty] | R410A | USA | 11900 | 0.66 | 5.28 | 35000 | 2.9 | 3.54 | 35000 | 2.9 | 3.54 | 12800 | 0.53 | 7.08 | 37400 | 2.56 | 4.28 | 9900 | 0.61 | 4.76 | 34600 | 3.17 | 3.2 | 34600 | 3.17 | 3.2 | 21800 | 2.66 | 2.4 | 21800 | 2.66 | 2.4 | 21800 | 2.66 | 2.4 | 17900 | 2.48 | 2.12 | 17900 | 2.48 | 2.12 | 17900 | 2.48 | 2.12 | -15 | 12400 | 2.2 | 1.65 | 12400 | 2.2 | 1.65
04/26/23 | Live | Lennox Industries | AIREASE | 4SHP22LX SERIES | Singlezone Ducted, Centrally Ducted | 211528732 |  | HRCU-A-CB | 4SHP22LX136P-**A |  | EAC4X36B+TDR | A93UH1E070B12 |  |  |  | 12 | 20.5 | 8.5 | 7.5 | TRUE | FALSE | TRUE |  | 63 | 51 | 51 | FALSE | [6 empty] | R410A | USA | 11900 | 0.65 | 5.37 | 35000 | 2.87 | 3.57 | 35000 | 2.87 | 3.57 | 12800 | 0.52 | 7.21 | 37400 | 2.53 | 4.33 | 9900 | 0.6 | 4.84 | 34400 | 3.13 | 3.22 | 34400 | 3.14 | 3.21 | 21800 | 2.63 | 2.43 | 21800 | 2.63 | 2.43 | 21800 | 2.63 | 2.43 | 17800 | 2.44 | 2.14 | 17800 | 2.44 | 2.14 | 17800 | 2.44 | 2.14 | -15 | 12300 | 2.17 | 1.66 | 12300 | 2.17 | 1.66
04/26/23 | Live | Lennox Industries | AIREASE | 4SHP22LX SERIES | Singlezone Ducted, Centrally Ducted | 211528733 |  | HRCU-A-CB | 4SHP22LX136P-**A |  | EAC4X36B+TDR | A96UH1E030B12 |  |  |  | 12 | 19.5 | 8.5 | 7.45 | TRUE | FALSE | TRUE |  | 63 | 51 | 51 | FALSE | [6 empty] | R410A | USA; Canada | 11900 | 0.69 | 5.05 | 34600 | 2.85 | 3.56 | 34600 | 2.85 | 3.56 | 12800 | 0.56 | 6.7 | 37000 | 2.52 | 4.3 | 10000 | 0.63 | 4.65 | 34200 | 3.17 | 3.16 | 34200 | 3.17 | 3.16 | 21600 | 2.64 | 2.4 | 21600 | 2.64 | 2.4 | 21600 | 2.64 | 2.4 | 17700 | 2.44 | 2.13 | 17700 | 2.44 | 2.13 | 17700 | 2.44 | 2.13 | -15 | 12200 | 2.16 | 1.66 | 12200 | 2.16 | 1.66
04/26/23 | Live | Lennox Industries | AIREASE | 4SHP22LX SERIES | Singlezone Ducted, Centrally Ducted | 211528734 |  | HRCU-A-CB | 4SHP22LX136P-**A |  | EAC4X36B+TDR | A96UH1E070B12 |  |  |  | 12 | 20 | 8.5 | 7.45 | TRUE | FALSE | TRUE |  | 63 | 51 | 51 | FALSE | [6 empty] | R410A | USA; Canada | 11800 | 0.65 | 5.32 | 34600 | 2.85 | 3.56 | 34600 | 2.85 | 3.56 | 12700 | 0.52 | 7.16 | 37000 | 2.51 | 4.32 | 9800 | 0.6 | 4.79 | 34200 | 3.17 | 3.16 | 34200 | 3.17 | 3.16 | 21600 | 2.63 | 2.41 | 21600 | 2.63 | 2.41 | 21600 | 2.63 | 2.41 | 17600 | 2.44 | 2.11 | 17600 | 2.44 | 2.11 | 17600 | 2.44 | 2.11 | -15 | 12200 | 2.15 | 1.66 | 12200 | 2.15 | 1.66
04/26/23 | Live | Lennox Industries | AIREASE | 4SHP22LX SERIES | Singlezone Ducted, Centrally Ducted | 211528735 |  | HRCU-A-CB | 4SHP22LX136P-**A |  | EAC4X36B+TDR | A80US2V080B16X |  |  |  | 12 | 20 | 8.5 | 7.55 | TRUE | FALSE | TRUE |  | 63 | 51 | 51 | FALSE | [6 empty] | R410A | USA | 10500 | 0.61 | 5.04 | 35000 | 2.85 | 3.6 | 35000 | 2.85 | 3.6 | 11400 | 0.48 | 6.96 | 37400 | 2.51 | 4.37 | 9600 | 0.56 | 5.02 | 34800 | 3.13 | 3.26 | 34800 | 3.13 | 3.26 | 22000 | 2.65 | 2.43 | 22000 | 2.65 | 2.43 | 22000 | 2.65 | 2.43 | 18000 | 2.47 | 2.14 | 18000 | 2.47 | 2.14 | 18000 | 2.47 | 2.14 | -15 | 12500 | 2.21 | 1.66 | 12500 | 2.21 | 1.66
04/26/23 | Live | Lennox Industries | AIREASE | 4SHP22LX SERIES | Singlezone Ducted, Centrally Ducted | 211528736 |  | HRCU-A-CB | 4SHP22LX136P-**A |  | EAC4X36B+TDR | A80US2V090B12 |  |  |  | 12 | 21 | 8.5 | 7.6 | TRUE | FALSE | TRUE |  | 63 | 51 | 51 | FALSE | [6 empty] | R410A | USA | 10600 | 0.59 | 5.27 | 35000 | 2.81 | 3.65 | 35000 | 2.81 | 3.65 | 11500 | 0.46 | 7.33 | 37600 | 2.47 | 4.46 | 9500 | 0.55 | 5.06 | 34800 | 3.09 | 3.3 | 34800 | 3.09 | 3.3 | 22000 | 2.62 | 2.46 | 22000 | 2.62 | 2.46 | 22000 | 2.62 | 2.46 | 17900 | 2.44 | 2.15 | 17900 | 2.44 | 2.15 | 17900 | 2.44 | 2.15 | -15 | 12400 | 2.17 | 1.67 | 12400 | 2.17 | 1.67
04/26/23 | Live | Lennox Industries | AIREASE | 4SHP22LX SERIES | Singlezone Ducted, Centrally Ducted | 211528737 |  | HRCU-A-CB | 4SHP22LX136P-**A |  | EAC4X36B+TDR | A80US2V090B16 |  |  |  | 12 | 20.5 | 8.5 | 7.6 | TRUE | FALSE | TRUE |  | 63 | 51 | 51 | FALSE | [6 empty] | R410A | USA | 10500 | 0.6 | 5.13 | 35000 | 2.8 | 3.66 | 35000 | 2.8 | 3.66 | 11400 | 0.48 | 6.96 | 37600 | 2.46 | 4.48 | 9600 | 0.56 | 5.02 | 34800 | 3.08 | 3.31 | 34800 | 3.08 | 3.31 | 22000 | 2.61 | 2.47 | 22000 | 2.61 | 2.47 | 22000 | 2.61 | 2.47 | 17900 | 2.43 | 2.16 | 17900 | 2.43 | 2.16 | 17900 | 2.43 | 2.16 | -15 | 12300 | 2.16 | 1.67 | 12300 | 2.16 | 1.67
04/26/23 | Live | Lennox Industries | AIREASE | 4SHP22LX SERIES | Singlezone Ducted, Centrally Ducted | 211528738 |  | HRCU-A-CB | 4SHP22LX136P-**A |  | EAC4X36B+TDR | A80US2V090B16L |  |  |  | 12 | 20.5 | 8.5 | 7.6 | TRUE | FALSE | TRUE |  | 63 | 51 | 51 | FALSE | [6 empty] | R410A | USA | 10500 | 0.6 | 5.13 | 35000 | 2.8 | 3.66 | 35000 | 2.8 | 3.66 | 11400 | 0.48 | 6.96 | 37600 | 2.46 | 4.48 | 9600 | 0.56 | 5.02 | 34800 | 3.08 | 3.31 | 34800 | 3.08 | 3.31 | 22000 | 2.61 | 2.47 | 22000 | 2.61 | 2.47 | 22000 | 2.61 | 2.47 | 17900 | 2.43 | 2.16 | 17900 | 2.43 | 2.16 | 17900 | 2.43 | 2.16 | -15 | 12300 | 2.16 | 1.67 | 12300 | 2.16 | 1.67
04/26/23 | Live | Lennox Industries | AIREASE | 4SHP22LX SERIES | Singlezone Ducted, Centrally Ducted | 211528739 |  | HRCU-A-CB | 4SHP22LX136P-**A |  | EAC4X36B+TDR | A97US2V040B12X |  |  |  | 12 | 20.5 | 8.5 | 7.55 | TRUE | FALSE | TRUE |  | 62 | 51 | 51 | FALSE | [6 empty] | R410A | USA; Canada | 10600 | 0.59 | 5.27 | 35000 | 2.85 | 3.6 | 35000 | 2.85 | 3.6 | 11500 | 0.46 | 7.33 | 37400 | 2.52 | 4.35 | 9600 | 0.56 | 5.02 | 35000 | 3.16 | 3.25 | 35000 | 3.16 | 3.25 | 22000 | 2.68 | 2.41 | 22000 | 2.68 | 2.41 | 22000 | 2.68 | 2.41 | 18100 | 2.5 | 2.12 | 18100 | 2.5 | 2.12 | 18100 | 2.5 | 2.12 | -15 | 12600 | 2.24 | 1.65 | 12600 | 2.24 | 1.65
04/26/23 | Live | Lennox Industries | AIREASE | 4SHP22LX SERIES | Singlezone Ducted, Centrally Ducted | 211528740 |  | HRCU-A-CB | 4SHP22LX136P-**A |  | EAC4X36B+TDR | A97US2V060B12X |  |  |  | 12 | 20.5 | 8.5 | 7.55 | TRUE | FALSE | TRUE |  | 63 | 51 | 51 | FALSE | [6 empty] | R410A | USA; Canada | 10600 | 0.59 | 5.27 | 35000 | 2.87 | 3.57 | 35000 | 2.87 | 3.57 | 11500 | 0.47 | 7.17 | 37400 | 2.53 | 4.33 | 9600 | 0.56 | 5.02 | 35000 | 3.18 | 3.23 | 35000 | 3.18 | 3.23 | 22200 | 2.7 | 2.41 | 22200 | 2.7 | 2.41 | 22200 | 2.7 | 2.41 | 18100 | 2.52 | 2.1 | 18100 | 2.52 | 2.1 | 18100 | 2.52 | 2.1 | -15 | 12600 | 2.25 | 1.64 | 12600 | 2.25 | 1.64
04/26/23 | Live | Lennox Industries | AIREASE | 4SHP22LX SERIES | Singlezone Ducted, Centrally Ducted | 211528741 |  | HRCU-A-CB | 4SHP22LX136P-**A |  | EAC4X36B+TDR | A97USMV070B12 |  |  |  | 12 | 20.5 | 8.5 | 7.55 | TRUE | FALSE | TRUE |  | 62 | 51 | 51 | FALSE | [6 empty] | R410A | USA; Canada | 10600 | 0.59 | 5.27 | 35000 | 2.86 | 3.59 | 35000 | 2.86 | 3.59 | 11500 | 0.46 | 7.33 | 37400 | 2.52 | 4.35 | 9600 | 0.56 | 5.02 | 35000 | 3.17 | 3.24 | 35000 | 3.16 | 3.25 | 22000 | 2.69 | 2.4 | 22000 | 2.69 | 2.4 | 22000 | 2.69 | 2.4 | 18100 | 2.51 | 2.11 | 18100 | 2.51 | 2.11 | 18100 | 2.51 | 2.11 | -15 | 12600 | 2.24 | 1.65 | 12600 | 2.24 | 1.65
04/26/23 | Live | Lennox Industries | AIREASE | 4SHP22LX SERIES | Singlezone Ducted, Centrally Ducted | 211528653 |  | HRCU-A-CB | 4SHP22LX136P-**A |  | ED1P30/36A+TDR+TXV | A80DF1E070A12 |  |  |  | 11.7 | 19.5 | 9 | 7.85 | TRUE | FALSE | TRUE |  | 65 | 52 | 52 | FALSE | [6 empty] | R410A | USA | 12000 | 0.67 | 5.25 | 34000 | 2.85 | 3.5 | 34000 | 2.85 | 3.5 | 12800 | 0.55 | 6.82 | 36400 | 2.49 | 4.28 | 10200 | 0.62 | 4.82 | 35000 | 3.18 | 3.23 | 35000 | 3.18 | 3.23 | 22800 | 2.66 | 2.51 | 22800 | 2.66 | 2.51 | 22800 | 2.66 | 2.51 | 18500 | 2.47 | 2.2 | 18500 | 2.47 | 2.2 | 18500 | 2.47 | 2.2 | -15 | 12600 | 2.19 | 1.69 | 12600 | 2.19 | 1.69
04/26/23 | Live | Lennox Industries | AIREASE | 4SHP22LX SERIES | Singlezone Ducted, Centrally Ducted | 211528654 |  | HRCU-A-CB | 4SHP22LX136P-**A |  | ED1P30/36A+TDR+TXV | A80DS2V070A12 |  |  |  | 11.7 | 20 | 9 | 7.9 | TRUE | FALSE | TRUE |  | 65 | 53 | 53 | FALSE | [6 empty] | R410A | USA | 10600 | 0.6 | 5.18 | 34400 | 2.88 | 3.5 | 34400 | 2.88 | 3.5 | 11500 | 0.48 | 7.02 | 36600 | 2.51 | 4.27 | 9800 | 0.57 | 5.04 | 35800 | 3.23 | 3.25 | 35800 | 3.22 | 3.26 | 23400 | 2.75 | 2.49 | 23400 | 2.75 | 2.49 | 23400 | 2.75 | 2.49 | 19000 | 2.57 | 2.17 | 19000 | 2.57 | 2.17 | 19000 | 2.57 | 2.17 | -15 | 13000 | 2.31 | 1.65 | 13000 | 2.31 | 1.65
04/26/23 | Live | Lennox Industries | AIREASE | 4SHP22LX SERIES | Singlezone Ducted, Centrally Ducted | 211528655 |  | HRCU-A-CB | 4SHP22LX136P-**A |  | ED1P30/36B+TDR+TXV | A96DS2V045B12 |  |  |  | 11.7 | 20.5 | 9 | 7.9 | TRUE | FALSE | TRUE |  | 65 | 53 | 53 | FALSE | [6 empty] | R410A | USA; Canada | 10700 | 0.59 | 5.32 | 34400 | 2.88 | 3.5 | 34400 | 2.88 | 3.5 | 11600 | 0.46 | 7.39 | 36600 | 2.52 | 4.26 | 9800 | 0.55 | 5.22 | 35800 | 3.23 | 3.25 | 35800 | 3.22 | 3.26 | 23400 | 2.75 | 2.49 | 23400 | 2.75 | 2.49 | 23400 | 2.75 | 2.49 | 19000 | 2.57 | 2.17 | 19000 | 2.57 | 2.17 | 19000 | 2.57 | 2.17 | -15 | 13000 | 2.31 | 1.65 | 13000 | 2.31 | 1.65
04/26/23 | Live | Lennox Industries | AIREASE | 4SHP22LX SERIES | Singlezone Ducted, Centrally Ducted | 211528656 |  | HRCU-A-CB | 4SHP22LX136P-**A |  | ED1P30/36B+TDR+TXV | A96DF2E070B16 |  |  |  | 11.7 | 19.5 | 9 | 7.9 | TRUE | FALSE | TRUE |  | 64 | 53 | 53 | FALSE | [6 empty] | R410A | USA; Canada | 12000 | 0.66 | 5.33 | 34200 | 2.91 | 3.44 | 34200 | 2.91 | 3.44 | 12800 | 0.54 | 6.95 | 36600 | 2.55 | 4.21 | 10100 | 0.61 | 4.85 | 35400 | 3.19 | 3.25 | 35400 | 3.19 | 3.25 | 23000 | 2.7 | 2.5 | 23000 | 2.7 | 2.5 | 23000 | 2.7 | 2.5 | 18800 | 2.51 | 2.2 | 18800 | 2.51 | 2.2 | 18800 | 2.51 | 2.2 | -15 | 12800 | 2.24 | 1.67 | 12800 | 2.24 | 1.67
04/26/23 | Live | Lennox Industries | AIREASE | 4SHP22LX SERIES | Singlezone Ducted, Centrally Ducted | 211528657 |  | HRCU-A-CB | 4SHP22LX136P-**A |  | ED1P30/36B+TDR+TXV | A96DS2V070B16 |  |  |  | 11.7 | 19.5 | 9 | 7.85 | TRUE | FALSE | TRUE |  | 65 | 53 | 53 | FALSE | [6 empty] | R410A | USA; Canada | 10600 | 0.61 | 5.09 | 34200 | 2.92 | 3.43 | 34200 | 2.92 | 3.43 | 11500 | 0.48 | 7.02 | 36600 | 2.56 | 4.19 | 9800 | 0.57 | 5.04 | 35800 | 3.25 | 3.23 | 35800 | 3.25 | 3.23 | 23400 | 2.78 | 2.47 | 23400 | 2.78 | 2.47 | 23400 | 2.78 | 2.47 | 19100 | 2.6 | 2.15 | 19100 | 2.6 | 2.15 | 19100 | 2.6 | 2.15 | -15 | 13100 | 2.34 | 1.64 | 13100 | 2.34 | 1.64
04/26/23 | Live | Lennox Industries | AIREASE | 4SHP22LX SERIES | Singlezone Ducted, Centrally Ducted | 211528658 |  | HRCU-A-CB | 4SHP22LX136P-**A |  | ED1P30/36B+TDR+TXV | A80DF1E070B12 |  |  |  | 12 | 20 | 9 | 7.9 | TRUE | FALSE | TRUE |  | 64 | 52 | 52 | FALSE | [6 empty] | R410A | USA | 11900 | 0.65 | 5.37 | 34000 | 2.81 | 3.55 | 34000 | 2.81 | 3.55 | 12800 | 0.53 | 7.08 | 36400 | 2.45 | 4.35 | 10100 | 0.6 | 4.93 | 34800 | 3.15 | 3.24 | 34800 | 3.15 | 3.24 | 22600 | 2.62 | 2.53 | 22600 | 2.62 | 2.53 | 22600 | 2.62 | 2.53 | 18400 | 2.43 | 2.22 | 18400 | 2.43 | 2.22 | 18400 | 2.43 | 2.22 | -15 | 12400 | 2.15 | 1.69 | 12400 | 2.15 | 1.69
04/26/23 | Live | Lennox Industries | AIREASE | 4SHP22LX SERIES | Singlezone Ducted, Centrally Ducted | 211528659 |  | HRCU-A-CB | 4SHP22LX136P-**A |  | ED1P30/36B+TDR+TXV | A80DF1E090B16 |  |  |  | 12 | 19.5 | 9 | 7.9 | TRUE | FALSE | TRUE |  | 65 | 52 | 52 | FALSE | [6 empty] | R410A | USA | 12300 | 0.69 | 5.22 | 34600 | 2.81 | 3.61 | 34600 | 2.81 | 3.61 | 13100 | 0.56 | 6.86 | 37000 | 2.45 | 4.43 | 10200 | 0.63 | 4.74 | 35000 | 3.08 | 3.33 | 35000 | 3.08 | 3.33 | 22800 | 2.6 | 2.57 | 22800 | 2.6 | 2.57 | 22800 | 2.6 | 2.57 | 18500 | 2.41 | 2.25 | 18500 | 2.41 | 2.25 | 18500 | 2.41 | 2.25 | -15 | 12500 | 2.14 | 1.71 | 12500 | 2.14 | 1.71
04/26/23 | Live | Lennox Industries | AIREASE | 4SHP22LX SERIES | Singlezone Ducted, Centrally Ducted | 211528660 |  | HRCU-A-CB | 4SHP22LX136P-**A |  | ED1P30/36B+TDR+TXV | A93DF1E045B12 |  |  |  | 11.7 | 20 | 9 | 7.9 | TRUE | FALSE | TRUE |  | 65 | 52 | 52 | FALSE | [6 empty] | R410A | USA | 11900 | 0.65 | 5.37 | 34400 | 2.88 | 3.5 | 34400 | 2.88 | 3.5 | 12800 | 0.53 | 7.08 | 36800 | 2.51 | 4.3 | 10100 | 0.6 | 4.93 | 35200 | 3.17 | 3.25 | 35200 | 3.17 | 3.25 | 23000 | 2.67 | 2.52 | 23000 | 2.67 | 2.52 | 23000 | 2.67 | 2.52 | 18600 | 2.48 | 2.2 | 18600 | 2.48 | 2.2 | 18600 | 2.48 | 2.2 | -15 | 12600 | 2.21 | 1.67 | 12600 | 2.21 | 1.67
04/26/23 | Live | Lennox Industries | AIREASE | 4SHP22LX SERIES | Singlezone Ducted, Centrally Ducted | 211528661 |  | HRCU-A-CB | 4SHP22LX136P-**A |  | ED1P30/36B+TDR+TXV | A93DF1E070B12 |  |  |  | 11.7 | 20 | 9 | 7.9 | TRUE | FALSE | TRUE |  | 65 | 52 | 52 | FALSE | [6 empty] | R410A | USA | 11900 | 0.65 | 5.37 | 34600 | 2.88 | 3.52 | 34600 | 2.88 | 3.52 | 12800 | 0.52 | 7.21 | 36800 | 2.51 | 4.3 | 10100 | 0.6 | 4.93 | 35200 | 3.17 | 3.25 | 35200 | 3.16 | 3.26 | 23000 | 2.67 | 2.52 | 23000 | 2.67 | 2.52 | 23000 | 2.67 | 2.52 | 18600 | 2.48 | 2.2 | 18600 | 2.48 | 2.2 | 18600 | 2.48 | 2.2 | -15 | 12600 | 2.21 | 1.67 | 12600 | 2.21 | 1.67
04/26/23 | Live | Lennox Industries | AIREASE | 4SHP22LX SERIES | Singlezone Ducted, Centrally Ducted | 211528662 |  | HRCU-A-CB | 4SHP22LX136P-**A |  | ED1P30/36B+TDR+TXV | A96DF1E045B12 |  |  |  | 11.7 | 20 | 9 | 7.9 | TRUE | FALSE | TRUE |  | 65 | 52 | 52 | FALSE | [6 empty] | R410A | USA; Canada | 11800 | 0.65 | 5.32 | 33800 | 2.83 | 3.5 | 33800 | 2.83 | 3.5 | 12600 | 0.52 | 7.1 | 36200 | 2.47 | 4.3 | 10000 | 0.6 | 4.88 | 34800 | 3.17 | 3.22 | 34800 | 3.17 | 3.22 | 22800 | 2.65 | 2.52 | 22800 | 2.65 | 2.52 | 22800 | 2.65 | 2.52 | 18400 | 2.45 | 2.2 | 18400 | 2.45 | 2.2 | 18400 | 2.45 | 2.2 | -15 | 12500 | 2.17 | 1.69 | 12500 | 2.17 | 1.69
04/26/23 | Live | Lennox Industries | AIREASE | 4SHP22LX SERIES | Singlezone Ducted, Centrally Ducted | 211528663 |  | HRCU-A-CB | 4SHP22LX136P-**A |  | ED1P30/36B+TDR+TXV | A96DF1E070B16 |  |  |  | 11.7 | 19.5 | 9 | 7.85 | TRUE | FALSE | TRUE |  | 65 | 53 | 53 | FALSE | [6 empty] | R410A | USA; Canada | 12000 | 0.67 | 5.25 | 34600 | 2.92 | 3.47 | 34600 | 2.92 | 3.47 | 12800 | 0.54 | 6.95 | 36800 | 2.55 | 4.23 | 10100 | 0.62 | 4.77 | 35400 | 3.19 | 3.25 | 35400 | 3.19 | 3.25 | 23200 | 2.7 | 2.52 | 23200 | 2.7 | 2.52 | 23200 | 2.7 | 2.52 | 18800 | 2.51 | 2.2 | 18800 | 2.51 | 2.2 | 18800 | 2.51 | 2.2 | -15 | 12800 | 2.25 | 1.67 | 12800 | 2.25 | 1.67
04/26/23 | Live | Lennox Industries | AIREASE | 4SHP22LX SERIES | Singlezone Ducted, Centrally Ducted | 211528664 |  | HRCU-A-CB | 4SHP22LX136P-**A |  | ED1P30/36B+TDR+TXV | A80DS2V090B16 |  |  |  | 11.7 | 20 | 9 | 7.9 | TRUE | FALSE | TRUE |  | 65 | 53 | 53 | FALSE | [6 empty] | R410A | USA | 10600 | 0.6 | 5.18 | 34400 | 2.87 | 3.51 | 34400 | 2.87 | 3.51 | 11600 | 0.47 | 7.23 | 36800 | 2.5 | 4.31 | 9800 | 0.56 | 5.13 | 35600 | 3.19 | 3.27 | 35600 | 3.2 | 3.26 | 23200 | 2.73 | 2.49 | 23200 | 2.73 | 2.49 | 23200 | 2.73 | 2.49 | 18900 | 2.54 | 2.18 | 18900 | 2.54 | 2.18 | 18900 | 2.54 | 2.18 | -15 | 12900 | 2.28 | 1.66 | 12900 | 2.28 | 1.66
04/26/23 | Live | Lennox Industries | AIREASE | 4SHP22LX SERIES | Singlezone Ducted, Centrally Ducted | 211528665 |  | HRCU-A-CB | 4SHP22LX136P-**A |  | ED1P30/36B+TDR+TXV | A97DSMV070B12 |  |  |  | 11.7 | 20.5 | 9 | 7.9 | TRUE | FALSE | TRUE |  | 65 | 53 | 53 | FALSE | [6 empty] | R410A | USA; Canada | 10700 | 0.59 | 5.32 | 34400 | 2.88 | 3.5 | 34400 | 2.88 | 3.5 | 11600 | 0.46 | 7.39 | 36800 | 2.51 | 4.3 | 9800 | 0.55 | 5.22 | 35600 | 3.2 | 3.26 | 35600 | 3.2 | 3.26 | 23200 | 2.73 | 2.49 | 23200 | 2.73 | 2.49 | 23200 | 2.73 | 2.49 | 18900 | 2.55 | 2.17 | 18900 | 2.55 | 2.17 | 18900 | 2.55 | 2.17 | -15 | 12900 | 2.28 | 1.66 | 12900 | 2.28 | 1.66
04/26/23 | Live | Lennox Industries | AIREASE | 4SHP22LX SERIES | Singlezone Ducted, Centrally Ducted | 211528666 |  | HRCU-A-CB | 4SHP22LX136P-**A |  | ED1P30/36C+TDR+TXV | A96DF2E090C16 |  |  |  | 12 | 18.5 | 8.8 | 7.8 | TRUE | FALSE | TRUE |  | 65 | 52 | 52 | FALSE | [6 empty] | R410A | USA; Canada | 12200 | 0.72 | 4.97 | 34400 | 2.84 | 3.55 | 34400 | 2.84 | 3.55 | 13000 | 0.59 | 6.46 | 36800 | 2.48 | 4.35 | 10400 | 0.67 | 4.55 | 35000 | 3.14 | 3.27 | 35000 | 3.14 | 3.27 | 22800 | 2.63 | 2.54 | 22800 | 2.63 | 2.54 | 22800 | 2.63 | 2.54 | 18500 | 2.44 | 2.22 | 18500 | 2.44 | 2.22 | 18500 | 2.44 | 2.22 | -15 | 12500 | 2.17 | 1.69 | 12500 | 2.17 | 1.69
04/26/23 | Live | Lennox Industries | AIREASE | 4SHP22LX SERIES | Singlezone Ducted, Centrally Ducted | 211528667 |  | HRCU-A-CB | 4SHP22LX136P-**A |  | ED1P30/36C+TDR+TXV | A96DF2E110C20 |  |  |  | 11.7 | 17 | 8.7 | 7.7 | TRUE | FALSE | TRUE |  | 64 | 52 | 52 | FALSE | [6 empty] | R410A | USA; Canada | 12300 | 0.8 | 4.51 | 34800 | 2.88 | 3.54 | 34800 | 2.88 | 3.54 | 13000 | 0.67 | 5.69 | 37000 | 2.52 | 4.3 | 10600 | 0.74 | 4.2 | 35400 | 3.15 | 3.29 | 35400 | 3.15 | 3.29 | 23000 | 2.66 | 2.53 | 23000 | 2.66 | 2.53 | 23000 | 2.66 | 2.53 | 18700 | 2.48 | 2.21 | 18700 | 2.48 | 2.21 | 18700 | 2.48 | 2.21 | -15 | 12700 | 2.21 | 1.68 | 12700 | 2.21 | 1.68
04/26/23 | Live | Lennox Industries | AIREASE | 4SHP22LX SERIES | Singlezone Ducted, Centrally Ducted | 211528668 |  | HRCU-A-CB | 4SHP22LX136P-**A |  | ED1P30/36C+TDR+TXV | A80DF1E110C20 |  |  |  | 12 | 18.5 | 8.8 | 7.8 | TRUE | FALSE | TRUE |  | 65 | 52 | 52 | FALSE | [6 empty] | R410A | USA | 12400 | 0.74 | 4.91 | 34800 | 2.81 | 3.63 | 34800 | 2.81 | 3.63 | 13200 | 0.61 | 6.34 | 37000 | 2.44 | 4.44 | 10400 | 0.68 | 4.48 | 35000 | 3.08 | 3.33 | 35000 | 3.07 | 3.34 | 22800 | 2.58 | 2.59 | 22800 | 2.58 | 2.59 | 22800 | 2.58 | 2.59 | 18400 | 2.4 | 2.25 | 18400 | 2.4 | 2.25 | 18400 | 2.4 | 2.25 | -15 | 12400 | 2.13 | 1.71 | 12400 | 2.13 | 1.71
04/26/23 | Live | Lennox Industries | AIREASE | 4SHP22LX SERIES | Singlezone Ducted, Centrally Ducted | 211528669 |  | HRCU-A-CB | 4SHP22LX136P-**A |  | ED1P30/36C+TDR+TXV | A93DF1E090C16 |  |  |  | 12 | 19.5 | 9 | 7.85 | TRUE | FALSE | TRUE |  | 65 | 52 | 52 | FALSE | [6 empty] | R410A | USA | 12200 | 0.7 | 5.11 | 34600 | 2.83 | 3.58 | 34600 | 2.83 | 3.58 | 13000 | 0.57 | 6.68 | 36800 | 2.47 | 4.37 | 10300 | 0.64 | 4.72 | 35000 | 3.12 | 3.29 | 35000 | 3.12 | 3.29 | 22800 | 2.62 | 2.55 | 22800 | 2.62 | 2.55 | 22800 | 2.62 | 2.55 | 18500 | 2.43 | 2.23 | 18500 | 2.43 | 2.23 | 18500 | 2.43 | 2.23 | -15 | 12500 | 2.16 | 1.7 | 12500 | 2.16 | 1.7
04/26/23 | Live | Lennox Industries | AIREASE | 4SHP22LX SERIES | Singlezone Ducted, Centrally Ducted | 211528670 |  | HRCU-A-CB | 4SHP22LX136P-**A |  | ED1P30/36C+TDR+TXV | A96DF1E090C16 |  |  |  | 12 | 19.5 | 9 | 7.85 | TRUE | FALSE | TRUE |  | 65 | 52 | 52 | FALSE | [6 empty] | R410A | USA; Canada | 12200 | 0.7 | 5.11 | 34600 | 2.83 | 3.58 | 34600 | 2.83 | 3.58 | 13000 | 0.57 | 6.68 | 37000 | 2.46 | 4.41 | 10300 | 0.64 | 4.72 | 35000 | 3.12 | 3.29 | 35000 | 3.11 | 3.3 | 22800 | 2.62 | 2.55 | 22800 | 2.62 | 2.55 | 22800 | 2.62 | 2.55 | 18500 | 2.43 | 2.23 | 18500 | 2.43 | 2.23 | 18500 | 2.43 | 2.23 | -15 | 12500 | 2.16 | 1.7 | 12500 | 2.16 | 1.7
04/26/23 | Live | Lennox Industries | AIREASE | 4SHP22LX SERIES | Singlezone Ducted, Centrally Ducted | 211528671 |  | HRCU-A-CB | 4SHP22LX136P-**A |  | ED1P30/36C+TDR+TXV | A96DF1E110C20 |  |  |  | 12 | 17.5 | 8.8 | 7.7 | TRUE | FALSE | TRUE |  | 64 | 52 | 52 | FALSE | [6 empty] | R410A | USA; Canada | 12300 | 0.79 | 4.56 | 34800 | 2.88 | 3.54 | 34800 | 2.88 | 3.54 | 13100 | 0.66 | 5.82 | 37000 | 2.51 | 4.32 | 10600 | 0.74 | 4.2 | 35400 | 3.13 | 3.31 | 35400 | 3.14 | 3.3 | 23000 | 2.65 | 2.54 | 23000 | 2.65 | 2.54 | 23000 | 2.65 | 2.54 | 18700 | 2.47 | 2.22 | 18700 | 2.47 | 2.22 | 18700 | 2.47 | 2.22 | -15 | 12700 | 2.2 | 1.69 | 12700 | 2.2 | 1.69
04/26/23 | Live | Lennox Industries | AIREASE | 4SHP22LX SERIES | Singlezone Ducted, Centrally Ducted | 211528672 |  | HRCU-A-CB | 4SHP22LX136P-**A |  | ED1P30/36C+TDR+TXV | A97DSMV090C16 |  |  |  | 11.7 | 20 | 9 | 7.9 | TRUE | FALSE | TRUE |  | 65 | 53 | 53 | FALSE | [6 empty] | R410A | USA; Canada | 10600 | 0.6 | 5.18 | 34400 | 2.88 | 3.5 | 34400 | 2.88 | 3.5 | 11500 | 0.48 | 7.02 | 36600 | 2.51 | 4.27 | 9800 | 0.56 | 5.13 | 35800 | 3.21 | 3.27 | 35800 | 3.22 | 3.26 | 23400 | 2.75 | 2.49 | 23400 | 2.75 | 2.49 | 23400 | 2.75 | 2.49 | 19000 | 2.56 | 2.18 | 19000 | 2.56 | 2.18 | 19000 | 2.56 | 2.18 | -15 | 13000 | 2.3 | 1.66 | 13000 | 2.3 | 1.66
04/26/23 | Live | Lennox Industries | AIREASE | 4SHP22LX SERIES | Singlezone Ducted, Centrally Ducted | 211530159 |  | HRCU-A-CB | 4SHP22LX136P-**A |  | EAH1P30A+TDR+TXV | A80UH1E040A12X |  |  |  | 11 | 19 | 8.1 | 7.1 | FALSE | FALSE | TRUE |  | 65 | 52 | 52 | FALSE | [6 empty] | R410A | USA | 11600 | 0.67 | 5.07 | 34200 | 2.95 | 3.4 | 34200 | 2.95 | 3.4 | 12500 | 0.54 | 6.78 | 37000 | 2.57 | 4.22 | 9700 | 0.64 | 4.44 | 34600 | 3.43 | 2.96 | 34600 | 3.43 | 2.96 | 22600 | 2.93 | 2.26 | 22600 | 2.93 | 2.26 | 22600 | 2.93 | 2.26 | 18300 | 2.73 | 1.96 | 18300 | 2.73 | 1.96 | 18300 | 2.73 | 1.96 | -15 | 12600 | 2.41 | 1.53 | 12600 | 2.41 | 1.53
04/26/23 | Live | Lennox Industries | AIREASE | 4SHP22LX SERIES | Singlezone Ducted, Centrally Ducted | 211530160 |  | HRCU-A-CB | 4SHP22LX136P-**A |  | EAH1P30A+TDR+TXV | A80UH1E060A12X |  |  |  | 11 | 19 | 8.1 | 7.1 | FALSE | FALSE | TRUE |  | 65 | 52 | 52 | FALSE | [6 empty] | R410A | USA | 11600 | 0.67 | 5.07 | 34200 | 2.95 | 3.4 | 34200 | 2.95 | 3.4 | 12500 | 0.54 | 6.78 | 37000 | 2.57 | 4.22 | 9700 | 0.64 | 4.44 | 34600 | 3.43 | 2.96 | 34600 | 3.43 | 2.96 | 22600 | 2.93 | 2.26 | 22600 | 2.93 | 2.26 | 22600 | 2.93 | 2.26 | 18300 | 2.73 | 1.96 | 18300 | 2.73 | 1.96 | 18300 | 2.73 | 1.96 | -15 | 12600 | 2.41 | 1.53 | 12600 | 2.41 | 1.53
04/26/23 | Live | Lennox Industries | AIREASE | 4SHP22LX SERIES | Singlezone Ducted, Centrally Ducted | 211528573 |  | HRCU-A-CB | 4SHP22LX136P-**A |  | EAH1P30A+TDR+TXV | A80UH2E045A12 |  |  |  | 11.7 | 19.5 | 8.2 | 7.15 | TRUE | FALSE | TRUE |  | 65 | 52 | 52 | FALSE | [6 empty] | R410A | USA | 11600 | 0.64 | 5.31 | 35000 | 3 | 3.42 | 35000 | 3 | 3.42 | 12500 | 0.51 | 7.18 | 37600 | 2.61 | 4.22 | 9600 | 0.61 | 4.61 | 35000 | 3.39 | 3.03 | 35000 | 3.39 | 3.03 | 23000 | 2.93 | 2.3 | 23000 | 2.93 | 2.3 | 23000 | 2.93 | 2.3 | 18500 | 2.74 | 1.98 | 18500 | 2.74 | 1.98 | 18500 | 2.74 | 1.98 | -15 | 12800 | 2.44 | 1.54 | 12800 | 2.44 | 1.54
04/26/23 | Live | Lennox Industries | AIREASE | 4SHP22LX SERIES | Singlezone Ducted, Centrally Ducted | 211530161 |  | HRCU-A-CB | 4SHP22LX136P-**A |  | EAH1P30A+TDR+TXV | A80UH2E070A12 |  |  |  | 11 | 19 | 8.2 | 7.15 | FALSE | FALSE | TRUE |  | 65 | 52 | 52 | FALSE | [6 empty] | R410A | USA | 11900 | 0.68 | 5.13 | 34800 | 3 | 3.4 | 34800 | 3 | 3.4 | 12800 | 0.55 | 6.82 | 37200 | 2.62 | 4.16 | 9800 | 0.65 | 4.42 | 35000 | 3.42 | 3 | 35000 | 3.42 | 3 | 23000 | 2.95 | 2.28 | 23000 | 2.95 | 2.28 | 23000 | 2.95 | 2.28 | 18500 | 2.76 | 1.96 | 18500 | 2.76 | 1.96 | 18500 | 2.76 | 1.96 | -15 | 12800 | 2.46 | 1.52 | 12800 | 2.46 | 1.52
04/26/23 | Live | Lennox Industries | AIREASE | 4SHP22LX SERIES | Singlezone Ducted, Centrally Ducted | 211528574 |  | HRCU-A-CB | 4SHP22LX136P-**A |  | EAH1P30A+TDR+TXV | A80UH1E045A12 |  |  |  | 11.7 | 19 | 8.2 | 7.15 | TRUE | FALSE | TRUE |  | 65 | 52 | 52 | FALSE | [6 empty] | R410A | USA | 11700 | 0.67 | 5.12 | 34600 | 2.94 | 3.45 | 34600 | 2.94 | 3.45 | 12700 | 0.54 | 6.89 | 37000 | 2.55 | 4.25 | 9700 | 0.63 | 4.51 | 34600 | 3.39 | 2.99 | 34600 | 3.39 | 2.99 | 22600 | 2.9 | 2.28 | 22600 | 2.9 | 2.28 | 22600 | 2.9 | 2.28 | 18300 | 2.7 | 1.99 | 18300 | 2.7 | 1.99 | 18300 | 2.7 | 1.99 | -15 | 12600 | 2.39 | 1.55 | 12600 | 2.39 | 1.55
04/26/23 | Live | Lennox Industries | AIREASE | 4SHP22LX SERIES | Singlezone Ducted, Centrally Ducted | 211528575 |  | HRCU-A-CB | 4SHP22LX136P-**A |  | EAH1P30A+TDR+TXV | A80UH1E070A12 |  |  |  | 11.7 | 19 | 8.2 | 7.15 | TRUE | FALSE | TRUE |  | 65 | 52 | 52 | FALSE | [6 empty] | R410A | USA | 11800 | 0.67 | 5.16 | 34400 | 2.95 | 3.42 | 34400 | 2.95 | 3.42 | 12700 | 0.54 | 6.89 | 37000 | 2.57 | 4.22 | 9800 | 0.64 | 4.49 | 34600 | 3.41 | 2.97 | 34600 | 3.41 | 2.97 | 22600 | 2.92 | 2.27 | 22600 | 2.92 | 2.27 | 22600 | 2.92 | 2.27 | 18300 | 2.72 | 1.97 | 18300 | 2.72 | 1.97 | 18300 | 2.72 | 1.97 | -15 | 12600 | 2.41 | 1.53 | 12600 | 2.41 | 1.53
04/26/23 | Live | Lennox Industries | AIREASE | 4SHP22LX SERIES | Singlezone Ducted, Centrally Ducted | 211530162 |  | HRCU-A-CB | 4SHP22LX136P-**A |  | EAH1P30A+TDR+TXV | A80US2V070A12 |  |  |  | 11 | 19 | 8.2 | 7.2 | FALSE | FALSE | TRUE |  | 65 | 53 | 53 | FALSE | [6 empty] | R410A | USA | 10500 | 0.63 | 4.88 | 34800 | 3 | 3.4 | 34800 | 3 | 3.4 | 11400 | 0.5 | 6.68 | 37200 | 2.62 | 4.16 | 9500 | 0.6 | 4.64 | 35400 | 3.45 | 3.01 | 35400 | 3.45 | 3.01 | 23200 | 3.01 | 2.26 | 23200 | 3.01 | 2.26 | 23200 | 3.01 | 2.26 | 18900 | 2.83 | 1.96 | 18900 | 2.83 | 1.96 | 18900 | 2.83 | 1.96 | -15 | 13100 | 2.53 | 1.52 | 13100 | 2.53 | 1.52
04/26/23 | Live | Lennox Industries | AIREASE | 4SHP22LX SERIES | Singlezone Ducted, Centrally Ducted | 211530163 |  | HRCU-A-CB | 4SHP22LX136P-**A |  | EAH1P30A+TDR+TXV | A80US2V070A12L |  |  |  | 11 | 19 | 8.2 | 7.2 | FALSE | FALSE | TRUE |  | 65 | 53 | 53 | FALSE | [6 empty] | R410A | USA | 10500 | 0.63 | 4.88 | 34800 | 3 | 3.4 | 34800 | 3 | 3.4 | 11400 | 0.5 | 6.68 | 37200 | 2.62 | 4.16 | 9500 | 0.6 | 4.64 | 35400 | 3.45 | 3.01 | 35400 | 3.45 | 3.01 | 23200 | 3.01 | 2.26 | 23200 | 3.01 | 2.26 | 23200 | 3.01 | 2.26 | 18900 | 2.83 | 1.96 | 18900 | 2.83 | 1.96 | 18900 | 2.83 | 1.96 | -15 | 13100 | 2.53 | 1.52 | 13100 | 2.53 | 1.52
04/26/23 | Live | Lennox Industries | AIREASE | 4SHP22LX SERIES | Singlezone Ducted, Centrally Ducted | 211528546 |  | HRCU-A-CB | 4SHP22LX136P-**A |  | EA(C;U)1P48B+TDR+TXV | A80UH1E080B16X |  |  |  | 12 | 18.5 | 8.7 | 7.75 | TRUE | FALSE | TRUE |  | 66 | 54 | 54 | FALSE | [6 empty] | R410A | USA | 12200 | 0.73 | 4.9 | 35400 | 2.96 | 3.5 | 35400 | 2.96 | 3.5 | 12900 | 0.61 | 6.2 | 38000 | 2.57 | 4.33 | 9900 | 0.67 | 4.33 | 33800 | 3.08 | 3.22 | 33800 | 3.08 | 3.22 | 22600 | 2.65 | 2.5 | 22600 | 2.65 | 2.5 | 22600 | 2.65 | 2.5 | 18500 | 2.48 | 2.19 | 18500 | 2.48 | 2.19 | 18500 | 2.48 | 2.19 | -15 | 13100 | 2.23 | 1.72 | 13100 | 2.23 | 1.72
04/26/23 | Live | Lennox Industries | AIREASE | 4SHP22LX SERIES | Singlezone Ducted, Centrally Ducted | 211528547 |  | HRCU-A-CB | 4SHP22LX136P-**A |  | EA(C;U)1P48B+TDR+TXV | A80UH2E090B12 |  |  |  | 12 | 20.5 | 8.8 | 7.8 | TRUE | FALSE | TRUE |  | 66 | 54 | 54 | FALSE | [6 empty] | R410A | USA | 11800 | 0.62 | 5.58 | 35000 | 2.83 | 3.62 | 35000 | 2.83 | 3.62 | 12600 | 0.5 | 7.39 | 37600 | 2.46 | 4.48 | 9500 | 0.56 | 4.97 | 33200 | 3.01 | 3.23 | 33200 | 3.01 | 3.23 | 22000 | 2.55 | 2.53 | 22000 | 2.55 | 2.53 | 22000 | 2.55 | 2.53 | 18100 | 2.38 | 2.23 | 18100 | 2.38 | 2.23 | 18100 | 2.38 | 2.23 | -15 | 12800 | 2.12 | 1.77 | 12800 | 2.12 | 1.77
04/26/23 | Live | Lennox Industries | AIREASE | 4SHP22LX SERIES | Singlezone Ducted, Centrally Ducted | 211528548 |  | HRCU-A-CB | 4SHP22LX136P-**A |  | EA(C;U)1P48B+TDR+TXV | A80UH2E090B16 |  |  |  | 12 | 19 | 8.8 | 7.75 | TRUE | FALSE | TRUE |  | 66 | 54 | 54 | FALSE | [6 empty] | R410A | USA | 12200 | 0.72 | 4.97 | 35000 | 2.82 | 3.64 | 35000 | 2.82 | 3.64 | 12900 | 0.59 | 6.41 | 37600 | 2.44 | 4.52 | 9900 | 0.65 | 4.46 | 33200 | 3 | 3.24 | 33200 | 3 | 3.24 | 22000 | 2.54 | 2.54 | 22000 | 2.54 | 2.54 | 22000 | 2.54 | 2.54 | 18000 | 2.36 | 2.24 | 18000 | 2.36 | 2.24 | 18000 | 2.36 | 2.24 | -15 | 12700 | 2.1 | 1.77 | 12700 | 2.1 | 1.77
04/26/23 | Live | Lennox Industries | AIREASE | 4SHP22LX SERIES | Singlezone Ducted, Centrally Ducted | 211528549 |  | HRCU-A-CB | 4SHP22LX136P-**A |  | EA(C;U)1P48B+TDR+TXV | A96UH2E045B12 |  |  |  | 12 | 20 | 8.8 | 7.75 | TRUE | FALSE | TRUE |  | 66 | 54 | 54 | FALSE | [6 empty] | R410A | USA; Canada | 11900 | 0.66 | 5.28 | 34800 | 2.92 | 3.49 | 34800 | 2.92 | 3.49 | 12600 | 0.53 | 6.97 | 37400 | 2.54 | 4.32 | 9500 | 0.6 | 4.64 | 33600 | 3.1 | 3.18 | 33600 | 3.09 | 3.19 | 22400 | 2.64 | 2.49 | 22400 | 2.64 | 2.49 | 22400 | 2.64 | 2.49 | 18400 | 2.46 | 2.19 | 18400 | 2.46 | 2.19 | 18400 | 2.46 | 2.19 | -15 | 13000 | 2.2 | 1.73 | 13000 | 2.2 | 1.73
04/26/23 | Live | Lennox Industries | AIREASE | 4SHP22LX SERIES | Singlezone Ducted, Centrally Ducted | 211528550 |  | HRCU-A-CB | 4SHP22LX136P-**A |  | EA(C;U)1P48B+TDR+TXV | A96US2V045B12 |  |  |  | 12 | 20 | 8.8 | 7.8 | TRUE | FALSE | TRUE |  | 66 | 55 | 55 | FALSE | [6 empty] | R410A | USA; Canada | 10600 | 0.6 | 5.18 | 34800 | 2.9 | 3.52 | 34800 | 2.9 | 3.52 | 11500 | 0.48 | 7.02 | 37400 | 2.53 | 4.33 | 9400 | 0.57 | 4.83 | 34000 | 3.12 | 3.19 | 34000 | 3.12 | 3.19 | 22600 | 2.69 | 2.46 | 22600 | 2.69 | 2.46 | 22600 | 2.69 | 2.46 | 18700 | 2.52 | 2.17 | 18700 | 2.52 | 2.17 | 18700 | 2.52 | 2.17 | -15 | 13300 | 2.27 | 1.72 | 13300 | 2.27 | 1.72
04/26/23 | Live | Lennox Industries | AIREASE | 4SHP22LX SERIES | Singlezone Ducted, Centrally Ducted | 211528551 |  | HRCU-A-CB | 4SHP22LX136P-**A |  | EA(C;U)1P48B+TDR+TXV | A96UH2E070B12 |  |  |  | 12 | 19.5 | 8.8 | 7.75 | TRUE | FALSE | TRUE |  | 66 | 54 | 54 | FALSE | [6 empty] | R410A | USA; Canada | 11800 | 0.66 | 5.24 | 34800 | 2.91 | 3.5 | 34800 | 2.91 | 3.5 | 12600 | 0.53 | 6.97 | 37400 | 2.54 | 4.32 | 9500 | 0.6 | 4.64 | 33400 | 3.1 | 3.16 | 33400 | 3.1 | 3.16 | 22200 | 2.64 | 2.46 | 22200 | 2.64 | 2.46 | 22200 | 2.64 | 2.46 | 18300 | 2.46 | 2.18 | 18300 | 2.46 | 2.18 | 18300 | 2.46 | 2.18 | -15 | 13000 | 2.2 | 1.73 | 13000 | 2.2 | 1.73
04/26/23 | Live | Lennox Industries | AIREASE | 4SHP22LX SERIES | Singlezone Ducted, Centrally Ducted | 211528552 |  | HRCU-A-CB | 4SHP22LX136P-**A |  | EA(C;U)1P48B+TDR+TXV | A96US2V070B12 |  |  |  | 12 | 20.5 | 8.8 | 7.8 | TRUE | FALSE | TRUE |  | 66 | 54 | 54 | FALSE | [6 empty] | R410A | USA; Canada | 10600 | 0.6 | 5.18 | 35000 | 2.89 | 3.55 | 35000 | 2.89 | 3.55 | 11500 | 0.47 | 7.17 | 37600 | 2.52 | 4.37 | 9400 | 0.56 | 4.92 | 34000 | 3.1 | 3.21 | 34000 | 3.1 | 3.21 | 22600 | 2.67 | 2.48 | 22600 | 2.67 | 2.48 | 22600 | 2.67 | 2.48 | 18600 | 2.5 | 2.18 | 18600 | 2.5 | 2.18 | 18600 | 2.5 | 2.18 | -15 | 13200 | 2.25 | 1.72 | 13200 | 2.25 | 1.72
04/26/23 | Live | Lennox Industries | AIREASE | 4SHP22LX SERIES | Singlezone Ducted, Centrally Ducted | 211528553 |  | HRCU-A-CB | 4SHP22LX136P-**A |  | EA(C;U)1P48B+TDR+TXV | A80UH1E070B12 |  |  |  | 12 | 20 | 8.8 | 7.8 | TRUE | FALSE | TRUE |  | 66 | 54 | 54 | FALSE | [6 empty] | R410A | USA | 12000 | 0.65 | 5.41 | 35200 | 2.87 | 3.59 | 35200 | 2.87 | 3.59 | 12800 | 0.53 | 7.08 | 37800 | 2.49 | 4.45 | 9600 | 0.59 | 4.77 | 33400 | 3.02 | 3.24 | 33400 | 3.03 | 3.23 | 22200 | 2.58 | 2.52 | 22200 | 2.58 | 2.52 | 22200 | 2.58 | 2.52 | 18200 | 2.4 | 2.22 | 18200 | 2.4 | 2.22 | 18200 | 2.4 | 2.22 | -15 | 12900 | 2.15 | 1.76 | 12900 | 2.15 | 1.76
04/26/23 | Live | Lennox Industries | AIREASE | 4SHP22LX SERIES | Singlezone Ducted, Centrally Ducted | 211528554 |  | HRCU-A-CB | 4SHP22LX136P-**A |  | EA(C;U)1P48B+TDR+TXV | A80UH1E090B16 |  |  |  | 12 | 19.5 | 8.8 | 7.75 | TRUE | FALSE | TRUE |  | 66 | 54 | 54 | FALSE | [6 empty] | R410A | USA | 12300 | 0.71 | 5.08 | 35600 | 2.85 | 3.66 | 35600 | 2.85 | 3.66 | 12900 | 0.58 | 6.52 | 38000 | 2.47 | 4.51 | 9800 | 0.64 | 4.49 | 33600 | 2.98 | 3.3 | 33600 | 2.99 | 3.29 | 22200 | 2.55 | 2.55 | 22200 | 2.55 | 2.55 | 22200 | 2.55 | 2.55 | 18200 | 2.38 | 2.24 | 18200 | 2.38 | 2.24 | 18200 | 2.38 | 2.24 | -15 | 12800 | 2.12 | 1.77 | 12800 | 2.12 | 1.77
04/26/23 | Live | Lennox Industries | AIREASE | 4SHP22LX SERIES | Singlezone Ducted, Centrally Ducted | 211528555 |  | HRCU-A-CB | 4SHP22LX136P-**A |  | EA(C;U)1P48B+TDR+TXV | A93UH1E030B12 |  |  |  | 11.7 | 19 | 8.8 | 7.75 | TRUE | FALSE | TRUE |  | 67 | 55 | 55 | FALSE | [6 empty] | R410A | USA | 12000 | 0.69 | 5.1 | 34800 | 2.92 | 3.49 | 34800 | 2.92 | 3.49 | 12700 | 0.56 | 6.65 | 37200 | 2.55 | 4.28 | 9700 | 0.63 | 4.51 | 33400 | 3.12 | 3.14 | 33400 | 3.12 | 3.14 | 22400 | 2.65 | 2.48 | 22400 | 2.65 | 2.48 | 22400 | 2.65 | 2.48 | 18400 | 2.48 | 2.17 | 18400 | 2.48 | 2.17 | 18400 | 2.48 | 2.17 | -15 | 13100 | 2.21 | 1.74 | 13100 | 2.21 | 1.74
04/26/23 | Live | Lennox Industries | AIREASE | 4SHP22LX SERIES | Singlezone Ducted, Centrally Ducted | 211528556 |  | HRCU-A-CB | 4SHP22LX136P-**A |  | EA(C;U)1P48B+TDR+TXV | A93UH1E045B12 |  |  |  | 11.7 | 19.5 | 8.8 | 7.75 | TRUE | FALSE | TRUE |  | 66 | 55 | 55 | FALSE | [6 empty] | R410A | USA | 11900 | 0.68 | 5.13 | 35000 | 2.94 | 3.49 | 35000 | 2.94 | 3.49 | 12700 | 0.55 | 6.77 | 37600 | 2.56 | 4.3 | 9600 | 0.61 | 4.61 | 33600 | 3.1 | 3.18 | 33600 | 3.1 | 3.18 | 22400 | 2.66 | 2.47 | 22400 | 2.66 | 2.47 | 22400 | 2.66 | 2.47 | 18500 | 2.48 | 2.19 | 18500 | 2.48 | 2.19 | 18500 | 2.48 | 2.19 | -15 | 13100 | 2.23 | 1.72 | 13100 | 2.23 | 1.72
04/26/23 | Live | Lennox Industries | AIREASE | 4SHP22LX SERIES | Singlezone Ducted, Centrally Ducted | 211528557 |  | HRCU-A-CB | 4SHP22LX136P-**A |  | EA(C;U)1P48B+TDR+TXV | A93UH1E070B12 |  |  |  | 12 | 19.5 | 8.8 | 7.75 | TRUE | FALSE | TRUE |  | 66 | 54 | 54 | FALSE | [6 empty] | R410A | USA | 11900 | 0.67 | 5.21 | 35000 | 2.9 | 3.54 | 35000 | 2.9 | 3.54 | 12700 | 0.54 | 6.89 | 37600 | 2.53 | 4.36 | 9600 | 0.6 | 4.69 | 33600 | 3.08 | 3.2 | 33600 | 3.07 | 3.21 | 22200 | 2.62 | 2.48 | 22200 | 2.62 | 2.48 | 22200 | 2.62 | 2.48 | 18400 | 2.45 | 2.2 | 18400 | 2.45 | 2.2 | 18400 | 2.45 | 2.2 | -15 | 13000 | 2.19 | 1.74 | 13000 | 2.19 | 1.74
04/26/23 | Live | Lennox Industries | AIREASE | 4SHP22LX SERIES | Singlezone Ducted, Centrally Ducted | 211528558 |  | HRCU-A-CB | 4SHP22LX136P-**A |  | EA(C;U)1P48B+TDR+TXV | A96UH1E030B12 |  |  |  | 11.7 | 19 | 8.7 | 7.75 | TRUE | FALSE | TRUE |  | 66 | 54 | 54 | FALSE | [6 empty] | R410A | USA; Canada | 11900 | 0.7 | 4.98 | 34400 | 2.9 | 3.48 | 34400 | 2.9 | 3.48 | 12700 | 0.57 | 6.53 | 37200 | 2.52 | 4.33 | 9700 | 0.64 | 4.44 | 33400 | 3.11 | 3.15 | 33400 | 3.11 | 3.15 | 22200 | 2.63 | 2.47 | 22200 | 2.63 | 2.47 | 22200 | 2.63 | 2.47 | 18300 | 2.46 | 2.18 | 18300 | 2.46 | 2.18 | 18300 | 2.46 | 2.18 | -15 | 13000 | 2.19 | 1.74 | 13000 | 2.19 | 1.74
04/26/23 | Live | Lennox Industries | AIREASE | 4SHP22LX SERIES | Singlezone Ducted, Centrally Ducted | 211528559 |  | HRCU-A-CB | 4SHP22LX136P-**A |  | EA(C;U)1P48B+TDR+TXV | A96UH1E045B12 |  |  |  | 12 | 19.5 | 8.7 | 7.7 | TRUE | FALSE | TRUE |  | 65 | 54 | 54 | FALSE | [6 empty] | R410A | USA; Canada | 11700 | 0.67 | 5.12 | 34400 | 2.88 | 3.5 | 34400 | 2.88 | 3.5 | 12500 | 0.54 | 6.78 | 36800 | 2.5 | 4.31 | 9700 | 0.61 | 4.66 | 33200 | 3.11 | 3.13 | 33200 | 3.11 | 3.13 | 21800 | 2.61 | 2.45 | 21800 | 2.61 | 2.45 | 21800 | 2.61 | 2.45 | 18200 | 2.44 | 2.19 | 18200 | 2.44 | 2.19 | 18200 | 2.44 | 2.19 | -15 | 12900 | 2.17 | 1.74 | 12900 | 2.17 | 1.74
04/26/23 | Live | Lennox Industries | AIREASE | 4SHP22LX SERIES | Singlezone Ducted, Centrally Ducted | 211528560 |  | HRCU-A-CB | 4SHP22LX136P-**A |  | EA(C;U)1P48B+TDR+TXV | A96UH1E070B12 |  |  |  | 12 | 19.5 | 8.8 | 7.75 | TRUE | FALSE | TRUE |  | 66 | 54 | 54 | FALSE | [6 empty] | R410A | USA; Canada | 11800 | 0.67 | 5.16 | 34600 | 2.9 | 3.5 | 34600 | 2.9 | 3.5 | 12600 | 0.54 | 6.84 | 37200 | 2.52 | 4.33 | 9600 | 0.61 | 4.61 | 33400 | 3.1 | 3.16 | 33400 | 3.1 | 3.16 | 22200 | 2.63 | 2.47 | 22200 | 2.63 | 2.47 | 22200 | 2.63 | 2.47 | 18300 | 2.45 | 2.19 | 18300 | 2.45 | 2.19 | 18300 | 2.45 | 2.19 | -15 | 12900 | 2.19 | 1.73 | 12900 | 2.19 | 1.73
04/26/23 | Live | Lennox Industries | AIREASE | 4SHP22LX SERIES | Singlezone Ducted, Centrally Ducted | 211528561 |  | HRCU-A-CB | 4SHP22LX136P-**A |  | EA(C;U)1P48B+TDR+TXV | A80US2V080B16X |  |  |  | 12 | 20 | 8.8 | 7.8 | TRUE | FALSE | TRUE |  | 66 | 54 | 54 | FALSE | [6 empty] | R410A | USA | 10600 | 0.62 | 5.01 | 35000 | 2.88 | 3.56 | 35000 | 2.88 | 3.56 | 11500 | 0.49 | 6.88 | 37600 | 2.5 | 4.41 | 9400 | 0.57 | 4.83 | 33800 | 3.06 | 3.24 | 33800 | 3.06 | 3.24 | 22600 | 2.64 | 2.51 | 22600 | 2.64 | 2.51 | 22600 | 2.64 | 2.51 | 18500 | 2.47 | 2.2 | 18500 | 2.47 | 2.2 | 18500 | 2.47 | 2.2 | -15 | 13100 | 2.22 | 1.73 | 13100 | 2.22 | 1.73
04/26/23 | Live | Lennox Industries | AIREASE | 4SHP22LX SERIES | Singlezone Ducted, Centrally Ducted | 211528562 |  | HRCU-A-CB | 4SHP22LX136P-**A |  | EA(C;U)1P48B+TDR+TXV | A80US2V090B12 |  |  |  | 12 | 20.5 | 9 | 7.85 | TRUE | FALSE | TRUE |  | 66 | 54 | 54 | FALSE | [6 empty] | R410A | USA | 10600 | 0.6 | 5.18 | 35000 | 2.84 | 3.61 | 35000 | 2.84 | 3.61 | 11500 | 0.47 | 7.17 | 37600 | 2.46 | 4.48 | 9400 | 0.55 | 5.01 | 33800 | 3.02 | 3.28 | 33800 | 3.03 | 3.27 | 22400 | 2.6 | 2.52 | 22400 | 2.6 | 2.52 | 22400 | 2.6 | 2.52 | 18400 | 2.43 | 2.22 | 18400 | 2.43 | 2.22 | 18400 | 2.43 | 2.22 | -15 | 13000 | 2.18 | 1.75 | 13000 | 2.18 | 1.75
04/26/23 | Live | Lennox Industries | AIREASE | 4SHP22LX SERIES | Singlezone Ducted, Centrally Ducted | 211528563 |  | HRCU-A-CB | 4SHP22LX136P-**A |  | EA(C;U)1P48B+TDR+TXV | A80US2V090B16 |  |  |  | 12 | 20 | 9 | 7.85 | TRUE | FALSE | TRUE |  | 66 | 54 | 54 | FALSE | [6 empty] | R410A | USA | 10600 | 0.61 | 5.09 | 35000 | 2.83 | 3.62 | 35000 | 2.83 | 3.62 | 11500 | 0.49 | 6.88 | 37600 | 2.46 | 4.48 | 9400 | 0.57 | 4.83 | 33800 | 3.02 | 3.28 | 33800 | 3.02 | 3.28 | 22400 | 2.59 | 2.53 | 22400 | 2.59 | 2.53 | 22400 | 2.59 | 2.53 | 18400 | 2.42 | 2.23 | 18400 | 2.42 | 2.23 | 18400 | 2.42 | 2.23 | -15 | 13000 | 2.17 | 1.76 | 13000 | 2.17 | 1.76
04/26/23 | Live | Lennox Industries | AIREASE | 4SHP22LX SERIES | Singlezone Ducted, Centrally Ducted | 211528564 |  | HRCU-A-CB | 4SHP22LX136P-**A |  | EA(C;U)1P48B+TDR+TXV | A80US2V090B16L |  |  |  | 12 | 20 | 9 | 7.85 | TRUE | FALSE | TRUE |  | 66 | 54 | 54 | FALSE | [6 empty] | R410A | USA | 10600 | 0.61 | 5.09 | 35000 | 2.83 | 3.62 | 35000 | 2.83 | 3.62 | 11500 | 0.49 | 6.88 | 37600 | 2.46 | 4.48 | 9400 | 0.57 | 4.83 | 33800 | 3.02 | 3.28 | 33800 | 3.02 | 3.28 | 22400 | 2.59 | 2.53 | 22400 | 2.59 | 2.53 | 22400 | 2.59 | 2.53 | 18400 | 2.42 | 2.23 | 18400 | 2.42 | 2.23 | 18400 | 2.42 | 2.23 | -15 | 13000 | 2.17 | 1.76 | 13000 | 2.17 | 1.76
04/26/23 | Live | Lennox Industries | AIREASE | 4SHP22LX SERIES | Singlezone Ducted, Centrally Ducted | 211528565 |  | HRCU-A-CB | 4SHP22LX136P-**A |  | EA(C;U)1P48B+TDR+TXV | A97US2V040B12X |  |  |  | 12 | 20.5 | 8.8 | 7.85 | TRUE | FALSE | TRUE |  | 66 | 54 | 54 | FALSE | [6 empty] | R410A | USA; Canada | 10600 | 0.6 | 5.18 | 35000 | 2.88 | 3.56 | 35000 | 2.88 | 3.56 | 11500 | 0.47 | 7.17 | 37600 | 2.51 | 4.39 | 9400 | 0.56 | 4.92 | 34000 | 3.09 | 3.22 | 34000 | 3.09 | 3.22 | 22600 | 2.67 | 2.48 | 22600 | 2.67 | 2.48 | 22600 | 2.67 | 2.48 | 18600 | 2.5 | 2.18 | 18600 | 2.5 | 2.18 | 18600 | 2.5 | 2.18 | -15 | 13200 | 2.24 | 1.73 | 13200 | 2.24 | 1.73
04/26/23 | Live | Lennox Industries | AIREASE | 4SHP22LX SERIES | Singlezone Ducted, Centrally Ducted | 211528566 |  | HRCU-A-CB | 4SHP22LX136P-**A |  | EA(C;U)1P48B+TDR+TXV | A97US2V060B12X |  |  |  | 12 | 20 | 8.8 | 7.8 | TRUE | FALSE | TRUE |  | 66 | 55 | 55 | FALSE | [6 empty] | R410A | USA; Canada | 10600 | 0.6 | 5.18 | 34800 | 2.9 | 3.52 | 34800 | 2.9 | 3.52 | 11500 | 0.48 | 7.02 | 37600 | 2.52 | 4.37 | 9400 | 0.57 | 4.83 | 34000 | 3.11 | 3.2 | 34000 | 3.11 | 3.2 | 22600 | 2.69 | 2.46 | 22600 | 2.69 | 2.46 | 22600 | 2.69 | 2.46 | 18700 | 2.52 | 2.17 | 18700 | 2.52 | 2.17 | 18700 | 2.52 | 2.17 | -15 | 13200 | 2.27 | 1.7 | 13200 | 2.27 | 1.7
04/26/23 | Live | Lennox Industries | AIREASE | 4SHP22LX SERIES | Singlezone Ducted, Centrally Ducted | 211528567 |  | HRCU-A-CB | 4SHP22LX136P-**A |  | EA(C;U)1P48B+TDR+TXV | A97USMV070B12 |  |  |  | 12 | 20.5 | 8.8 | 7.8 | TRUE | FALSE | TRUE |  | 66 | 54 | 54 | FALSE | [6 empty] | R410A | USA; Canada | 10600 | 0.6 | 5.18 | 35000 | 2.89 | 3.55 | 35000 | 2.89 | 3.55 | 11500 | 0.47 | 7.17 | 37600 | 2.52 | 4.37 | 9400 | 0.56 | 4.92 | 34000 | 3.1 | 3.21 | 34000 | 3.1 | 3.21 | 22600 | 2.67 | 2.48 | 22600 | 2.67 | 2.48 | 22600 | 2.67 | 2.48 | 18600 | 2.5 | 2.18 | 18600 | 2.5 | 2.18 | 18600 | 2.5 | 2.18 | -15 | 13200 | 2.25 | 1.72 | 13200 | 2.25 | 1.72
04/26/23 | Live | Lennox Industries | AIREASE | 4SHP22LX SERIES | Singlezone Ducted, Centrally Ducted | 211528742 |  | HRCU-A-CB | 4SHP22LX136P-**A |  | EAC4X48B+TDR | A80UH1E080B16X |  |  |  | 12 | 18.5 | 8.7 | 7.75 | TRUE | FALSE | TRUE |  | 66 | 54 | 54 | FALSE | [6 empty] | R410A | USA | 12200 | 0.73 | 4.9 | 35400 | 2.96 | 3.5 | 35400 | 2.96 | 3.5 | 12900 | 0.61 | 6.2 | 38000 | 2.57 | 4.33 | 9900 | 0.67 | 4.33 | 33800 | 3.08 | 3.22 | 33800 | 3.08 | 3.22 | 22600 | 2.65 | 2.5 | 22600 | 2.65 | 2.5 | 22600 | 2.65 | 2.5 | 18500 | 2.48 | 2.19 | 18500 | 2.48 | 2.19 | 18500 | 2.48 | 2.19 | -15 | 13100 | 2.23 | 1.72 | 13100 | 2.23 | 1.72
04/26/23 | Live | Lennox Industries | AIREASE | 4SHP22LX SERIES | Singlezone Ducted, Centrally Ducted | 211528743 |  | HRCU-A-CB | 4SHP22LX136P-**A |  | EAC4X48B+TDR | A80UH2E090B12 |  |  |  | 12 | 20.5 | 8.8 | 7.8 | TRUE | FALSE | TRUE |  | 66 | 54 | 54 | FALSE | [6 empty] | R410A | USA | 11800 | 0.62 | 5.58 | 35000 | 2.83 | 3.62 | 35000 | 2.83 | 3.62 | 12600 | 0.5 | 7.39 | 37600 | 2.46 | 4.48 | 9500 | 0.56 | 4.97 | 33200 | 3.01 | 3.23 | 33200 | 3.01 | 3.23 | 22000 | 2.55 | 2.53 | 22000 | 2.55 | 2.53 | 22000 | 2.55 | 2.53 | 18100 | 2.38 | 2.23 | 18100 | 2.38 | 2.23 | 18100 | 2.38 | 2.23 | -15 | 12800 | 2.12 | 1.77 | 12800 | 2.12 | 1.77
04/26/23 | Live | Lennox Industries | AIREASE | 4SHP22LX SERIES | Singlezone Ducted, Centrally Ducted | 211528744 |  | HRCU-A-CB | 4SHP22LX136P-**A |  | EAC4X48B+TDR | A80UH2E090B16 |  |  |  | 12 | 19 | 8.8 | 7.75 | TRUE | FALSE | TRUE |  | 66 | 54 | 54 | FALSE | [6 empty] | R410A | USA | 12200 | 0.72 | 4.97 | 35000 | 2.82 | 3.64 | 35000 | 2.82 | 3.64 | 12900 | 0.59 | 6.41 | 37600 | 2.44 | 4.52 | 9900 | 0.65 | 4.46 | 33200 | 3 | 3.24 | 33200 | 3 | 3.24 | 22000 | 2.54 | 2.54 | 22000 | 2.54 | 2.54 | 22000 | 2.54 | 2.54 | 18000 | 2.36 | 2.24 | 18000 | 2.36 | 2.24 | 18000 | 2.36 | 2.24 | -15 | 12700 | 2.1 | 1.77 | 12700 | 2.1 | 1.77
04/26/23 | Live | Lennox Industries | AIREASE | 4SHP22LX SERIES | Singlezone Ducted, Centrally Ducted | 211528745 |  | HRCU-A-CB | 4SHP22LX136P-**A |  | EAC4X48B+TDR | A96UH2E045B12 |  |  |  | 12 | 20 | 8.8 | 7.75 | TRUE | FALSE | TRUE |  | 66 | 54 | 54 | FALSE | [6 empty] | R410A | USA; Canada | 11900 | 0.66 | 5.28 | 34800 | 2.92 | 3.49 | 34800 | 2.92 | 3.49 | 12600 | 0.53 | 6.97 | 37400 | 2.54 | 4.32 | 9500 | 0.6 | 4.64 | 33600 | 3.1 | 3.18 | 33600 | 3.09 | 3.19 | 22400 | 2.64 | 2.49 | 22400 | 2.64 | 2.49 | 22400 | 2.64 | 2.49 | 18400 | 2.46 | 2.19 | 18400 | 2.46 | 2.19 | 18400 | 2.46 | 2.19 | -15 | 13000 | 2.2 | 1.73 | 13000 | 2.2 | 1.73
04/26/23 | Live | Lennox Industries | AIREASE | 4SHP22LX SERIES | Singlezone Ducted, Centrally Ducted | 211528746 |  | HRCU-A-CB | 4SHP22LX136P-**A |  | EAC4X48B+TDR | A96US2V045B12 |  |  |  | 12 | 20 | 8.8 | 7.8 | TRUE | FALSE | TRUE |  | 66 | 55 | 55 | FALSE | [6 empty] | R410A | USA; Canada | 10600 | 0.6 | 5.18 | 34800 | 2.9 | 3.52 | 34800 | 2.9 | 3.52 | 11500 | 0.48 | 7.02 | 37400 | 2.53 | 4.33 | 9400 | 0.57 | 4.83 | 34000 | 3.12 | 3.19 | 34000 | 3.12 | 3.19 | 22600 | 2.69 | 2.46 | 22600 | 2.69 | 2.46 | 22600 | 2.69 | 2.46 | 18700 | 2.52 | 2.17 | 18700 | 2.52 | 2.17 | 18700 | 2.52 | 2.17 | -15 | 13300 | 2.27 | 1.72 | 13300 | 2.27 | 1.72
04/26/23 | Live | Lennox Industries | AIREASE | 4SHP22LX SERIES | Singlezone Ducted, Centrally Ducted | 211528747 |  | HRCU-A-CB | 4SHP22LX136P-**A |  | EAC4X48B+TDR | A96UH2E070B12 |  |  |  | 12 | 19.5 | 8.8 | 7.75 | TRUE | FALSE | TRUE |  | 66 | 54 | 54 | FALSE | [6 empty] | R410A | USA; Canada | 11800 | 0.66 | 5.24 | 34800 | 2.91 | 3.5 | 34800 | 2.91 | 3.5 | 12600 | 0.53 | 6.97 | 37400 | 2.54 | 4.32 | 9500 | 0.6 | 4.64 | 33400 | 3.1 | 3.16 | 33400 | 3.1 | 3.16 | 22200 | 2.64 | 2.46 | 22200 | 2.64 | 2.46 | 22200 | 2.64 | 2.46 | 18300 | 2.46 | 2.18 | 18300 | 2.46 | 2.18 | 18300 | 2.46 | 2.18 | -15 | 13000 | 2.2 | 1.73 | 13000 | 2.2 | 1.73
04/26/23 | Live | Lennox Industries | AIREASE | 4SHP22LX SERIES | Singlezone Ducted, Centrally Ducted | 211528748 |  | HRCU-A-CB | 4SHP22LX136P-**A |  | EAC4X48B+TDR | A96US2V070B12 |  |  |  | 12 | 20.5 | 8.8 | 7.8 | TRUE | FALSE | TRUE |  | 66 | 54 | 54 | FALSE | [6 empty] | R410A | USA; Canada | 10600 | 0.6 | 5.18 | 35000 | 2.89 | 3.55 | 35000 | 2.89 | 3.55 | 11500 | 0.47 | 7.17 | 37600 | 2.52 | 4.37 | 9400 | 0.56 | 4.92 | 34000 | 3.1 | 3.21 | 34000 | 3.1 | 3.21 | 22600 | 2.67 | 2.48 | 22600 | 2.67 | 2.48 | 22600 | 2.67 | 2.48 | 18600 | 2.5 | 2.18 | 18600 | 2.5 | 2.18 | 18600 | 2.5 | 2.18 | -15 | 13200 | 2.25 | 1.72 | 13200 | 2.25 | 1.72
04/26/23 | Live | Lennox Industries | AIREASE | 4SHP22LX SERIES | Singlezone Ducted, Centrally Ducted | 211528749 |  | HRCU-A-CB | 4SHP22LX136P-**A |  | EAC4X48B+TDR | A80UH1E070B12 |  |  |  | 12 | 20 | 8.8 | 7.8 | TRUE | FALSE | TRUE |  | 66 | 54 | 54 | FALSE | [6 empty] | R410A | USA | 12000 | 0.65 | 5.41 | 35200 | 2.87 | 3.59 | 35200 | 2.87 | 3.59 | 12800 | 0.53 | 7.08 | 37800 | 2.49 | 4.45 | 9600 | 0.59 | 4.77 | 33400 | 3.02 | 3.24 | 33400 | 3.03 | 3.23 | 22200 | 2.58 | 2.52 | 22200 | 2.58 | 2.52 | 22200 | 2.58 | 2.52 | 18200 | 2.4 | 2.22 | 18200 | 2.4 | 2.22 | 18200 | 2.4 | 2.22 | -15 | 12900 | 2.15 | 1.76 | 12900 | 2.15 | 1.76
04/26/23 | Live | Lennox Industries | AIREASE | 4SHP22LX SERIES | Singlezone Ducted, Centrally Ducted | 211528750 |  | HRCU-A-CB | 4SHP22LX136P-**A |  | EAC4X48B+TDR | A80UH1E090B16 |  |  |  | 12 | 19.5 | 8.8 | 7.75 | TRUE | FALSE | TRUE |  | 66 | 54 | 54 | FALSE | [6 empty] | R410A | USA | 12300 | 0.71 | 5.08 | 35600 | 2.85 | 3.66 | 35600 | 2.85 | 3.66 | 12900 | 0.58 | 6.52 | 38000 | 2.47 | 4.51 | 9800 | 0.64 | 4.49 | 33600 | 2.98 | 3.3 | 33600 | 2.99 | 3.29 | 22200 | 2.55 | 2.55 | 22200 | 2.55 | 2.55 | 22200 | 2.55 | 2.55 | 18200 | 2.38 | 2.24 | 18200 | 2.38 | 2.24 | 18200 | 2.38 | 2.24 | -15 | 12800 | 2.12 | 1.77 | 12800 | 2.12 | 1.77
04/26/23 | Live | Lennox Industries | AIREASE | 4SHP22LX SERIES | Singlezone Ducted, Centrally Ducted | 211528751 |  | HRCU-A-CB | 4SHP22LX136P-**A |  | EAC4X48B+TDR | A93UH1E030B12 |  |  |  | 11.7 | 19 | 8.8 | 7.75 | TRUE | FALSE | TRUE |  | 67 | 55 | 55 | FALSE | [6 empty] | R410A | USA | 12000 | 0.69 | 5.1 | 34800 | 2.92 | 3.49 | 34800 | 2.92 | 3.49 | 12700 | 0.56 | 6.65 | 37200 | 2.55 | 4.28 | 9700 | 0.63 | 4.51 | 33400 | 3.12 | 3.14 | 33400 | 3.12 | 3.14 | 22400 | 2.65 | 2.48 | 22400 | 2.65 | 2.48 | 22400 | 2.65 | 2.48 | 18400 | 2.48 | 2.17 | 18400 | 2.48 | 2.17 | 18400 | 2.48 | 2.17 | -15 | 13100 | 2.21 | 1.74 | 13100 | 2.21 | 1.74
04/26/23 | Live | Lennox Industries | AIREASE | 4SHP22LX SERIES | Singlezone Ducted, Centrally Ducted | 211528752 |  | HRCU-A-CB | 4SHP22LX136P-**A |  | EAC4X48B+TDR | A93UH1E045B12 |  |  |  | 11.7 | 19.5 | 8.8 | 7.75 | TRUE | FALSE | TRUE |  | 66 | 55 | 55 | FALSE | [6 empty] | R410A | USA | 11900 | 0.68 | 5.13 | 35000 | 2.94 | 3.49 | 35000 | 2.94 | 3.49 | 12700 | 0.55 | 6.77 | 37600 | 2.56 | 4.3 | 9600 | 0.61 | 4.61 | 33600 | 3.1 | 3.18 | 33600 | 3.1 | 3.18 | 22400 | 2.66 | 2.47 | 22400 | 2.66 | 2.47 | 22400 | 2.66 | 2.47 | 18500 | 2.48 | 2.19 | 18500 | 2.48 | 2.19 | 18500 | 2.48 | 2.19 | -15 | 13100 | 2.23 | 1.72 | 13100 | 2.23 | 1.72
04/26/23 | Live | Lennox Industries | AIREASE | 4SHP22LX SERIES | Singlezone Ducted, Centrally Ducted | 211528753 |  | HRCU-A-CB | 4SHP22LX136P-**A |  | EAC4X48B+TDR | A93UH1E070B12 |  |  |  | 12 | 19.5 | 8.8 | 7.75 | TRUE | FALSE | TRUE |  | 66 | 54 | 54 | FALSE | [6 empty] | R410A | USA | 11900 | 0.67 | 5.21 | 35000 | 2.9 | 3.54 | 35000 | 2.9 | 3.54 | 12700 | 0.54 | 6.89 | 37600 | 2.53 | 4.36 | 9600 | 0.6 | 4.69 | 33600 | 3.08 | 3.2 | 33600 | 3.07 | 3.21 | 22200 | 2.62 | 2.48 | 22200 | 2.62 | 2.48 | 22200 | 2.62 | 2.48 | 18400 | 2.45 | 2.2 | 18400 | 2.45 | 2.2 | 18400 | 2.45 | 2.2 | -15 | 13000 | 2.19 | 1.74 | 13000 | 2.19 | 1.74
04/26/23 | Live | Lennox Industries | AIREASE | 4SHP22LX SERIES | Singlezone Ducted, Centrally Ducted | 211528754 |  | HRCU-A-CB | 4SHP22LX136P-**A |  | EAC4X48B+TDR | A96UH1E030B12 |  |  |  | 11.7 | 19 | 8.7 | 7.75 | TRUE | FALSE | TRUE |  | 66 | 54 | 54 | FALSE | [6 empty] | R410A | USA; Canada | 11900 | 0.7 | 4.98 | 34400 | 2.9 | 3.48 | 34400 | 2.9 | 3.48 | 12700 | 0.57 | 6.53 | 37200 | 2.52 | 4.33 | 9700 | 0.64 | 4.44 | 33400 | 3.11 | 3.15 | 33400 | 3.11 | 3.15 | 22200 | 2.63 | 2.47 | 22200 | 2.63 | 2.47 | 22200 | 2.63 | 2.47 | 18300 | 2.46 | 2.18 | 18300 | 2.46 | 2.18 | 18300 | 2.46 | 2.18 | -15 | 13000 | 2.19 | 1.74 | 13000 | 2.19 | 1.74
04/26/23 | Live | Lennox Industries | AIREASE | 4SHP22LX SERIES | Singlezone Ducted, Centrally Ducted | 211528755 |  | HRCU-A-CB | 4SHP22LX136P-**A |  | EAC4X48B+TDR | A96UH1E045B12 |  |  |  | 12 | 19.5 | 8.7 | 7.7 | TRUE | FALSE | TRUE |  | 65 | 54 | 54 | FALSE | [6 empty] | R410A | USA; Canada | 11700 | 0.67 | 5.12 | 34400 | 2.88 | 3.5 | 34400 | 2.88 | 3.5 | 12500 | 0.54 | 6.78 | 36800 | 2.5 | 4.31 | 9700 | 0.61 | 4.66 | 33200 | 3.11 | 3.13 | 33200 | 3.11 | 3.13 | 21800 | 2.61 | 2.45 | 21800 | 2.61 | 2.45 | 21800 | 2.61 | 2.45 | 18200 | 2.44 | 2.19 | 18200 | 2.44 | 2.19 | 18200 | 2.44 | 2.19 | -15 | 12900 | 2.17 | 1.74 | 12900 | 2.17 | 1.74
04/26/23 | Live | Lennox Industries | AIREASE | 4SHP22LX SERIES | Singlezone Ducted, Centrally Ducted | 211528756 |  | HRCU-A-CB | 4SHP22LX136P-**A |  | EAC4X48B+TDR | A96UH1E070B12 |  |  |  | 12 | 19.5 | 8.8 | 7.75 | TRUE | FALSE | TRUE |  | 66 | 54 | 54 | FALSE | [6 empty] | R410A | USA; Canada | 11800 | 0.67 | 5.16 | 34600 | 2.9 | 3.5 | 34600 | 2.9 | 3.5 | 12600 | 0.54 | 6.84 | 37200 | 2.52 | 4.33 | 9600 | 0.61 | 4.61 | 33400 | 3.1 | 3.16 | 33400 | 3.1 | 3.16 | 22200 | 2.63 | 2.47 | 22200 | 2.63 | 2.47 | 22200 | 2.63 | 2.47 | 18300 | 2.45 | 2.19 | 18300 | 2.45 | 2.19 | 18300 | 2.45 | 2.19 | -15 | 12900 | 2.19 | 1.73 | 12900 | 2.19 | 1.73
04/26/23 | Live | Lennox Industries | AIREASE | 4SHP22LX SERIES | Singlezone Ducted, Centrally Ducted | 211528757 |  | HRCU-A-CB | 4SHP22LX136P-**A |  | EAC4X48B+TDR | A80US2V080B16X |  |  |  | 12 | 20 | 8.8 | 7.8 | TRUE | FALSE | TRUE |  | 66 | 54 | 54 | FALSE | [6 empty] | R410A | USA | 10600 | 0.62 | 5.01 | 35000 | 2.88 | 3.56 | 35000 | 2.88 | 3.56 | 11500 | 0.49 | 6.88 | 37600 | 2.5 | 4.41 | 9400 | 0.57 | 4.83 | 33800 | 3.06 | 3.24 | 33800 | 3.06 | 3.24 | 22600 | 2.64 | 2.51 | 22600 | 2.64 | 2.51 | 22600 | 2.64 | 2.51 | 18500 | 2.47 | 2.2 | 18500 | 2.47 | 2.2 | 18500 | 2.47 | 2.2 | -15 | 13100 | 2.22 | 1.73 | 13100 | 2.22 | 1.73
04/26/23 | Live | Lennox Industries | AIREASE | 4SHP22LX SERIES | Singlezone Ducted, Centrally Ducted | 211528758 |  | HRCU-A-CB | 4SHP22LX136P-**A |  | EAC4X48B+TDR | A80US2V090B12 |  |  |  | 12 | 20.5 | 9 | 7.85 | TRUE | FALSE | TRUE |  | 66 | 54 | 54 | FALSE | [6 empty] | R410A | USA | 10600 | 0.6 | 5.18 | 35000 | 2.84 | 3.61 | 35000 | 2.84 | 3.61 | 11500 | 0.47 | 7.17 | 37600 | 2.46 | 4.48 | 9400 | 0.55 | 5.01 | 33800 | 3.02 | 3.28 | 33800 | 3.03 | 3.27 | 22400 | 2.6 | 2.52 | 22400 | 2.6 | 2.52 | 22400 | 2.6 | 2.52 | 18400 | 2.43 | 2.22 | 18400 | 2.43 | 2.22 | 18400 | 2.43 | 2.22 | -15 | 13000 | 2.18 | 1.75 | 13000 | 2.18 | 1.75
04/26/23 | Live | Lennox Industries | AIREASE | 4SHP22LX SERIES | Singlezone Ducted, Centrally Ducted | 211528759 |  | HRCU-A-CB | 4SHP22LX136P-**A |  | EAC4X48B+TDR | A80US2V090B16 |  |  |  | 12 | 20 | 9 | 7.85 | TRUE | FALSE | TRUE |  | 66 | 54 | 54 | FALSE | [6 empty] | R410A | USA | 10600 | 0.61 | 5.09 | 35000 | 2.83 | 3.62 | 35000 | 2.83 | 3.62 | 11500 | 0.49 | 6.88 | 37600 | 2.46 | 4.48 | 9400 | 0.57 | 4.83 | 33800 | 3.02 | 3.28 | 33800 | 3.02 | 3.28 | 22400 | 2.59 | 2.53 | 22400 | 2.59 | 2.53 | 22400 | 2.59 | 2.53 | 18400 | 2.42 | 2.23 | 18400 | 2.42 | 2.23 | 18400 | 2.42 | 2.23 | -15 | 13000 | 2.17 | 1.76 | 13000 | 2.17 | 1.76
04/26/23 | Live | Lennox Industries | AIREASE | 4SHP22LX SERIES | Singlezone Ducted, Centrally Ducted | 211528760 |  | HRCU-A-CB | 4SHP22LX136P-**A |  | EAC4X48B+TDR | A80US2V090B16L |  |  |  | 12 | 20 | 9 | 7.85 | TRUE | FALSE | TRUE |  | 66 | 54 | 54 | FALSE | [6 empty] | R410A | USA | 10600 | 0.61 | 5.09 | 35000 | 2.83 | 3.62 | 35000 | 2.83 | 3.62 | 11500 | 0.49 | 6.88 | 37600 | 2.46 | 4.48 | 9400 | 0.57 | 4.83 | 33800 | 3.02 | 3.28 | 33800 | 3.02 | 3.28 | 22400 | 2.59 | 2.53 | 22400 | 2.59 | 2.53 | 22400 | 2.59 | 2.53 | 18400 | 2.42 | 2.23 | 18400 | 2.42 | 2.23 | 18400 | 2.42 | 2.23 | -15 | 13000 | 2.17 | 1.76 | 13000 | 2.17 | 1.76
04/26/23 | Live | Lennox Industries | AIREASE | 4SHP22LX SERIES | Singlezone Ducted, Centrally Ducted | 211528761 |  | HRCU-A-CB | 4SHP22LX136P-**A |  | EAC4X48B+TDR | A97US2V040B12X |  |  |  | 12 | 20.5 | 8.8 | 7.85 | TRUE | FALSE | TRUE |  | 66 | 54 | 54 | FALSE | [6 empty] | R410A | USA; Canada | 10600 | 0.6 | 5.18 | 35000 | 2.88 | 3.56 | 35000 | 2.88 | 3.56 | 11500 | 0.47 | 7.17 | 37600 | 2.51 | 4.39 | 9400 | 0.56 | 4.92 | 34000 | 3.09 | 3.22 | 34000 | 3.09 | 3.22 | 22600 | 2.67 | 2.48 | 22600 | 2.67 | 2.48 | 22600 | 2.67 | 2.48 | 18600 | 2.5 | 2.18 | 18600 | 2.5 | 2.18 | 18600 | 2.5 | 2.18 | -15 | 13200 | 2.24 | 1.73 | 13200 | 2.24 | 1.73
04/26/23 | Live | Lennox Industries | AIREASE | 4SHP22LX SERIES | Singlezone Ducted, Centrally Ducted | 211528762 |  | HRCU-A-CB | 4SHP22LX136P-**A |  | EAC4X48B+TDR | A97US2V060B12X |  |  |  | 12 | 20 | 8.8 | 7.8 | TRUE | FALSE | TRUE |  | 66 | 55 | 55 | FALSE | [6 empty] | R410A | USA; Canada | 10600 | 0.6 | 5.18 | 34800 | 2.9 | 3.52 | 34800 | 2.9 | 3.52 | 11500 | 0.48 | 7.02 | 37600 | 2.52 | 4.37 | 9400 | 0.57 | 4.83 | 34000 | 3.11 | 3.2 | 34000 | 3.11 | 3.2 | 22600 | 2.69 | 2.46 | 22600 | 2.69 | 2.46 | 22600 | 2.69 | 2.46 | 18700 | 2.52 | 2.17 | 18700 | 2.52 | 2.17 | 18700 | 2.52 | 2.17 | -15 | 13200 | 2.27 | 1.7 | 13200 | 2.27 | 1.7
04/26/23 | Live | Lennox Industries | AIREASE | 4SHP22LX SERIES | Singlezone Ducted, Centrally Ducted | 211528763 |  | HRCU-A-CB | 4SHP22LX136P-**A |  | EAC4X48B+TDR | A97USMV070B12 |  |  |  | 12 | 20.5 | 8.8 | 7.8 | TRUE | FALSE | TRUE |  | 66 | 54 | 54 | FALSE | [6 empty] | R410A | USA; Canada | 10600 | 0.6 | 5.18 | 35000 | 2.89 | 3.55 | 35000 | 2.89 | 3.55 | 11500 | 0.47 | 7.17 | 37600 | 2.52 | 4.37 | 9400 | 0.56 | 4.92 | 34000 | 3.1 | 3.21 | 34000 | 3.1 | 3.21 | 22600 | 2.67 | 2.48 | 22600 | 2.67 | 2.48 | 22600 | 2.67 | 2.48 | 18600 | 2.5 | 2.18 | 18600 | 2.5 | 2.18 | 18600 | 2.5 | 2.18 | -15 | 13200 | 2.25 | 1.72 | 13200 | 2.25 | 1.72
04/26/23 | Live | Lennox Industries | AIREASE | 4SHP22LX SERIES | Singlezone Ducted, Centrally Ducted | 211528624 |  | HRCU-A-CB | 4SHP22LX136P-**A |  | EAH1P42C+TDR+TXV | A80UH1E100C20X |  |  |  | 11.7 | 17.5 | 8.5 | 7.55 | TRUE | FALSE | TRUE |  | 67 | 54 | 54 | FALSE | [6 empty] | R410A | USA | 12300 | 0.8 | 4.51 | 35600 | 2.97 | 3.51 | 35600 | 2.97 | 3.51 | 13300 | 0.67 | 5.82 | 37800 | 2.57 | 4.31 | 10100 | 0.72 | 4.11 | 33400 | 3.08 | 3.18 | 33400 | 3.07 | 3.19 | 22400 | 2.65 | 2.48 | 22400 | 2.65 | 2.48 | 22400 | 2.65 | 2.48 | 18200 | 2.47 | 2.16 | 18200 | 2.47 | 2.16 | 18200 | 2.47 | 2.16 | -15 | 12600 | 2.2 | 1.68 | 12600 | 2.2 | 1.68
04/26/23 | Live | Lennox Industries | AIREASE | 4SHP22LX SERIES | Singlezone Ducted, Centrally Ducted | 211528625 |  | HRCU-A-CB | 4SHP22LX136P-**A |  | EAH1P42C+TDR+TXV | A80UH2E110C16 |  |  |  | 12 | 19 | 8.7 | 7.65 | TRUE | FALSE | TRUE |  | 66 | 53 | 53 | FALSE | [6 empty] | R410A | USA | 12400 | 0.73 | 4.98 | 35600 | 2.88 | 3.62 | 35600 | 2.88 | 3.62 | 13300 | 0.59 | 6.61 | 37800 | 2.48 | 4.47 | 9800 | 0.64 | 4.49 | 33200 | 3 | 3.24 | 33200 | 3 | 3.24 | 22000 | 2.57 | 2.51 | 22000 | 2.57 | 2.51 | 22000 | 2.57 | 2.51 | 17800 | 2.38 | 2.19 | 17800 | 2.38 | 2.19 | 17800 | 2.38 | 2.19 | -15 | 12300 | 2.11 | 1.71 | 12300 | 2.11 | 1.71
04/26/23 | Live | Lennox Industries | AIREASE | 4SHP22LX SERIES | Singlezone Ducted, Centrally Ducted | 211528626 |  | HRCU-A-CB | 4SHP22LX136P-**A |  | EAH1P42C+TDR+TXV | A80UH2E110C20 |  |  |  | 12 | 17.5 | 8.5 | 7.55 | TRUE | FALSE | TRUE |  | 66 | 54 | 54 | FALSE | [6 empty] | R410A | USA | 12500 | 0.81 | 4.52 | 36000 | 2.98 | 3.54 | 36000 | 2.98 | 3.54 | 13500 | 0.67 | 5.91 | 38500 | 2.58 | 4.37 | 10100 | 0.72 | 4.11 | 33800 | 3.02 | 3.28 | 33800 | 3.02 | 3.28 | 22600 | 2.64 | 2.51 | 22600 | 2.64 | 2.51 | 22600 | 2.64 | 2.51 | 18300 | 2.46 | 2.18 | 18300 | 2.46 | 2.18 | 18300 | 2.46 | 2.18 | -15 | 12700 | 2.21 | 1.68 | 12700 | 2.21 | 1.68
04/26/23 | Live | Lennox Industries | AIREASE | 4SHP22LX SERIES | Singlezone Ducted, Centrally Ducted | 211528627 |  | HRCU-A-CB | 4SHP22LX136P-**A |  | EAH1P42C+TDR+TXV | A96UH2E090C16 |  |  |  | 12 | 18.5 | 8.7 | 7.6 | TRUE | FALSE | TRUE |  | 66 | 53 | 53 | FALSE | [6 empty] | R410A | USA; Canada | 12300 | 0.74 | 4.87 | 35400 | 2.91 | 3.57 | 35400 | 2.91 | 3.57 | 13200 | 0.61 | 6.34 | 37600 | 2.52 | 4.37 | 9900 | 0.66 | 4.4 | 33200 | 3.04 | 3.2 | 33200 | 3.04 | 3.2 | 22200 | 2.61 | 2.49 | 22200 | 2.61 | 2.49 | 22200 | 2.61 | 2.49 | 17900 | 2.42 | 2.17 | 17900 | 2.42 | 2.17 | 17900 | 2.42 | 2.17 | -15 | 12400 | 2.15 | 1.69 | 12400 | 2.15 | 1.69
04/26/23 | Live | Lennox Industries | AIREASE | 4SHP22LX SERIES | Singlezone Ducted, Centrally Ducted | 211528628 |  | HRCU-A-CB | 4SHP22LX136P-**A |  | EAH1P42C+TDR+TXV | A96US2V090C12 |  |  |  | 11.7 | 19 | 8.8 | 7.7 | TRUE | FALSE | TRUE |  | 66 | 54 | 54 | FALSE | [6 empty] | R410A | USA; Canada | 10500 | 0.63 | 4.88 | 35400 | 2.94 | 3.53 | 35400 | 2.94 | 3.53 | 11400 | 0.5 | 6.68 | 37600 | 2.54 | 4.34 | 9400 | 0.56 | 4.92 | 33800 | 3.08 | 3.22 | 33800 | 3.08 | 3.22 | 22600 | 2.68 | 2.47 | 22600 | 2.68 | 2.47 | 22600 | 2.68 | 2.47 | 18300 | 2.5 | 2.15 | 18300 | 2.5 | 2.15 | 18300 | 2.5 | 2.15 | -15 | 12800 | 2.24 | 1.67 | 12800 | 2.24 | 1.67
04/26/23 | Live | Lennox Industries | AIREASE | 4SHP22LX SERIES | Singlezone Ducted, Centrally Ducted | 211528629 |  | HRCU-A-CB | 4SHP22LX136P-**A |  | EAH1P42C+TDR+TXV | A96US2V090C16 |  |  |  | 11.7 | 19 | 8.8 | 7.75 | TRUE | FALSE | TRUE |  | 66 | 54 | 54 | FALSE | [6 empty] | R410A | USA; Canada | 10500 | 0.64 | 4.81 | 35400 | 2.94 | 3.53 | 35400 | 2.94 | 3.53 | 11400 | 0.51 | 6.55 | 37600 | 2.54 | 4.34 | 9400 | 0.56 | 4.92 | 33800 | 3.06 | 3.24 | 33800 | 3.06 | 3.24 | 22600 | 2.66 | 2.49 | 22600 | 2.66 | 2.49 | 22600 | 2.66 | 2.49 | 18300 | 2.48 | 2.16 | 18300 | 2.48 | 2.16 | 18300 | 2.48 | 2.16 | -15 | 12700 | 2.22 | 1.68 | 12700 | 2.22 | 1.68
04/26/23 | Live | Lennox Industries | AIREASE | 4SHP22LX SERIES | Singlezone Ducted, Centrally Ducted | 211528630 |  | HRCU-A-CB | 4SHP22LX136P-**A |  | EAH1P42C+TDR+TXV | A96US2V090C20 |  |  |  | 12 | 18 | 8.8 | 7.7 | TRUE | FALSE | TRUE |  | 66 | 54 | 54 | FALSE | [6 empty] | R410A | USA; Canada | 10400 | 0.68 | 4.48 | 35400 | 2.92 | 3.55 | 35400 | 2.92 | 3.55 | 11300 | 0.55 | 6.02 | 37800 | 2.53 | 4.38 | 9500 | 0.6 | 4.64 | 33800 | 3.06 | 3.24 | 33800 | 3.06 | 3.24 | 22600 | 2.66 | 2.49 | 22600 | 2.66 | 2.49 | 22600 | 2.66 | 2.49 | 18300 | 2.47 | 2.17 | 18300 | 2.47 | 2.17 | 18300 | 2.47 | 2.17 | -15 | 12700 | 2.22 | 1.68 | 12700 | 2.22 | 1.68
04/26/23 | Live | Lennox Industries | AIREASE | 4SHP22LX SERIES | Singlezone Ducted, Centrally Ducted | 211528631 |  | HRCU-A-CB | 4SHP22LX136P-**A |  | EAH1P42C+TDR+TXV | A96UH2E110C20 |  |  |  | 12 | 17 | 8.5 | 7.55 | TRUE | FALSE | TRUE |  | 66 | 54 | 54 | FALSE | [6 empty] | R410A | USA; Canada | 12500 | 0.81 | 4.52 | 36000 | 2.98 | 3.54 | 36000 | 2.98 | 3.54 | 13400 | 0.68 | 5.78 | 38500 | 2.58 | 4.37 | 10100 | 0.72 | 4.11 | 33800 | 3.04 | 3.26 | 33800 | 3.04 | 3.26 | 22600 | 2.65 | 2.5 | 22600 | 2.65 | 2.5 | 22600 | 2.65 | 2.5 | 18300 | 2.46 | 2.18 | 18300 | 2.46 | 2.18 | 18300 | 2.46 | 2.18 | -15 | 12700 | 2.21 | 1.68 | 12700 | 2.21 | 1.68
04/26/23 | Live | Lennox Industries | AIREASE | 4SHP22LX SERIES | Singlezone Ducted, Centrally Ducted | 211528632 |  | HRCU-A-CB | 4SHP22LX136P-**A |  | EAH1P42C+TDR+TXV | A96US2V110C16 |  |  |  | 12 | 19 | 8.8 | 7.75 | TRUE | FALSE | TRUE |  | 66 | 54 | 54 | FALSE | [6 empty] | R410A | USA; Canada | 10500 | 0.64 | 4.81 | 35400 | 2.93 | 3.54 | 35400 | 2.93 | 3.54 | 11400 | 0.52 | 6.43 | 37600 | 2.54 | 4.34 | 9400 | 0.56 | 4.92 | 33800 | 3.07 | 3.23 | 33800 | 3.07 | 3.23 | 22600 | 2.67 | 2.48 | 22600 | 2.67 | 2.48 | 22600 | 2.67 | 2.48 | 18300 | 2.49 | 2.15 | 18300 | 2.49 | 2.15 | 18300 | 2.49 | 2.15 | -15 | 12800 | 2.23 | 1.68 | 12800 | 2.23 | 1.68
04/26/23 | Live | Lennox Industries | AIREASE | 4SHP22LX SERIES | Singlezone Ducted, Centrally Ducted | 211528633 |  | HRCU-A-CB | 4SHP22LX136P-**A |  | EAH1P42C+TDR+TXV | A96US2V110C20 |  |  |  | 12 | 18.5 | 8.8 | 7.7 | TRUE | FALSE | TRUE |  | 66 | 53 | 53 | FALSE | [6 empty] | R410A | USA; Canada | 10400 | 0.67 | 4.55 | 35400 | 2.9 | 3.58 | 35400 | 2.9 | 3.58 | 11400 | 0.54 | 6.19 | 37800 | 2.51 | 4.41 | 9500 | 0.59 | 4.72 | 33800 | 3.04 | 3.26 | 33800 | 3.03 | 3.27 | 22400 | 2.63 | 2.5 | 22400 | 2.63 | 2.5 | 22400 | 2.63 | 2.5 | 18200 | 2.45 | 2.18 | 18200 | 2.45 | 2.18 | 18200 | 2.45 | 2.18 | -15 | 12600 | 2.2 | 1.68 | 12600 | 2.2 | 1.68
04/26/23 | Live | Lennox Industries | AIREASE | 4SHP22LX SERIES | Singlezone Ducted, Centrally Ducted | 211528634 |  | HRCU-A-CB | 4SHP22LX136P-**A |  | EAH1P42C+TDR+TXV | A80UH1E090C20 |  |  |  | 12 | 18 | 8.7 | 7.6 | TRUE | FALSE | TRUE |  | 66 | 53 | 53 | FALSE | [6 empty] | R410A | USA | 12500 | 0.78 | 4.7 | 36000 | 2.92 | 3.61 | 36000 | 2.92 | 3.61 | 13500 | 0.65 | 6.09 | 38500 | 2.52 | 4.48 | 10000 | 0.7 | 4.19 | 33400 | 3 | 3.26 | 33400 | 3 | 3.26 | 22200 | 2.59 | 2.51 | 22200 | 2.59 | 2.51 | 22200 | 2.59 | 2.51 | 18000 | 2.41 | 2.19 | 18000 | 2.41 | 2.19 | 18000 | 2.41 | 2.19 | -15 | 12500 | 2.15 | 1.7 | 12500 | 2.15 | 1.7
04/26/23 | Live | Lennox Industries | AIREASE | 4SHP22LX SERIES | Singlezone Ducted, Centrally Ducted | 211528635 |  | HRCU-A-CB | 4SHP22LX136P-**A |  | EAH1P42C+TDR+TXV | A80UH1E110C20 |  |  |  | 12 | 18 | 8.7 | 7.6 | TRUE | FALSE | TRUE |  | 66 | 53 | 53 | FALSE | [6 empty] | R410A | USA | 12400 | 0.77 | 4.72 | 35800 | 2.92 | 3.59 | 35800 | 2.92 | 3.59 | 13400 | 0.64 | 6.14 | 38000 | 2.53 | 4.4 | 10000 | 0.69 | 4.25 | 33400 | 3.02 | 3.24 | 33400 | 3.02 | 3.24 | 22200 | 2.6 | 2.5 | 22200 | 2.6 | 2.5 | 22200 | 2.6 | 2.5 | 18000 | 2.42 | 2.18 | 18000 | 2.42 | 2.18 | 18000 | 2.42 | 2.18 | -15 | 12500 | 2.16 | 1.7 | 12500 | 2.16 | 1.7
04/26/23 | Live | Lennox Industries | AIREASE | 4SHP22LX SERIES | Singlezone Ducted, Centrally Ducted | 211528636 |  | HRCU-A-CB | 4SHP22LX136P-**A |  | EAH1P42C+TDR+TXV | A93UH1E090C12 |  |  |  | 11.7 | 19.5 | 8.7 | 7.65 | TRUE | FALSE | TRUE |  | 66 | 53 | 53 | FALSE | [6 empty] | R410A | USA | 11700 | 0.66 | 5.2 | 36000 | 2.98 | 3.54 | 36000 | 2.98 | 3.54 | 12600 | 0.52 | 7.1 | 38500 | 2.59 | 4.36 | 9500 | 0.57 | 4.88 | 33800 | 3.06 | 3.24 | 33800 | 3.06 | 3.24 | 22400 | 2.65 | 2.48 | 22400 | 2.65 | 2.48 | 22400 | 2.65 | 2.48 | 18200 | 2.47 | 2.16 | 18200 | 2.47 | 2.16 | 18200 | 2.47 | 2.16 | -15 | 12700 | 2.21 | 1.68 | 12700 | 2.21 | 1.68
04/26/23 | Live | Lennox Industries | AIREASE | 4SHP22LX SERIES | Singlezone Ducted, Centrally Ducted | 211528637 |  | HRCU-A-CB | 4SHP22LX136P-**A |  | EAH1P42C+TDR+TXV | A93UH1E090C16 |  |  |  | 12 | 18.5 | 8.7 | 7.6 | TRUE | FALSE | TRUE |  | 67 | 54 | 54 | FALSE | [6 empty] | R410A | USA | 12300 | 0.73 | 4.94 | 35800 | 2.96 | 3.54 | 35800 | 2.96 | 3.54 | 13200 | 0.6 | 6.45 | 38000 | 2.56 | 4.35 | 9800 | 0.65 | 4.42 | 33400 | 3.05 | 3.21 | 33400 | 3.05 | 3.21 | 22400 | 2.63 | 2.5 | 22400 | 2.63 | 2.5 | 22400 | 2.63 | 2.5 | 18100 | 2.45 | 2.17 | 18100 | 2.45 | 2.17 | 18100 | 2.45 | 2.17 | -15 | 12600 | 2.19 | 1.69 | 12600 | 2.19 | 1.69
04/26/23 | Live | Lennox Industries | AIREASE | 4SHP22LX SERIES | Singlezone Ducted, Centrally Ducted | 211528638 |  | HRCU-A-CB | 4SHP22LX136P-**A |  | EAH1P42C+TDR+TXV | A93UH1E110C16 |  |  |  | 12 | 19 | 8.7 | 7.65 | TRUE | FALSE | TRUE |  | 66 | 53 | 53 | FALSE | [6 empty] | R410A | USA | 12300 | 0.72 | 5.01 | 35800 | 2.92 | 3.59 | 35800 | 2.92 | 3.59 | 13300 | 0.58 | 6.72 | 38000 | 2.53 | 4.4 | 9800 | 0.63 | 4.56 | 33400 | 3.02 | 3.24 | 33400 | 3.02 | 3.24 | 22200 | 2.6 | 2.5 | 22200 | 2.6 | 2.5 | 22200 | 2.6 | 2.5 | 18000 | 2.42 | 2.18 | 18000 | 2.42 | 2.18 | 18000 | 2.42 | 2.18 | -15 | 12500 | 2.16 | 1.7 | 12500 | 2.16 | 1.7
04/26/23 | Live | Lennox Industries | AIREASE | 4SHP22LX SERIES | Singlezone Ducted, Centrally Ducted | 211528639 |  | HRCU-A-CB | 4SHP22LX136P-**A |  | EAH1P42C+TDR+TXV | A93UH1E110C20 |  |  |  | 12 | 17.5 | 8.5 | 7.55 | TRUE | FALSE | TRUE |  | 66 | 54 | 54 | FALSE | [6 empty] | R410A | USA | 12500 | 0.8 | 4.58 | 36000 | 2.96 | 3.56 | 36000 | 2.96 | 3.56 | 13400 | 0.67 | 5.86 | 38500 | 2.56 | 4.41 | 10100 | 0.72 | 4.11 | 33600 | 3.04 | 3.24 | 33600 | 3.04 | 3.24 | 22400 | 2.63 | 2.5 | 22400 | 2.63 | 2.5 | 22400 | 2.63 | 2.5 | 18200 | 2.45 | 2.18 | 18200 | 2.45 | 2.18 | 18200 | 2.45 | 2.18 | -15 | 12600 | 2.19 | 1.69 | 12600 | 2.19 | 1.69
04/26/23 | Live | Lennox Industries | AIREASE | 4SHP22LX SERIES | Singlezone Ducted, Centrally Ducted | 211528640 |  | HRCU-A-CB | 4SHP22LX136P-**A |  | EAH1P42C+TDR+TXV | A96UH1E090C16 |  |  |  | 12 | 18.5 | 8.7 | 7.65 | TRUE | FALSE | TRUE |  | 66 | 54 | 54 | FALSE | [6 empty] | R410A | USA; Canada | 12400 | 0.73 | 4.98 | 36000 | 2.97 | 3.55 | 36000 | 2.97 | 3.55 | 13300 | 0.6 | 6.5 | 38000 | 2.57 | 4.33 | 9800 | 0.65 | 4.42 | 33600 | 3.04 | 3.24 | 33600 | 3.04 | 3.24 | 22400 | 2.64 | 2.49 | 22400 | 2.64 | 2.49 | 22400 | 2.64 | 2.49 | 18200 | 2.45 | 2.18 | 18200 | 2.45 | 2.18 | 18200 | 2.45 | 2.18 | -15 | 12600 | 2.2 | 1.68 | 12600 | 2.2 | 1.68
04/26/23 | Live | Lennox Industries | AIREASE | 4SHP22LX SERIES | Singlezone Ducted, Centrally Ducted | 211528641 |  | HRCU-A-CB | 4SHP22LX136P-**A |  | EAH1P42C+TDR+TXV | A96UH1E110C20 |  |  |  | 12 | 17 | 8.5 | 7.55 | TRUE | FALSE | TRUE |  | 66 | 54 | 54 | FALSE | [6 empty] | R410A | USA; Canada | 12500 | 0.81 | 4.52 | 36000 | 2.98 | 3.54 | 36000 | 2.98 | 3.54 | 13400 | 0.68 | 5.78 | 38500 | 2.58 | 4.37 | 10100 | 0.73 | 4.05 | 33800 | 3.02 | 3.28 | 33800 | 3.02 | 3.28 | 22600 | 2.64 | 2.51 | 22600 | 2.64 | 2.51 | 22600 | 2.64 | 2.51 | 18300 | 2.46 | 2.18 | 18300 | 2.46 | 2.18 | 18300 | 2.46 | 2.18 | -15 | 12700 | 2.21 | 1.68 | 12700 | 2.21 | 1.68
04/26/23 | Live | Lennox Industries | AIREASE | 4SHP22LX SERIES | Singlezone Ducted, Centrally Ducted | 211528642 |  | HRCU-A-CB | 4SHP22LX136P-**A |  | EAH1P42C+TDR+TXV | A80US2V080C20X |  |  |  | 12 | 18.5 | 8.8 | 7.7 | TRUE | FALSE | TRUE |  | 66 | 54 | 54 | FALSE | [6 empty] | R410A | USA | 10500 | 0.66 | 4.66 | 35400 | 2.91 | 3.57 | 35400 | 2.91 | 3.57 | 11400 | 0.53 | 6.3 | 37800 | 2.51 | 4.41 | 9400 | 0.58 | 4.75 | 33600 | 3.02 | 3.26 | 33600 | 3.03 | 3.25 | 22400 | 2.63 | 2.5 | 22400 | 2.63 | 2.5 | 22400 | 2.63 | 2.5 | 18200 | 2.45 | 2.18 | 18200 | 2.45 | 2.18 | 18200 | 2.45 | 2.18 | -15 | 12600 | 2.19 | 1.69 | 12600 | 2.19 | 1.69
04/26/23 | Live | Lennox Industries | AIREASE | 4SHP22LX SERIES | Singlezone Ducted, Centrally Ducted | 211528643 |  | HRCU-A-CB | 4SHP22LX136P-**A |  | EAH1P42C+TDR+TXV | A80US2V090C20 |  |  |  | 12 | 18.5 | 8.8 | 7.7 | TRUE | FALSE | TRUE |  | 66 | 53 | 53 | FALSE | [6 empty] | R410A | USA | 10400 | 0.67 | 4.55 | 35400 | 2.88 | 3.6 | 35400 | 2.88 | 3.6 | 11400 | 0.54 | 6.19 | 37800 | 2.49 | 4.45 | 9400 | 0.59 | 4.67 | 33600 | 3 | 3.28 | 33600 | 3 | 3.28 | 22400 | 2.6 | 2.52 | 22400 | 2.6 | 2.52 | 22400 | 2.6 | 2.52 | 18100 | 2.42 | 2.19 | 18100 | 2.42 | 2.19 | 18100 | 2.42 | 2.19 | -15 | 12600 | 2.17 | 1.7 | 12600 | 2.17 | 1.7
04/26/23 | Live | Lennox Industries | AIREASE | 4SHP22LX SERIES | Singlezone Ducted, Centrally Ducted | 211528644 |  | HRCU-A-CB | 4SHP22LX136P-**A |  | EAH1P42C+TDR+TXV | A80US2V100C20X |  |  |  | 12 | 18.5 | 8.8 | 7.7 | TRUE | FALSE | TRUE |  | 66 | 53 | 53 | FALSE | [6 empty] | R410A | USA | 10400 | 0.67 | 4.55 | 35400 | 2.92 | 3.55 | 35400 | 2.92 | 3.55 | 11400 | 0.54 | 6.19 | 37800 | 2.52 | 4.4 | 9500 | 0.59 | 4.72 | 33800 | 3.04 | 3.26 | 33800 | 3.04 | 3.26 | 22400 | 2.64 | 2.49 | 22400 | 2.64 | 2.49 | 22400 | 2.64 | 2.49 | 18200 | 2.46 | 2.17 | 18200 | 2.46 | 2.17 | 18200 | 2.46 | 2.17 | -15 | 12700 | 2.2 | 1.69 | 12700 | 2.2 | 1.69
04/26/23 | Live | Lennox Industries | AIREASE | 4SHP22LX SERIES | Singlezone Ducted, Centrally Ducted | 211528645 |  | HRCU-A-CB | 4SHP22LX136P-**A |  | EAH1P42C+TDR+TXV | A80US2V110C20 |  |  |  | 12 | 18 | 8.8 | 7.7 | TRUE | FALSE | TRUE |  | 66 | 54 | 54 | FALSE | [6 empty] | R410A | USA | 10400 | 0.68 | 4.48 | 35400 | 2.9 | 3.58 | 35400 | 2.9 | 3.58 | 11300 | 0.55 | 6.02 | 37800 | 2.5 | 4.43 | 9500 | 0.6 | 4.64 | 33600 | 3.02 | 3.26 | 33600 | 3.02 | 3.26 | 22400 | 2.63 | 2.5 | 22400 | 2.63 | 2.5 | 22400 | 2.63 | 2.5 | 18200 | 2.44 | 2.19 | 18200 | 2.44 | 2.19 | 18200 | 2.44 | 2.19 | -15 | 12600 | 2.19 | 1.69 | 12600 | 2.19 | 1.69
04/26/23 | Live | Lennox Industries | AIREASE | 4SHP22LX SERIES | Singlezone Ducted, Centrally Ducted | 211528646 |  | HRCU-A-CB | 4SHP22LX136P-**A |  | EAH1P42C+TDR+TXV | A80US2V110C20L |  |  |  | 12 | 18 | 8.8 | 7.7 | TRUE | FALSE | TRUE |  | 66 | 54 | 54 | FALSE | [6 empty] | R410A | USA | 10400 | 0.68 | 4.48 | 35400 | 2.9 | 3.58 | 35400 | 2.9 | 3.58 | 11300 | 0.55 | 6.02 | 37800 | 2.5 | 4.43 | 9500 | 0.6 | 4.64 | 33600 | 3.02 | 3.26 | 33600 | 3.02 | 3.26 | 22400 | 2.63 | 2.5 | 22400 | 2.63 | 2.5 | 22400 | 2.63 | 2.5 | 18200 | 2.44 | 2.19 | 18200 | 2.44 | 2.19 | 18200 | 2.44 | 2.19 | -15 | 12600 | 2.19 | 1.69 | 12600 | 2.19 | 1.69
04/26/23 | Live | Lennox Industries | AIREASE | 4SHP22LX SERIES | Singlezone Ducted, Centrally Ducted | 211528647 |  | HRCU-A-CB | 4SHP22LX136P-**A |  | EAH1P42C+TDR+TXV | A97US2V080C16X |  |  |  | 12 | 19 | 8.8 | 7.7 | TRUE | FALSE | TRUE |  | 66 | 54 | 54 | FALSE | [6 empty] | R410A | USA; Canada | 10500 | 0.64 | 4.81 | 35400 | 2.93 | 3.54 | 35400 | 2.93 | 3.54 | 11400 | 0.51 | 6.55 | 37600 | 2.54 | 4.34 | 9400 | 0.56 | 4.92 | 33800 | 3.05 | 3.25 | 33800 | 3.05 | 3.25 | 22600 | 2.65 | 2.5 | 22600 | 2.65 | 2.5 | 22600 | 2.65 | 2.5 | 18300 | 2.47 | 2.17 | 18300 | 2.47 | 2.17 | 18300 | 2.47 | 2.17 | -15 | 12700 | 2.21 | 1.68 | 12700 | 2.21 | 1.68
04/26/23 | Live | Lennox Industries | AIREASE | 4SHP22LX SERIES | Singlezone Ducted, Centrally Ducted | 211529021 |  | HRCU-A-CB | 4SHP22LX160P-**A |  | BCE7E60M*4X |  |  |  |  | 12 | 18 | 8.7 | 7.65 | TRUE | FALSE | TRUE |  | 67 | 53 | 53 | FALSE | [6 empty] | R410A | USA; Canada | 23000 | 1.55 | 4.35 | 54500 | 4.54 | 3.52 | 54500 | 4.54 | 3.52 | 24600 | 1.21 | 5.96 | 58500 | 3.93 | 4.36 | 19000 | 1.27 | 4.38 | 55000 | 4.99 | 3.23 | 55000 | 4.99 | 3.23 | 37000 | 4.46 | 2.43 | 37000 | 4.46 | 2.43 | 37000 | 4.46 | 2.43 | 29600 | 4.09 | 2.12 | 29600 | 4.09 | 2.12 | 29600 | 4.09 | 2.12 | -15 | 23600 | 4.11 | 1.68 | 23600 | 4.11 | 1.68
04/26/23 | Live | Lennox Industries | AIREASE | 4SHP22LX SERIES | Singlezone Ducted, Centrally Ducted | 211530246 |  | HRCU-A-CB | 4SHP22LX160P-**A |  | BCE5V60M*4X |  |  |  |  | 11 | 16.9 | 8.5 | 7.35 | FALSE | FALSE | TRUE |  | 67 | 55 | 55 | FALSE | [6 empty] | R410A | USA; Canada | 23000 | 1.56 | 4.32 | 53500 | 4.79 | 3.27 | 53500 | 4.79 | 3.27 | 24600 | 1.28 | 5.63 | 58500 | 4.21 | 4.07 | 19600 | 1.38 | 4.16 | 55000 | 5.43 | 2.97 | 55000 | 5.43 | 2.97 | 37200 | 4.77 | 2.29 | 37200 | 4.77 | 2.29 | 37200 | 4.77 | 2.29 | 30400 | 4.48 | 1.99 | 30400 | 4.48 | 1.99 | 30400 | 4.48 | 1.99 | -15 | 24200 | 4.5 | 1.58 | 24200 | 4.5 | 1.58
04/26/23 | Live | Lennox Industries | AIREASE | 4SHP22LX SERIES | Singlezone Ducted, Centrally Ducted | 211530245 |  | HRCU-A-CB | 4SHP22LX160P-**A |  | BCE5C60M*4X |  |  |  |  | 11 | 16.9 | 8.1 | 7.15 | FALSE | FALSE | TRUE |  | 67 | 55 | 55 | FALSE | [6 empty] | R410A | USA; Canada | 22000 | 1.49 | 4.33 | 53500 | 4.67 | 3.36 | 53500 | 4.67 | 3.36 | 23400 | 1.22 | 5.62 | 58500 | 4.08 | 4.2 | 19200 | 1.46 | 3.85 | 54500 | 5.36 | 2.98 | 54500 | 5.35 | 2.99 | 36800 | 4.67 | 2.31 | 36800 | 4.67 | 2.31 | 36800 | 4.67 | 2.31 | 30000 | 4.38 | 2.01 | 30000 | 4.38 | 2.01 | 30000 | 4.38 | 2.01 | -15 | 22600 | 4.46 | 1.49 | 22600 | 4.46 | 1.49
04/26/23 | Live | Lennox Industries | AIREASE | 4SHP22LX SERIES | Singlezone Ducted, Centrally Ducted | 211529000 |  | HRCU-A-CB | 4SHP22LX160P-**A |  | ED1P60D+TDR+TXV | A96DS2V090C20 |  |  |  | 11.7 | 19 | 8.5 | 7.3 | TRUE | FALSE | TRUE |  | 66 | 53 | 53 | FALSE | [6 empty] | R410A | USA; Canada | 22200 | 1.42 | 4.58 | 55000 | 4.66 | 3.46 | 55000 | 4.66 | 3.46 | 23800 | 1.1 | 6.34 | 58500 | 4.1 | 4.18 | 18700 | 1.34 | 4.09 | 58000 | 5.81 | 2.93 | 58000 | 5.81 | 2.93 | 38500 | 5.02 | 2.25 | 38500 | 5.02 | 2.25 | 38500 | 5.02 | 2.25 | 31200 | 4.66 | 1.96 | 31200 | 4.66 | 1.96 | 31200 | 4.66 | 1.96 | -15 | 25400 | 4.7 | 1.58 | 25400 | 4.7 | 1.58
04/26/23 | Live | Lennox Industries | AIREASE | 4SHP22LX SERIES | Singlezone Ducted, Centrally Ducted | 211529001 |  | HRCU-A-CB | 4SHP22LX160P-**A |  | ED1P60D+TDR+TXV | A96DF2E110C20 |  |  |  | 11.7 | 17.5 | 8.5 | 7.35 | TRUE | FALSE | TRUE |  | 66 | 53 | 53 | FALSE | [6 empty] | R410A | USA; Canada | 23000 | 1.59 | 4.24 | 55000 | 4.56 | 3.53 | 55000 | 4.56 | 3.53 | 24600 | 1.26 | 5.72 | 58500 | 4 | 4.29 | 19400 | 1.38 | 4.12 | 57500 | 5.75 | 2.93 | 57500 | 5.75 | 2.93 | 38000 | 4.94 | 2.25 | 38000 | 4.94 | 2.25 | 38000 | 4.94 | 2.25 | 31000 | 4.57 | 1.99 | 31000 | 4.57 | 1.99 | 31000 | 4.57 | 1.99 | -15 | 25000 | 4.61 | 1.59 | 25000 | 4.61 | 1.59
04/26/23 | Live | Lennox Industries | AIREASE | 4SHP22LX SERIES | Singlezone Ducted, Centrally Ducted | 211529002 |  | HRCU-A-CB | 4SHP22LX160P-**A |  | ED1P60D+TDR+TXV | A96DS2V110C20 |  |  |  | 11.7 | 19 | 8.5 | 7.3 | TRUE | FALSE | TRUE |  | 66 | 53 | 53 | FALSE | [6 empty] | R410A | USA; Canada | 22200 | 1.43 | 4.55 | 55000 | 4.65 | 3.47 | 55000 | 4.65 | 3.47 | 23800 | 1.1 | 6.34 | 58500 | 4.09 | 4.19 | 18700 | 1.34 | 4.09 | 58000 | 5.8 | 2.93 | 58000 | 5.8 | 2.93 | 38500 | 5.02 | 2.25 | 38500 | 5.02 | 2.25 | 38500 | 5.02 | 2.25 | 31200 | 4.65 | 1.97 | 31200 | 4.65 | 1.97 | 31200 | 4.65 | 1.97 | -15 | 25400 | 4.7 | 1.58 | 25400 | 4.7 | 1.58
04/26/23 | Live | Lennox Industries | AIREASE | 4SHP22LX SERIES | Singlezone Ducted, Centrally Ducted | 211529003 |  | HRCU-A-CB | 4SHP22LX160P-**A |  | ED1P60D+TDR+TXV | A80DF1E110C20 |  |  |  | 12 | 18.5 | 8.5 | 7.4 | TRUE | FALSE | TRUE |  | 65 | 53 | 53 | FALSE | [6 empty] | R410A | USA | 23000 | 1.53 | 4.41 | 55500 | 4.42 | 3.68 | 55500 | 4.42 | 3.68 | 24800 | 1.2 | 6.06 | 59000 | 3.86 | 4.48 | 19200 | 1.31 | 4.3 | 57000 | 5.58 | 2.99 | 57000 | 5.58 | 2.99 | 37600 | 4.78 | 2.31 | 37600 | 4.78 | 2.31 | 37600 | 4.78 | 2.31 | 30400 | 4.41 | 2.02 | 30400 | 4.41 | 2.02 | 30400 | 4.41 | 2.02 | -15 | 24600 | 4.45 | 1.62 | 24600 | 4.45 | 1.62
04/26/23 | Live | Lennox Industries | AIREASE | 4SHP22LX SERIES | Singlezone Ducted, Centrally Ducted | 211529004 |  | HRCU-A-CB | 4SHP22LX160P-**A |  | ED1P60D+TDR+TXV | A96DF1E110C20 |  |  |  | 11.7 | 18 | 8.5 | 7.35 | TRUE | FALSE | TRUE |  | 66 | 54 | 54 | FALSE | [6 empty] | R410A | USA; Canada | 23000 | 1.59 | 4.24 | 55500 | 4.68 | 3.48 | 55500 | 4.68 | 3.48 | 24800 | 1.25 | 5.81 | 59000 | 4.12 | 4.2 | 19400 | 1.36 | 4.18 | 58000 | 5.74 | 2.96 | 58000 | 5.74 | 2.96 | 38500 | 5 | 2.26 | 38500 | 5 | 2.26 | 38500 | 5 | 2.26 | 31400 | 4.64 | 1.98 | 31400 | 4.64 | 1.98 | 31400 | 4.64 | 1.98 | -15 | 25400 | 4.7 | 1.58 | 25400 | 4.7 | 1.58
04/26/23 | Live | Lennox Industries | AIREASE | 4SHP22LX SERIES | Singlezone Ducted, Centrally Ducted | 211529006 |  | HRCU-A-CB | 4SHP22LX160P-**A |  | ED1P60D+TDR+TXV | A97DSMV090C20 |  |  |  | 11.7 | 19 | 8.2 | 7.3 | TRUE | FALSE | TRUE |  | 66 | 53 | 53 | FALSE | [6 empty] | R410A | USA; Canada | 22200 | 1.42 | 4.58 | 55000 | 4.66 | 3.46 | 55000 | 4.66 | 3.46 | 23800 | 1.1 | 6.34 | 58500 | 4.1 | 4.18 | 18700 | 1.34 | 4.09 | 58000 | 5.81 | 2.93 | 58000 | 5.81 | 2.93 | 38500 | 5.02 | 2.25 | 38500 | 5.02 | 2.25 | 38500 | 5.02 | 2.25 | 31200 | 4.66 | 1.96 | 31200 | 4.66 | 1.96 | 31200 | 4.66 | 1.96 | -15 | 25400 | 4.7 | 1.58 | 25400 | 4.7 | 1.58
04/26/23 | Live | Lennox Industries | AIREASE | 4SHP22LX SERIES | Singlezone Ducted, Centrally Ducted | 211529007 |  | HRCU-A-CB | 4SHP22LX160P-**A |  | ED1P60D+TDR+TXV | A97DSMV110C20 |  |  |  | 11.7 | 18.5 | 8.5 | 7.3 | TRUE | FALSE | TRUE |  | 66 | 53 | 53 | FALSE | [6 empty] | R410A | USA; Canada | 22200 | 1.43 | 4.55 | 55000 | 4.65 | 3.47 | 55000 | 4.65 | 3.47 | 23800 | 1.1 | 6.34 | 58500 | 4.09 | 4.19 | 18700 | 1.34 | 4.09 | 58000 | 5.8 | 2.93 | 58000 | 5.8 | 2.93 | 38500 | 5.02 | 2.25 | 38500 | 5.02 | 2.25 | 38500 | 5.02 | 2.25 | 31200 | 4.65 | 1.97 | 31200 | 4.65 | 1.97 | 31200 | 4.65 | 1.97 | -15 | 25400 | 4.7 | 1.58 | 25400 | 4.7 | 1.58
04/26/23 | Live | Lennox Industries | AIREASE | 4SHP22LX SERIES | Singlezone Ducted, Centrally Ducted | 211529005 |  | HRCU-A-CB | 4SHP22LX160P-**A |  | ED1P60D+TDR+TXV | A80DS2V110C20 |  |  |  | 12 | 19 | 8.5 | 7.35 | TRUE | FALSE | TRUE |  | 66 | 53 | 53 | FALSE | [6 empty] | R410A | USA | 22200 | 1.41 | 4.61 | 55500 | 4.5 | 3.61 | 55500 | 4.5 | 3.61 | 23800 | 1.09 | 6.4 | 59000 | 3.95 | 4.38 | 18700 | 1.33 | 4.12 | 57500 | 5.64 | 2.99 | 57500 | 5.64 | 2.99 | 38000 | 4.86 | 2.29 | 38000 | 4.86 | 2.29 | 38000 | 4.86 | 2.29 | 30800 | 4.49 | 2.01 | 30800 | 4.49 | 2.01 | 30800 | 4.49 | 2.01 | -15 | 24800 | 4.54 | 1.6 | 24800 | 4.54 | 1.6
04/26/23 | Live | Lennox Industries | AIREASE | 4SHP22LX SERIES | Singlezone Ducted, Centrally Ducted | 211528992 |  | HRCU-A-CB | 4SHP22LX160P-**A |  | ED1P50/60C+TDR+TXV | A96DS2V090C20 |  |  |  | 11.7 | 19 | 8.5 | 7.3 | TRUE | FALSE | TRUE |  | 66 | 53 | 53 | FALSE | [6 empty] | R410A | USA; Canada | 22200 | 1.42 | 4.58 | 55000 | 4.66 | 3.46 | 55000 | 4.66 | 3.46 | 23800 | 1.1 | 6.34 | 58500 | 4.1 | 4.18 | 18700 | 1.34 | 4.09 | 58000 | 5.81 | 2.93 | 58000 | 5.81 | 2.93 | 38500 | 5.02 | 2.25 | 38500 | 5.02 | 2.25 | 38500 | 5.02 | 2.25 | 31200 | 4.66 | 1.96 | 31200 | 4.66 | 1.96 | 31200 | 4.66 | 1.96 | -15 | 25400 | 4.7 | 1.58 | 25400 | 4.7 | 1.58
04/26/23 | Live | Lennox Industries | AIREASE | 4SHP22LX SERIES | Singlezone Ducted, Centrally Ducted | 211528993 |  | HRCU-A-CB | 4SHP22LX160P-**A |  | ED1P50/60C+TDR+TXV | A96DF2E110C20 |  |  |  | 11.7 | 17.5 | 8.5 | 7.35 | TRUE | FALSE | TRUE |  | 66 | 53 | 53 | FALSE | [6 empty] | R410A | USA; Canada | 23000 | 1.59 | 4.24 | 55000 | 4.56 | 3.53 | 55000 | 4.56 | 3.53 | 24600 | 1.26 | 5.72 | 58500 | 4 | 4.29 | 19400 | 1.38 | 4.12 | 57500 | 5.75 | 2.93 | 57500 | 5.75 | 2.93 | 38000 | 4.94 | 2.25 | 38000 | 4.94 | 2.25 | 38000 | 4.94 | 2.25 | 31000 | 4.57 | 1.99 | 31000 | 4.57 | 1.99 | 31000 | 4.57 | 1.99 | -15 | 25000 | 4.61 | 1.59 | 25000 | 4.61 | 1.59
04/26/23 | Live | Lennox Industries | AIREASE | 4SHP22LX SERIES | Singlezone Ducted, Centrally Ducted | 211528994 |  | HRCU-A-CB | 4SHP22LX160P-**A |  | ED1P50/60C+TDR+TXV | A96DS2V110C20 |  |  |  | 11.7 | 19 | 8.5 | 7.3 | TRUE | FALSE | TRUE |  | 66 | 53 | 53 | FALSE | [6 empty] | R410A | USA; Canada | 22200 | 1.43 | 4.55 | 55000 | 4.65 | 3.47 | 55000 | 4.65 | 3.47 | 23800 | 1.1 | 6.34 | 58500 | 4.09 | 4.19 | 18700 | 1.34 | 4.09 | 58000 | 5.8 | 2.93 | 58000 | 5.8 | 2.93 | 38500 | 5.02 | 2.25 | 38500 | 5.02 | 2.25 | 38500 | 5.02 | 2.25 | 31200 | 4.65 | 1.97 | 31200 | 4.65 | 1.97 | 31200 | 4.65 | 1.97 | -15 | 25400 | 4.7 | 1.58 | 25400 | 4.7 | 1.58
04/26/23 | Live | Lennox Industries | AIREASE | 4SHP22LX SERIES | Singlezone Ducted, Centrally Ducted | 211528995 |  | HRCU-A-CB | 4SHP22LX160P-**A |  | ED1P50/60C+TDR+TXV | A80DF1E110C20 |  |  |  | 12 | 18.5 | 8.5 | 7.4 | TRUE | FALSE | TRUE |  | 65 | 53 | 53 | FALSE | [6 empty] | R410A | USA | 23000 | 1.53 | 4.41 | 55500 | 4.42 | 3.68 | 55500 | 4.42 | 3.68 | 24800 | 1.2 | 6.06 | 59000 | 3.86 | 4.48 | 19200 | 1.31 | 4.3 | 57000 | 5.58 | 2.99 | 57000 | 5.58 | 2.99 | 37600 | 4.78 | 2.31 | 37600 | 4.78 | 2.31 | 37600 | 4.78 | 2.31 | 30400 | 4.41 | 2.02 | 30400 | 4.41 | 2.02 | 30400 | 4.41 | 2.02 | -15 | 24600 | 4.45 | 1.62 | 24600 | 4.45 | 1.62
04/26/23 | Live | Lennox Industries | AIREASE | 4SHP22LX SERIES | Singlezone Ducted, Centrally Ducted | 211528996 |  | HRCU-A-CB | 4SHP22LX160P-**A |  | ED1P50/60C+TDR+TXV | A96DF1E110C20 |  |  |  | 11.7 | 18 | 8.5 | 7.35 | TRUE | FALSE | TRUE |  | 66 | 54 | 54 | FALSE | [6 empty] | R410A | USA; Canada | 23000 | 1.59 | 4.24 | 55500 | 4.68 | 3.48 | 55500 | 4.68 | 3.48 | 24800 | 1.25 | 5.81 | 59000 | 4.12 | 4.2 | 19400 | 1.36 | 4.18 | 58000 | 5.74 | 2.96 | 58000 | 5.74 | 2.96 | 38500 | 5 | 2.26 | 38500 | 5 | 2.26 | 38500 | 5 | 2.26 | 31400 | 4.64 | 1.98 | 31400 | 4.64 | 1.98 | 31400 | 4.64 | 1.98 | -15 | 25400 | 4.7 | 1.58 | 25400 | 4.7 | 1.58
04/26/23 | Live | Lennox Industries | AIREASE | 4SHP22LX SERIES | Singlezone Ducted, Centrally Ducted | 211528998 |  | HRCU-A-CB | 4SHP22LX160P-**A |  | ED1P50/60C+TDR+TXV | A97DSMV090C20 |  |  |  | 11.7 | 19 | 8.2 | 7.3 | TRUE | FALSE | TRUE |  | 66 | 53 | 53 | FALSE | [6 empty] | R410A | USA; Canada | 22200 | 1.42 | 4.58 | 55000 | 4.66 | 3.46 | 55000 | 4.66 | 3.46 | 23800 | 1.1 | 6.34 | 58500 | 4.1 | 4.18 | 18700 | 1.34 | 4.09 | 58000 | 5.81 | 2.93 | 58000 | 5.81 | 2.93 | 38500 | 5.02 | 2.25 | 38500 | 5.02 | 2.25 | 38500 | 5.02 | 2.25 | 31200 | 4.66 | 1.96 | 31200 | 4.66 | 1.96 | 31200 | 4.66 | 1.96 | -15 | 25400 | 4.7 | 1.58 | 25400 | 4.7 | 1.58
04/26/23 | Live | Lennox Industries | AIREASE | 4SHP22LX SERIES | Singlezone Ducted, Centrally Ducted | 211528999 |  | HRCU-A-CB | 4SHP22LX160P-**A |  | ED1P50/60C+TDR+TXV | A97DSMV110C20 |  |  |  | 11.7 | 18.5 | 8.5 | 7.3 | TRUE | FALSE | TRUE |  | 66 | 53 | 53 | FALSE | [6 empty] | R410A | USA; Canada | 22200 | 1.43 | 4.55 | 55000 | 4.65 | 3.47 | 55000 | 4.65 | 3.47 | 23800 | 1.1 | 6.34 | 58500 | 4.09 | 4.19 | 18700 | 1.34 | 4.09 | 58000 | 5.8 | 2.93 | 58000 | 5.8 | 2.93 | 38500 | 5.02 | 2.25 | 38500 | 5.02 | 2.25 | 38500 | 5.02 | 2.25 | 31200 | 4.65 | 1.97 | 31200 | 4.65 | 1.97 | 31200 | 4.65 | 1.97 | -15 | 25400 | 4.7 | 1.58 | 25400 | 4.7 | 1.58
04/26/23 | Live | Lennox Industries | AIREASE | 4SHP22LX SERIES | Singlezone Ducted, Centrally Ducted | 211528997 |  | HRCU-A-CB | 4SHP22LX160P-**A |  | ED1P50/60C+TDR+TXV | A80DS2V110C20 |  |  |  | 12 | 19 | 8.5 | 7.35 | TRUE | FALSE | TRUE |  | 66 | 53 | 53 | FALSE | [6 empty] | R410A | USA | 22200 | 1.41 | 4.61 | 55500 | 4.5 | 3.61 | 55500 | 4.5 | 3.61 | 23800 | 1.09 | 6.4 | 59000 | 3.95 | 4.38 | 18700 | 1.33 | 4.12 | 57500 | 5.64 | 2.99 | 57500 | 5.64 | 2.99 | 38000 | 4.86 | 2.29 | 38000 | 4.86 | 2.29 | 38000 | 4.86 | 2.29 | 30800 | 4.49 | 2.01 | 30800 | 4.49 | 2.01 | 30800 | 4.49 | 2.01 | -15 | 24800 | 4.54 | 1.6 | 24800 | 4.54 | 1.6
04/26/23 | Live | Lennox Industries | AIREASE | 4SHP22LX SERIES | Singlezone Ducted, Centrally Ducted | 211530247 |  | HRCU-A-CB | 4SHP22LX160P-**A |  | EAH1P60D+TDR+TXV | A96US2V135D20 |  |  |  | 11 | 18.5 | 8 | 7.1 | FALSE | FALSE | FALSE |  | 67 | 55 | 55 | FALSE | [6 empty] | R410A | USA; Canada | 21400 | 1.43 | 4.39 | 52500 | 4.6 | 3.34 | 52500 | 4.6 | 3.34 | 23400 | 1.1 | 6.23 | 57500 | 4.03 | 4.18 | 18100 | 1.41 | 3.76 | 54000 | 5.22 | 3.03 | 54000 | 5.22 | 3.03 | 36200 | 4.68 | 2.27 | 36200 | 4.68 | 2.27 | 36200 | 4.68 | 2.27 | 30000 | 4.49 | 1.96 | 30000 | 4.49 | 1.96 | 30000 | 4.49 | 1.96 | -15 | 24200 | 4.53 | 1.57 | 24200 | 4.53 | 1.57
04/26/23 | Live | Lennox Industries | AIREASE | 4SHP22LX SERIES | Singlezone Ducted, Centrally Ducted | 211530248 |  | HRCU-A-CB | 4SHP22LX160P-**A |  | EAH1P60D+TDR+TXV | A80UH1E135D20 |  |  |  | 11 | 17 | 8.1 | 7.1 | FALSE | FALSE | TRUE |  | 67 | 55 | 55 | FALSE | [6 empty] | R410A | USA | 22600 | 1.64 | 4.04 | 52500 | 4.72 | 3.26 | 52500 | 4.72 | 3.26 | 24400 | 1.3 | 5.5 | 57500 | 4.15 | 4.06 | 19100 | 1.43 | 3.91 | 54500 | 5.31 | 3.01 | 54500 | 5.31 | 3.01 | 36800 | 4.79 | 2.25 | 36800 | 4.79 | 2.25 | 36800 | 4.79 | 2.25 | 30400 | 4.6 | 1.94 | 30400 | 4.6 | 1.94 | 30400 | 4.6 | 1.94 | -15 | 24600 | 4.65 | 1.55 | 24600 | 4.65 | 1.55
04/26/23 | Live | Lennox Industries | AIREASE | 4SHP22LX SERIES | Singlezone Ducted, Centrally Ducted | 211530249 |  | HRCU-A-CB | 4SHP22LX160P-**A |  | EAH1P60D+TDR+TXV | A96UH1E135D20 |  |  |  | 11 | 16 | 8 | 7.1 | FALSE | FALSE | FALSE |  | 67 | 55 | 55 | FALSE | [6 empty] | R410A | USA; Canada | 22600 | 1.72 | 3.85 | 52500 | 4.68 | 3.29 | 52500 | 4.68 | 3.29 | 24400 | 1.37 | 5.22 | 57500 | 4.11 | 4.1 | 19400 | 1.49 | 3.82 | 54500 | 5.29 | 3.02 | 54500 | 5.29 | 3.02 | 36600 | 4.76 | 2.25 | 36600 | 4.76 | 2.25 | 36600 | 4.76 | 2.25 | 30200 | 4.57 | 1.94 | 30200 | 4.57 | 1.94 | 30200 | 4.57 | 1.94 | -15 | 24400 | 4.61 | 1.55 | 24400 | 4.61 | 1.55
04/26/23 | Live | Lennox Industries | AIREASE | 4SHP22LX SERIES | Singlezone Ducted, Centrally Ducted | 211530250 |  | HRCU-A-CB | 4SHP22LX160P-**A |  | EAH1P60D+TDR+TXV | A80US2V135D20 |  |  |  | 11 | 18.5 | 8 | 7.1 | FALSE | FALSE | FALSE |  | 67 | 55 | 55 | FALSE | [6 empty] | R410A | USA | 21600 | 1.43 | 4.43 | 53000 | 4.57 | 3.4 | 53000 | 4.57 | 3.4 | 23400 | 1.1 | 6.23 | 57500 | 4 | 4.21 | 18100 | 1.4 | 3.79 | 54000 | 5.19 | 3.05 | 54000 | 5.19 | 3.05 | 36200 | 4.65 | 2.28 | 36200 | 4.65 | 2.28 | 36200 | 4.65 | 2.28 | 29800 | 4.46 | 1.96 | 29800 | 4.46 | 1.96 | 29800 | 4.46 | 1.96 | -15 | 24000 | 4.5 | 1.56 | 24000 | 4.5 | 1.56
04/26/23 | Live | Lennox Industries | AIREASE | 4SHP22LX SERIES | Singlezone Ducted, Centrally Ducted | 211530251 |  | HRCU-A-CB | 4SHP22LX160P-**A |  | EAH1P60D+TDR+TXV | A97USMV135D20 |  |  |  | 11 | 18.5 | 8 | 7.1 | FALSE | FALSE | FALSE |  | 67 | 55 | 55 | FALSE | [6 empty] | R410A | USA; Canada | 21400 | 1.43 | 4.39 | 52500 | 4.6 | 3.34 | 52500 | 4.6 | 3.34 | 23400 | 1.1 | 6.23 | 57500 | 4.03 | 4.18 | 18100 | 1.4 | 3.79 | 54000 | 5.23 | 3.03 | 54000 | 5.23 | 3.03 | 36400 | 4.69 | 2.27 | 36400 | 4.69 | 2.27 | 36400 | 4.69 | 2.27 | 30000 | 4.49 | 1.96 | 30000 | 4.49 | 1.96 | 30000 | 4.49 | 1.96 | -15 | 24200 | 4.54 | 1.56 | 24200 | 4.54 | 1.56
04/26/23 | Live | Lennox Industries | AIREASE | 4SHP22LX SERIES | Singlezone Ducted, Centrally Ducted | 211529017 |  | HRCU-A-CB | 4SHP22LX160P-**A |  | EAC4X60D+TDR | A96US2V135D20 |  |  |  | 11.7 | 18 | 8.1 | 7.15 | TRUE | FALSE | TRUE |  | 68 | 56 | 56 | FALSE | [6 empty] | R410A | USA; Canada | 21600 | 1.45 | 4.37 | 55000 | 4.64 | 3.47 | 55000 | 4.64 | 3.47 | 23400 | 1.15 | 5.96 | 59500 | 4 | 4.36 | 16700 | 1.4 | 3.5 | 55000 | 5.5 | 2.93 | 55000 | 5.5 | 2.93 | 37600 | 4.94 | 2.23 | 37600 | 4.94 | 2.23 | 37600 | 4.94 | 2.23 | 30800 | 4.58 | 1.97 | 30800 | 4.58 | 1.97 | 30800 | 4.58 | 1.97 | -15 | 25200 | 4.63 | 1.6 | 25200 | 4.63 | 1.6
04/26/23 | Live | Lennox Industries | AIREASE | 4SHP22LX SERIES | Singlezone Ducted, Centrally Ducted | 211530263 |  | HRCU-A-CB | 4SHP22LX160P-**A |  | EAC4X60D+TDR | A80UH1E135D20 |  |  |  | 11 | 16.5 | 8.2 | 7.2 | FALSE | FALSE | TRUE |  | 68 | 56 | 56 | FALSE | [6 empty] | R410A | USA | 22800 | 1.67 | 4 | 55000 | 4.75 | 3.39 | 55000 | 4.75 | 3.39 | 24400 | 1.36 | 5.26 | 59500 | 4.1 | 4.25 | 17600 | 1.47 | 3.51 | 55500 | 5.58 | 2.91 | 55500 | 5.58 | 2.91 | 37800 | 5.04 | 2.2 | 37800 | 5.04 | 2.2 | 37800 | 5.04 | 2.2 | 31200 | 4.68 | 1.95 | 31200 | 4.68 | 1.95 | 31200 | 4.68 | 1.95 | -15 | 25600 | 4.74 | 1.58 | 25600 | 4.74 | 1.58
04/26/23 | Live | Lennox Industries | AIREASE | 4SHP22LX SERIES | Singlezone Ducted, Centrally Ducted | 211529018 |  | HRCU-A-CB | 4SHP22LX160P-**A |  | EAC4X60D+TDR | A96UH1E135D20 |  |  |  | 11.7 | 16 | 8.1 | 7.15 | TRUE | FALSE | TRUE |  | 68 | 55 | 55 | FALSE | [6 empty] | R410A | USA; Canada | 23000 | 1.74 | 3.87 | 55000 | 4.7 | 3.43 | 55000 | 4.7 | 3.43 | 24600 | 1.43 | 5.04 | 59500 | 4.05 | 4.31 | 17900 | 1.53 | 3.43 | 55500 | 5.57 | 2.92 | 55500 | 5.57 | 2.92 | 37800 | 5 | 2.22 | 37800 | 5 | 2.22 | 37800 | 5 | 2.22 | 31000 | 4.64 | 1.96 | 31000 | 4.64 | 1.96 | 31000 | 4.64 | 1.96 | -15 | 25400 | 4.7 | 1.58 | 25400 | 4.7 | 1.58
04/26/23 | Live | Lennox Industries | AIREASE | 4SHP22LX SERIES | Singlezone Ducted, Centrally Ducted | 211529019 |  | HRCU-A-CB | 4SHP22LX160P-**A |  | EAC4X60D+TDR | A80US2V135D20 |  |  |  | 11.7 | 18 | 8.1 | 7.15 | TRUE | FALSE | TRUE |  | 68 | 56 | 56 | FALSE | [6 empty] | R410A | USA | 21600 | 1.45 | 4.37 | 55000 | 4.62 | 3.49 | 55000 | 4.62 | 3.49 | 23400 | 1.15 | 5.96 | 59500 | 3.97 | 4.39 | 16700 | 1.4 | 3.5 | 55000 | 5.46 | 2.95 | 55000 | 5.47 | 2.95 | 37400 | 4.91 | 2.23 | 37400 | 4.91 | 2.23 | 37400 | 4.91 | 2.23 | 30800 | 4.55 | 1.98 | 30800 | 4.55 | 1.98 | 30800 | 4.55 | 1.98 | -15 | 25000 | 4.6 | 1.59 | 25000 | 4.6 | 1.59
04/26/23 | Live | Lennox Industries | AIREASE | 4SHP22LX SERIES | Singlezone Ducted, Centrally Ducted | 211529020 |  | HRCU-A-CB | 4SHP22LX160P-**A |  | EAC4X60D+TDR | A97USMV135D20 |  |  |  | 11.7 | 18 | 8.1 | 7.15 | TRUE | FALSE | TRUE |  | 68 | 56 | 56 | FALSE | [6 empty] | R410A | USA; Canada | 21600 | 1.45 | 4.37 | 55000 | 4.64 | 3.47 | 55000 | 4.64 | 3.47 | 23400 | 1.15 | 5.96 | 59500 | 4 | 4.36 | 16700 | 1.4 | 3.5 | 55000 | 5.5 | 2.93 | 55000 | 5.5 | 2.93 | 37600 | 4.94 | 2.23 | 37600 | 4.94 | 2.23 | 37600 | 4.94 | 2.23 | 30800 | 4.58 | 1.97 | 30800 | 4.58 | 1.97 | 30800 | 4.58 | 1.97 | -15 | 25200 | 4.64 | 1.59 | 25200 | 4.64 | 1.59
04/26/23 | Live | Lennox Industries | AIREASE | 4SHP22LX SERIES | Singlezone Ducted, Centrally Ducted | 211530234 |  | HRCU-A-CB | 4SHP22LX160P-**A |  | EA(C;U)1P60C+TDR+TXV | A80UH1E100C20X |  |  |  | 11 | 16.9 | 8.5 | 7.3 | FALSE | FALSE | TRUE |  | 67 | 56 | 56 | FALSE | [6 empty] | R410A | USA | 22800 | 1.61 | 4.15 | 54000 | 4.88 | 3.24 | 54000 | 4.88 | 3.24 | 24400 | 1.28 | 5.59 | 60000 | 4.27 | 4.12 | 18100 | 1.33 | 3.99 | 56000 | 5.61 | 2.93 | 56000 | 5.61 | 2.93 | 38000 | 5.03 | 2.21 | 38000 | 5.03 | 2.21 | 38000 | 5.03 | 2.21 | 31800 | 4.67 | 2 | 31800 | 4.67 | 2 | 31800 | 4.67 | 2 | -15 | 25800 | 4.73 | 1.6 | 25800 | 4.73 | 1.6
04/26/23 | Live | Lennox Industries | AIREASE | 4SHP22LX SERIES | Singlezone Ducted, Centrally Ducted | 211528983 |  | HRCU-A-CB | 4SHP22LX160P-**A |  | EA(C;U)1P60C+TDR+TXV | A80UH2E110C20 |  |  |  | 11.7 | 16.9 | 8.5 | 7.3 | TRUE | FALSE | TRUE |  | 67 | 56 | 56 | FALSE | [6 empty] | R410A | USA | 23200 | 1.65 | 4.12 | 54500 | 4.6 | 3.47 | 54500 | 4.6 | 3.47 | 24600 | 1.32 | 5.46 | 59500 | 3.99 | 4.37 | 18300 | 1.34 | 4 | 55000 | 5.48 | 2.94 | 55000 | 5.48 | 2.94 | 37200 | 4.82 | 2.26 | 37200 | 4.82 | 2.26 | 37200 | 4.82 | 2.26 | 30800 | 4.45 | 2.03 | 30800 | 4.45 | 2.03 | 30800 | 4.45 | 2.03 | -15 | 24800 | 4.5 | 1.62 | 24800 | 4.5 | 1.62
04/26/23 | Live | Lennox Industries | AIREASE | 4SHP22LX SERIES | Singlezone Ducted, Centrally Ducted | 211530235 |  | HRCU-A-CB | 4SHP22LX160P-**A |  | EA(C;U)1P60C+TDR+TXV | A96US2V090C16 |  |  |  | 11 | 18 | 8.2 | 7.3 | FALSE | FALSE | TRUE |  | 68 | 56 | 56 | FALSE | [6 empty] | R410A | USA; Canada | 22000 | 1.47 | 4.39 | 54000 | 4.8 | 3.3 | 54000 | 4.8 | 3.3 | 23600 | 1.15 | 6.01 | 59500 | 4.2 | 4.15 | 17600 | 1.31 | 3.94 | 55500 | 5.62 | 2.89 | 55500 | 5.62 | 2.89 | 37800 | 5 | 2.22 | 37800 | 5 | 2.22 | 37800 | 5 | 2.22 | 31400 | 4.63 | 1.99 | 31400 | 4.63 | 1.99 | 31400 | 4.63 | 1.99 | -15 | 25600 | 4.69 | 1.6 | 25600 | 4.69 | 1.6
04/26/23 | Live | Lennox Industries | AIREASE | 4SHP22LX SERIES | Singlezone Ducted, Centrally Ducted | 211530236 |  | HRCU-A-CB | 4SHP22LX160P-**A |  | EA(C;U)1P60C+TDR+TXV | A96US2V090C20 |  |  |  | 11 | 17.5 | 8.2 | 7.3 | FALSE | FALSE | TRUE |  | 67 | 56 | 56 | FALSE | [6 empty] | R410A | USA; Canada | 22000 | 1.49 | 4.33 | 54500 | 4.75 | 3.36 | 54500 | 4.75 | 3.36 | 23600 | 1.18 | 5.86 | 59500 | 4.14 | 4.21 | 17700 | 1.33 | 3.9 | 55500 | 5.56 | 2.93 | 55500 | 5.56 | 2.93 | 37600 | 4.93 | 2.24 | 37600 | 4.93 | 2.24 | 37600 | 4.93 | 2.24 | 31400 | 4.57 | 2.01 | 31400 | 4.57 | 2.01 | 31400 | 4.57 | 2.01 | -15 | 25400 | 4.62 | 1.61 | 25400 | 4.62 | 1.61
04/26/23 | Live | Lennox Industries | AIREASE | 4SHP22LX SERIES | Singlezone Ducted, Centrally Ducted | 211530237 |  | HRCU-A-CB | 4SHP22LX160P-**A |  | EA(C;U)1P60C+TDR+TXV | A96UH2E110C20 |  |  |  | 11 | 16.5 | 8.5 | 7.3 | FALSE | FALSE | TRUE |  | 68 | 56 | 56 | FALSE | [6 empty] | R410A | USA; Canada | 23000 | 1.64 | 4.11 | 54000 | 4.78 | 3.31 | 54000 | 4.78 | 3.31 | 24400 | 1.31 | 5.46 | 59500 | 4.17 | 4.18 | 18300 | 1.35 | 3.97 | 55500 | 5.55 | 2.93 | 55500 | 5.55 | 2.93 | 37800 | 4.95 | 2.24 | 37800 | 4.95 | 2.24 | 37800 | 4.95 | 2.24 | 31400 | 4.58 | 2.01 | 31400 | 4.58 | 2.01 | 31400 | 4.58 | 2.01 | -15 | 25400 | 4.64 | 1.6 | 25400 | 4.64 | 1.6
04/26/23 | Live | Lennox Industries | AIREASE | 4SHP22LX SERIES | Singlezone Ducted, Centrally Ducted | 211530238 |  | HRCU-A-CB | 4SHP22LX160P-**A |  | EA(C;U)1P60C+TDR+TXV | A96US2V110C16 |  |  |  | 11 | 18 | 8.2 | 7.3 | FALSE | FALSE | TRUE |  | 68 | 56 | 56 | FALSE | [6 empty] | R410A | USA; Canada | 22000 | 1.47 | 4.39 | 54000 | 4.78 | 3.31 | 54000 | 4.78 | 3.31 | 23600 | 1.15 | 6.01 | 59500 | 4.16 | 4.19 | 17600 | 1.31 | 3.94 | 55500 | 5.59 | 2.91 | 55500 | 5.59 | 2.91 | 37800 | 4.96 | 2.23 | 37800 | 4.96 | 2.23 | 37800 | 4.96 | 2.23 | 31400 | 4.6 | 2 | 31400 | 4.6 | 2 | 31400 | 4.6 | 2 | -15 | 25400 | 4.65 | 1.6 | 25400 | 4.65 | 1.6
04/26/23 | Live | Lennox Industries | AIREASE | 4SHP22LX SERIES | Singlezone Ducted, Centrally Ducted | 211528984 |  | HRCU-A-CB | 4SHP22LX160P-**A |  | EA(C;U)1P60C+TDR+TXV | A96US2V110C20 |  |  |  | 11.7 | 18 | 8.2 | 7.3 | TRUE | FALSE | TRUE |  | 67 | 56 | 56 | FALSE | [6 empty] | R410A | USA; Canada | 22000 | 1.48 | 4.36 | 54500 | 4.7 | 3.4 | 54500 | 4.7 | 3.4 | 23600 | 1.16 | 5.96 | 59500 | 4.09 | 4.26 | 17600 | 1.32 | 3.91 | 55500 | 5.5 | 2.96 | 55500 | 5.51 | 2.95 | 37400 | 4.88 | 2.25 | 37400 | 4.88 | 2.25 | 37400 | 4.88 | 2.25 | 31200 | 4.52 | 2.02 | 31200 | 4.52 | 2.02 | 31200 | 4.52 | 2.02 | -15 | 25200 | 4.57 | 1.62 | 25200 | 4.57 | 1.62
04/26/23 | Live | Lennox Industries | AIREASE | 4SHP22LX SERIES | Singlezone Ducted, Centrally Ducted | 211528985 |  | HRCU-A-CB | 4SHP22LX160P-**A |  | EA(C;U)1P60C+TDR+TXV | A80UH1E090C20 |  |  |  | 11.7 | 17.5 | 8.5 | 7.3 | TRUE | FALSE | TRUE |  | 67 | 56 | 56 | FALSE | [6 empty] | R410A | USA | 23000 | 1.61 | 4.19 | 54000 | 4.55 | 3.48 | 54000 | 4.55 | 3.48 | 24400 | 1.28 | 5.59 | 59500 | 3.95 | 4.41 | 18200 | 1.32 | 4.04 | 54500 | 5.46 | 2.93 | 54500 | 5.46 | 2.93 | 37000 | 4.79 | 2.26 | 37000 | 4.79 | 2.26 | 37000 | 4.79 | 2.26 | 30600 | 4.41 | 2.03 | 30600 | 4.41 | 2.03 | 30600 | 4.41 | 2.03 | -15 | 24800 | 4.46 | 1.63 | 24800 | 4.46 | 1.63
04/26/23 | Live | Lennox Industries | AIREASE | 4SHP22LX SERIES | Singlezone Ducted, Centrally Ducted | 211530239 |  | HRCU-A-CB | 4SHP22LX160P-**A |  | EA(C;U)1P60C+TDR+TXV | A80UH1E110C20 |  |  |  | 11 | 17.5 | 8.5 | 7.35 | FALSE | FALSE | TRUE |  | 67 | 56 | 56 | FALSE | [6 empty] | R410A | USA | 22800 | 1.59 | 4.2 | 54500 | 4.8 | 3.33 | 54500 | 4.8 | 3.33 | 24400 | 1.26 | 5.68 | 60500 | 4.19 | 4.23 | 18100 | 1.31 | 4.05 | 56000 | 5.5 | 2.98 | 56000 | 5.5 | 2.98 | 37800 | 4.93 | 2.25 | 37800 | 4.93 | 2.25 | 37800 | 4.93 | 2.25 | 31600 | 4.57 | 2.03 | 31600 | 4.57 | 2.03 | 31600 | 4.57 | 2.03 | -15 | 25600 | 4.64 | 1.62 | 25600 | 4.64 | 1.62
04/26/23 | Live | Lennox Industries | AIREASE | 4SHP22LX SERIES | Singlezone Ducted, Centrally Ducted | 211530240 |  | HRCU-A-CB | 4SHP22LX160P-**A |  | EA(C;U)1P60C+TDR+TXV | A93UH1E110C20 |  |  |  | 11 | 16.9 | 8.5 | 7.3 | FALSE | FALSE | TRUE |  | 68 | 56 | 56 | FALSE | [6 empty] | R410A | USA | 23000 | 1.63 | 4.14 | 54500 | 4.77 | 3.35 | 54500 | 4.77 | 3.35 | 24400 | 1.3 | 5.5 | 60000 | 4.16 | 4.23 | 18200 | 1.34 | 3.98 | 55500 | 5.52 | 2.95 | 55500 | 5.52 | 2.95 | 37800 | 4.92 | 2.25 | 37800 | 4.92 | 2.25 | 37800 | 4.92 | 2.25 | 31400 | 4.56 | 2.02 | 31400 | 4.56 | 2.02 | 31400 | 4.56 | 2.02 | -15 | 25400 | 4.63 | 1.61 | 25400 | 4.63 | 1.61
04/26/23 | Live | Lennox Industries | AIREASE | 4SHP22LX SERIES | Singlezone Ducted, Centrally Ducted | 211530241 |  | HRCU-A-CB | 4SHP22LX160P-**A |  | EA(C;U)1P60C+TDR+TXV | A96UH1E110C20 |  |  |  | 11 | 16.5 | 8.5 | 7.3 | FALSE | FALSE | TRUE |  | 68 | 56 | 56 | FALSE | [6 empty] | R410A | USA; Canada | 23000 | 1.65 | 4.09 | 54500 | 4.78 | 3.34 | 54500 | 4.78 | 3.34 | 24400 | 1.32 | 5.42 | 60000 | 4.17 | 4.22 | 18300 | 1.35 | 3.97 | 55500 | 5.53 | 2.94 | 55500 | 5.52 | 2.95 | 37800 | 4.93 | 2.25 | 37800 | 4.93 | 2.25 | 37800 | 4.93 | 2.25 | 31400 | 4.57 | 2.01 | 31400 | 4.57 | 2.01 | 31400 | 4.57 | 2.01 | -15 | 25400 | 4.63 | 1.61 | 25400 | 4.63 | 1.61
04/26/23 | Live | Lennox Industries | AIREASE | 4SHP22LX SERIES | Singlezone Ducted, Centrally Ducted | 211528986 |  | HRCU-A-CB | 4SHP22LX160P-**A |  | EA(C;U)1P60C+TDR+TXV | A80US2V080C20X |  |  |  | 11.7 | 18 | 8.2 | 7.3 | TRUE | FALSE | TRUE |  | 67 | 56 | 56 | FALSE | [6 empty] | R410A | USA | 22000 | 1.47 | 4.39 | 54500 | 4.7 | 3.4 | 54500 | 4.7 | 3.4 | 23600 | 1.15 | 6.01 | 59500 | 4.08 | 4.27 | 17600 | 1.31 | 3.94 | 55500 | 5.5 | 2.96 | 55500 | 5.5 | 2.96 | 37400 | 4.88 | 2.25 | 37400 | 4.88 | 2.25 | 37400 | 4.88 | 2.25 | 31200 | 4.51 | 2.03 | 31200 | 4.51 | 2.03 | 31200 | 4.51 | 2.03 | -15 | 25200 | 4.57 | 1.62 | 25200 | 4.57 | 1.62
04/26/23 | Live | Lennox Industries | AIREASE | 4SHP22LX SERIES | Singlezone Ducted, Centrally Ducted | 211528987 |  | HRCU-A-CB | 4SHP22LX160P-**A |  | EA(C;U)1P60C+TDR+TXV | A80US2V090C20 |  |  |  | 11.7 | 18 | 8.5 | 7.3 | TRUE | FALSE | TRUE |  | 68 | 56 | 56 | FALSE | [6 empty] | R410A | USA | 22000 | 1.47 | 4.39 | 54500 | 4.67 | 3.42 | 54500 | 4.67 | 3.42 | 23600 | 1.16 | 5.96 | 60000 | 4.06 | 4.33 | 17600 | 1.31 | 3.94 | 55000 | 5.47 | 2.95 | 55000 | 5.47 | 2.95 | 37400 | 4.85 | 2.26 | 37400 | 4.85 | 2.26 | 37400 | 4.85 | 2.26 | 31000 | 4.48 | 2.03 | 31000 | 4.48 | 2.03 | 31000 | 4.48 | 2.03 | -15 | 25200 | 4.54 | 1.63 | 25200 | 4.54 | 1.63
04/26/23 | Live | Lennox Industries | AIREASE | 4SHP22LX SERIES | Singlezone Ducted, Centrally Ducted | 211528988 |  | HRCU-A-CB | 4SHP22LX160P-**A |  | EA(C;U)1P60C+TDR+TXV | A80US2V100C20X |  |  |  | 11.7 | 18 | 8.2 | 7.3 | TRUE | FALSE | TRUE |  | 67 | 56 | 56 | FALSE | [6 empty] | R410A | USA | 22000 | 1.46 | 4.42 | 54500 | 4.71 | 3.39 | 54500 | 4.71 | 3.39 | 23600 | 1.15 | 6.01 | 59500 | 4.09 | 4.26 | 17600 | 1.3 | 3.97 | 55500 | 5.51 | 2.95 | 55500 | 5.51 | 2.95 | 37400 | 4.89 | 2.24 | 37400 | 4.89 | 2.24 | 37400 | 4.89 | 2.24 | 31200 | 4.52 | 2.02 | 31200 | 4.52 | 2.02 | 31200 | 4.52 | 2.02 | -15 | 25200 | 4.58 | 1.61 | 25200 | 4.58 | 1.61
04/26/23 | Live | Lennox Industries | AIREASE | 4SHP22LX SERIES | Singlezone Ducted, Centrally Ducted | 211528989 |  | HRCU-A-CB | 4SHP22LX160P-**A |  | EA(C;U)1P60C+TDR+TXV | A80US2V110C20 |  |  |  | 11.7 | 18 | 8.2 | 7.3 | TRUE | FALSE | TRUE |  | 68 | 56 | 56 | FALSE | [6 empty] | R410A | USA | 22000 | 1.48 | 4.36 | 54500 | 4.67 | 3.42 | 54500 | 4.67 | 3.42 | 23600 | 1.16 | 5.96 | 60000 | 4.06 | 4.33 | 17600 | 1.32 | 3.91 | 55000 | 5.47 | 2.95 | 55000 | 5.47 | 2.95 | 37400 | 4.85 | 2.26 | 37400 | 4.85 | 2.26 | 37400 | 4.85 | 2.26 | 31000 | 4.48 | 2.03 | 31000 | 4.48 | 2.03 | 31000 | 4.48 | 2.03 | -15 | 25000 | 4.54 | 1.61 | 25000 | 4.54 | 1.61
04/26/23 | Live | Lennox Industries | AIREASE | 4SHP22LX SERIES | Singlezone Ducted, Centrally Ducted | 211528990 |  | HRCU-A-CB | 4SHP22LX160P-**A |  | EA(C;U)1P60C+TDR+TXV | A80US2V110C20L |  |  |  | 11.7 | 18 | 8.2 | 7.3 | TRUE | FALSE | TRUE |  | 68 | 56 | 56 | FALSE | [6 empty] | R410A | USA | 22000 | 1.48 | 4.36 | 54500 | 4.67 | 3.42 | 54500 | 4.67 | 3.42 | 23600 | 1.16 | 5.96 | 60000 | 4.06 | 4.33 | 17600 | 1.32 | 3.91 | 55000 | 5.47 | 2.95 | 55000 | 5.47 | 2.95 | 37400 | 4.85 | 2.26 | 37400 | 4.85 | 2.26 | 37400 | 4.85 | 2.26 | 31000 | 4.48 | 2.03 | 31000 | 4.48 | 2.03 | 31000 | 4.48 | 2.03 | -15 | 25000 | 4.54 | 1.61 | 25000 | 4.54 | 1.61
04/26/23 | Live | Lennox Industries | AIREASE | 4SHP22LX SERIES | Singlezone Ducted, Centrally Ducted | 211530242 |  | HRCU-A-CB | 4SHP22LX160P-**A |  | EA(C;U)1P60C+TDR+TXV | A97US2V080C20X |  |  |  | 11 | 17.5 | 8.2 | 7.25 | FALSE | FALSE | TRUE |  | 67 | 56 | 56 | FALSE | [6 empty] | R410A | USA; Canada | 22000 | 1.49 | 4.33 | 54000 | 4.76 | 3.32 | 54000 | 4.76 | 3.32 | 23600 | 1.17 | 5.91 | 59500 | 4.15 | 4.2 | 17700 | 1.33 | 3.9 | 55500 | 5.58 | 2.91 | 55500 | 5.58 | 2.91 | 37600 | 4.95 | 2.23 | 37600 | 4.95 | 2.23 | 37600 | 4.95 | 2.23 | 31400 | 4.58 | 2.01 | 31400 | 4.58 | 2.01 | 31400 | 4.58 | 2.01 | -15 | 25400 | 4.64 | 1.6 | 25400 | 4.64 | 1.6
04/26/23 | Live | Lennox Industries | AIREASE | 4SHP22LX SERIES | Singlezone Ducted, Centrally Ducted | 211530243 |  | HRCU-A-CB | 4SHP22LX160P-**A |  | EA(C;U)1P60C+TDR+TXV | A97USMV090C16 |  |  |  | 11 | 18 | 8.2 | 7.3 | FALSE | FALSE | TRUE |  | 68 | 56 | 56 | FALSE | [6 empty] | R410A | USA; Canada | 22000 | 1.47 | 4.39 | 54000 | 4.8 | 3.3 | 54000 | 4.8 | 3.3 | 23600 | 1.15 | 6.01 | 59500 | 4.2 | 4.15 | 17600 | 1.31 | 3.94 | 55500 | 5.62 | 2.89 | 55500 | 5.62 | 2.89 | 37800 | 5 | 2.22 | 37800 | 5 | 2.22 | 37800 | 5 | 2.22 | 31400 | 4.63 | 1.99 | 31400 | 4.63 | 1.99 | 31400 | 4.63 | 1.99 | -15 | 25600 | 4.69 | 1.6 | 25600 | 4.69 | 1.6
04/26/23 | Live | Lennox Industries | AIREASE | 4SHP22LX SERIES | Singlezone Ducted, Centrally Ducted | 211530244 |  | HRCU-A-CB | 4SHP22LX160P-**A |  | EA(C;U)1P60C+TDR+TXV | A97USMV090C20 |  |  |  | 11 | 17.5 | 8.2 | 7.3 | FALSE | FALSE | TRUE |  | 67 | 56 | 56 | FALSE | [6 empty] | R410A | USA; Canada | 22000 | 1.49 | 4.33 | 54500 | 4.72 | 3.38 | 54500 | 4.72 | 3.38 | 23600 | 1.18 | 5.86 | 59500 | 4.11 | 4.24 | 17700 | 1.33 | 3.9 | 55500 | 5.53 | 2.94 | 55500 | 5.53 | 2.94 | 37600 | 4.91 | 2.24 | 37600 | 4.91 | 2.24 | 37600 | 4.91 | 2.24 | 31200 | 4.54 | 2.01 | 31200 | 4.54 | 2.01 | 31200 | 4.54 | 2.01 | -15 | 25200 | 4.6 | 1.61 | 25200 | 4.6 | 1.61
04/26/23 | Live | Lennox Industries | AIREASE | 4SHP22LX SERIES | Singlezone Ducted, Centrally Ducted | 211528991 |  | HRCU-A-CB | 4SHP22LX160P-**A |  | EA(C;U)1P60C+TDR+TXV | A97USMV110C20 |  |  |  | 11.7 | 18 | 8.2 | 7.3 | TRUE | FALSE | TRUE |  | 67 | 56 | 56 | FALSE | [6 empty] | R410A | USA; Canada | 22000 | 1.47 | 4.39 | 54500 | 4.7 | 3.4 | 54500 | 4.7 | 3.4 | 23600 | 1.16 | 5.96 | 59500 | 4.09 | 4.26 | 17600 | 1.31 | 3.94 | 55500 | 5.5 | 2.96 | 55500 | 5.5 | 2.96 | 37400 | 4.88 | 2.25 | 37400 | 4.88 | 2.25 | 37400 | 4.88 | 2.25 | 31200 | 4.51 | 2.03 | 31200 | 4.51 | 2.03 | 31200 | 4.51 | 2.03 | -15 | 25200 | 4.57 | 1.62 | 25200 | 4.57 | 1.62
04/26/23 | Live | Lennox Industries | AIREASE | 4SHP22LX SERIES | Singlezone Ducted, Centrally Ducted | 211530252 |  | HRCU-A-CB | 4SHP22LX160P-**A |  | EAC4X60C+TDR | A80UH1E100C20X |  |  |  | 11 | 16.9 | 8.5 | 7.3 | FALSE | FALSE | TRUE |  | 67 | 56 | 56 | FALSE | [6 empty] | R410A | USA | 22800 | 1.61 | 4.15 | 54000 | 4.88 | 3.24 | 54000 | 4.88 | 3.24 | 24400 | 1.28 | 5.59 | 60000 | 4.27 | 4.12 | 18100 | 1.33 | 3.99 | 56000 | 5.61 | 2.93 | 56000 | 5.61 | 2.93 | 38000 | 5.03 | 2.21 | 38000 | 5.03 | 2.21 | 38000 | 5.03 | 2.21 | 31800 | 4.67 | 2 | 31800 | 4.67 | 2 | 31800 | 4.67 | 2 | -15 | 25800 | 4.73 | 1.6 | 25800 | 4.73 | 1.6
04/26/23 | Live | Lennox Industries | AIREASE | 4SHP22LX SERIES | Singlezone Ducted, Centrally Ducted | 211529008 |  | HRCU-A-CB | 4SHP22LX160P-**A |  | EAC4X60C+TDR | A80UH2E110C20 |  |  |  | 11.7 | 16.9 | 8.5 | 7.3 | TRUE | FALSE | TRUE |  | 67 | 56 | 56 | FALSE | [6 empty] | R410A | USA | 23200 | 1.65 | 4.12 | 54500 | 4.6 | 3.47 | 54500 | 4.6 | 3.47 | 24600 | 1.32 | 5.46 | 59500 | 3.99 | 4.37 | 18300 | 1.34 | 4 | 55000 | 5.48 | 2.94 | 55000 | 5.48 | 2.94 | 37200 | 4.82 | 2.26 | 37200 | 4.82 | 2.26 | 37200 | 4.82 | 2.26 | 30800 | 4.45 | 2.03 | 30800 | 4.45 | 2.03 | 30800 | 4.45 | 2.03 | -15 | 24800 | 4.5 | 1.62 | 24800 | 4.5 | 1.62
04/26/23 | Live | Lennox Industries | AIREASE | 4SHP22LX SERIES | Singlezone Ducted, Centrally Ducted | 211530253 |  | HRCU-A-CB | 4SHP22LX160P-**A |  | EAC4X60C+TDR | A96US2V090C16 |  |  |  | 11 | 18 | 8.2 | 7.3 | FALSE | FALSE | TRUE |  | 68 | 56 | 56 | FALSE | [6 empty] | R410A | USA; Canada | 22000 | 1.47 | 4.39 | 54000 | 4.8 | 3.3 | 54000 | 4.8 | 3.3 | 23600 | 1.15 | 6.01 | 59500 | 4.2 | 4.15 | 17600 | 1.31 | 3.94 | 55500 | 5.62 | 2.89 | 55500 | 5.62 | 2.89 | 37800 | 5 | 2.22 | 37800 | 5 | 2.22 | 37800 | 5 | 2.22 | 31400 | 4.63 | 1.99 | 31400 | 4.63 | 1.99 | 31400 | 4.63 | 1.99 | -15 | 25600 | 4.69 | 1.6 | 25600 | 4.69 | 1.6
04/26/23 | Live | Lennox Industries | AIREASE | 4SHP22LX SERIES | Singlezone Ducted, Centrally Ducted | 211530254 |  | HRCU-A-CB | 4SHP22LX160P-**A |  | EAC4X60C+TDR | A96US2V090C20 |  |  |  | 11 | 17.5 | 8.2 | 7.3 | FALSE | FALSE | TRUE |  | 67 | 56 | 56 | FALSE | [6 empty] | R410A | USA; Canada | 22000 | 1.49 | 4.33 | 54500 | 4.75 | 3.36 | 54500 | 4.75 | 3.36 | 23600 | 1.18 | 5.86 | 59500 | 4.14 | 4.21 | 17700 | 1.33 | 3.9 | 55500 | 5.56 | 2.93 | 55500 | 5.56 | 2.93 | 37600 | 4.93 | 2.24 | 37600 | 4.93 | 2.24 | 37600 | 4.93 | 2.24 | 31400 | 4.57 | 2.01 | 31400 | 4.57 | 2.01 | 31400 | 4.57 | 2.01 | -15 | 25400 | 4.62 | 1.61 | 25400 | 4.62 | 1.61
04/26/23 | Live | Lennox Industries | AIREASE | 4SHP22LX SERIES | Singlezone Ducted, Centrally Ducted | 211530255 |  | HRCU-A-CB | 4SHP22LX160P-**A |  | EAC4X60C+TDR | A96UH2E110C20 |  |  |  | 11 | 16.5 | 8.5 | 7.3 | FALSE | FALSE | TRUE |  | 68 | 56 | 56 | FALSE | [6 empty] | R410A | USA; Canada | 23000 | 1.64 | 4.11 | 54000 | 4.78 | 3.31 | 54000 | 4.78 | 3.31 | 24400 | 1.31 | 5.46 | 59500 | 4.17 | 4.18 | 18300 | 1.35 | 3.97 | 55500 | 5.55 | 2.93 | 55500 | 5.55 | 2.93 | 37800 | 4.95 | 2.24 | 37800 | 4.95 | 2.24 | 37800 | 4.95 | 2.24 | 31400 | 4.58 | 2.01 | 31400 | 4.58 | 2.01 | 31400 | 4.58 | 2.01 | -15 | 25400 | 4.64 | 1.6 | 25400 | 4.64 | 1.6
04/26/23 | Live | Lennox Industries | AIREASE | 4SHP22LX SERIES | Singlezone Ducted, Centrally Ducted | 211530256 |  | HRCU-A-CB | 4SHP22LX160P-**A |  | EAC4X60C+TDR | A96US2V110C16 |  |  |  | 11 | 18 | 8.2 | 7.3 | FALSE | FALSE | TRUE |  | 68 | 56 | 56 | FALSE | [6 empty] | R410A | USA; Canada | 22000 | 1.47 | 4.39 | 54000 | 4.78 | 3.31 | 54000 | 4.78 | 3.31 | 23600 | 1.15 | 6.01 | 59500 | 4.16 | 4.19 | 17600 | 1.31 | 3.94 | 55500 | 5.59 | 2.91 | 55500 | 5.59 | 2.91 | 37800 | 4.96 | 2.23 | 37800 | 4.96 | 2.23 | 37800 | 4.96 | 2.23 | 31400 | 4.6 | 2 | 31400 | 4.6 | 2 | 31400 | 4.6 | 2 | -15 | 25400 | 4.65 | 1.6 | 25400 | 4.65 | 1.6
04/26/23 | Live | Lennox Industries | AIREASE | 4SHP22LX SERIES | Singlezone Ducted, Centrally Ducted | 211529009 |  | HRCU-A-CB | 4SHP22LX160P-**A |  | EAC4X60C+TDR | A96US2V110C20 |  |  |  | 11.7 | 18 | 8.2 | 7.3 | TRUE | FALSE | TRUE |  | 67 | 56 | 56 | FALSE | [6 empty] | R410A | USA; Canada | 22000 | 1.48 | 4.36 | 54500 | 4.7 | 3.4 | 54500 | 4.7 | 3.4 | 23600 | 1.16 | 5.96 | 59500 | 4.09 | 4.26 | 17600 | 1.32 | 3.91 | 55500 | 5.5 | 2.96 | 55500 | 5.51 | 2.95 | 37400 | 4.88 | 2.25 | 37400 | 4.88 | 2.25 | 37400 | 4.88 | 2.25 | 31200 | 4.52 | 2.02 | 31200 | 4.52 | 2.02 | 31200 | 4.52 | 2.02 | -15 | 25200 | 4.57 | 1.62 | 25200 | 4.57 | 1.62
04/26/23 | Live | Lennox Industries | AIREASE | 4SHP22LX SERIES | Singlezone Ducted, Centrally Ducted | 211529010 |  | HRCU-A-CB | 4SHP22LX160P-**A |  | EAC4X60C+TDR | A80UH1E090C20 |  |  |  | 11.7 | 17.5 | 8.5 | 7.3 | TRUE | FALSE | TRUE |  | 67 | 56 | 56 | FALSE | [6 empty] | R410A | USA | 23000 | 1.61 | 4.19 | 54000 | 4.55 | 3.48 | 54000 | 4.55 | 3.48 | 24400 | 1.28 | 5.59 | 59500 | 3.95 | 4.41 | 18200 | 1.32 | 4.04 | 54500 | 5.46 | 2.93 | 54500 | 5.46 | 2.93 | 37000 | 4.79 | 2.26 | 37000 | 4.79 | 2.26 | 37000 | 4.79 | 2.26 | 30600 | 4.41 | 2.03 | 30600 | 4.41 | 2.03 | 30600 | 4.41 | 2.03 | -15 | 24800 | 4.46 | 1.63 | 24800 | 4.46 | 1.63
04/26/23 | Live | Lennox Industries | AIREASE | 4SHP22LX SERIES | Singlezone Ducted, Centrally Ducted | 211530257 |  | HRCU-A-CB | 4SHP22LX160P-**A |  | EAC4X60C+TDR | A80UH1E110C20 |  |  |  | 11 | 17.5 | 8.5 | 7.35 | FALSE | FALSE | TRUE |  | 67 | 56 | 56 | FALSE | [6 empty] | R410A | USA | 22800 | 1.59 | 4.2 | 54500 | 4.8 | 3.33 | 54500 | 4.8 | 3.33 | 24400 | 1.26 | 5.68 | 60500 | 4.19 | 4.23 | 18100 | 1.31 | 4.05 | 56000 | 5.5 | 2.98 | 56000 | 5.5 | 2.98 | 37800 | 4.93 | 2.25 | 37800 | 4.93 | 2.25 | 37800 | 4.93 | 2.25 | 31600 | 4.57 | 2.03 | 31600 | 4.57 | 2.03 | 31600 | 4.57 | 2.03 | -15 | 25600 | 4.64 | 1.62 | 25600 | 4.64 | 1.62
04/26/23 | Live | Lennox Industries | AIREASE | 4SHP22LX SERIES | Singlezone Ducted, Centrally Ducted | 211530258 |  | HRCU-A-CB | 4SHP22LX160P-**A |  | EAC4X60C+TDR | A93UH1E110C20 |  |  |  | 11 | 16.9 | 8.5 | 7.3 | FALSE | FALSE | TRUE |  | 68 | 56 | 56 | FALSE | [6 empty] | R410A | USA | 23000 | 1.63 | 4.14 | 54500 | 4.77 | 3.35 | 54500 | 4.77 | 3.35 | 24400 | 1.3 | 5.5 | 60000 | 4.16 | 4.23 | 18200 | 1.34 | 3.98 | 55500 | 5.52 | 2.95 | 55500 | 5.52 | 2.95 | 37800 | 4.92 | 2.25 | 37800 | 4.92 | 2.25 | 37800 | 4.92 | 2.25 | 31400 | 4.56 | 2.02 | 31400 | 4.56 | 2.02 | 31400 | 4.56 | 2.02 | -15 | 25400 | 4.63 | 1.61 | 25400 | 4.63 | 1.61
04/26/23 | Live | Lennox Industries | AIREASE | 4SHP22LX SERIES | Singlezone Ducted, Centrally Ducted | 211530259 |  | HRCU-A-CB | 4SHP22LX160P-**A |  | EAC4X60C+TDR | A96UH1E110C20 |  |  |  | 11 | 16.5 | 8.5 | 7.3 | FALSE | FALSE | TRUE |  | 68 | 56 | 56 | FALSE | [6 empty] | R410A | USA; Canada | 23000 | 1.65 | 4.09 | 54500 | 4.78 | 3.34 | 54500 | 4.78 | 3.34 | 24400 | 1.32 | 5.42 | 60000 | 4.17 | 4.22 | 18300 | 1.35 | 3.97 | 55500 | 5.53 | 2.94 | 55500 | 5.52 | 2.95 | 37800 | 4.93 | 2.25 | 37800 | 4.93 | 2.25 | 37800 | 4.93 | 2.25 | 31400 | 4.57 | 2.01 | 31400 | 4.57 | 2.01 | 31400 | 4.57 | 2.01 | -15 | 25400 | 4.63 | 1.61 | 25400 | 4.63 | 1.61
04/26/23 | Live | Lennox Industries | AIREASE | 4SHP22LX SERIES | Singlezone Ducted, Centrally Ducted | 211529011 |  | HRCU-A-CB | 4SHP22LX160P-**A |  | EAC4X60C+TDR | A80US2V080C20X |  |  |  | 11.7 | 18 | 8.2 | 7.3 | TRUE | FALSE | TRUE |  | 67 | 56 | 56 | FALSE | [6 empty] | R410A | USA | 22000 | 1.47 | 4.39 | 54500 | 4.7 | 3.4 | 54500 | 4.7 | 3.4 | 23600 | 1.15 | 6.01 | 59500 | 4.08 | 4.27 | 17600 | 1.31 | 3.94 | 55500 | 5.5 | 2.96 | 55500 | 5.5 | 2.96 | 37400 | 4.88 | 2.25 | 37400 | 4.88 | 2.25 | 37400 | 4.88 | 2.25 | 31200 | 4.51 | 2.03 | 31200 | 4.51 | 2.03 | 31200 | 4.51 | 2.03 | -15 | 25200 | 4.57 | 1.62 | 25200 | 4.57 | 1.62
04/26/23 | Live | Lennox Industries | AIREASE | 4SHP22LX SERIES | Singlezone Ducted, Centrally Ducted | 211529012 |  | HRCU-A-CB | 4SHP22LX160P-**A |  | EAC4X60C+TDR | A80US2V090C20 |  |  |  | 11.7 | 18 | 8.5 | 7.3 | TRUE | FALSE | TRUE |  | 68 | 56 | 56 | FALSE | [6 empty] | R410A | USA | 22000 | 1.47 | 4.39 | 54500 | 4.67 | 3.42 | 54500 | 4.67 | 3.42 | 23600 | 1.16 | 5.96 | 60000 | 4.06 | 4.33 | 17600 | 1.31 | 3.94 | 55000 | 5.47 | 2.95 | 55000 | 5.47 | 2.95 | 37400 | 4.85 | 2.26 | 37400 | 4.85 | 2.26 | 37400 | 4.85 | 2.26 | 31000 | 4.48 | 2.03 | 31000 | 4.48 | 2.03 | 31000 | 4.48 | 2.03 | -15 | 25200 | 4.54 | 1.63 | 25200 | 4.54 | 1.63
04/26/23 | Live | Lennox Industries | AIREASE | 4SHP22LX SERIES | Singlezone Ducted, Centrally Ducted | 211529013 |  | HRCU-A-CB | 4SHP22LX160P-**A |  | EAC4X60C+TDR | A80US2V100C20X |  |  |  | 11.7 | 18 | 8.2 | 7.3 | TRUE | FALSE | TRUE |  | 67 | 56 | 56 | FALSE | [6 empty] | R410A | USA | 22000 | 1.46 | 4.42 | 54500 | 4.71 | 3.39 | 54500 | 4.71 | 3.39 | 23600 | 1.15 | 6.01 | 59500 | 4.09 | 4.26 | 17600 | 1.3 | 3.97 | 55500 | 5.51 | 2.95 | 55500 | 5.51 | 2.95 | 37400 | 4.89 | 2.24 | 37400 | 4.89 | 2.24 | 37400 | 4.89 | 2.24 | 31200 | 4.52 | 2.02 | 31200 | 4.52 | 2.02 | 31200 | 4.52 | 2.02 | -15 | 25200 | 4.58 | 1.61 | 25200 | 4.58 | 1.61
04/26/23 | Live | Lennox Industries | AIREASE | 4SHP22LX SERIES | Singlezone Ducted, Centrally Ducted | 211529014 |  | HRCU-A-CB | 4SHP22LX160P-**A |  | EAC4X60C+TDR | A80US2V110C20 |  |  |  | 11.7 | 18 | 8.2 | 7.3 | TRUE | FALSE | TRUE |  | 68 | 56 | 56 | FALSE | [6 empty] | R410A | USA | 22000 | 1.48 | 4.36 | 54500 | 4.67 | 3.42 | 54500 | 4.67 | 3.42 | 23600 | 1.16 | 5.96 | 60000 | 4.06 | 4.33 | 17600 | 1.32 | 3.91 | 55000 | 5.47 | 2.95 | 55000 | 5.47 | 2.95 | 37400 | 4.85 | 2.26 | 37400 | 4.85 | 2.26 | 37400 | 4.85 | 2.26 | 31000 | 4.48 | 2.03 | 31000 | 4.48 | 2.03 | 31000 | 4.48 | 2.03 | -15 | 25000 | 4.54 | 1.61 | 25000 | 4.54 | 1.61
04/26/23 | Live | Lennox Industries | AIREASE | 4SHP22LX SERIES | Singlezone Ducted, Centrally Ducted | 211529015 |  | HRCU-A-CB | 4SHP22LX160P-**A |  | EAC4X60C+TDR | A80US2V110C20L |  |  |  | 11.7 | 18 | 8.2 | 7.3 | TRUE | FALSE | TRUE |  | 68 | 56 | 56 | FALSE | [6 empty] | R410A | USA | 22000 | 1.48 | 4.36 | 54500 | 4.67 | 3.42 | 54500 | 4.67 | 3.42 | 23600 | 1.16 | 5.96 | 60000 | 4.06 | 4.33 | 17600 | 1.32 | 3.91 | 55000 | 5.47 | 2.95 | 55000 | 5.47 | 2.95 | 37400 | 4.85 | 2.26 | 37400 | 4.85 | 2.26 | 37400 | 4.85 | 2.26 | 31000 | 4.48 | 2.03 | 31000 | 4.48 | 2.03 | 31000 | 4.48 | 2.03 | -15 | 25000 | 4.54 | 1.61 | 25000 | 4.54 | 1.61
04/26/23 | Live | Lennox Industries | AIREASE | 4SHP22LX SERIES | Singlezone Ducted, Centrally Ducted | 211530260 |  | HRCU-A-CB | 4SHP22LX160P-**A |  | EAC4X60C+TDR | A97US2V080C20X |  |  |  | 11 | 17.5 | 8.2 | 7.25 | FALSE | FALSE | TRUE |  | 67 | 56 | 56 | FALSE | [6 empty] | R410A | USA; Canada | 22000 | 1.49 | 4.33 | 54000 | 4.76 | 3.32 | 54000 | 4.76 | 3.32 | 23600 | 1.17 | 5.91 | 59500 | 4.15 | 4.2 | 17700 | 1.33 | 3.9 | 55500 | 5.58 | 2.91 | 55500 | 5.58 | 2.91 | 37600 | 4.95 | 2.23 | 37600 | 4.95 | 2.23 | 37600 | 4.95 | 2.23 | 31400 | 4.58 | 2.01 | 31400 | 4.58 | 2.01 | 31400 | 4.58 | 2.01 | -15 | 25400 | 4.64 | 1.6 | 25400 | 4.64 | 1.6
04/26/23 | Live | Lennox Industries | AIREASE | 4SHP22LX SERIES | Singlezone Ducted, Centrally Ducted | 211530261 |  | HRCU-A-CB | 4SHP22LX160P-**A |  | EAC4X60C+TDR | A97USMV090C16 |  |  |  | 11 | 18 | 8.2 | 7.3 | FALSE | FALSE | TRUE |  | 68 | 56 | 56 | FALSE | [6 empty] | R410A | USA; Canada | 22000 | 1.47 | 4.39 | 54000 | 4.8 | 3.3 | 54000 | 4.8 | 3.3 | 23600 | 1.15 | 6.01 | 59500 | 4.2 | 4.15 | 17600 | 1.31 | 3.94 | 55500 | 5.62 | 2.89 | 55500 | 5.62 | 2.89 | 37800 | 5 | 2.22 | 37800 | 5 | 2.22 | 37800 | 5 | 2.22 | 31400 | 4.63 | 1.99 | 31400 | 4.63 | 1.99 | 31400 | 4.63 | 1.99 | -15 | 25600 | 4.69 | 1.6 | 25600 | 4.69 | 1.6
04/26/23 | Live | Lennox Industries | AIREASE | 4SHP22LX SERIES | Singlezone Ducted, Centrally Ducted | 211530262 |  | HRCU-A-CB | 4SHP22LX160P-**A |  | EAC4X60C+TDR | A97USMV090C20 |  |  |  | 11 | 17.5 | 8.2 | 7.3 | FALSE | FALSE | TRUE |  | 67 | 56 | 56 | FALSE | [6 empty] | R410A | USA; Canada | 22000 | 1.49 | 4.33 | 54500 | 4.72 | 3.38 | 54500 | 4.72 | 3.38 | 23600 | 1.18 | 5.86 | 59500 | 4.11 | 4.24 | 17700 | 1.33 | 3.9 | 55500 | 5.53 | 2.94 | 55500 | 5.53 | 2.94 | 37600 | 4.91 | 2.24 | 37600 | 4.91 | 2.24 | 37600 | 4.91 | 2.24 | 31200 | 4.54 | 2.01 | 31200 | 4.54 | 2.01 | 31200 | 4.54 | 2.01 | -15 | 25200 | 4.6 | 1.61 | 25200 | 4.6 | 1.61
04/26/23 | Live | Lennox Industries | AIREASE | 4SHP22LX SERIES | Singlezone Ducted, Centrally Ducted | 211529016 |  | HRCU-A-CB | 4SHP22LX160P-**A |  | EAC4X60C+TDR | A97USMV110C20 |  |  |  | 11.7 | 18 | 8.2 | 7.3 | TRUE | FALSE | TRUE |  | 67 | 56 | 56 | FALSE | [6 empty] | R410A | USA; Canada | 22000 | 1.47 | 4.39 | 54500 | 4.7 | 3.4 | 54500 | 4.7 | 3.4 | 23600 | 1.16 | 5.96 | 59500 | 4.09 | 4.26 | 17600 | 1.31 | 3.94 | 55500 | 5.5 | 2.96 | 55500 | 5.5 | 2.96 | 37400 | 4.88 | 2.25 | 37400 | 4.88 | 2.25 | 37400 | 4.88 | 2.25 | 31200 | 4.51 | 2.03 | 31200 | 4.51 | 2.03 | 31200 | 4.51 | 2.03 | -15 | 25200 | 4.57 | 1.62 | 25200 | 4.57 | 1.62
04/26/23 | Live | Lennox Industries | AIREASE | 4SHP22LX SERIES | Singlezone Ducted, Centrally Ducted | 211804263 |  | HRCU-A-CB | 4SHP22LX160P-**A |  | EAC4X50/60C+TDR | A80UH1E100C20X |  |  |  | 11 | 18 | 8 | 7 | FALSE | FALSE | FALSE |  | 68 | 55 | 55 | FALSE | [6 empty] | R410A | USA | 22800 | 1.57 | 4.26 | 53500 | 4.75 | 3.3 | 53500 | 4.75 | 3.3 | 24600 | 1.23 | 5.86 | 58000 | 4.17 | 4.08 | 19500 | 1.48 | 3.86 | 56500 | 6.15 | 2.69 | 56500 | 6.15 | 2.69 | 38500 | 5.43 | 2.08 | 38500 | 5.43 | 2.08 | 38500 | 5.43 | 2.08 | 31200 | 5.01 | 1.83 | 31200 | 5.01 | 1.83 | 31200 | 5.01 | 1.83 | -15 | 25200 | 5.03 | 1.47 | 25200 | 5.03 | 1.47
04/26/23 | Live | Lennox Industries | AIREASE | 4SHP22LX SERIES | Singlezone Ducted, Centrally Ducted | 211804191 |  | HRCU-A-CB | 4SHP22LX160P-**A |  | EAC4X50/60C+TDR | A80UH2E110C20 |  |  |  | 12 | 17.5 | 8 | 7.05 | TRUE | FALSE | FALSE |  | 67 | 54 | 54 | FALSE | [6 empty] | R410A | USA | 23000 | 1.61 | 4.19 | 54000 | 4.5 | 3.52 | 54000 | 4.5 | 3.52 | 24800 | 1.26 | 5.77 | 58000 | 3.92 | 4.34 | 19600 | 1.48 | 3.88 | 55500 | 6.03 | 2.7 | 55500 | 6.03 | 2.7 | 37600 | 5.23 | 2.11 | 37600 | 5.23 | 2.11 | 37600 | 5.23 | 2.11 | 30200 | 4.79 | 1.85 | 30200 | 4.79 | 1.85 | 30200 | 4.79 | 1.85 | -15 | 24400 | 4.8 | 1.49 | 24400 | 4.8 | 1.49
04/26/23 | Live | Lennox Industries | AIREASE | 4SHP22LX SERIES | Singlezone Ducted, Centrally Ducted | 211804266 |  | HRCU-A-CB | 4SHP22LX160P-**A |  | EAC4X50/60C+TDR | A96UH2E110C20 |  |  |  | 11 | 17.5 | 8 | 7 | FALSE | FALSE | FALSE |  | 67 | 55 | 55 | FALSE | [6 empty] | R410A | USA; Canada | 22800 | 1.6 | 4.18 | 53500 | 4.65 | 3.37 | 53500 | 4.65 | 3.37 | 24600 | 1.26 | 5.72 | 58000 | 4.07 | 4.18 | 19600 | 1.49 | 3.86 | 56000 | 6.09 | 2.69 | 56000 | 6.1 | 2.69 | 38000 | 5.34 | 2.09 | 38000 | 5.34 | 2.09 | 38000 | 5.34 | 2.09 | 30800 | 4.92 | 1.83 | 30800 | 4.92 | 1.83 | 30800 | 4.92 | 1.83 | -15 | 25000 | 4.93 | 1.49 | 25000 | 4.93 | 1.49
04/26/23 | Live | Lennox Industries | AIREASE | 4SHP22LX SERIES | Singlezone Ducted, Centrally Ducted | 211804267 |  | HRCU-A-CB | 4SHP22LX160P-**A |  | EAC4X50/60C+TDR | A80UH1E090C20 |  |  |  | 11 | 18 | 8.1 | 7.05 | FALSE | FALSE | TRUE |  | 68 | 55 | 55 | FALSE | [6 empty] | R410A | USA | 23000 | 1.57 | 4.29 | 54500 | 4.68 | 3.41 | 54500 | 4.68 | 3.41 | 24800 | 1.22 | 5.96 | 59000 | 4.1 | 4.22 | 19500 | 1.45 | 3.94 | 56000 | 5.96 | 2.75 | 56000 | 5.97 | 2.75 | 38500 | 5.29 | 2.13 | 38500 | 5.29 | 2.13 | 38500 | 5.29 | 2.13 | 31000 | 4.89 | 1.86 | 31000 | 4.89 | 1.86 | 31000 | 4.89 | 1.86 | -15 | 25000 | 4.92 | 1.49 | 25000 | 4.92 | 1.49
04/26/23 | Live | Lennox Industries | AIREASE | 4SHP22LX SERIES | Singlezone Ducted, Centrally Ducted | 211804268 |  | HRCU-A-CB | 4SHP22LX160P-**A |  | EAC4X50/60C+TDR | A80UH1E110C20 |  |  |  | 11 | 18 | 8 | 7.05 | FALSE | FALSE | FALSE |  | 68 | 55 | 55 | FALSE | [6 empty] | R410A | USA | 22800 | 1.55 | 4.31 | 54000 | 4.68 | 3.38 | 54000 | 4.68 | 3.38 | 24600 | 1.21 | 5.96 | 58500 | 4.1 | 4.18 | 19400 | 1.46 | 3.89 | 56000 | 6.03 | 2.72 | 56000 | 6.03 | 2.72 | 38500 | 5.33 | 2.12 | 38500 | 5.33 | 2.12 | 38500 | 5.33 | 2.12 | 31000 | 4.92 | 1.85 | 31000 | 4.92 | 1.85 | 31000 | 4.92 | 1.85 | -15 | 25000 | 4.94 | 1.48 | 25000 | 4.94 | 1.48
04/26/23 | Live | Lennox Industries | AIREASE | 4SHP22LX SERIES | Singlezone Ducted, Centrally Ducted | 211804269 |  | HRCU-A-CB | 4SHP22LX160P-**A |  | EAC4X50/60C+TDR | A93UH1E110C20 |  |  |  | 11 | 17.5 | 8 | 7.05 | FALSE | FALSE | FALSE |  | 67 | 55 | 55 | FALSE | [6 empty] | R410A | USA | 22800 | 1.59 | 4.2 | 54000 | 4.67 | 3.39 | 54000 | 4.67 | 3.39 | 24600 | 1.25 | 5.77 | 58500 | 4.09 | 4.19 | 19600 | 1.49 | 3.86 | 56000 | 6.06 | 2.71 | 56000 | 6.06 | 2.71 | 38000 | 5.34 | 2.09 | 38000 | 5.34 | 2.09 | 38000 | 5.34 | 2.09 | 30800 | 4.92 | 1.83 | 30800 | 4.92 | 1.83 | 30800 | 4.92 | 1.83 | -15 | 25000 | 4.94 | 1.48 | 25000 | 4.94 | 1.48
04/26/23 | Live | Lennox Industries | AIREASE | 4SHP22LX SERIES | Singlezone Ducted, Centrally Ducted | 211804270 |  | HRCU-A-CB | 4SHP22LX160P-**A |  | EAC4X50/60C+TDR | A96UH1E110C20 |  |  |  | 11 | 17.5 | 8 | 7.05 | FALSE | FALSE | FALSE |  | 67 | 55 | 55 | FALSE | [6 empty] | R410A | USA; Canada | 22800 | 1.61 | 4.15 | 54000 | 4.64 | 3.41 | 54000 | 4.64 | 3.41 | 24600 | 1.26 | 5.72 | 58000 | 4.06 | 4.19 | 19600 | 1.5 | 3.83 | 56000 | 6.05 | 2.71 | 56000 | 6.05 | 2.71 | 38000 | 5.32 | 2.09 | 38000 | 5.32 | 2.09 | 38000 | 5.32 | 2.09 | 30800 | 4.9 | 1.84 | 30800 | 4.9 | 1.84 | 30800 | 4.9 | 1.84 | -15 | 25000 | 4.92 | 1.49 | 25000 | 4.92 | 1.49
04/26/23 | Live | Lennox Industries | AIREASE | 4SHP22LX SERIES | Singlezone Ducted, Centrally Ducted | 211804193 |  | HRCU-A-CB | 4SHP22LX160P-**A |  | EAC4X50/60C+TDR | A80US2V080C20X |  |  |  | 11.7 | 19 | 8 | 7 | TRUE | FALSE | FALSE |  | 67 | 54 | 54 | FALSE | [6 empty] | R410A | USA | 22200 | 1.44 | 4.52 | 54000 | 4.62 | 3.43 | 54000 | 4.62 | 3.43 | 23800 | 1.1 | 6.34 | 58000 | 4.04 | 4.21 | 18900 | 1.47 | 3.77 | 56000 | 6.04 | 2.72 | 56000 | 6.05 | 2.71 | 38000 | 5.31 | 2.1 | 38000 | 5.31 | 2.1 | 38000 | 5.31 | 2.1 | 30600 | 4.88 | 1.84 | 30600 | 4.88 | 1.84 | 30600 | 4.88 | 1.84 | -15 | 24800 | 4.9 | 1.48 | 24800 | 4.9 | 1.48
04/26/23 | Live | Lennox Industries | AIREASE | 4SHP22LX SERIES | Singlezone Ducted, Centrally Ducted | 211804195 |  | HRCU-A-CB | 4SHP22LX160P-**A |  | EAC4X50/60C+TDR | A80US2V100C20X |  |  |  | 11.7 | 19 | 8 | 7 | TRUE | FALSE | FALSE |  | 67 | 55 | 55 | FALSE | [6 empty] | R410A | USA | 22200 | 1.44 | 4.52 | 54000 | 4.62 | 3.43 | 54000 | 4.62 | 3.43 | 23800 | 1.1 | 6.34 | 58000 | 4.05 | 4.2 | 18900 | 1.47 | 3.77 | 56000 | 6.05 | 2.71 | 56000 | 6.05 | 2.71 | 38000 | 5.31 | 2.1 | 38000 | 5.31 | 2.1 | 38000 | 5.31 | 2.1 | 30800 | 4.88 | 1.85 | 30800 | 4.88 | 1.85 | 30800 | 4.88 | 1.85 | -15 | 24800 | 4.9 | 1.48 | 24800 | 4.9 | 1.48
04/26/23 | Live | Lennox Industries | AIREASE | 4SHP22LX SERIES | Singlezone Ducted, Centrally Ducted | 211804271 |  | HRCU-A-CB | 4SHP22LX160P-**A |  | EAC4X50/60C+TDR | A97US2V080C20X |  |  |  | 11 | 18.5 | 7.8 | 7 | FALSE | FALSE | FALSE |  | 67 | 55 | 55 | FALSE | [6 empty] | R410A | USA; Canada | 22200 | 1.45 | 4.49 | 53500 | 4.68 | 3.35 | 53500 | 4.68 | 3.35 | 23800 | 1.11 | 6.28 | 58000 | 4.1 | 4.15 | 18900 | 1.48 | 3.74 | 56000 | 6.11 | 2.69 | 56000 | 6.11 | 2.69 | 38000 | 5.37 | 2.07 | 38000 | 5.37 | 2.07 | 38000 | 5.37 | 2.07 | 30800 | 4.94 | 1.83 | 30800 | 4.94 | 1.83 | 30800 | 4.94 | 1.83 | -15 | 25000 | 4.96 | 1.48 | 25000 | 4.96 | 1.48
04/26/23 | Live | Lennox Industries | AIREASE | 4SHP22LX SERIES | Singlezone Ducted, Centrally Ducted | 211804264 |  | HRCU-A-CB | 4SHP22LX160P-**A |  | EAC4X50/60C+TDR | A96US2V090C16 |  |  |  | 11 | 18.5 | 7.8 | 7 | FALSE | FALSE | FALSE |  | 68 | 54 | 54 | FALSE | [6 empty] | R410A | USA; Canada | 22200 | 1.44 | 4.52 | 53500 | 4.73 | 3.31 | 53500 | 4.73 | 3.31 | 23800 | 1.1 | 6.34 | 58000 | 4.15 | 4.1 | 18900 | 1.47 | 3.77 | 56500 | 6.17 | 2.68 | 56500 | 6.17 | 2.68 | 38500 | 5.42 | 2.08 | 38500 | 5.42 | 2.08 | 38500 | 5.42 | 2.08 | 31000 | 5 | 1.82 | 31000 | 5 | 1.82 | 31000 | 5 | 1.82 | -15 | 25200 | 5.01 | 1.47 | 25200 | 5.01 | 1.47
04/26/23 | Live | Lennox Industries | AIREASE | 4SHP22LX SERIES | Singlezone Ducted, Centrally Ducted | 211804265 |  | HRCU-A-CB | 4SHP22LX160P-**A |  | EAC4X50/60C+TDR | A96US2V090C20 |  |  |  | 11 | 18.5 | 7.8 | 7 | FALSE | FALSE | FALSE |  | 67 | 55 | 55 | FALSE | [6 empty] | R410A | USA; Canada | 22200 | 1.45 | 4.49 | 53500 | 4.67 | 3.36 | 53500 | 4.67 | 3.36 | 23800 | 1.11 | 6.28 | 58000 | 4.09 | 4.16 | 18900 | 1.48 | 3.74 | 56000 | 6.09 | 2.69 | 56000 | 6.1 | 2.69 | 38000 | 5.36 | 2.08 | 38000 | 5.36 | 2.08 | 38000 | 5.36 | 2.08 | 30800 | 4.93 | 1.83 | 30800 | 4.93 | 1.83 | 30800 | 4.93 | 1.83 | -15 | 25000 | 4.95 | 1.48 | 25000 | 4.95 | 1.48
04/26/23 | Live | Lennox Industries | AIREASE | 4SHP22LX SERIES | Singlezone Ducted, Centrally Ducted | 211804192 |  | HRCU-A-CB | 4SHP22LX160P-**A |  | EAC4X50/60C+TDR | A96US2V110C20 |  |  |  | 11.7 | 19 | 8 | 7 | TRUE | FALSE | FALSE |  | 67 | 55 | 55 | FALSE | [6 empty] | R410A | USA; Canada | 22200 | 1.44 | 4.52 | 54000 | 4.62 | 3.43 | 54000 | 4.62 | 3.43 | 23800 | 1.1 | 6.34 | 58000 | 4.05 | 4.2 | 18900 | 1.47 | 3.77 | 56000 | 6.05 | 2.71 | 56000 | 6.05 | 2.71 | 38000 | 5.31 | 2.1 | 38000 | 5.31 | 2.1 | 38000 | 5.31 | 2.1 | 30800 | 4.88 | 1.85 | 30800 | 4.88 | 1.85 | 30800 | 4.88 | 1.85 | -15 | 24800 | 4.9 | 1.48 | 24800 | 4.9 | 1.48
04/26/23 | Live | Lennox Industries | AIREASE | 4SHP22LX SERIES | Singlezone Ducted, Centrally Ducted | 211804194 |  | HRCU-A-CB | 4SHP22LX160P-**A |  | EAC4X50/60C+TDR | A80US2V090C20 |  |  |  | 11.7 | 19 | 8 | 7 | TRUE | FALSE | FALSE |  | 67 | 54 | 54 | FALSE | [6 empty] | R410A | USA | 22200 | 1.44 | 4.52 | 54000 | 4.58 | 3.46 | 54000 | 4.58 | 3.46 | 23800 | 1.1 | 6.34 | 58500 | 4 | 4.29 | 18900 | 1.47 | 3.77 | 56000 | 6 | 2.74 | 56000 | 6 | 2.74 | 37800 | 5.26 | 2.11 | 37800 | 5.26 | 2.11 | 37800 | 5.26 | 2.11 | 30600 | 4.84 | 1.85 | 30600 | 4.84 | 1.85 | 30600 | 4.84 | 1.85 | -15 | 24800 | 4.86 | 1.5 | 24800 | 4.86 | 1.5
04/26/23 | Live | Lennox Industries | AIREASE | 4SHP22LX SERIES | Singlezone Ducted, Centrally Ducted | 211804196 |  | HRCU-A-CB | 4SHP22LX160P-**A |  | EAC4X50/60C+TDR | A80US2V110C20 |  |  |  | 11.7 | 19 | 8 | 7 | TRUE | FALSE | FALSE |  | 67 | 54 | 54 | FALSE | [6 empty] | R410A | USA | 22200 | 1.44 | 4.52 | 54000 | 4.58 | 3.46 | 54000 | 4.58 | 3.46 | 23800 | 1.1 | 6.34 | 58500 | 4 | 4.29 | 18900 | 1.47 | 3.77 | 56000 | 6 | 2.74 | 56000 | 6 | 2.74 | 37800 | 5.26 | 2.11 | 37800 | 5.26 | 2.11 | 37800 | 5.26 | 2.11 | 30600 | 4.84 | 1.85 | 30600 | 4.84 | 1.85 | 30600 | 4.84 | 1.85 | -15 | 24800 | 4.86 | 1.5 | 24800 | 4.86 | 1.5
04/26/23 | Live | Lennox Industries | AIREASE | 4SHP22LX SERIES | Singlezone Ducted, Centrally Ducted | 211804197 |  | HRCU-A-CB | 4SHP22LX160P-**A |  | EAC4X50/60C+TDR | A80US2V110C20L |  |  |  | 11.7 | 19 | 8 | 7 | TRUE | FALSE | FALSE |  | 67 | 54 | 54 | FALSE | [6 empty] | R410A | USA | 22200 | 1.44 | 4.52 | 54000 | 4.58 | 3.46 | 54000 | 4.58 | 3.46 | 23800 | 1.1 | 6.34 | 58500 | 4 | 4.29 | 18900 | 1.47 | 3.77 | 56000 | 6 | 2.74 | 56000 | 6 | 2.74 | 37800 | 5.26 | 2.11 | 37800 | 5.26 | 2.11 | 37800 | 5.26 | 2.11 | 30600 | 4.84 | 1.85 | 30600 | 4.84 | 1.85 | 30600 | 4.84 | 1.85 | -15 | 24800 | 4.86 | 1.5 | 24800 | 4.86 | 1.5
04/26/23 | Live | Lennox Industries | AIREASE | 4SHP22LX SERIES | Singlezone Ducted, Centrally Ducted | 211804272 |  | HRCU-A-CB | 4SHP22LX160P-**A |  | EAC4X50/60C+TDR | A97USMV090C16 |  |  |  | 11 | 18.5 | 7.8 | 7 | FALSE | FALSE | FALSE |  | 68 | 54 | 54 | FALSE | [6 empty] | R410A | USA; Canada | 22200 | 1.44 | 4.52 | 53500 | 4.73 | 3.31 | 53500 | 4.73 | 3.31 | 23800 | 1.1 | 6.34 | 58000 | 4.15 | 4.1 | 18900 | 1.47 | 3.77 | 56500 | 6.17 | 2.68 | 56500 | 6.17 | 2.68 | 38500 | 5.42 | 2.08 | 38500 | 5.42 | 2.08 | 38500 | 5.42 | 2.08 | 31000 | 5 | 1.82 | 31000 | 5 | 1.82 | 31000 | 5 | 1.82 | -15 | 25200 | 5.01 | 1.47 | 25200 | 5.01 | 1.47
04/26/23 | Live | Lennox Industries | AIREASE | 4SHP22LX SERIES | Singlezone Ducted, Centrally Ducted | 211804273 |  | HRCU-A-CB | 4SHP22LX160P-**A |  | EAC4X50/60C+TDR | A97USMV090C20 |  |  |  | 11 | 18.5 | 7.8 | 7 | FALSE | FALSE | FALSE |  | 67 | 55 | 55 | FALSE | [6 empty] | R410A | USA; Canada | 22200 | 1.45 | 4.49 | 54000 | 4.65 | 3.4 | 54000 | 4.65 | 3.4 | 23800 | 1.11 | 6.28 | 58000 | 4.07 | 4.18 | 18900 | 1.48 | 3.74 | 56000 | 6.08 | 2.7 | 56000 | 6.07 | 2.7 | 38000 | 5.33 | 2.09 | 38000 | 5.33 | 2.09 | 38000 | 5.33 | 2.09 | 30800 | 4.91 | 1.84 | 30800 | 4.91 | 1.84 | 30800 | 4.91 | 1.84 | -15 | 25000 | 4.93 | 1.49 | 25000 | 4.93 | 1.49
04/26/23 | Live | Lennox Industries | AIREASE | 4SHP22LX SERIES | Singlezone Ducted, Centrally Ducted | 211804198 |  | HRCU-A-CB | 4SHP22LX160P-**A |  | EAC4X50/60C+TDR | A97USMV110C20 |  |  |  | 11.7 | 19 | 7.8 | 7 | TRUE | FALSE | FALSE |  | 67 | 54 | 54 | FALSE | [6 empty] | R410A | USA; Canada | 22200 | 1.44 | 4.52 | 54000 | 4.62 | 3.43 | 54000 | 4.62 | 3.43 | 23800 | 1.1 | 6.34 | 58000 | 4.04 | 4.21 | 18900 | 1.47 | 3.77 | 56000 | 6.04 | 2.72 | 56000 | 6.04 | 2.72 | 38000 | 5.3 | 2.1 | 38000 | 5.3 | 2.1 | 38000 | 5.3 | 2.1 | 30600 | 4.88 | 1.84 | 30600 | 4.88 | 1.84 | 30600 | 4.88 | 1.84 | -15 | 24800 | 4.9 | 1.48 | 24800 | 4.9 | 1.48
04/26/23 | Live | Lennox Industries | AIREASE | 4SHP22LX SERIES | Singlezone Ducted, Centrally Ducted | 211804274 |  | HRCU-A-CB | 4SHP22LX160P-**A |  | EA(C;U)1P50/60C+TDR+TXV | A80UH1E100C20X |  |  |  | 11 | 18 | 8 | 7 | FALSE | FALSE | FALSE |  | 68 | 55 | 55 | FALSE | [6 empty] | R410A | USA | 22800 | 1.57 | 4.26 | 53500 | 4.75 | 3.3 | 53500 | 4.75 | 3.3 | 24600 | 1.23 | 5.86 | 58000 | 4.17 | 4.08 | 19500 | 1.48 | 3.86 | 56500 | 6.15 | 2.69 | 56500 | 6.15 | 2.69 | 38500 | 5.43 | 2.08 | 38500 | 5.43 | 2.08 | 38500 | 5.43 | 2.08 | 31200 | 5.01 | 1.83 | 31200 | 5.01 | 1.83 | 31200 | 5.01 | 1.83 | -15 | 25200 | 5.03 | 1.47 | 25200 | 5.03 | 1.47
04/26/23 | Live | Lennox Industries | AIREASE | 4SHP22LX SERIES | Singlezone Ducted, Centrally Ducted | 211804199 |  | HRCU-A-CB | 4SHP22LX160P-**A |  | EA(C;U)1P50/60C+TDR+TXV | A80UH2E110C20 |  |  |  | 12 | 17.5 | 8 | 7.05 | TRUE | FALSE | FALSE |  | 67 | 54 | 54 | FALSE | [6 empty] | R410A | USA | 23000 | 1.61 | 4.19 | 54000 | 4.5 | 3.52 | 54000 | 4.5 | 3.52 | 24800 | 1.26 | 5.77 | 58000 | 3.92 | 4.34 | 19600 | 1.48 | 3.88 | 55500 | 6.03 | 2.7 | 55500 | 6.03 | 2.7 | 37600 | 5.23 | 2.11 | 37600 | 5.23 | 2.11 | 37600 | 5.23 | 2.11 | 30200 | 4.79 | 1.85 | 30200 | 4.79 | 1.85 | 30200 | 4.79 | 1.85 | -15 | 24400 | 4.8 | 1.49 | 24400 | 4.8 | 1.49
04/26/23 | Live | Lennox Industries | AIREASE | 4SHP22LX SERIES | Singlezone Ducted, Centrally Ducted | 211804277 |  | HRCU-A-CB | 4SHP22LX160P-**A |  | EA(C;U)1P50/60C+TDR+TXV | A96UH2E110C20 |  |  |  | 11 | 17.5 | 8 | 7 | FALSE | FALSE | FALSE |  | 67 | 55 | 55 | FALSE | [6 empty] | R410A | USA; Canada | 22800 | 1.6 | 4.18 | 53500 | 4.65 | 3.37 | 53500 | 4.65 | 3.37 | 24600 | 1.26 | 5.72 | 58000 | 4.07 | 4.18 | 19600 | 1.49 | 3.86 | 56000 | 6.09 | 2.69 | 56000 | 6.1 | 2.69 | 38000 | 5.34 | 2.09 | 38000 | 5.34 | 2.09 | 38000 | 5.34 | 2.09 | 30800 | 4.92 | 1.83 | 30800 | 4.92 | 1.83 | 30800 | 4.92 | 1.83 | -15 | 25000 | 4.93 | 1.49 | 25000 | 4.93 | 1.49
04/26/23 | Live | Lennox Industries | AIREASE | 4SHP22LX SERIES | Singlezone Ducted, Centrally Ducted | 211804278 |  | HRCU-A-CB | 4SHP22LX160P-**A |  | EA(C;U)1P50/60C+TDR+TXV | A80UH1E090C20 |  |  |  | 11 | 18 | 8.1 | 7.05 | FALSE | FALSE | TRUE |  | 68 | 55 | 55 | FALSE | [6 empty] | R410A | USA | 23000 | 1.57 | 4.29 | 54500 | 4.68 | 3.41 | 54500 | 4.68 | 3.41 | 24800 | 1.22 | 5.96 | 59000 | 4.1 | 4.22 | 19500 | 1.45 | 3.94 | 56000 | 5.96 | 2.75 | 56000 | 5.97 | 2.75 | 38500 | 5.29 | 2.13 | 38500 | 5.29 | 2.13 | 38500 | 5.29 | 2.13 | 31000 | 4.89 | 1.86 | 31000 | 4.89 | 1.86 | 31000 | 4.89 | 1.86 | -15 | 25000 | 4.92 | 1.49 | 25000 | 4.92 | 1.49
04/26/23 | Live | Lennox Industries | AIREASE | 4SHP22LX SERIES | Singlezone Ducted, Centrally Ducted | 211804279 |  | HRCU-A-CB | 4SHP22LX160P-**A |  | EA(C;U)1P50/60C+TDR+TXV | A80UH1E110C20 |  |  |  | 11 | 18 | 8 | 7.05 | FALSE | FALSE | FALSE |  | 68 | 55 | 55 | FALSE | [6 empty] | R410A | USA | 22800 | 1.55 | 4.31 | 54000 | 4.68 | 3.38 | 54000 | 4.68 | 3.38 | 24600 | 1.21 | 5.96 | 58500 | 4.1 | 4.18 | 19400 | 1.46 | 3.89 | 56000 | 6.03 | 2.72 | 56000 | 6.03 | 2.72 | 38500 | 5.33 | 2.12 | 38500 | 5.33 | 2.12 | 38500 | 5.33 | 2.12 | 31000 | 4.92 | 1.85 | 31000 | 4.92 | 1.85 | 31000 | 4.92 | 1.85 | -15 | 25000 | 4.94 | 1.48 | 25000 | 4.94 | 1.48
04/26/23 | Live | Lennox Industries | AIREASE | 4SHP22LX SERIES | Singlezone Ducted, Centrally Ducted | 211804280 |  | HRCU-A-CB | 4SHP22LX160P-**A |  | EA(C;U)1P50/60C+TDR+TXV | A93UH1E110C20 |  |  |  | 11 | 17.5 | 8 | 7.05 | FALSE | FALSE | FALSE |  | 67 | 55 | 55 | FALSE | [6 empty] | R410A | USA | 22800 | 1.59 | 4.2 | 54000 | 4.67 | 3.39 | 54000 | 4.67 | 3.39 | 24600 | 1.25 | 5.77 | 58500 | 4.09 | 4.19 | 19600 | 1.49 | 3.86 | 56000 | 6.06 | 2.71 | 56000 | 6.06 | 2.71 | 38000 | 5.34 | 2.09 | 38000 | 5.34 | 2.09 | 38000 | 5.34 | 2.09 | 30800 | 4.92 | 1.83 | 30800 | 4.92 | 1.83 | 30800 | 4.92 | 1.83 | -15 | 25000 | 4.94 | 1.48 | 25000 | 4.94 | 1.48
04/26/23 | Live | Lennox Industries | AIREASE | 4SHP22LX SERIES | Singlezone Ducted, Centrally Ducted | 211804281 |  | HRCU-A-CB | 4SHP22LX160P-**A |  | EA(C;U)1P50/60C+TDR+TXV | A96UH1E110C20 |  |  |  | 11 | 17.5 | 8 | 7.05 | FALSE | FALSE | FALSE |  | 67 | 55 | 55 | FALSE | [6 empty] | R410A | USA; Canada | 22800 | 1.61 | 4.15 | 54000 | 4.64 | 3.41 | 54000 | 4.64 | 3.41 | 24600 | 1.26 | 5.72 | 58000 | 4.06 | 4.19 | 19600 | 1.5 | 3.83 | 56000 | 6.05 | 2.71 | 56000 | 6.05 | 2.71 | 38000 | 5.32 | 2.09 | 38000 | 5.32 | 2.09 | 38000 | 5.32 | 2.09 | 30800 | 4.9 | 1.84 | 30800 | 4.9 | 1.84 | 30800 | 4.9 | 1.84 | -15 | 25000 | 4.92 | 1.49 | 25000 | 4.92 | 1.49
04/26/23 | Live | Lennox Industries | AIREASE | 4SHP22LX SERIES | Singlezone Ducted, Centrally Ducted | 211804201 |  | HRCU-A-CB | 4SHP22LX160P-**A |  | EA(C;U)1P50/60C+TDR+TXV | A80US2V080C20X |  |  |  | 11.7 | 19 | 8 | 7 | TRUE | FALSE | FALSE |  | 67 | 54 | 54 | FALSE | [6 empty] | R410A | USA | 22200 | 1.44 | 4.52 | 54000 | 4.62 | 3.43 | 54000 | 4.62 | 3.43 | 23800 | 1.1 | 6.34 | 58000 | 4.04 | 4.21 | 18900 | 1.47 | 3.77 | 56000 | 6.04 | 2.72 | 56000 | 6.05 | 2.71 | 38000 | 5.31 | 2.1 | 38000 | 5.31 | 2.1 | 38000 | 5.31 | 2.1 | 30600 | 4.88 | 1.84 | 30600 | 4.88 | 1.84 | 30600 | 4.88 | 1.84 | -15 | 24800 | 4.9 | 1.48 | 24800 | 4.9 | 1.48
04/26/23 | Live | Lennox Industries | AIREASE | 4SHP22LX SERIES | Singlezone Ducted, Centrally Ducted | 211804203 |  | HRCU-A-CB | 4SHP22LX160P-**A |  | EA(C;U)1P50/60C+TDR+TXV | A80US2V100C20X |  |  |  | 11.7 | 19 | 8 | 7 | TRUE | FALSE | FALSE |  | 67 | 55 | 55 | FALSE | [6 empty] | R410A | USA | 22200 | 1.44 | 4.52 | 54000 | 4.62 | 3.43 | 54000 | 4.62 | 3.43 | 23800 | 1.1 | 6.34 | 58000 | 4.05 | 4.2 | 18900 | 1.47 | 3.77 | 56000 | 6.05 | 2.71 | 56000 | 6.05 | 2.71 | 38000 | 5.31 | 2.1 | 38000 | 5.31 | 2.1 | 38000 | 5.31 | 2.1 | 30800 | 4.88 | 1.85 | 30800 | 4.88 | 1.85 | 30800 | 4.88 | 1.85 | -15 | 24800 | 4.9 | 1.48 | 24800 | 4.9 | 1.48
04/26/23 | Live | Lennox Industries | AIREASE | 4SHP22LX SERIES | Singlezone Ducted, Centrally Ducted | 211804282 |  | HRCU-A-CB | 4SHP22LX160P-**A |  | EA(C;U)1P50/60C+TDR+TXV | A97US2V080C20X |  |  |  | 11 | 18.5 | 7.8 | 7 | FALSE | FALSE | FALSE |  | 67 | 55 | 55 | FALSE | [6 empty] | R410A | USA; Canada | 22200 | 1.45 | 4.49 | 53500 | 4.68 | 3.35 | 53500 | 4.68 | 3.35 | 23800 | 1.11 | 6.28 | 58000 | 4.1 | 4.15 | 18900 | 1.48 | 3.74 | 56000 | 6.11 | 2.69 | 56000 | 6.11 | 2.69 | 38000 | 5.37 | 2.07 | 38000 | 5.37 | 2.07 | 38000 | 5.37 | 2.07 | 30800 | 4.94 | 1.83 | 30800 | 4.94 | 1.83 | 30800 | 4.94 | 1.83 | -15 | 25000 | 4.96 | 1.48 | 25000 | 4.96 | 1.48
04/26/23 | Live | Lennox Industries | AIREASE | 4SHP22LX SERIES | Singlezone Ducted, Centrally Ducted | 211804275 |  | HRCU-A-CB | 4SHP22LX160P-**A |  | EA(C;U)1P50/60C+TDR+TXV | A96US2V090C16 |  |  |  | 11 | 18.5 | 7.8 | 7 | FALSE | FALSE | FALSE |  | 68 | 54 | 54 | FALSE | [6 empty] | R410A | USA; Canada | 22200 | 1.44 | 4.52 | 53500 | 4.73 | 3.31 | 53500 | 4.73 | 3.31 | 23800 | 1.1 | 6.34 | 58000 | 4.15 | 4.1 | 18900 | 1.47 | 3.77 | 56500 | 6.17 | 2.68 | 56500 | 6.17 | 2.68 | 38500 | 5.42 | 2.08 | 38500 | 5.42 | 2.08 | 38500 | 5.42 | 2.08 | 31000 | 5 | 1.82 | 31000 | 5 | 1.82 | 31000 | 5 | 1.82 | -15 | 25200 | 5.01 | 1.47 | 25200 | 5.01 | 1.47
04/26/23 | Live | Lennox Industries | AIREASE | 4SHP22LX SERIES | Singlezone Ducted, Centrally Ducted | 211804276 |  | HRCU-A-CB | 4SHP22LX160P-**A |  | EA(C;U)1P50/60C+TDR+TXV | A96US2V090C20 |  |  |  | 11 | 18.5 | 7.8 | 7 | FALSE | FALSE | FALSE |  | 67 | 55 | 55 | FALSE | [6 empty] | R410A | USA; Canada | 22200 | 1.45 | 4.49 | 53500 | 4.67 | 3.36 | 53500 | 4.67 | 3.36 | 23800 | 1.11 | 6.28 | 58000 | 4.09 | 4.16 | 18900 | 1.48 | 3.74 | 56000 | 6.09 | 2.69 | 56000 | 6.1 | 2.69 | 38000 | 5.36 | 2.08 | 38000 | 5.36 | 2.08 | 38000 | 5.36 | 2.08 | 30800 | 4.93 | 1.83 | 30800 | 4.93 | 1.83 | 30800 | 4.93 | 1.83 | -15 | 25000 | 4.95 | 1.48 | 25000 | 4.95 | 1.48
04/26/23 | Live | Lennox Industries | AIREASE | 4SHP22LX SERIES | Singlezone Ducted, Centrally Ducted | 211804200 |  | HRCU-A-CB | 4SHP22LX160P-**A |  | EA(C;U)1P50/60C+TDR+TXV | A96US2V110C20 |  |  |  | 11.7 | 19 | 8 | 7 | TRUE | FALSE | FALSE |  | 67 | 55 | 55 | FALSE | [6 empty] | R410A | USA; Canada | 22200 | 1.44 | 4.52 | 54000 | 4.62 | 3.43 | 54000 | 4.62 | 3.43 | 23800 | 1.1 | 6.34 | 58000 | 4.05 | 4.2 | 18900 | 1.47 | 3.77 | 56000 | 6.05 | 2.71 | 56000 | 6.05 | 2.71 | 38000 | 5.31 | 2.1 | 38000 | 5.31 | 2.1 | 38000 | 5.31 | 2.1 | 30800 | 4.88 | 1.85 | 30800 | 4.88 | 1.85 | 30800 | 4.88 | 1.85 | -15 | 24800 | 4.9 | 1.48 | 24800 | 4.9 | 1.48
04/26/23 | Live | Lennox Industries | AIREASE | 4SHP22LX SERIES | Singlezone Ducted, Centrally Ducted | 211804202 |  | HRCU-A-CB | 4SHP22LX160P-**A |  | EA(C;U)1P50/60C+TDR+TXV | A80US2V090C20 |  |  |  | 11.7 | 19 | 8 | 7 | TRUE | FALSE | FALSE |  | 67 | 54 | 54 | FALSE | [6 empty] | R410A | USA | 22200 | 1.44 | 4.52 | 54000 | 4.58 | 3.46 | 54000 | 4.58 | 3.46 | 23800 | 1.1 | 6.34 | 58500 | 4 | 4.29 | 18900 | 1.47 | 3.77 | 56000 | 6 | 2.74 | 56000 | 6 | 2.74 | 37800 | 5.26 | 2.11 | 37800 | 5.26 | 2.11 | 37800 | 5.26 | 2.11 | 30600 | 4.84 | 1.85 | 30600 | 4.84 | 1.85 | 30600 | 4.84 | 1.85 | -15 | 24800 | 4.86 | 1.5 | 24800 | 4.86 | 1.5
04/26/23 | Live | Lennox Industries | AIREASE | 4SHP22LX SERIES | Singlezone Ducted, Centrally Ducted | 211804204 |  | HRCU-A-CB | 4SHP22LX160P-**A |  | EA(C;U)1P50/60C+TDR+TXV | A80US2V110C20 |  |  |  | 11.7 | 19 | 8 | 7 | TRUE | FALSE | FALSE |  | 67 | 54 | 54 | FALSE | [6 empty] | R410A | USA | 22200 | 1.44 | 4.52 | 54000 | 4.58 | 3.46 | 54000 | 4.58 | 3.46 | 23800 | 1.1 | 6.34 | 58500 | 4 | 4.29 | 18900 | 1.47 | 3.77 | 56000 | 6 | 2.74 | 56000 | 6 | 2.74 | 37800 | 5.26 | 2.11 | 37800 | 5.26 | 2.11 | 37800 | 5.26 | 2.11 | 30600 | 4.84 | 1.85 | 30600 | 4.84 | 1.85 | 30600 | 4.84 | 1.85 | -15 | 24800 | 4.86 | 1.5 | 24800 | 4.86 | 1.5
04/26/23 | Live | Lennox Industries | AIREASE | 4SHP22LX SERIES | Singlezone Ducted, Centrally Ducted | 211804205 |  | HRCU-A-CB | 4SHP22LX160P-**A |  | EA(C;U)1P50/60C+TDR+TXV | A80US2V110C20L |  |  |  | 11.7 | 19 | 8 | 7 | TRUE | FALSE | FALSE |  | 67 | 54 | 54 | FALSE | [6 empty] | R410A | USA | 22200 | 1.44 | 4.52 | 54000 | 4.58 | 3.46 | 54000 | 4.58 | 3.46 | 23800 | 1.1 | 6.34 | 58500 | 4 | 4.29 | 18900 | 1.47 | 3.77 | 56000 | 6 | 2.74 | 56000 | 6 | 2.74 | 37800 | 5.26 | 2.11 | 37800 | 5.26 | 2.11 | 37800 | 5.26 | 2.11 | 30600 | 4.84 | 1.85 | 30600 | 4.84 | 1.85 | 30600 | 4.84 | 1.85 | -15 | 24800 | 4.86 | 1.5 | 24800 | 4.86 | 1.5
04/26/23 | Live | Lennox Industries | AIREASE | 4SHP22LX SERIES | Singlezone Ducted, Centrally Ducted | 211804283 |  | HRCU-A-CB | 4SHP22LX160P-**A |  | EA(C;U)1P50/60C+TDR+TXV | A97USMV090C16 |  |  |  | 11 | 18.5 | 7.8 | 7 | FALSE | FALSE | FALSE |  | 68 | 54 | 54 | FALSE | [6 empty] | R410A | USA; Canada | 22200 | 1.44 | 4.52 | 53500 | 4.73 | 3.31 | 53500 | 4.73 | 3.31 | 23800 | 1.1 | 6.34 | 58000 | 4.15 | 4.1 | 18900 | 1.47 | 3.77 | 56500 | 6.17 | 2.68 | 56500 | 6.17 | 2.68 | 38500 | 5.42 | 2.08 | 38500 | 5.42 | 2.08 | 38500 | 5.42 | 2.08 | 31000 | 5 | 1.82 | 31000 | 5 | 1.82 | 31000 | 5 | 1.82 | -15 | 25200 | 5.01 | 1.47 | 25200 | 5.01 | 1.47
04/26/23 | Live | Lennox Industries | AIREASE | 4SHP22LX SERIES | Singlezone Ducted, Centrally Ducted | 211804284 |  | HRCU-A-CB | 4SHP22LX160P-**A |  | EA(C;U)1P50/60C+TDR+TXV | A97USMV090C20 |  |  |  | 11 | 18.5 | 7.8 | 7 | FALSE | FALSE | FALSE |  | 67 | 55 | 55 | FALSE | [6 empty] | R410A | USA; Canada | 22200 | 1.45 | 4.49 | 54000 | 4.65 | 3.4 | 54000 | 4.65 | 3.4 | 23800 | 1.11 | 6.28 | 58000 | 4.07 | 4.18 | 18900 | 1.48 | 3.74 | 56000 | 6.08 | 2.7 | 56000 | 6.07 | 2.7 | 38000 | 5.33 | 2.09 | 38000 | 5.33 | 2.09 | 38000 | 5.33 | 2.09 | 30800 | 4.91 | 1.84 | 30800 | 4.91 | 1.84 | 30800 | 4.91 | 1.84 | -15 | 25000 | 4.93 | 1.49 | 25000 | 4.93 | 1.49
04/26/23 | Live | Lennox Industries | AIREASE | 4SHP22LX SERIES | Singlezone Ducted, Centrally Ducted | 211804206 |  | HRCU-A-CB | 4SHP22LX160P-**A |  | EA(C;U)1P50/60C+TDR+TXV | A97USMV110C20 |  |  |  | 11.7 | 19 | 7.8 | 7 | TRUE | FALSE | FALSE |  | 67 | 54 | 54 | FALSE | [6 empty] | R410A | USA; Canada | 22200 | 1.44 | 4.52 | 54000 | 4.62 | 3.43 | 54000 | 4.62 | 3.43 | 23800 | 1.1 | 6.34 | 58000 | 4.04 | 4.21 | 18900 | 1.47 | 3.77 | 56000 | 6.04 | 2.72 | 56000 | 6.04 | 2.72 | 38000 | 5.3 | 2.1 | 38000 | 5.3 | 2.1 | 38000 | 5.3 | 2.1 | 30600 | 4.88 | 1.84 | 30600 | 4.88 | 1.84 | 30600 | 4.88 | 1.84 | -15 | 24800 | 4.9 | 1.48 | 24800 | 4.9 | 1.48
04/26/23 | Live | Lennox Industries | AIREASE | 4SHP22LX SERIES | Singlezone Ducted, Centrally Ducted | 211709579 |  | HRCU-A-CB | 4SHP22LX124P-**A |  | BCE7E30M*4X |  |  |  |  | 14 | 22 | 9 | 8.65 | TRUE | FALSE | TRUE |  | 63 | 71 | 71 | FALSE | [6 empty] | R410A | USA; Canada | 11800 | 0.63 | 5.49 | 24000 | 1.73 | 4.07 | 24000 | 1.73 | 4.07 | 12700 | 0.5 | 7.44 | 26200 | 1.44 | 5.33 | 9200 | 0.54 | 4.99 | 22400 | 1.72 | 3.82 | 22400 | 1.71 | 3.84 | 14900 | 1.53 | 2.85 | 14300 | 1.53 | 2.74 | 14900 | 1.53 | 2.85 | 16100 | 2.02 | 2.34 | 16100 | 2.02 | 2.34 | 16100 | 2.02 | 2.34 | -15 | 11200 | 1.79 | 1.83 | 11200 | 1.79 | 1.83
04/26/23 | Live | Lennox Industries | AIREASE | 4SHP22LX SERIES | Singlezone Ducted, Centrally Ducted | 211709580 |  | HRCU-A-CB | 4SHP22LX124P-**A |  | BCE7S24M*4X |  |  |  |  | 13 | 20.5 | 8.8 | 7.95 | TRUE | FALSE | TRUE |  | 62 | 66 | 66 | FALSE | [6 empty] | R410A | USA; Canada | 10300 | 0.6 | 5.03 | 23800 | 1.76 | 3.96 | 23800 | 1.76 | 3.96 | 11200 | 0.48 | 6.84 | 25400 | 1.49 | 5 | 8800 | 0.57 | 4.52 | 23000 | 1.89 | 3.57 | 23000 | 1.89 | 3.57 | 14400 | 1.65 | 2.56 | 14400 | 1.65 | 2.56 | 14400 | 1.65 | 2.56 | 15400 | 2.16 | 2.09 | 15400 | 2.16 | 2.09 | 15400 | 2.16 | 2.09 | -15 | 10500 | 1.93 | 1.59 | 10500 | 1.93 | 1.59
04/26/23 | Live | Lennox Industries | AIREASE | 4SHP22LX SERIES | Singlezone Ducted, Centrally Ducted | 211709578 |  | HRCU-A-CB | 4SHP22LX124P-**A |  | BCE7E24M*4X |  |  |  |  | 13 | 21 | 8.8 | 7.95 | TRUE | FALSE | TRUE |  | 62 | 66 | 66 | FALSE | [6 empty] | R410A | USA; Canada | 11300 | 0.64 | 5.17 | 24000 | 1.81 | 3.89 | 24000 | 1.81 | 3.89 | 12300 | 0.51 | 7.07 | 26000 | 1.53 | 4.98 | 9200 | 0.57 | 4.73 | 23200 | 1.91 | 3.56 | 23200 | 1.91 | 3.56 | 14500 | 1.67 | 2.54 | 14500 | 1.67 | 2.54 | 14500 | 1.67 | 2.54 | 15500 | 2.19 | 2.07 | 15500 | 2.19 | 2.07 | 15500 | 2.19 | 2.07 | -15 | 10600 | 1.95 | 1.59 | 10600 | 1.95 | 1.59
04/26/23 | Live | Lennox Industries | AIREASE | 4SHP22LX SERIES | Singlezone Ducted, Centrally Ducted | 211709577 |  | HRCU-A-CB | 4SHP22LX124P-**A |  | BCE7E18M*4X |  |  |  |  | 13 | 21 | 8.7 | 7.85 | TRUE | FALSE | TRUE |  | 62 | 66 | 66 | FALSE | [6 empty] | R410A | USA; Canada | 11000 | 0.62 | 5.2 | 23800 | 1.75 | 3.99 | 23800 | 1.75 | 3.99 | 12000 | 0.49 | 7.18 | 25200 | 1.48 | 4.99 | 9100 | 0.57 | 4.68 | 22600 | 1.9 | 3.49 | 22600 | 1.9 | 3.49 | 14100 | 1.62 | 2.55 | 14100 | 1.62 | 2.55 | 14100 | 1.62 | 2.55 | 15100 | 2.16 | 2.05 | 15100 | 2.16 | 2.05 | 15100 | 2.16 | 2.05 | -15 | 10200 | 1.9 | 1.57 | 10200 | 1.9 | 1.57
04/26/23 | Live | Lennox Industries | AIREASE | 4SHP22LX SERIES | Singlezone Ducted, Centrally Ducted | 211709575 |  | HRCU-A-CB | 4SHP22LX124P-**A |  | BCE5V24M*4X |  |  |  |  | 13 | 20.5 | 8.8 | 8.05 | TRUE | FALSE | TRUE |  | 67 | 69 | 69 | FALSE | [6 empty] | R410A | USA; Canada | 11200 | 0.66 | 4.97 | 23800 | 1.77 | 3.94 | 23800 | 1.77 | 3.94 | 12200 | 0.52 | 6.88 | 25600 | 1.49 | 5.04 | 9400 | 0.6 | 4.59 | 22200 | 1.86 | 3.5 | 22200 | 1.86 | 3.5 | 14900 | 1.63 | 2.68 | 14900 | 1.63 | 2.68 | 14900 | 1.63 | 2.68 | 15400 | 2.14 | 2.11 | 15400 | 2.14 | 2.11 | 15400 | 2.14 | 2.11 | -15 | 10600 | 1.89 | 1.64 | 10600 | 1.89 | 1.64
04/26/23 | Live | Lennox Industries | AIREASE | 4SHP22LX SERIES | Singlezone Ducted, Centrally Ducted | 211709573 |  | HRCU-A-CB | 4SHP22LX124P-**A |  | BCE5C24M*4X |  |  |  |  | 13 | 18.5 | 8.5 | 7.65 | TRUE | FALSE | TRUE |  | 62 | 65 | 65 | FALSE | [6 empty] | R410A | USA; Canada | 11200 | 0.72 | 4.56 | 23600 | 1.76 | 3.93 | 23600 | 1.76 | 3.93 | 12100 | 0.59 | 6.01 | 25200 | 1.5 | 4.92 | 9800 | 0.72 | 3.99 | 23400 | 2.07 | 3.31 | 23400 | 2.07 | 3.31 | 14700 | 1.73 | 2.49 | 14700 | 1.73 | 2.49 | 14700 | 1.73 | 2.49 | 15300 | 2.17 | 2.07 | 15300 | 2.17 | 2.07 | 15300 | 2.17 | 2.07 | -15 | 10600 | 1.91 | 1.63 | 10600 | 1.91 | 1.63
04/26/23 | Live | Lennox Industries | AIREASE | 4SHP22LX SERIES | Singlezone Ducted, Centrally Ducted | 211709576 |  | HRCU-A-CB | 4SHP22LX124P-**A |  | BCE5V30M*4X |  |  |  |  | 13.5 | 20.5 | 8.8 | 8 | TRUE | FALSE | TRUE |  | 64 | 66 | 66 | FALSE | [6 empty] | R410A | USA; Canada | 11000 | 0.65 | 4.96 | 23800 | 1.74 | 4.01 | 23800 | 1.74 | 4.01 | 12000 | 0.52 | 6.76 | 25400 | 1.47 | 5.06 | 9200 | 0.58 | 4.65 | 22400 | 1.79 | 3.67 | 22400 | 1.8 | 3.65 | 14500 | 1.59 | 2.67 | 14500 | 1.59 | 2.67 | 14500 | 1.59 | 2.67 | 14900 | 2.05 | 2.13 | 14900 | 2.05 | 2.13 | 14900 | 2.05 | 2.13 | -15 | 10200 | 1.8 | 1.66 | 10200 | 1.8 | 1.66
04/26/23 | Live | Lennox Industries | AIREASE | 4SHP22LX SERIES | Singlezone Ducted, Centrally Ducted | 211709574 |  | HRCU-A-CB | 4SHP22LX124P-**A |  | BCE5C30M*4X |  |  |  |  | 12.5 | 16 | 8.5 | 7.8 | TRUE | FALSE | TRUE |  | 65 | 66 | 66 | FALSE | [6 empty] | R410A | USA; Canada | 11300 | 0.81 | 4.09 | 24000 | 1.84 | 3.82 | 24000 | 1.84 | 3.82 | 12200 | 0.68 | 5.26 | 25400 | 1.58 | 4.71 | 10000 | 0.73 | 4.01 | 22800 | 1.89 | 3.54 | 22800 | 1.88 | 3.55 | 14900 | 1.68 | 2.6 | 14900 | 1.68 | 2.6 | 14900 | 1.68 | 2.6 | 15200 | 2.14 | 2.08 | 15200 | 2.14 | 2.08 | 15200 | 2.14 | 2.08 | -15 | 10500 | 1.9 | 1.62 | 10500 | 1.9 | 1.62
04/26/23 | Live | Lennox Industries | AIREASE | 4SHP22LX SERIES | Singlezone Ducted, Centrally Ducted | 211709541 |  | HRCU-A-CB | 4SHP22LX124P-**A |  | EA(C;U)1P30A+TDR+TXV | A80UH1E040A12X |  |  |  | 13 | 20.5 | 8.5 | 7.65 | TRUE | FALSE | TRUE |  | 60 | 68 | 68 | FALSE | [6 empty] | R410A | USA | 10900 | 0.64 | 4.99 | 24000 | 1.83 | 3.84 | 24000 | 1.83 | 3.84 | 11800 | 0.51 | 6.78 | 26200 | 1.55 | 4.95 | 9400 | 0.62 | 4.44 | 23400 | 1.92 | 3.57 | 23400 | 1.92 | 3.57 | 14200 | 1.67 | 2.49 | 14200 | 1.67 | 2.49 | 14200 | 1.67 | 2.49 | 16100 | 2.41 | 1.96 | 16100 | 2.41 | 1.96 | 16100 | 2.41 | 1.96 | -15 | 11300 | 2.13 | 1.55 | 11300 | 2.13 | 1.55
04/26/23 | Live | Lennox Industries | AIREASE | 4SHP22LX SERIES | Singlezone Ducted, Centrally Ducted | 211709542 |  | HRCU-A-CB | 4SHP22LX124P-**A |  | EA(C;U)1P30A+TDR+TXV | A80UH1E060A12X |  |  |  | 13 | 20.5 | 8.5 | 7.65 | TRUE | FALSE | TRUE |  | 60 | 68 | 68 | FALSE | [6 empty] | R410A | USA | 10900 | 0.64 | 4.99 | 24000 | 1.83 | 3.84 | 24000 | 1.83 | 3.84 | 11800 | 0.51 | 6.78 | 26200 | 1.55 | 4.95 | 9400 | 0.62 | 4.44 | 23400 | 1.92 | 3.57 | 23400 | 1.92 | 3.57 | 14200 | 1.67 | 2.49 | 14200 | 1.67 | 2.49 | 14200 | 1.67 | 2.49 | 16100 | 2.41 | 1.96 | 16100 | 2.41 | 1.96 | 16100 | 2.41 | 1.96 | -15 | 11300 | 2.13 | 1.55 | 11300 | 2.13 | 1.55
04/26/23 | Live | Lennox Industries | AIREASE | 4SHP22LX SERIES | Singlezone Ducted, Centrally Ducted | 211709543 |  | HRCU-A-CB | 4SHP22LX124P-**A |  | EA(C;U)1P30A+TDR+TXV | A80UH2E045A12 |  |  |  | 13 | 21 | 8.5 | 7.6 | TRUE | FALSE | TRUE |  | 60 | 68 | 68 | FALSE | [6 empty] | R410A | USA | 10600 | 0.62 | 5.01 | 23600 | 1.76 | 3.93 | 23600 | 1.76 | 3.93 | 11600 | 0.49 | 6.94 | 25600 | 1.48 | 5.07 | 9200 | 0.6 | 4.49 | 23000 | 1.91 | 3.53 | 23000 | 1.9 | 3.55 | 13900 | 1.62 | 2.51 | 13900 | 1.62 | 2.51 | 13900 | 1.62 | 2.51 | 15800 | 2.38 | 1.95 | 15800 | 2.38 | 1.95 | 15800 | 2.38 | 1.95 | -15 | 10700 | 2.06 | 1.52 | 10700 | 2.06 | 1.52
04/26/23 | Live | Lennox Industries | AIREASE | 4SHP22LX SERIES | Singlezone Ducted, Centrally Ducted | 211709544 |  | HRCU-A-CB | 4SHP22LX124P-**A |  | EA(C;U)1P30A+TDR+TXV | A80UH2E070A12 |  |  |  | 12.5 | 20.5 | 8.5 | 7.65 | TRUE | FALSE | TRUE |  | 60 | 68 | 68 | FALSE | [6 empty] | R410A | USA | 10900 | 0.65 | 4.91 | 24000 | 1.84 | 3.82 | 24000 | 1.84 | 3.82 | 11800 | 0.52 | 6.65 | 26200 | 1.56 | 4.92 | 9400 | 0.62 | 4.44 | 23600 | 1.93 | 3.58 | 23600 | 1.93 | 3.58 | 14300 | 1.68 | 2.49 | 14300 | 1.68 | 2.49 | 14300 | 1.68 | 2.49 | 16200 | 2.42 | 1.96 | 16200 | 2.42 | 1.96 | 16200 | 2.42 | 1.96 | -15 | 11400 | 2.15 | 1.55 | 11400 | 2.15 | 1.55
04/26/23 | Live | Lennox Industries | AIREASE | 4SHP22LX SERIES | Singlezone Ducted, Centrally Ducted | 211709545 |  | HRCU-A-CB | 4SHP22LX124P-**A |  | EA(C;U)1P30A+TDR+TXV | A80UH1E045A12 |  |  |  | 13 | 20.5 | 8.5 | 7.65 | TRUE | FALSE | TRUE |  | 60 | 68 | 68 | FALSE | [6 empty] | R410A | USA | 10900 | 0.65 | 4.91 | 24000 | 1.82 | 3.86 | 24000 | 1.82 | 3.86 | 11900 | 0.51 | 6.84 | 26200 | 1.54 | 4.99 | 9400 | 0.62 | 4.44 | 23400 | 1.9 | 3.61 | 23400 | 1.9 | 3.61 | 14200 | 1.66 | 2.51 | 14200 | 1.66 | 2.51 | 14200 | 1.66 | 2.51 | 16100 | 2.4 | 1.97 | 16100 | 2.4 | 1.97 | 16100 | 2.4 | 1.97 | -15 | 11300 | 2.12 | 1.56 | 11300 | 2.12 | 1.56
04/26/23 | Live | Lennox Industries | AIREASE | 4SHP22LX SERIES | Singlezone Ducted, Centrally Ducted | 211709546 |  | HRCU-A-CB | 4SHP22LX124P-**A |  | EA(C;U)1P30A+TDR+TXV | A80UH1E070A12 |  |  |  | 13 | 20 | 8.5 | 7.65 | TRUE | FALSE | TRUE |  | 60 | 68 | 68 | FALSE | [6 empty] | R410A | USA | 11200 | 0.68 | 4.83 | 23800 | 1.78 | 3.92 | 23800 | 1.78 | 3.92 | 12100 | 0.54 | 6.57 | 25800 | 1.5 | 5.04 | 9600 | 0.65 | 4.33 | 23200 | 1.91 | 3.56 | 23200 | 1.91 | 3.56 | 14000 | 1.63 | 2.52 | 14000 | 1.63 | 2.52 | 14000 | 1.63 | 2.52 | 15900 | 2.39 | 1.95 | 15900 | 2.39 | 1.95 | 15900 | 2.39 | 1.95 | -15 | 10800 | 2.08 | 1.52 | 10800 | 2.08 | 1.52
04/26/23 | Live | Lennox Industries | AIREASE | 4SHP22LX SERIES | Singlezone Ducted, Centrally Ducted | 211709547 |  | HRCU-A-CB | 4SHP22LX124P-**A |  | EA(C;U)1P30A+TDR+TXV | A80US2V060A12X |  |  |  | 13 | 19.5 | 8.5 | 7.55 | TRUE | FALSE | TRUE |  | 60 | 68 | 68 | FALSE | [6 empty] | R410A | USA | 9900 | 0.62 | 4.68 | 23800 | 1.78 | 3.92 | 23800 | 1.78 | 3.92 | 10800 | 0.49 | 6.46 | 25800 | 1.51 | 5.01 | 9200 | 0.61 | 4.42 | 23400 | 1.89 | 3.63 | 23400 | 1.89 | 3.63 | 14200 | 1.65 | 2.52 | 14200 | 1.65 | 2.52 | 14200 | 1.65 | 2.52 | 16100 | 2.39 | 1.97 | 16100 | 2.39 | 1.97 | 16100 | 2.39 | 1.97 | -15 | 10800 | 2.08 | 1.52 | 10800 | 2.08 | 1.52
04/26/23 | Live | Lennox Industries | AIREASE | 4SHP22LX SERIES | Singlezone Ducted, Centrally Ducted | 211709548 |  | HRCU-A-CB | 4SHP22LX124P-**A |  | EA(C;U)1P30A+TDR+TXV | A80US2V070A12 |  |  |  | 13 | 19 | 8.5 | 7.5 | TRUE | FALSE | TRUE |  | 60 | 68 | 68 | FALSE | [6 empty] | R410A | USA | 9800 | 0.64 | 4.49 | 23800 | 1.79 | 3.9 | 23800 | 1.79 | 3.9 | 10700 | 0.51 | 6.15 | 25600 | 1.51 | 4.97 | 9200 | 0.63 | 4.28 | 23600 | 1.91 | 3.62 | 23600 | 1.91 | 3.62 | 14200 | 1.67 | 2.49 | 14200 | 1.67 | 2.49 | 14200 | 1.67 | 2.49 | 16100 | 2.41 | 1.96 | 16100 | 2.41 | 1.96 | 16100 | 2.41 | 1.96 | -15 | 10800 | 2.09 | 1.51 | 10800 | 2.09 | 1.51
04/26/23 | Live | Lennox Industries | AIREASE | 4SHP22LX SERIES | Singlezone Ducted, Centrally Ducted | 211709549 |  | HRCU-A-CB | 4SHP22LX124P-**A |  | EA(C;U)1P30A+TDR+TXV | A80US2V070A12L |  |  |  | 13 | 19 | 8.5 | 7.5 | TRUE | FALSE | TRUE |  | 60 | 68 | 68 | FALSE | [6 empty] | R410A | USA | 9800 | 0.64 | 4.49 | 23800 | 1.79 | 3.9 | 23800 | 1.79 | 3.9 | 10700 | 0.51 | 6.15 | 25600 | 1.51 | 4.97 | 9200 | 0.63 | 4.28 | 23600 | 1.91 | 3.62 | 23600 | 1.91 | 3.62 | 14200 | 1.67 | 2.49 | 14200 | 1.67 | 2.49 | 14200 | 1.67 | 2.49 | 16100 | 2.41 | 1.96 | 16100 | 2.41 | 1.96 | 16100 | 2.41 | 1.96 | -15 | 10800 | 2.09 | 1.51 | 10800 | 2.09 | 1.51
04/26/23 | Live | Lennox Industries | AIREASE | 4SHP22LX SERIES | Singlezone Ducted, Centrally Ducted | 211709650 |  | HRCU-A-CB | 4SHP22LX124P-**A |  | EAC4X30A+TDR | A80UH1E040A12X |  |  |  | 13 | 20.5 | 8.5 | 7.65 | TRUE | FALSE | TRUE |  | 60 | 68 | 68 | FALSE | [6 empty] | R410A | USA | 10900 | 0.64 | 4.99 | 24000 | 1.83 | 3.84 | 24000 | 1.83 | 3.84 | 11800 | 0.51 | 6.78 | 26200 | 1.55 | 4.95 | 9400 | 0.62 | 4.44 | 23400 | 1.92 | 3.57 | 23400 | 1.92 | 3.57 | 14200 | 1.67 | 2.49 | 14200 | 1.67 | 2.49 | 14200 | 1.67 | 2.49 | 16100 | 2.41 | 1.96 | 16100 | 2.41 | 1.96 | 16100 | 2.41 | 1.96 | -15 | 11300 | 2.13 | 1.55 | 11300 | 2.13 | 1.55
04/26/23 | Live | Lennox Industries | AIREASE | 4SHP22LX SERIES | Singlezone Ducted, Centrally Ducted | 211709651 |  | HRCU-A-CB | 4SHP22LX124P-**A |  | EAC4X30A+TDR | A80UH1E060A12X |  |  |  | 13 | 20.5 | 8.5 | 7.65 | TRUE | FALSE | TRUE |  | 60 | 68 | 68 | FALSE | [6 empty] | R410A | USA | 10900 | 0.64 | 4.99 | 24000 | 1.83 | 3.84 | 24000 | 1.83 | 3.84 | 11800 | 0.51 | 6.78 | 26200 | 1.55 | 4.95 | 9400 | 0.62 | 4.44 | 23400 | 1.92 | 3.57 | 23400 | 1.92 | 3.57 | 14200 | 1.67 | 2.49 | 14200 | 1.67 | 2.49 | 14200 | 1.67 | 2.49 | 16100 | 2.41 | 1.96 | 16100 | 2.41 | 1.96 | 16100 | 2.41 | 1.96 | -15 | 11300 | 2.13 | 1.55 | 11300 | 2.13 | 1.55
04/26/23 | Live | Lennox Industries | AIREASE | 4SHP22LX SERIES | Singlezone Ducted, Centrally Ducted | 211709652 |  | HRCU-A-CB | 4SHP22LX124P-**A |  | EAC4X30A+TDR | A80UH2E045A12 |  |  |  | 13 | 21 | 8.5 | 7.6 | TRUE | FALSE | TRUE |  | 60 | 68 | 68 | FALSE | [6 empty] | R410A | USA | 10600 | 0.62 | 5.01 | 23600 | 1.76 | 3.93 | 23600 | 1.76 | 3.93 | 11600 | 0.49 | 6.94 | 25600 | 1.48 | 5.07 | 9200 | 0.6 | 4.49 | 23000 | 1.91 | 3.53 | 23000 | 1.9 | 3.55 | 13900 | 1.62 | 2.51 | 13900 | 1.62 | 2.51 | 13900 | 1.62 | 2.51 | 15800 | 2.38 | 1.95 | 15800 | 2.38 | 1.95 | 15800 | 2.38 | 1.95 | -15 | 10700 | 2.06 | 1.52 | 10700 | 2.06 | 1.52
04/26/23 | Live | Lennox Industries | AIREASE | 4SHP22LX SERIES | Singlezone Ducted, Centrally Ducted | 211709653 |  | HRCU-A-CB | 4SHP22LX124P-**A |  | EAC4X30A+TDR | A80UH2E070A12 |  |  |  | 12.5 | 20.5 | 8.5 | 7.65 | TRUE | FALSE | TRUE |  | 60 | 68 | 68 | FALSE | [6 empty] | R410A | USA | 10900 | 0.65 | 4.91 | 24000 | 1.84 | 3.82 | 24000 | 1.84 | 3.82 | 11800 | 0.52 | 6.65 | 26200 | 1.56 | 4.92 | 9400 | 0.62 | 4.44 | 23600 | 1.93 | 3.58 | 23600 | 1.93 | 3.58 | 14300 | 1.68 | 2.49 | 14300 | 1.68 | 2.49 | 14300 | 1.68 | 2.49 | 16200 | 2.42 | 1.96 | 16200 | 2.42 | 1.96 | 16200 | 2.42 | 1.96 | -15 | 11400 | 2.15 | 1.55 | 11400 | 2.15 | 1.55
04/26/23 | Live | Lennox Industries | AIREASE | 4SHP22LX SERIES | Singlezone Ducted, Centrally Ducted | 211709654 |  | HRCU-A-CB | 4SHP22LX124P-**A |  | EAC4X30A+TDR | A80UH1E045A12 |  |  |  | 13 | 20.5 | 8.5 | 7.65 | TRUE | FALSE | TRUE |  | 60 | 68 | 68 | FALSE | [6 empty] | R410A | USA | 10900 | 0.65 | 4.91 | 24000 | 1.82 | 3.86 | 24000 | 1.82 | 3.86 | 11900 | 0.51 | 6.84 | 26200 | 1.54 | 4.99 | 9400 | 0.62 | 4.44 | 23400 | 1.9 | 3.61 | 23400 | 1.9 | 3.61 | 14200 | 1.66 | 2.51 | 14200 | 1.66 | 2.51 | 14200 | 1.66 | 2.51 | 16100 | 2.4 | 1.97 | 16100 | 2.4 | 1.97 | 16100 | 2.4 | 1.97 | -15 | 11300 | 2.12 | 1.56 | 11300 | 2.12 | 1.56
04/26/23 | Live | Lennox Industries | AIREASE | 4SHP22LX SERIES | Singlezone Ducted, Centrally Ducted | 211709655 |  | HRCU-A-CB | 4SHP22LX124P-**A |  | EAC4X30A+TDR | A80UH1E070A12 |  |  |  | 13 | 20 | 8.5 | 7.65 | TRUE | FALSE | TRUE |  | 60 | 68 | 68 | FALSE | [6 empty] | R410A | USA | 11200 | 0.68 | 4.83 | 23800 | 1.78 | 3.92 | 23800 | 1.78 | 3.92 | 12100 | 0.54 | 6.57 | 25800 | 1.5 | 5.04 | 9600 | 0.65 | 4.33 | 23200 | 1.91 | 3.56 | 23200 | 1.91 | 3.56 | 14000 | 1.63 | 2.52 | 14000 | 1.63 | 2.52 | 14000 | 1.63 | 2.52 | 15900 | 2.39 | 1.95 | 15900 | 2.39 | 1.95 | 15900 | 2.39 | 1.95 | -15 | 10800 | 2.08 | 1.52 | 10800 | 2.08 | 1.52
04/26/23 | Live | Lennox Industries | AIREASE | 4SHP22LX SERIES | Singlezone Ducted, Centrally Ducted | 211709656 |  | HRCU-A-CB | 4SHP22LX124P-**A |  | EAC4X30A+TDR | A80US2V060A12X |  |  |  | 13 | 19.5 | 8.5 | 7.55 | TRUE | FALSE | TRUE |  | 60 | 68 | 68 | FALSE | [6 empty] | R410A | USA | 9900 | 0.62 | 4.68 | 23800 | 1.78 | 3.92 | 23800 | 1.78 | 3.92 | 10800 | 0.49 | 6.46 | 25800 | 1.51 | 5.01 | 9200 | 0.61 | 4.42 | 23400 | 1.89 | 3.63 | 23400 | 1.89 | 3.63 | 14200 | 1.65 | 2.52 | 14200 | 1.65 | 2.52 | 14200 | 1.65 | 2.52 | 16100 | 2.39 | 1.97 | 16100 | 2.39 | 1.97 | 16100 | 2.39 | 1.97 | -15 | 10800 | 2.08 | 1.52 | 10800 | 2.08 | 1.52
04/26/23 | Live | Lennox Industries | AIREASE | 4SHP22LX SERIES | Singlezone Ducted, Centrally Ducted | 211709657 |  | HRCU-A-CB | 4SHP22LX124P-**A |  | EAC4X30A+TDR | A80US2V070A12 |  |  |  | 13 | 19 | 8.5 | 7.5 | TRUE | FALSE | TRUE |  | 60 | 68 | 68 | FALSE | [6 empty] | R410A | USA | 9800 | 0.64 | 4.49 | 23800 | 1.79 | 3.9 | 23800 | 1.79 | 3.9 | 10700 | 0.51 | 6.15 | 25600 | 1.51 | 4.97 | 9200 | 0.63 | 4.28 | 23600 | 1.91 | 3.62 | 23600 | 1.91 | 3.62 | 14200 | 1.67 | 2.49 | 14200 | 1.67 | 2.49 | 14200 | 1.67 | 2.49 | 16100 | 2.41 | 1.96 | 16100 | 2.41 | 1.96 | 16100 | 2.41 | 1.96 | -15 | 10800 | 2.09 | 1.51 | 10800 | 2.09 | 1.51
04/26/23 | Live | Lennox Industries | AIREASE | 4SHP22LX SERIES | Singlezone Ducted, Centrally Ducted | 211709658 |  | HRCU-A-CB | 4SHP22LX124P-**A |  | EAC4X30A+TDR | A80US2V070A12L |  |  |  | 13 | 19 | 8.5 | 7.5 | TRUE | FALSE | TRUE |  | 60 | 68 | 68 | FALSE | [6 empty] | R410A | USA | 9800 | 0.64 | 4.49 | 23800 | 1.79 | 3.9 | 23800 | 1.79 | 3.9 | 10700 | 0.51 | 6.15 | 25600 | 1.51 | 4.97 | 9200 | 0.63 | 4.28 | 23600 | 1.91 | 3.62 | 23600 | 1.91 | 3.62 | 14200 | 1.67 | 2.49 | 14200 | 1.67 | 2.49 | 14200 | 1.67 | 2.49 | 16100 | 2.41 | 1.96 | 16100 | 2.41 | 1.96 | 16100 | 2.41 | 1.96 | -15 | 10800 | 2.09 | 1.51 | 10800 | 2.09 | 1.51
04/26/23 | Live | Lennox Industries | AIREASE | 4SHP22LX SERIES | Singlezone Ducted, Centrally Ducted | 211709550 |  | HRCU-A-CB | 4SHP22LX124P-**A |  | EA(C;U)1P30B+TDR+TXV | A80UH1E080B16X |  |  |  | 12 | 17 | 8.2 | 7.45 | TRUE | FALSE | TRUE |  | 60 | 68 | 68 | FALSE | [6 empty] | R410A | USA | 11300 | 0.78 | 4.25 | 24000 | 1.92 | 3.66 | 24000 | 1.92 | 3.66 | 12300 | 0.65 | 5.55 | 26000 | 1.64 | 4.65 | 10000 | 0.75 | 3.91 | 23800 | 2.01 | 3.47 | 23800 | 2.01 | 3.47 | 14500 | 1.76 | 2.41 | 14500 | 1.76 | 2.41 | 14500 | 1.76 | 2.41 | 16400 | 2.51 | 1.91 | 16400 | 2.51 | 1.91 | 16400 | 2.51 | 1.91 | -15 | 11600 | 2.23 | 1.52 | 11600 | 2.23 | 1.52
04/26/23 | Live | Lennox Industries | AIREASE | 4SHP22LX SERIES | Singlezone Ducted, Centrally Ducted | 211709551 |  | HRCU-A-CB | 4SHP22LX124P-**A |  | EA(C;U)1P30B+TDR+TXV | A80UH2E090B12 |  |  |  | 12.5 | 20.5 | 8.5 | 7.65 | TRUE | FALSE | TRUE |  | 60 | 68 | 68 | FALSE | [6 empty] | R410A | USA | 10900 | 0.65 | 4.91 | 24000 | 1.84 | 3.82 | 24000 | 1.84 | 3.82 | 11800 | 0.52 | 6.65 | 26200 | 1.56 | 4.92 | 9400 | 0.62 | 4.44 | 23600 | 1.93 | 3.58 | 23600 | 1.93 | 3.58 | 14300 | 1.68 | 2.49 | 14300 | 1.68 | 2.49 | 14300 | 1.68 | 2.49 | 16200 | 2.42 | 1.96 | 16200 | 2.42 | 1.96 | 16200 | 2.42 | 1.96 | -15 | 11400 | 2.14 | 1.56 | 11400 | 2.14 | 1.56
04/26/23 | Live | Lennox Industries | AIREASE | 4SHP22LX SERIES | Singlezone Ducted, Centrally Ducted | 211709552 |  | HRCU-A-CB | 4SHP22LX124P-**A |  | EA(C;U)1P30B+TDR+TXV | A80UH2E090B16 |  |  |  | 12.5 | 18 | 8.5 | 7.55 | TRUE | FALSE | TRUE |  | 61 | 69 | 69 | FALSE | [6 empty] | R410A | USA | 11400 | 0.75 | 4.45 | 24000 | 1.87 | 3.76 | 24000 | 1.87 | 3.76 | 12400 | 0.62 | 5.86 | 26200 | 1.59 | 4.83 | 10000 | 0.72 | 4.07 | 23600 | 1.96 | 3.53 | 23600 | 1.96 | 3.53 | 14400 | 1.71 | 2.47 | 14400 | 1.71 | 2.47 | 14400 | 1.71 | 2.47 | 16300 | 2.45 | 1.95 | 16300 | 2.45 | 1.95 | 16300 | 2.45 | 1.95 | -15 | 11500 | 2.17 | 1.55 | 11500 | 2.17 | 1.55
04/26/23 | Live | Lennox Industries | AIREASE | 4SHP22LX SERIES | Singlezone Ducted, Centrally Ducted | 211709553 |  | HRCU-A-CB | 4SHP22LX124P-**A |  | EA(C;U)1P30B+TDR+TXV | A96UH2E045B12 |  |  |  | 12.5 | 19.5 | 8.5 | 7.65 | TRUE | FALSE | TRUE |  | 60 | 68 | 68 | FALSE | [6 empty] | R410A | USA; Canada | 11200 | 0.68 | 4.83 | 24000 | 1.86 | 3.78 | 24000 | 1.86 | 3.78 | 12100 | 0.55 | 6.45 | 26200 | 1.58 | 4.86 | 9600 | 0.65 | 4.33 | 23600 | 1.95 | 3.55 | 23600 | 1.94 | 3.57 | 14300 | 1.7 | 2.47 | 14300 | 1.7 | 2.47 | 14300 | 1.7 | 2.47 | 16200 | 2.44 | 1.95 | 16200 | 2.44 | 1.95 | 16200 | 2.44 | 1.95 | -15 | 11400 | 2.16 | 1.55 | 11400 | 2.16 | 1.55
04/26/23 | Live | Lennox Industries | AIREASE | 4SHP22LX SERIES | Singlezone Ducted, Centrally Ducted | 211709554 |  | HRCU-A-CB | 4SHP22LX124P-**A |  | EA(C;U)1P30B+TDR+TXV | A96US2V045B12 |  |  |  | 12.5 | 20 | 8.5 | 7.55 | TRUE | FALSE | TRUE |  | 60 | 68 | 68 | FALSE | [6 empty] | R410A | USA; Canada | 9900 | 0.62 | 4.68 | 23600 | 1.8 | 3.84 | 23600 | 1.8 | 3.84 | 10800 | 0.49 | 6.46 | 25600 | 1.52 | 4.94 | 9200 | 0.61 | 4.42 | 23600 | 1.92 | 3.6 | 23600 | 1.92 | 3.6 | 14300 | 1.68 | 2.49 | 14300 | 1.68 | 2.49 | 14300 | 1.68 | 2.49 | 16200 | 2.42 | 1.96 | 16200 | 2.42 | 1.96 | 16200 | 2.42 | 1.96 | -15 | 10800 | 2.1 | 1.51 | 10800 | 2.1 | 1.51
04/26/23 | Live | Lennox Industries | AIREASE | 4SHP22LX SERIES | Singlezone Ducted, Centrally Ducted | 211709555 |  | HRCU-A-CB | 4SHP22LX124P-**A |  | EA(C;U)1P30B+TDR+TXV | A96UH2E070B12 |  |  |  | 12.5 | 20 | 8.5 | 7.65 | TRUE | FALSE | TRUE |  | 60 | 68 | 68 | FALSE | [6 empty] | R410A | USA; Canada | 11200 | 0.68 | 4.83 | 24000 | 1.85 | 3.8 | 24000 | 1.85 | 3.8 | 12100 | 0.54 | 6.57 | 26200 | 1.57 | 4.89 | 9600 | 0.65 | 4.33 | 23600 | 1.94 | 3.57 | 23600 | 1.94 | 3.57 | 14300 | 1.69 | 2.48 | 14300 | 1.69 | 2.48 | 14300 | 1.69 | 2.48 | 16200 | 2.43 | 1.95 | 16200 | 2.43 | 1.95 | 16200 | 2.43 | 1.95 | -15 | 11400 | 2.15 | 1.55 | 11400 | 2.15 | 1.55
04/26/23 | Live | Lennox Industries | AIREASE | 4SHP22LX SERIES | Singlezone Ducted, Centrally Ducted | 211709556 |  | HRCU-A-CB | 4SHP22LX124P-**A |  | EA(C;U)1P30B+TDR+TXV | A96US2V070B12 |  |  |  | 13 | 20 | 8.5 | 7.7 | TRUE | FALSE | TRUE |  | 60 | 68 | 68 | FALSE | [6 empty] | R410A | USA; Canada | 9900 | 0.61 | 4.76 | 23800 | 1.77 | 3.94 | 23800 | 1.77 | 3.94 | 10800 | 0.48 | 6.59 | 25800 | 1.5 | 5.04 | 8900 | 0.62 | 4.21 | 23600 | 1.91 | 3.62 | 23600 | 1.91 | 3.62 | 14200 | 1.67 | 2.49 | 14200 | 1.67 | 2.49 | 14200 | 1.67 | 2.49 | 16100 | 2.41 | 1.96 | 16100 | 2.41 | 1.96 | 16100 | 2.41 | 1.96 | -15 | 11300 | 2.13 | 1.55 | 11300 | 2.13 | 1.55
04/26/23 | Live | Lennox Industries | AIREASE | 4SHP22LX SERIES | Singlezone Ducted, Centrally Ducted | 211709557 |  | HRCU-A-CB | 4SHP22LX124P-**A |  | EA(C;U)1P30B+TDR+TXV | A80UH1E070B12 |  |  |  | 13 | 20 | 8.5 | 7.65 | TRUE | FALSE | TRUE |  | 60 | 68 | 68 | FALSE | [6 empty] | R410A | USA | 11300 | 0.68 | 4.87 | 24000 | 1.78 | 3.95 | 24000 | 1.78 | 3.95 | 12200 | 0.54 | 6.62 | 26000 | 1.5 | 5.08 | 9600 | 0.64 | 4.4 | 23200 | 1.9 | 3.58 | 23200 | 1.9 | 3.58 | 14000 | 1.63 | 2.52 | 14000 | 1.63 | 2.52 | 14000 | 1.63 | 2.52 | 15900 | 2.38 | 1.96 | 15900 | 2.38 | 1.96 | 15900 | 2.38 | 1.96 | -15 | 11100 | 2.09 | 1.56 | 11100 | 2.09 | 1.56
04/26/23 | Live | Lennox Industries | AIREASE | 4SHP22LX SERIES | Singlezone Ducted, Centrally Ducted | 211709558 |  | HRCU-A-CB | 4SHP22LX124P-**A |  | EA(C;U)1P30B+TDR+TXV | A80UH1E090B16 |  |  |  | 12.5 | 18 | 8.5 | 7.55 | TRUE | FALSE | TRUE |  | 61 | 69 | 69 | FALSE | [6 empty] | R410A | USA | 11400 | 0.75 | 4.45 | 24000 | 1.88 | 3.74 | 24000 | 1.88 | 3.74 | 12400 | 0.61 | 5.96 | 26200 | 1.59 | 4.83 | 9900 | 0.72 | 4.03 | 23600 | 1.96 | 3.53 | 23600 | 1.96 | 3.53 | 14400 | 1.71 | 2.47 | 14400 | 1.71 | 2.47 | 14400 | 1.71 | 2.47 | 16300 | 2.45 | 1.95 | 16300 | 2.45 | 1.95 | 16300 | 2.45 | 1.95 | -15 | 11500 | 2.17 | 1.55 | 11500 | 2.17 | 1.55
04/26/23 | Live | Lennox Industries | AIREASE | 4SHP22LX SERIES | Singlezone Ducted, Centrally Ducted | 211709559 |  | HRCU-A-CB | 4SHP22LX124P-**A |  | EA(C;U)1P30B+TDR+TXV | A93UH1E030B12 |  |  |  | 12.5 | 20 | 8.5 | 7.5 | TRUE | FALSE | TRUE |  | 60 | 68 | 68 | FALSE | [6 empty] | R410A | USA | 10400 | 0.63 | 4.84 | 23200 | 1.76 | 3.86 | 23200 | 1.76 | 3.86 | 11400 | 0.5 | 6.68 | 25200 | 1.49 | 4.96 | 9100 | 0.62 | 4.3 | 22800 | 1.94 | 3.44 | 22800 | 1.94 | 3.44 | 13800 | 1.64 | 2.47 | 13800 | 1.64 | 2.47 | 13800 | 1.64 | 2.47 | 15700 | 2.41 | 1.91 | 15700 | 2.41 | 1.91 | 15700 | 2.41 | 1.91 | -15 | 10800 | 2.09 | 1.51 | 10800 | 2.09 | 1.51
04/26/23 | Live | Lennox Industries | AIREASE | 4SHP22LX SERIES | Singlezone Ducted, Centrally Ducted | 211709560 |  | HRCU-A-CB | 4SHP22LX124P-**A |  | EA(C;U)1P30B+TDR+TXV | A93UH1E045B12 |  |  |  | 12.5 | 20 | 8.5 | 7.65 | TRUE | FALSE | TRUE |  | 60 | 68 | 68 | FALSE | [6 empty] | R410A | USA | 10900 | 0.65 | 4.91 | 24000 | 1.85 | 3.8 | 24000 | 1.85 | 3.8 | 11800 | 0.52 | 6.65 | 26200 | 1.57 | 4.89 | 9400 | 0.62 | 4.44 | 23600 | 1.94 | 3.57 | 23600 | 1.93 | 3.58 | 14300 | 1.69 | 2.48 | 14300 | 1.69 | 2.48 | 14300 | 1.69 | 2.48 | 16200 | 2.43 | 1.95 | 16200 | 2.43 | 1.95 | 16200 | 2.43 | 1.95 | -15 | 11400 | 2.15 | 1.55 | 11400 | 2.15 | 1.55
04/26/23 | Live | Lennox Industries | AIREASE | 4SHP22LX SERIES | Singlezone Ducted, Centrally Ducted | 211709561 |  | HRCU-A-CB | 4SHP22LX124P-**A |  | EA(C;U)1P30B+TDR+TXV | A93UH1E070B12 |  |  |  | 13 | 20.5 | 8.5 | 7.65 | TRUE | FALSE | TRUE |  | 60 | 68 | 68 | FALSE | [6 empty] | R410A | USA | 10900 | 0.65 | 4.91 | 24000 | 1.82 | 3.86 | 24000 | 1.82 | 3.86 | 11800 | 0.51 | 6.78 | 26200 | 1.54 | 4.99 | 9400 | 0.62 | 4.44 | 23600 | 1.91 | 3.62 | 23600 | 1.91 | 3.62 | 14200 | 1.66 | 2.51 | 14200 | 1.66 | 2.51 | 14200 | 1.66 | 2.51 | 16100 | 2.4 | 1.97 | 16100 | 2.4 | 1.97 | 16100 | 2.4 | 1.97 | -15 | 11300 | 2.12 | 1.56 | 11300 | 2.12 | 1.56
04/26/23 | Live | Lennox Industries | AIREASE | 4SHP22LX SERIES | Singlezone Ducted, Centrally Ducted | 211709562 |  | HRCU-A-CB | 4SHP22LX124P-**A |  | EA(C;U)1P30B+TDR+TXV | A96UH1E030B12 |  |  |  | 12.5 | 20 | 8.5 | 7.5 | TRUE | FALSE | TRUE |  | 60 | 68 | 68 | FALSE | [6 empty] | R410A | USA; Canada | 10400 | 0.64 | 4.76 | 23400 | 1.78 | 3.85 | 23400 | 1.78 | 3.85 | 11400 | 0.5 | 6.68 | 25200 | 1.51 | 4.89 | 9200 | 0.63 | 4.28 | 23000 | 1.95 | 3.46 | 23000 | 1.95 | 3.46 | 13900 | 1.65 | 2.47 | 13900 | 1.65 | 2.47 | 13900 | 1.65 | 2.47 | 15800 | 2.42 | 1.91 | 15800 | 2.42 | 1.91 | 15800 | 2.42 | 1.91 | -15 | 10900 | 2.1 | 1.52 | 10900 | 2.1 | 1.52
04/26/23 | Live | Lennox Industries | AIREASE | 4SHP22LX SERIES | Singlezone Ducted, Centrally Ducted | 211709563 |  | HRCU-A-CB | 4SHP22LX124P-**A |  | EA(C;U)1P30B+TDR+TXV | A96UH1E045B12 |  |  |  | 12.5 | 19.5 | 8.5 | 7.6 | TRUE | FALSE | TRUE |  | 61 | 69 | 69 | FALSE | [6 empty] | R410A | USA; Canada | 11100 | 0.69 | 4.71 | 24000 | 1.87 | 3.76 | 24000 | 1.87 | 3.76 | 12100 | 0.55 | 6.45 | 26200 | 1.59 | 4.83 | 9600 | 0.65 | 4.33 | 23600 | 1.96 | 3.53 | 23600 | 1.96 | 3.53 | 14400 | 1.71 | 2.47 | 14400 | 1.71 | 2.47 | 14400 | 1.71 | 2.47 | 16300 | 2.45 | 1.95 | 16300 | 2.45 | 1.95 | 16300 | 2.45 | 1.95 | -15 | 11500 | 2.17 | 1.55 | 11500 | 2.17 | 1.55
04/26/23 | Live | Lennox Industries | AIREASE | 4SHP22LX SERIES | Singlezone Ducted, Centrally Ducted | 211709564 |  | HRCU-A-CB | 4SHP22LX124P-**A |  | EA(C;U)1P30B+TDR+TXV | A96UH1E070B12 |  |  |  | 12.5 | 19.5 | 8.5 | 7.6 | TRUE | FALSE | TRUE |  | 61 | 69 | 69 | FALSE | [6 empty] | R410A | USA; Canada | 11100 | 0.69 | 4.71 | 24000 | 1.86 | 3.78 | 24000 | 1.86 | 3.78 | 12100 | 0.55 | 6.45 | 26200 | 1.58 | 4.86 | 9600 | 0.66 | 4.26 | 23600 | 1.95 | 3.55 | 23600 | 1.95 | 3.55 | 14400 | 1.71 | 2.47 | 14400 | 1.71 | 2.47 | 14400 | 1.71 | 2.47 | 16300 | 2.45 | 1.95 | 16300 | 2.45 | 1.95 | 16300 | 2.45 | 1.95 | -15 | 11400 | 2.17 | 1.54 | 11400 | 2.17 | 1.54
04/26/23 | Live | Lennox Industries | AIREASE | 4SHP22LX SERIES | Singlezone Ducted, Centrally Ducted | 211709565 |  | HRCU-A-CB | 4SHP22LX124P-**A |  | EA(C;U)1P30B+TDR+TXV | A80US2V080B16X |  |  |  | 12.5 | 19.5 | 8.5 | 7.55 | TRUE | FALSE | TRUE |  | 60 | 68 | 68 | FALSE | [6 empty] | R410A | USA | 9800 | 0.63 | 4.56 | 23600 | 1.81 | 3.82 | 23600 | 1.81 | 3.82 | 10800 | 0.51 | 6.21 | 25600 | 1.54 | 4.87 | 9200 | 0.62 | 4.35 | 23600 | 1.93 | 3.58 | 23600 | 1.93 | 3.58 | 14300 | 1.68 | 2.49 | 14300 | 1.68 | 2.49 | 14300 | 1.68 | 2.49 | 16200 | 2.42 | 1.96 | 16200 | 2.42 | 1.96 | 16200 | 2.42 | 1.96 | -15 | 11400 | 2.15 | 1.55 | 11400 | 2.15 | 1.55
04/26/23 | Live | Lennox Industries | AIREASE | 4SHP22LX SERIES | Singlezone Ducted, Centrally Ducted | 211709566 |  | HRCU-A-CB | 4SHP22LX124P-**A |  | EA(C;U)1P30B+TDR+TXV | A80US2V090B12 |  |  |  | 13 | 20 | 8.5 | 7.55 | TRUE | FALSE | TRUE |  | 60 | 68 | 68 | FALSE | [6 empty] | R410A | USA | 9900 | 0.62 | 4.68 | 23800 | 1.76 | 3.96 | 23800 | 1.76 | 3.96 | 10800 | 0.49 | 6.46 | 25800 | 1.49 | 5.07 | 9200 | 0.61 | 4.42 | 23400 | 1.88 | 3.65 | 23400 | 1.88 | 3.65 | 14100 | 1.63 | 2.54 | 14100 | 1.63 | 2.54 | 14100 | 1.63 | 2.54 | 16000 | 2.37 | 1.98 | 16000 | 2.37 | 1.98 | 16000 | 2.37 | 1.98 | -15 | 11200 | 2.09 | 1.57 | 11200 | 2.09 | 1.57
04/26/23 | Live | Lennox Industries | AIREASE | 4SHP22LX SERIES | Singlezone Ducted, Centrally Ducted | 211709567 |  | HRCU-A-CB | 4SHP22LX124P-**A |  | EA(C;U)1P30B+TDR+TXV | A80US2V090B16 |  |  |  | 13 | 19.5 | 8.5 | 7.55 | TRUE | FALSE | TRUE |  | 60 | 68 | 68 | FALSE | [6 empty] | R410A | USA | 9800 | 0.63 | 4.56 | 23800 | 1.77 | 3.94 | 23800 | 1.77 | 3.94 | 10800 | 0.5 | 6.33 | 25800 | 1.49 | 5.07 | 9200 | 0.61 | 4.42 | 23400 | 1.88 | 3.65 | 23400 | 1.88 | 3.65 | 14100 | 1.63 | 2.54 | 14100 | 1.63 | 2.54 | 14100 | 1.63 | 2.54 | 16000 | 2.37 | 1.98 | 16000 | 2.37 | 1.98 | 16000 | 2.37 | 1.98 | -15 | 11200 | 2.09 | 1.57 | 11200 | 2.09 | 1.57
04/26/23 | Live | Lennox Industries | AIREASE | 4SHP22LX SERIES | Singlezone Ducted, Centrally Ducted | 211709568 |  | HRCU-A-CB | 4SHP22LX124P-**A |  | EA(C;U)1P30B+TDR+TXV | A80US2V090B16L |  |  |  | 13 | 19.5 | 8.5 | 7.55 | TRUE | FALSE | TRUE |  | 60 | 68 | 68 | FALSE | [6 empty] | R410A | USA | 9800 | 0.63 | 4.56 | 23800 | 1.77 | 3.94 | 23800 | 1.77 | 3.94 | 10800 | 0.5 | 6.33 | 25800 | 1.49 | 5.07 | 9200 | 0.61 | 4.42 | 23400 | 1.88 | 3.65 | 23400 | 1.88 | 3.65 | 14100 | 1.63 | 2.54 | 14100 | 1.63 | 2.54 | 14100 | 1.63 | 2.54 | 16000 | 2.37 | 1.98 | 16000 | 2.37 | 1.98 | 16000 | 2.37 | 1.98 | -15 | 11200 | 2.09 | 1.57 | 11200 | 2.09 | 1.57
04/26/23 | Live | Lennox Industries | AIREASE | 4SHP22LX SERIES | Singlezone Ducted, Centrally Ducted | 211709569 |  | HRCU-A-CB | 4SHP22LX124P-**A |  | EA(C;U)1P30B+TDR+TXV | A97US2V040B12X |  |  |  | 12.5 | 20 | 8.5 | 7.7 | TRUE | FALSE | TRUE |  | 60 | 68 | 68 | FALSE | [6 empty] | R410A | USA; Canada | 9900 | 0.61 | 4.76 | 23600 | 1.79 | 3.86 | 23600 | 1.79 | 3.86 | 10800 | 0.48 | 6.59 | 25600 | 1.52 | 4.94 | 8900 | 0.62 | 4.21 | 23600 | 1.91 | 3.62 | 23600 | 1.91 | 3.62 | 14200 | 1.67 | 2.49 | 14200 | 1.67 | 2.49 | 14200 | 1.67 | 2.49 | 16100 | 2.41 | 1.96 | 16100 | 2.41 | 1.96 | 16100 | 2.41 | 1.96 | -15 | 11300 | 2.13 | 1.55 | 11300 | 2.13 | 1.55
04/26/23 | Live | Lennox Industries | AIREASE | 4SHP22LX SERIES | Singlezone Ducted, Centrally Ducted | 211709570 |  | HRCU-A-CB | 4SHP22LX124P-**A |  | EA(C;U)1P30B+TDR+TXV | A97US2V060B12X |  |  |  | 12.5 | 20 | 8.5 | 7.65 | TRUE | FALSE | TRUE |  | 60 | 68 | 68 | FALSE | [6 empty] | R410A | USA; Canada | 9900 | 0.62 | 4.68 | 23600 | 1.79 | 3.86 | 23600 | 1.79 | 3.86 | 10800 | 0.49 | 6.46 | 25600 | 1.52 | 4.94 | 9000 | 0.63 | 4.19 | 23600 | 1.92 | 3.6 | 23600 | 1.91 | 3.62 | 14200 | 1.67 | 2.49 | 14200 | 1.67 | 2.49 | 14200 | 1.67 | 2.49 | 16200 | 2.41 | 1.97 | 16200 | 2.41 | 1.97 | 16200 | 2.41 | 1.97 | -15 | 11300 | 2.13 | 1.55 | 11300 | 2.13 | 1.55
04/26/23 | Live | Lennox Industries | AIREASE | 4SHP22LX SERIES | Singlezone Ducted, Centrally Ducted | 211709572 |  | HRCU-A-CB | 4SHP22LX124P-**A |  | EA(C;U)1P30B+TDR+TXV | A97USMV070B12 |  |  |  | 13 | 20 | 8.5 | 7.7 | TRUE | FALSE | TRUE |  | 60 | 68 | 68 | FALSE | [6 empty] | R410A | USA; Canada | 9900 | 0.61 | 4.76 | 23800 | 1.77 | 3.94 | 23800 | 1.77 | 3.94 | 10800 | 0.48 | 6.59 | 25800 | 1.5 | 5.04 | 8900 | 0.62 | 4.21 | 23600 | 1.91 | 3.62 | 23600 | 1.91 | 3.62 | 14200 | 1.67 | 2.49 | 14200 | 1.67 | 2.49 | 14200 | 1.67 | 2.49 | 16100 | 2.41 | 1.96 | 16100 | 2.41 | 1.96 | 16100 | 2.41 | 1.96 | -15 | 11300 | 2.13 | 1.55 | 11300 | 2.13 | 1.55
04/26/23 | Live | Lennox Industries | AIREASE | 4SHP22LX SERIES | Singlezone Ducted, Centrally Ducted | 211709571 |  | HRCU-A-CB | 4SHP22LX124P-**A |  | EA(C;U)1P30B+TDR+TXV | A97DSMV070B12 |  |  |  | 13 | 20 | 8.5 | 7.7 | TRUE | FALSE | TRUE |  | 60 | 68 | 68 | FALSE | [6 empty] | R410A | USA; Canada | 9900 | 0.62 | 4.68 | 23800 | 1.79 | 3.9 | 23800 | 1.79 | 3.9 | 10800 | 0.49 | 6.46 | 25600 | 1.52 | 4.94 | 8900 | 0.62 | 4.21 | 23600 | 1.91 | 3.62 | 23600 | 1.91 | 3.62 | 14200 | 1.66 | 2.51 | 14200 | 1.66 | 2.51 | 14200 | 1.66 | 2.51 | 16100 | 2.4 | 1.97 | 16100 | 2.4 | 1.97 | 16100 | 2.4 | 1.97 | -15 | 11300 | 2.12 | 1.56 | 11300 | 2.12 | 1.56
04/26/23 | Live | Lennox Industries | AIREASE | 4SHP22LX SERIES | Singlezone Ducted, Centrally Ducted | 211709627 |  | HRCU-A-CB | 4SHP22LX124P-**A |  | EAC4X30B+TDR | A80UH1E080B16X |  |  |  | 12 | 17 | 8.2 | 7.45 | TRUE | FALSE | TRUE |  | 60 | 68 | 68 | FALSE | [6 empty] | R410A | USA | 11300 | 0.78 | 4.25 | 24000 | 1.92 | 3.66 | 24000 | 1.92 | 3.66 | 12300 | 0.65 | 5.55 | 26000 | 1.64 | 4.65 | 10000 | 0.75 | 3.91 | 23800 | 2.01 | 3.47 | 23800 | 2.01 | 3.47 | 14500 | 1.76 | 2.41 | 14500 | 1.76 | 2.41 | 14500 | 1.76 | 2.41 | 16400 | 2.51 | 1.91 | 16400 | 2.51 | 1.91 | 16400 | 2.51 | 1.91 | -15 | 11600 | 2.23 | 1.52 | 11600 | 2.23 | 1.52
04/26/23 | Live | Lennox Industries | AIREASE | 4SHP22LX SERIES | Singlezone Ducted, Centrally Ducted | 211709628 |  | HRCU-A-CB | 4SHP22LX124P-**A |  | EAC4X30B+TDR | A80UH2E090B12 |  |  |  | 12.5 | 20.5 | 8.5 | 7.65 | TRUE | FALSE | TRUE |  | 60 | 68 | 68 | FALSE | [6 empty] | R410A | USA | 10900 | 0.65 | 4.91 | 24000 | 1.84 | 3.82 | 24000 | 1.84 | 3.82 | 11800 | 0.52 | 6.65 | 26200 | 1.56 | 4.92 | 9400 | 0.62 | 4.44 | 23600 | 1.93 | 3.58 | 23600 | 1.93 | 3.58 | 14300 | 1.68 | 2.49 | 14300 | 1.68 | 2.49 | 14300 | 1.68 | 2.49 | 16200 | 2.42 | 1.96 | 16200 | 2.42 | 1.96 | 16200 | 2.42 | 1.96 | -15 | 11400 | 2.14 | 1.56 | 11400 | 2.14 | 1.56
04/26/23 | Live | Lennox Industries | AIREASE | 4SHP22LX SERIES | Singlezone Ducted, Centrally Ducted | 211709629 |  | HRCU-A-CB | 4SHP22LX124P-**A |  | EAC4X30B+TDR | A80UH2E090B16 |  |  |  | 12.5 | 18 | 8.5 | 7.55 | TRUE | FALSE | TRUE |  | 61 | 69 | 69 | FALSE | [6 empty] | R410A | USA | 11400 | 0.75 | 4.45 | 24000 | 1.87 | 3.76 | 24000 | 1.87 | 3.76 | 12400 | 0.62 | 5.86 | 26200 | 1.59 | 4.83 | 10000 | 0.72 | 4.07 | 23600 | 1.96 | 3.53 | 23600 | 1.96 | 3.53 | 14400 | 1.71 | 2.47 | 14400 | 1.71 | 2.47 | 14400 | 1.71 | 2.47 | 16300 | 2.45 | 1.95 | 16300 | 2.45 | 1.95 | 16300 | 2.45 | 1.95 | -15 | 11500 | 2.17 | 1.55 | 11500 | 2.17 | 1.55
04/26/23 | Live | Lennox Industries | AIREASE | 4SHP22LX SERIES | Singlezone Ducted, Centrally Ducted | 211709630 |  | HRCU-A-CB | 4SHP22LX124P-**A |  | EAC4X30B+TDR | A96UH2E045B12 |  |  |  | 12.5 | 19.5 | 8.5 | 7.65 | TRUE | FALSE | TRUE |  | 60 | 68 | 68 | FALSE | [6 empty] | R410A | USA; Canada | 11200 | 0.68 | 4.83 | 24000 | 1.86 | 3.78 | 24000 | 1.86 | 3.78 | 12100 | 0.55 | 6.45 | 26200 | 1.58 | 4.86 | 9600 | 0.65 | 4.33 | 23600 | 1.95 | 3.55 | 23600 | 1.94 | 3.57 | 14300 | 1.7 | 2.47 | 14300 | 1.7 | 2.47 | 14300 | 1.7 | 2.47 | 16200 | 2.44 | 1.95 | 16200 | 2.44 | 1.95 | 16200 | 2.44 | 1.95 | -15 | 11400 | 2.16 | 1.55 | 11400 | 2.16 | 1.55
04/26/23 | Live | Lennox Industries | AIREASE | 4SHP22LX SERIES | Singlezone Ducted, Centrally Ducted | 211709631 |  | HRCU-A-CB | 4SHP22LX124P-**A |  | EAC4X30B+TDR | A96US2V045B12 |  |  |  | 12.5 | 20 | 8.5 | 7.55 | TRUE | FALSE | TRUE |  | 60 | 68 | 68 | FALSE | [6 empty] | R410A | USA; Canada | 9900 | 0.62 | 4.68 | 23600 | 1.8 | 3.84 | 23600 | 1.8 | 3.84 | 10800 | 0.49 | 6.46 | 25600 | 1.52 | 4.94 | 9200 | 0.61 | 4.42 | 23600 | 1.92 | 3.6 | 23600 | 1.92 | 3.6 | 14300 | 1.68 | 2.49 | 14300 | 1.68 | 2.49 | 14300 | 1.68 | 2.49 | 16200 | 2.42 | 1.96 | 16200 | 2.42 | 1.96 | 16200 | 2.42 | 1.96 | -15 | 10800 | 2.1 | 1.51 | 10800 | 2.1 | 1.51
04/26/23 | Live | Lennox Industries | AIREASE | 4SHP22LX SERIES | Singlezone Ducted, Centrally Ducted | 211709632 |  | HRCU-A-CB | 4SHP22LX124P-**A |  | EAC4X30B+TDR | A96UH2E070B12 |  |  |  | 12.5 | 20 | 8.5 | 7.65 | TRUE | FALSE | TRUE |  | 60 | 68 | 68 | FALSE | [6 empty] | R410A | USA; Canada | 11200 | 0.68 | 4.83 | 24000 | 1.85 | 3.8 | 24000 | 1.85 | 3.8 | 12100 | 0.54 | 6.57 | 26200 | 1.57 | 4.89 | 9600 | 0.65 | 4.33 | 23600 | 1.94 | 3.57 | 23600 | 1.94 | 3.57 | 14300 | 1.69 | 2.48 | 14300 | 1.69 | 2.48 | 14300 | 1.69 | 2.48 | 16200 | 2.43 | 1.95 | 16200 | 2.43 | 1.95 | 16200 | 2.43 | 1.95 | -15 | 11400 | 2.15 | 1.55 | 11400 | 2.15 | 1.55
04/26/23 | Live | Lennox Industries | AIREASE | 4SHP22LX SERIES | Singlezone Ducted, Centrally Ducted | 211709633 |  | HRCU-A-CB | 4SHP22LX124P-**A |  | EAC4X30B+TDR | A96US2V070B12 |  |  |  | 13 | 20 | 8.5 | 7.7 | TRUE | FALSE | TRUE |  | 60 | 68 | 68 | FALSE | [6 empty] | R410A | USA; Canada | 9900 | 0.61 | 4.76 | 23800 | 1.77 | 3.94 | 23800 | 1.77 | 3.94 | 10800 | 0.48 | 6.59 | 25800 | 1.5 | 5.04 | 8900 | 0.62 | 4.21 | 23600 | 1.91 | 3.62 | 23600 | 1.91 | 3.62 | 14200 | 1.67 | 2.49 | 14200 | 1.67 | 2.49 | 14200 | 1.67 | 2.49 | 16100 | 2.41 | 1.96 | 16100 | 2.41 | 1.96 | 16100 | 2.41 | 1.96 | -15 | 11300 | 2.13 | 1.55 | 11300 | 2.13 | 1.55
04/26/23 | Live | Lennox Industries | AIREASE | 4SHP22LX SERIES | Singlezone Ducted, Centrally Ducted | 211709634 |  | HRCU-A-CB | 4SHP22LX124P-**A |  | EAC4X30B+TDR | A80UH1E070B12 |  |  |  | 13 | 20 | 8.5 | 7.65 | TRUE | FALSE | TRUE |  | 60 | 68 | 68 | FALSE | [6 empty] | R410A | USA | 11300 | 0.68 | 4.87 | 24000 | 1.78 | 3.95 | 24000 | 1.78 | 3.95 | 12200 | 0.54 | 6.62 | 26000 | 1.5 | 5.08 | 9600 | 0.64 | 4.4 | 23200 | 1.9 | 3.58 | 23200 | 1.9 | 3.58 | 14000 | 1.63 | 2.52 | 14000 | 1.63 | 2.52 | 14000 | 1.63 | 2.52 | 15900 | 2.38 | 1.96 | 15900 | 2.38 | 1.96 | 15900 | 2.38 | 1.96 | -15 | 11100 | 2.09 | 1.56 | 11100 | 2.09 | 1.56
04/26/23 | Live | Lennox Industries | AIREASE | 4SHP22LX SERIES | Singlezone Ducted, Centrally Ducted | 211709635 |  | HRCU-A-CB | 4SHP22LX124P-**A |  | EAC4X30B+TDR | A80UH1E090B16 |  |  |  | 12.5 | 18 | 8.5 | 7.55 | TRUE | FALSE | TRUE |  | 61 | 69 | 69 | FALSE | [6 empty] | R410A | USA | 11400 | 0.75 | 4.45 | 24000 | 1.88 | 3.74 | 24000 | 1.88 | 3.74 | 12400 | 0.61 | 5.96 | 26200 | 1.59 | 4.83 | 9900 | 0.72 | 4.03 | 23600 | 1.96 | 3.53 | 23600 | 1.96 | 3.53 | 14400 | 1.71 | 2.47 | 14400 | 1.71 | 2.47 | 14400 | 1.71 | 2.47 | 16300 | 2.45 | 1.95 | 16300 | 2.45 | 1.95 | 16300 | 2.45 | 1.95 | -15 | 11500 | 2.17 | 1.55 | 11500 | 2.17 | 1.55
04/26/23 | Live | Lennox Industries | AIREASE | 4SHP22LX SERIES | Singlezone Ducted, Centrally Ducted | 211709636 |  | HRCU-A-CB | 4SHP22LX124P-**A |  | EAC4X30B+TDR | A93UH1E030B12 |  |  |  | 12.5 | 20 | 8.5 | 7.5 | TRUE | FALSE | TRUE |  | 60 | 68 | 68 | FALSE | [6 empty] | R410A | USA | 10400 | 0.63 | 4.84 | 23200 | 1.76 | 3.86 | 23200 | 1.76 | 3.86 | 11400 | 0.5 | 6.68 | 25200 | 1.49 | 4.96 | 9100 | 0.62 | 4.3 | 22800 | 1.94 | 3.44 | 22800 | 1.94 | 3.44 | 13800 | 1.64 | 2.47 | 13800 | 1.64 | 2.47 | 13800 | 1.64 | 2.47 | 15700 | 2.41 | 1.91 | 15700 | 2.41 | 1.91 | 15700 | 2.41 | 1.91 | -15 | 10800 | 2.09 | 1.51 | 10800 | 2.09 | 1.51
04/26/23 | Live | Lennox Industries | AIREASE | 4SHP22LX SERIES | Singlezone Ducted, Centrally Ducted | 211709637 |  | HRCU-A-CB | 4SHP22LX124P-**A |  | EAC4X30B+TDR | A93UH1E045B12 |  |  |  | 12.5 | 20 | 8.5 | 7.65 | TRUE | FALSE | TRUE |  | 60 | 68 | 68 | FALSE | [6 empty] | R410A | USA | 10900 | 0.65 | 4.91 | 24000 | 1.85 | 3.8 | 24000 | 1.85 | 3.8 | 11800 | 0.52 | 6.65 | 26200 | 1.57 | 4.89 | 9400 | 0.62 | 4.44 | 23600 | 1.94 | 3.57 | 23600 | 1.93 | 3.58 | 14300 | 1.69 | 2.48 | 14300 | 1.69 | 2.48 | 14300 | 1.69 | 2.48 | 16200 | 2.43 | 1.95 | 16200 | 2.43 | 1.95 | 16200 | 2.43 | 1.95 | -15 | 11400 | 2.15 | 1.55 | 11400 | 2.15 | 1.55
04/26/23 | Live | Lennox Industries | AIREASE | 4SHP22LX SERIES | Singlezone Ducted, Centrally Ducted | 211709638 |  | HRCU-A-CB | 4SHP22LX124P-**A |  | EAC4X30B+TDR | A93UH1E070B12 |  |  |  | 13 | 20.5 | 8.5 | 7.65 | TRUE | FALSE | TRUE |  | 60 | 68 | 68 | FALSE | [6 empty] | R410A | USA | 10900 | 0.65 | 4.91 | 24000 | 1.82 | 3.86 | 24000 | 1.82 | 3.86 | 11800 | 0.51 | 6.78 | 26200 | 1.54 | 4.99 | 9400 | 0.62 | 4.44 | 23600 | 1.91 | 3.62 | 23600 | 1.91 | 3.62 | 14200 | 1.66 | 2.51 | 14200 | 1.66 | 2.51 | 14200 | 1.66 | 2.51 | 16100 | 2.4 | 1.97 | 16100 | 2.4 | 1.97 | 16100 | 2.4 | 1.97 | -15 | 11300 | 2.12 | 1.56 | 11300 | 2.12 | 1.56
04/26/23 | Live | Lennox Industries | AIREASE | 4SHP22LX SERIES | Singlezone Ducted, Centrally Ducted | 211709639 |  | HRCU-A-CB | 4SHP22LX124P-**A |  | EAC4X30B+TDR | A96UH1E030B12 |  |  |  | 12.5 | 20 | 8.5 | 7.5 | TRUE | FALSE | TRUE |  | 60 | 68 | 68 | FALSE | [6 empty] | R410A | USA; Canada | 10400 | 0.64 | 4.76 | 23400 | 1.78 | 3.85 | 23400 | 1.78 | 3.85 | 11400 | 0.5 | 6.68 | 25200 | 1.51 | 4.89 | 9200 | 0.63 | 4.28 | 23000 | 1.95 | 3.46 | 23000 | 1.95 | 3.46 | 13900 | 1.65 | 2.47 | 13900 | 1.65 | 2.47 | 13900 | 1.65 | 2.47 | 15800 | 2.42 | 1.91 | 15800 | 2.42 | 1.91 | 15800 | 2.42 | 1.91 | -15 | 10900 | 2.1 | 1.52 | 10900 | 2.1 | 1.52
04/26/23 | Live | Lennox Industries | AIREASE | 4SHP22LX SERIES | Singlezone Ducted, Centrally Ducted | 211709640 |  | HRCU-A-CB | 4SHP22LX124P-**A |  | EAC4X30B+TDR | A96UH1E045B12 |  |  |  | 12.5 | 19.5 | 8.5 | 7.6 | TRUE | FALSE | TRUE |  | 61 | 69 | 69 | FALSE | [6 empty] | R410A | USA; Canada | 11100 | 0.69 | 4.71 | 24000 | 1.87 | 3.76 | 24000 | 1.87 | 3.76 | 12100 | 0.55 | 6.45 | 26200 | 1.59 | 4.83 | 9600 | 0.65 | 4.33 | 23600 | 1.96 | 3.53 | 23600 | 1.96 | 3.53 | 14400 | 1.71 | 2.47 | 14400 | 1.71 | 2.47 | 14400 | 1.71 | 2.47 | 16300 | 2.45 | 1.95 | 16300 | 2.45 | 1.95 | 16300 | 2.45 | 1.95 | -15 | 11500 | 2.17 | 1.55 | 11500 | 2.17 | 1.55
04/26/23 | Live | Lennox Industries | AIREASE | 4SHP22LX SERIES | Singlezone Ducted, Centrally Ducted | 211709641 |  | HRCU-A-CB | 4SHP22LX124P-**A |  | EAC4X30B+TDR | A96UH1E070B12 |  |  |  | 12.5 | 19.5 | 8.5 | 7.6 | TRUE | FALSE | TRUE |  | 61 | 69 | 69 | FALSE | [6 empty] | R410A | USA; Canada | 11100 | 0.69 | 4.71 | 24000 | 1.86 | 3.78 | 24000 | 1.86 | 3.78 | 12100 | 0.55 | 6.45 | 26200 | 1.58 | 4.86 | 9600 | 0.66 | 4.26 | 23600 | 1.95 | 3.55 | 23600 | 1.95 | 3.55 | 14400 | 1.71 | 2.47 | 14400 | 1.71 | 2.47 | 14400 | 1.71 | 2.47 | 16300 | 2.45 | 1.95 | 16300 | 2.45 | 1.95 | 16300 | 2.45 | 1.95 | -15 | 11400 | 2.17 | 1.54 | 11400 | 2.17 | 1.54
04/26/23 | Live | Lennox Industries | AIREASE | 4SHP22LX SERIES | Singlezone Ducted, Centrally Ducted | 211709642 |  | HRCU-A-CB | 4SHP22LX124P-**A |  | EAC4X30B+TDR | A80US2V080B16X |  |  |  | 12.5 | 19.5 | 8.5 | 7.55 | TRUE | FALSE | TRUE |  | 60 | 68 | 68 | FALSE | [6 empty] | R410A | USA | 9800 | 0.63 | 4.56 | 23600 | 1.81 | 3.82 | 23600 | 1.81 | 3.82 | 10800 | 0.51 | 6.21 | 25600 | 1.54 | 4.87 | 9200 | 0.62 | 4.35 | 23600 | 1.93 | 3.58 | 23600 | 1.93 | 3.58 | 14300 | 1.68 | 2.49 | 14300 | 1.68 | 2.49 | 14300 | 1.68 | 2.49 | 16200 | 2.42 | 1.96 | 16200 | 2.42 | 1.96 | 16200 | 2.42 | 1.96 | -15 | 11400 | 2.15 | 1.55 | 11400 | 2.15 | 1.55
04/26/23 | Live | Lennox Industries | AIREASE | 4SHP22LX SERIES | Singlezone Ducted, Centrally Ducted | 211709643 |  | HRCU-A-CB | 4SHP22LX124P-**A |  | EAC4X30B+TDR | A80US2V090B12 |  |  |  | 13 | 20 | 8.5 | 7.55 | TRUE | FALSE | TRUE |  | 60 | 68 | 68 | FALSE | [6 empty] | R410A | USA | 9900 | 0.62 | 4.68 | 23800 | 1.76 | 3.96 | 23800 | 1.76 | 3.96 | 10800 | 0.49 | 6.46 | 25800 | 1.49 | 5.07 | 9200 | 0.61 | 4.42 | 23400 | 1.88 | 3.65 | 23400 | 1.88 | 3.65 | 14100 | 1.63 | 2.54 | 14100 | 1.63 | 2.54 | 14100 | 1.63 | 2.54 | 16000 | 2.37 | 1.98 | 16000 | 2.37 | 1.98 | 16000 | 2.37 | 1.98 | -15 | 11200 | 2.09 | 1.57 | 11200 | 2.09 | 1.57
04/26/23 | Live | Lennox Industries | AIREASE | 4SHP22LX SERIES | Singlezone Ducted, Centrally Ducted | 211709644 |  | HRCU-A-CB | 4SHP22LX124P-**A |  | EAC4X30B+TDR | A80US2V090B16 |  |  |  | 13 | 19.5 | 8.5 | 7.55 | TRUE | FALSE | TRUE |  | 60 | 68 | 68 | FALSE | [6 empty] | R410A | USA | 9800 | 0.63 | 4.56 | 23800 | 1.77 | 3.94 | 23800 | 1.77 | 3.94 | 10800 | 0.5 | 6.33 | 25800 | 1.49 | 5.07 | 9200 | 0.61 | 4.42 | 23400 | 1.88 | 3.65 | 23400 | 1.88 | 3.65 | 14100 | 1.63 | 2.54 | 14100 | 1.63 | 2.54 | 14100 | 1.63 | 2.54 | 16000 | 2.37 | 1.98 | 16000 | 2.37 | 1.98 | 16000 | 2.37 | 1.98 | -15 | 11200 | 2.09 | 1.57 | 11200 | 2.09 | 1.57
04/26/23 | Live | Lennox Industries | AIREASE | 4SHP22LX SERIES | Singlezone Ducted, Centrally Ducted | 211709645 |  | HRCU-A-CB | 4SHP22LX124P-**A |  | EAC4X30B+TDR | A80US2V090B16L |  |  |  | 13 | 19.5 | 8.5 | 7.55 | TRUE | FALSE | TRUE |  | 60 | 68 | 68 | FALSE | [6 empty] | R410A | USA | 9800 | 0.63 | 4.56 | 23800 | 1.77 | 3.94 | 23800 | 1.77 | 3.94 | 10800 | 0.5 | 6.33 | 25800 | 1.49 | 5.07 | 9200 | 0.61 | 4.42 | 23400 | 1.88 | 3.65 | 23400 | 1.88 | 3.65 | 14100 | 1.63 | 2.54 | 14100 | 1.63 | 2.54 | 14100 | 1.63 | 2.54 | 16000 | 2.37 | 1.98 | 16000 | 2.37 | 1.98 | 16000 | 2.37 | 1.98 | -15 | 11200 | 2.09 | 1.57 | 11200 | 2.09 | 1.57
04/26/23 | Live | Lennox Industries | AIREASE | 4SHP22LX SERIES | Singlezone Ducted, Centrally Ducted | 211709646 |  | HRCU-A-CB | 4SHP22LX124P-**A |  | EAC4X30B+TDR | A97US2V040B12X |  |  |  | 12.5 | 20 | 8.5 | 7.7 | TRUE | FALSE | TRUE |  | 60 | 68 | 68 | FALSE | [6 empty] | R410A | USA; Canada | 9900 | 0.61 | 4.76 | 23600 | 1.79 | 3.86 | 23600 | 1.79 | 3.86 | 10800 | 0.48 | 6.59 | 25600 | 1.52 | 4.94 | 8900 | 0.62 | 4.21 | 23600 | 1.91 | 3.62 | 23600 | 1.91 | 3.62 | 14200 | 1.67 | 2.49 | 14200 | 1.67 | 2.49 | 14200 | 1.67 | 2.49 | 16100 | 2.41 | 1.96 | 16100 | 2.41 | 1.96 | 16100 | 2.41 | 1.96 | -15 | 11300 | 2.13 | 1.55 | 11300 | 2.13 | 1.55
04/26/23 | Live | Lennox Industries | AIREASE | 4SHP22LX SERIES | Singlezone Ducted, Centrally Ducted | 211709647 |  | HRCU-A-CB | 4SHP22LX124P-**A |  | EAC4X30B+TDR | A97US2V060B12X |  |  |  | 12.5 | 20 | 8.5 | 7.65 | TRUE | FALSE | TRUE |  | 60 | 68 | 68 | FALSE | [6 empty] | R410A | USA; Canada | 9900 | 0.62 | 4.68 | 23600 | 1.79 | 3.86 | 23600 | 1.79 | 3.86 | 10800 | 0.49 | 6.46 | 25600 | 1.52 | 4.94 | 9000 | 0.63 | 4.19 | 23600 | 1.92 | 3.6 | 23600 | 1.91 | 3.62 | 14200 | 1.67 | 2.49 | 14200 | 1.67 | 2.49 | 14200 | 1.67 | 2.49 | 16200 | 2.41 | 1.97 | 16200 | 2.41 | 1.97 | 16200 | 2.41 | 1.97 | -15 | 11300 | 2.13 | 1.55 | 11300 | 2.13 | 1.55
04/26/23 | Live | Lennox Industries | AIREASE | 4SHP22LX SERIES | Singlezone Ducted, Centrally Ducted | 211709649 |  | HRCU-A-CB | 4SHP22LX124P-**A |  | EAC4X30B+TDR | A97USMV070B12 |  |  |  | 13 | 20 | 8.5 | 7.7 | TRUE | FALSE | TRUE |  | 60 | 68 | 68 | FALSE | [6 empty] | R410A | USA; Canada | 9900 | 0.61 | 4.76 | 23800 | 1.77 | 3.94 | 23800 | 1.77 | 3.94 | 10800 | 0.48 | 6.59 | 25800 | 1.5 | 5.04 | 8900 | 0.62 | 4.21 | 23600 | 1.91 | 3.62 | 23600 | 1.91 | 3.62 | 14200 | 1.67 | 2.49 | 14200 | 1.67 | 2.49 | 14200 | 1.67 | 2.49 | 16100 | 2.41 | 1.96 | 16100 | 2.41 | 1.96 | 16100 | 2.41 | 1.96 | -15 | 11300 | 2.13 | 1.55 | 11300 | 2.13 | 1.55
04/26/23 | Live | Lennox Industries | AIREASE | 4SHP22LX SERIES | Singlezone Ducted, Centrally Ducted | 211709648 |  | HRCU-A-CB | 4SHP22LX124P-**A |  | EAC4X30B+TDR | A97DSMV070B12 |  |  |  | 13 | 20 | 8.5 | 7.7 | TRUE | FALSE | TRUE |  | 60 | 68 | 68 | FALSE | [6 empty] | R410A | USA; Canada | 9900 | 0.62 | 4.68 | 23800 | 1.79 | 3.9 | 23800 | 1.79 | 3.9 | 10800 | 0.49 | 6.46 | 25600 | 1.52 | 4.94 | 8900 | 0.62 | 4.21 | 23600 | 1.91 | 3.62 | 23600 | 1.91 | 3.62 | 14200 | 1.66 | 2.51 | 14200 | 1.66 | 2.51 | 14200 | 1.66 | 2.51 | 16100 | 2.4 | 1.97 | 16100 | 2.4 | 1.97 | 16100 | 2.4 | 1.97 | -15 | 11300 | 2.12 | 1.56 | 11300 | 2.12 | 1.56
04/26/23 | Live | Lennox Industries | AIREASE | 4SHP22LX SERIES | Singlezone Ducted, Centrally Ducted | 211709510 |  | HRCU-A-CB | 4SHP22LX124P-**A |  | EA(C;U)1P24A+TDR+TXV | A80UH1E040A12X |  |  |  | 13.5 | 21.5 | 8.5 | 7.6 | TRUE | FALSE | TRUE |  | 62 | 66 | 66 | FALSE | [6 empty] | R410A | USA | 11200 | 0.63 | 5.21 | 24000 | 1.75 | 4.02 | 24000 | 1.75 | 4.02 | 12200 | 0.5 | 7.15 | 25600 | 1.49 | 5.04 | 9400 | 0.64 | 4.3 | 23600 | 2.04 | 3.39 | 23600 | 2.05 | 3.37 | 14700 | 1.72 | 2.5 | 14700 | 1.72 | 2.5 | 14700 | 1.72 | 2.5 | 15700 | 2.42 | 1.9 | 15700 | 2.42 | 1.9 | 15700 | 2.42 | 1.9 | -15 | 10600 | 2.09 | 1.49 | 10600 | 2.09 | 1.49
04/26/23 | Live | Lennox Industries | AIREASE | 4SHP22LX SERIES | Singlezone Ducted, Centrally Ducted | 211709511 |  | HRCU-A-CB | 4SHP22LX124P-**A |  | EA(C;U)1P24A+TDR+TXV | A80UH1E060A12X |  |  |  | 13.5 | 21.5 | 8.5 | 7.6 | TRUE | FALSE | TRUE |  | 62 | 66 | 66 | FALSE | [6 empty] | R410A | USA | 11200 | 0.63 | 5.21 | 24000 | 1.75 | 4.02 | 24000 | 1.75 | 4.02 | 12200 | 0.5 | 7.15 | 25600 | 1.49 | 5.04 | 9400 | 0.64 | 4.3 | 23600 | 2.04 | 3.39 | 23600 | 2.05 | 3.37 | 14700 | 1.72 | 2.5 | 14700 | 1.72 | 2.5 | 14700 | 1.72 | 2.5 | 15700 | 2.42 | 1.9 | 15700 | 2.42 | 1.9 | 15700 | 2.42 | 1.9 | -15 | 10600 | 2.09 | 1.49 | 10600 | 2.09 | 1.49
04/26/23 | Live | Lennox Industries | AIREASE | 4SHP22LX SERIES | Singlezone Ducted, Centrally Ducted | 211709512 |  | HRCU-A-CB | 4SHP22LX124P-**A |  | EA(C;U)1P24A+TDR+TXV | A80UH2E045A12 |  |  |  | 13.5 | 21.5 | 8.5 | 7.55 | TRUE | FALSE | TRUE |  | 62 | 66 | 66 | FALSE | [6 empty] | R410A | USA | 11000 | 0.6 | 5.37 | 23600 | 1.68 | 4.12 | 23600 | 1.68 | 4.12 | 11900 | 0.48 | 7.27 | 25200 | 1.42 | 5.2 | 9100 | 0.62 | 4.3 | 23000 | 2.02 | 3.34 | 23000 | 2.03 | 3.32 | 14300 | 1.67 | 2.51 | 14300 | 1.67 | 2.51 | 14300 | 1.67 | 2.51 | 15400 | 2.39 | 1.89 | 15400 | 2.39 | 1.89 | 15400 | 2.39 | 1.89 | -15 | 10300 | 2.03 | 1.49 | 10300 | 2.03 | 1.49
04/26/23 | Live | Lennox Industries | AIREASE | 4SHP22LX SERIES | Singlezone Ducted, Centrally Ducted | 211709513 |  | HRCU-A-CB | 4SHP22LX124P-**A |  | EA(C;U)1P24A+TDR+TXV | A80UH2E070A12 |  |  |  | 13.5 | 21.5 | 8.5 | 7.65 | TRUE | FALSE | TRUE |  | 62 | 66 | 66 | FALSE | [6 empty] | R410A | USA | 11300 | 0.63 | 5.26 | 24000 | 1.75 | 4.02 | 24000 | 1.75 | 4.02 | 12200 | 0.5 | 7.15 | 25800 | 1.5 | 5.04 | 9400 | 0.64 | 4.3 | 23600 | 2.04 | 3.39 | 23600 | 2.04 | 3.39 | 14700 | 1.72 | 2.5 | 14700 | 1.72 | 2.5 | 14700 | 1.72 | 2.5 | 15800 | 2.42 | 1.91 | 15800 | 2.42 | 1.91 | 15800 | 2.42 | 1.91 | -15 | 10700 | 2.1 | 1.49 | 10700 | 2.1 | 1.49
04/26/23 | Live | Lennox Industries | AIREASE | 4SHP22LX SERIES | Singlezone Ducted, Centrally Ducted | 211709514 |  | HRCU-A-CB | 4SHP22LX124P-**A |  | EA(C;U)1P24A+TDR+TXV | A80UH1E045A12 |  |  |  | 13.5 | 21 | 8.5 | 7.55 | TRUE | FALSE | TRUE |  | 62 | 67 | 67 | FALSE | [6 empty] | R410A | USA | 11200 | 0.64 | 5.13 | 23400 | 1.68 | 4.08 | 23400 | 1.68 | 4.08 | 12100 | 0.51 | 6.95 | 25000 | 1.42 | 5.16 | 9400 | 0.65 | 4.24 | 22800 | 2.06 | 3.24 | 22800 | 2.06 | 3.24 | 14200 | 1.68 | 2.48 | 14200 | 1.68 | 2.48 | 14200 | 1.68 | 2.48 | 15300 | 2.4 | 1.87 | 15300 | 2.4 | 1.87 | 15300 | 2.4 | 1.87 | -15 | 10300 | 2.04 | 1.48 | 10300 | 2.04 | 1.48
04/26/23 | Live | Lennox Industries | AIREASE | 4SHP22LX SERIES | Singlezone Ducted, Centrally Ducted | 211709515 |  | HRCU-A-CB | 4SHP22LX124P-**A |  | EA(C;U)1P24A+TDR+TXV | A80UH1E070A12 |  |  |  | 13.5 | 20.5 | 8.5 | 7.6 | TRUE | FALSE | TRUE |  | 62 | 66 | 66 | FALSE | [6 empty] | R410A | USA | 11500 | 0.66 | 5.11 | 24000 | 1.71 | 4.11 | 24000 | 1.71 | 4.11 | 12400 | 0.54 | 6.73 | 25600 | 1.45 | 5.17 | 9600 | 0.66 | 4.26 | 23200 | 2.03 | 3.35 | 23200 | 2.03 | 3.35 | 14500 | 1.69 | 2.51 | 14500 | 1.69 | 2.51 | 14500 | 1.69 | 2.51 | 15500 | 2.4 | 1.89 | 15500 | 2.4 | 1.89 | 15500 | 2.4 | 1.89 | -15 | 10500 | 2.06 | 1.49 | 10500 | 2.06 | 1.49
04/26/23 | Live | Lennox Industries | AIREASE | 4SHP22LX SERIES | Singlezone Ducted, Centrally Ducted | 211709516 |  | HRCU-A-CB | 4SHP22LX124P-**A |  | EA(C;U)1P24A+TDR+TXV | A80US2V060A12X |  |  |  | 13.5 | 20.5 | 8.5 | 7.6 | TRUE | FALSE | TRUE |  | 62 | 66 | 66 | FALSE | [6 empty] | R410A | USA | 10300 | 0.61 | 4.95 | 23800 | 1.71 | 4.08 | 23800 | 1.71 | 4.08 | 11100 | 0.48 | 6.78 | 25400 | 1.45 | 5.13 | 8900 | 0.65 | 4.01 | 23600 | 2.02 | 3.42 | 23600 | 2.02 | 3.42 | 14700 | 1.7 | 2.53 | 14700 | 1.7 | 2.53 | 14700 | 1.7 | 2.53 | 15700 | 2.4 | 1.92 | 15700 | 2.4 | 1.92 | 15700 | 2.4 | 1.92 | -15 | 10600 | 2.07 | 1.5 | 10600 | 2.07 | 1.5
04/26/23 | Live | Lennox Industries | AIREASE | 4SHP22LX SERIES | Singlezone Ducted, Centrally Ducted | 211709517 |  | HRCU-A-CB | 4SHP22LX124P-**A |  | EA(C;U)1P24A+TDR+TXV | A80US2V070A12 |  |  |  | 13.5 | 20.5 | 8.5 | 7.65 | TRUE | FALSE | TRUE |  | 62 | 66 | 66 | FALSE | [6 empty] | R410A | USA | 10200 | 0.61 | 4.9 | 23800 | 1.71 | 4.08 | 23800 | 1.71 | 4.08 | 11100 | 0.49 | 6.64 | 25400 | 1.45 | 5.13 | 9200 | 0.64 | 4.21 | 23600 | 2.03 | 3.41 | 23600 | 2.03 | 3.41 | 14700 | 1.71 | 2.52 | 14700 | 1.71 | 2.52 | 14700 | 1.71 | 2.52 | 15700 | 2.41 | 1.91 | 15700 | 2.41 | 1.91 | 15700 | 2.41 | 1.91 | -15 | 10600 | 2.08 | 1.49 | 10600 | 2.08 | 1.49
04/26/23 | Live | Lennox Industries | AIREASE | 4SHP22LX SERIES | Singlezone Ducted, Centrally Ducted | 211709518 |  | HRCU-A-CB | 4SHP22LX124P-**A |  | EA(C;U)1P24A+TDR+TXV | A80US2V070A12L |  |  |  | 13.5 | 20.5 | 8.5 | 7.65 | TRUE | FALSE | TRUE |  | 62 | 66 | 66 | FALSE | [6 empty] | R410A | USA | 10200 | 0.61 | 4.9 | 23800 | 1.71 | 4.08 | 23800 | 1.71 | 4.08 | 11100 | 0.49 | 6.64 | 25400 | 1.45 | 5.13 | 9200 | 0.64 | 4.21 | 23600 | 2.03 | 3.41 | 23600 | 2.03 | 3.41 | 14700 | 1.71 | 2.52 | 14700 | 1.71 | 2.52 | 14700 | 1.71 | 2.52 | 15700 | 2.41 | 1.91 | 15700 | 2.41 | 1.91 | 15700 | 2.41 | 1.91 | -15 | 10600 | 2.08 | 1.49 | 10600 | 2.08 | 1.49
04/26/23 | Live | Lennox Industries | AIREASE | 4SHP22LX SERIES | Singlezone Ducted, Centrally Ducted | 211709596 |  | HRCU-A-CB | 4SHP22LX124P-**A |  | EAC4X24A+TDR | A80UH1E040A12X |  |  |  | 13.5 | 21.5 | 8.5 | 7.6 | TRUE | FALSE | TRUE |  | 62 | 66 | 66 | FALSE | [6 empty] | R410A | USA | 11200 | 0.63 | 5.21 | 24000 | 1.75 | 4.02 | 24000 | 1.75 | 4.02 | 12200 | 0.5 | 7.15 | 25600 | 1.49 | 5.04 | 9400 | 0.64 | 4.3 | 23600 | 2.04 | 3.39 | 23600 | 2.05 | 3.37 | 14700 | 1.72 | 2.5 | 14700 | 1.72 | 2.5 | 14700 | 1.72 | 2.5 | 15700 | 2.42 | 1.9 | 15700 | 2.42 | 1.9 | 15700 | 2.42 | 1.9 | -15 | 10600 | 2.09 | 1.49 | 10600 | 2.09 | 1.49
04/26/23 | Live | Lennox Industries | AIREASE | 4SHP22LX SERIES | Singlezone Ducted, Centrally Ducted | 211709597 |  | HRCU-A-CB | 4SHP22LX124P-**A |  | EAC4X24A+TDR | A80UH1E060A12X |  |  |  | 13.5 | 21.5 | 8.5 | 7.6 | TRUE | FALSE | TRUE |  | 62 | 66 | 66 | FALSE | [6 empty] | R410A | USA | 11200 | 0.63 | 5.21 | 24000 | 1.75 | 4.02 | 24000 | 1.75 | 4.02 | 12200 | 0.5 | 7.15 | 25600 | 1.49 | 5.04 | 9400 | 0.64 | 4.3 | 23600 | 2.04 | 3.39 | 23600 | 2.05 | 3.37 | 14700 | 1.72 | 2.5 | 14700 | 1.72 | 2.5 | 14700 | 1.72 | 2.5 | 15700 | 2.42 | 1.9 | 15700 | 2.42 | 1.9 | 15700 | 2.42 | 1.9 | -15 | 10600 | 2.09 | 1.49 | 10600 | 2.09 | 1.49
04/26/23 | Live | Lennox Industries | AIREASE | 4SHP22LX SERIES | Singlezone Ducted, Centrally Ducted | 211709598 |  | HRCU-A-CB | 4SHP22LX124P-**A |  | EAC4X24A+TDR | A80UH2E045A12 |  |  |  | 13.5 | 21.5 | 8.5 | 7.55 | TRUE | FALSE | TRUE |  | 62 | 66 | 66 | FALSE | [6 empty] | R410A | USA | 11000 | 0.6 | 5.37 | 23600 | 1.68 | 4.12 | 23600 | 1.68 | 4.12 | 11900 | 0.48 | 7.27 | 25200 | 1.42 | 5.2 | 9100 | 0.62 | 4.3 | 23000 | 2.02 | 3.34 | 23000 | 2.03 | 3.32 | 14300 | 1.67 | 2.51 | 14300 | 1.67 | 2.51 | 14300 | 1.67 | 2.51 | 15400 | 2.39 | 1.89 | 15400 | 2.39 | 1.89 | 15400 | 2.39 | 1.89 | -15 | 10300 | 2.03 | 1.49 | 10300 | 2.03 | 1.49
04/26/23 | Live | Lennox Industries | AIREASE | 4SHP22LX SERIES | Singlezone Ducted, Centrally Ducted | 211709599 |  | HRCU-A-CB | 4SHP22LX124P-**A |  | EAC4X24A+TDR | A80UH2E070A12 |  |  |  | 13.5 | 21.5 | 8.5 | 7.65 | TRUE | FALSE | TRUE |  | 62 | 66 | 66 | FALSE | [6 empty] | R410A | USA | 11300 | 0.63 | 5.26 | 24000 | 1.75 | 4.02 | 24000 | 1.75 | 4.02 | 12200 | 0.5 | 7.15 | 25800 | 1.5 | 5.04 | 9400 | 0.64 | 4.3 | 23600 | 2.04 | 3.39 | 23600 | 2.04 | 3.39 | 14700 | 1.72 | 2.5 | 14700 | 1.72 | 2.5 | 14700 | 1.72 | 2.5 | 15800 | 2.42 | 1.91 | 15800 | 2.42 | 1.91 | 15800 | 2.42 | 1.91 | -15 | 10700 | 2.1 | 1.49 | 10700 | 2.1 | 1.49
04/26/23 | Live | Lennox Industries | AIREASE | 4SHP22LX SERIES | Singlezone Ducted, Centrally Ducted | 211709600 |  | HRCU-A-CB | 4SHP22LX124P-**A |  | EAC4X24A+TDR | A80UH1E045A12 |  |  |  | 13.5 | 21 | 8.5 | 7.55 | TRUE | FALSE | TRUE |  | 62 | 67 | 67 | FALSE | [6 empty] | R410A | USA | 11200 | 0.64 | 5.13 | 23400 | 1.68 | 4.08 | 23400 | 1.68 | 4.08 | 12100 | 0.51 | 6.95 | 25000 | 1.42 | 5.16 | 9400 | 0.65 | 4.24 | 22800 | 2.06 | 3.24 | 22800 | 2.06 | 3.24 | 14200 | 1.68 | 2.48 | 14200 | 1.68 | 2.48 | 14200 | 1.68 | 2.48 | 15300 | 2.4 | 1.87 | 15300 | 2.4 | 1.87 | 15300 | 2.4 | 1.87 | -15 | 10300 | 2.04 | 1.48 | 10300 | 2.04 | 1.48
04/26/23 | Live | Lennox Industries | AIREASE | 4SHP22LX SERIES | Singlezone Ducted, Centrally Ducted | 211709601 |  | HRCU-A-CB | 4SHP22LX124P-**A |  | EAC4X24A+TDR | A80UH1E070A12 |  |  |  | 13.5 | 20.5 | 8.5 | 7.6 | TRUE | FALSE | TRUE |  | 62 | 66 | 66 | FALSE | [6 empty] | R410A | USA | 11500 | 0.66 | 5.11 | 24000 | 1.71 | 4.11 | 24000 | 1.71 | 4.11 | 12400 | 0.54 | 6.73 | 25600 | 1.45 | 5.17 | 9600 | 0.66 | 4.26 | 23200 | 2.03 | 3.35 | 23200 | 2.03 | 3.35 | 14500 | 1.69 | 2.51 | 14500 | 1.69 | 2.51 | 14500 | 1.69 | 2.51 | 15500 | 2.4 | 1.89 | 15500 | 2.4 | 1.89 | 15500 | 2.4 | 1.89 | -15 | 10500 | 2.06 | 1.49 | 10500 | 2.06 | 1.49
04/26/23 | Live | Lennox Industries | AIREASE | 4SHP22LX SERIES | Singlezone Ducted, Centrally Ducted | 211709602 |  | HRCU-A-CB | 4SHP22LX124P-**A |  | EAC4X24A+TDR | A80US2V060A12X |  |  |  | 13.5 | 20.5 | 8.5 | 7.6 | TRUE | FALSE | TRUE |  | 62 | 66 | 66 | FALSE | [6 empty] | R410A | USA | 10300 | 0.61 | 4.95 | 23800 | 1.71 | 4.08 | 23800 | 1.71 | 4.08 | 11100 | 0.48 | 6.78 | 25400 | 1.45 | 5.13 | 8900 | 0.65 | 4.01 | 23600 | 2.02 | 3.42 | 23600 | 2.02 | 3.42 | 14700 | 1.7 | 2.53 | 14700 | 1.7 | 2.53 | 14700 | 1.7 | 2.53 | 15700 | 2.4 | 1.92 | 15700 | 2.4 | 1.92 | 15700 | 2.4 | 1.92 | -15 | 10600 | 2.07 | 1.5 | 10600 | 2.07 | 1.5
04/26/23 | Live | Lennox Industries | AIREASE | 4SHP22LX SERIES | Singlezone Ducted, Centrally Ducted | 211709603 |  | HRCU-A-CB | 4SHP22LX124P-**A |  | EAC4X24A+TDR | A80US2V070A12 |  |  |  | 13.5 | 20.5 | 8.5 | 7.65 | TRUE | FALSE | TRUE |  | 62 | 66 | 66 | FALSE | [6 empty] | R410A | USA | 10200 | 0.61 | 4.9 | 23800 | 1.71 | 4.08 | 23800 | 1.71 | 4.08 | 11100 | 0.49 | 6.64 | 25400 | 1.45 | 5.13 | 9200 | 0.64 | 4.21 | 23600 | 2.03 | 3.41 | 23600 | 2.03 | 3.41 | 14700 | 1.71 | 2.52 | 14700 | 1.71 | 2.52 | 14700 | 1.71 | 2.52 | 15700 | 2.41 | 1.91 | 15700 | 2.41 | 1.91 | 15700 | 2.41 | 1.91 | -15 | 10600 | 2.08 | 1.49 | 10600 | 2.08 | 1.49
04/26/23 | Live | Lennox Industries | AIREASE | 4SHP22LX SERIES | Singlezone Ducted, Centrally Ducted | 211709604 |  | HRCU-A-CB | 4SHP22LX124P-**A |  | EAC4X24A+TDR | A80US2V070A12L |  |  |  | 13.5 | 20.5 | 8.5 | 7.65 | TRUE | FALSE | TRUE |  | 62 | 66 | 66 | FALSE | [6 empty] | R410A | USA | 10200 | 0.61 | 4.9 | 23800 | 1.71 | 4.08 | 23800 | 1.71 | 4.08 | 11100 | 0.49 | 6.64 | 25400 | 1.45 | 5.13 | 9200 | 0.64 | 4.21 | 23600 | 2.03 | 3.41 | 23600 | 2.03 | 3.41 | 14700 | 1.71 | 2.52 | 14700 | 1.71 | 2.52 | 14700 | 1.71 | 2.52 | 15700 | 2.41 | 1.91 | 15700 | 2.41 | 1.91 | 15700 | 2.41 | 1.91 | -15 | 10600 | 2.08 | 1.49 | 10600 | 2.08 | 1.49
04/26/23 | Live | Lennox Industries | AIREASE | 4SHP22LX SERIES | Singlezone Ducted, Centrally Ducted | 211709519 |  | HRCU-A-CB | 4SHP22LX124P-**A |  | EA(C;U)1P24B+TDR+TXV | A80UH1E080B16X |  |  |  | 12.5 | 17.5 | 8.2 | 7.45 | TRUE | FALSE | TRUE |  | 62 | 66 | 66 | FALSE | [6 empty] | R410A | USA | 11600 | 0.77 | 4.42 | 24000 | 1.83 | 3.84 | 24000 | 1.83 | 3.84 | 12400 | 0.65 | 5.59 | 25600 | 1.57 | 4.78 | 10000 | 0.77 | 3.81 | 24000 | 2.12 | 3.32 | 24000 | 2.12 | 3.32 | 15000 | 1.8 | 2.44 | 15000 | 1.8 | 2.44 | 15000 | 1.8 | 2.44 | 16000 | 2.51 | 1.87 | 16000 | 2.51 | 1.87 | 16000 | 2.51 | 1.87 | -15 | 10900 | 2.18 | 1.47 | 10900 | 2.18 | 1.47
04/26/23 | Live | Lennox Industries | AIREASE | 4SHP22LX SERIES | Singlezone Ducted, Centrally Ducted | 211709520 |  | HRCU-A-CB | 4SHP22LX124P-**A |  | EA(C;U)1P24B+TDR+TXV | A80UH2E090B12 |  |  |  | 13.5 | 21.5 | 8.5 | 7.65 | TRUE | FALSE | TRUE |  | 62 | 66 | 66 | FALSE | [6 empty] | R410A | USA | 11300 | 0.63 | 5.26 | 24000 | 1.75 | 4.02 | 24000 | 1.75 | 4.02 | 12200 | 0.5 | 7.15 | 25800 | 1.5 | 5.04 | 9400 | 0.63 | 4.37 | 23600 | 2.04 | 3.39 | 23600 | 2.04 | 3.39 | 14700 | 1.72 | 2.5 | 14700 | 1.72 | 2.5 | 14700 | 1.72 | 2.5 | 15800 | 2.42 | 1.91 | 15800 | 2.42 | 1.91 | 15800 | 2.42 | 1.91 | -15 | 10700 | 2.09 | 1.5 | 10700 | 2.09 | 1.5
04/26/23 | Live | Lennox Industries | AIREASE | 4SHP22LX SERIES | Singlezone Ducted, Centrally Ducted | 211709521 |  | HRCU-A-CB | 4SHP22LX124P-**A |  | EA(C;U)1P24B+TDR+TXV | A80UH2E090B16 |  |  |  | 13 | 18.5 | 8.5 | 7.5 | TRUE | FALSE | TRUE |  | 62 | 66 | 66 | FALSE | [6 empty] | R410A | USA | 11800 | 0.74 | 4.67 | 24000 | 1.78 | 3.95 | 24000 | 1.78 | 3.95 | 12600 | 0.61 | 6.05 | 25600 | 1.52 | 4.94 | 10000 | 0.74 | 3.96 | 23800 | 2.07 | 3.37 | 23800 | 2.07 | 3.37 | 14800 | 1.75 | 2.48 | 14800 | 1.75 | 2.48 | 14800 | 1.75 | 2.48 | 15900 | 2.45 | 1.9 | 15900 | 2.45 | 1.9 | 15900 | 2.45 | 1.9 | -15 | 10700 | 2.12 | 1.48 | 10700 | 2.12 | 1.48
04/26/23 | Live | Lennox Industries | AIREASE | 4SHP22LX SERIES | Singlezone Ducted, Centrally Ducted | 211709522 |  | HRCU-A-CB | 4SHP22LX124P-**A |  | EA(C;U)1P24B+TDR+TXV | A96UH2E045B12 |  |  |  | 13.5 | 20.5 | 8.5 | 7.6 | TRUE | FALSE | TRUE |  | 62 | 66 | 66 | FALSE | [6 empty] | R410A | USA; Canada | 11500 | 0.67 | 5.03 | 24000 | 1.77 | 3.97 | 24000 | 1.77 | 3.97 | 12400 | 0.54 | 6.73 | 25800 | 1.51 | 5.01 | 9600 | 0.66 | 4.26 | 23800 | 2.06 | 3.39 | 23800 | 2.06 | 3.39 | 14800 | 1.74 | 2.49 | 14800 | 1.74 | 2.49 | 14800 | 1.74 | 2.49 | 15800 | 2.44 | 1.9 | 15800 | 2.44 | 1.9 | 15800 | 2.44 | 1.9 | -15 | 10700 | 2.11 | 1.49 | 10700 | 2.11 | 1.49
04/26/23 | Live | Lennox Industries | AIREASE | 4SHP22LX SERIES | Singlezone Ducted, Centrally Ducted | 211709523 |  | HRCU-A-CB | 4SHP22LX124P-**A |  | EA(C;U)1P24B+TDR+TXV | A96US2V045B12 |  |  |  | 13.5 | 20.5 | 8.5 | 7.65 | TRUE | FALSE | TRUE |  | 62 | 66 | 66 | FALSE | [6 empty] | R410A | USA; Canada | 10300 | 0.6 | 5.03 | 23800 | 1.72 | 4.06 | 23800 | 1.72 | 4.06 | 11100 | 0.48 | 6.78 | 25400 | 1.47 | 5.06 | 9100 | 0.62 | 4.3 | 23800 | 2.06 | 3.39 | 23800 | 2.06 | 3.39 | 14800 | 1.74 | 2.49 | 14800 | 1.74 | 2.49 | 14800 | 1.74 | 2.49 | 15800 | 2.44 | 1.9 | 15800 | 2.44 | 1.9 | 15800 | 2.44 | 1.9 | -15 | 10700 | 2.11 | 1.49 | 10700 | 2.11 | 1.49
04/26/23 | Live | Lennox Industries | AIREASE | 4SHP22LX SERIES | Singlezone Ducted, Centrally Ducted | 211709524 |  | HRCU-A-CB | 4SHP22LX124P-**A |  | EA(C;U)1P24B+TDR+TXV | A96UH2E070B12 |  |  |  | 13.5 | 20.5 | 8.5 | 7.6 | TRUE | FALSE | TRUE |  | 62 | 66 | 66 | FALSE | [6 empty] | R410A | USA; Canada | 11500 | 0.66 | 5.11 | 24000 | 1.76 | 4 | 24000 | 1.76 | 4 | 12400 | 0.53 | 6.86 | 25800 | 1.51 | 5.01 | 9600 | 0.66 | 4.26 | 23800 | 2.06 | 3.39 | 23800 | 2.05 | 3.4 | 14800 | 1.73 | 2.51 | 14800 | 1.73 | 2.51 | 14800 | 1.73 | 2.51 | 15800 | 2.44 | 1.9 | 15800 | 2.44 | 1.9 | 15800 | 2.44 | 1.9 | -15 | 10700 | 2.11 | 1.49 | 10700 | 2.11 | 1.49
04/26/23 | Live | Lennox Industries | AIREASE | 4SHP22LX SERIES | Singlezone Ducted, Centrally Ducted | 211709525 |  | HRCU-A-CB | 4SHP22LX124P-**A |  | EA(C;U)1P24B+TDR+TXV | A96US2V070B12 |  |  |  | 13.5 | 21 | 8.5 | 7.65 | TRUE | FALSE | TRUE |  | 62 | 66 | 66 | FALSE | [6 empty] | R410A | USA; Canada | 10300 | 0.59 | 5.12 | 23800 | 1.7 | 4.1 | 23800 | 1.7 | 4.1 | 11100 | 0.47 | 6.92 | 25400 | 1.44 | 5.17 | 9100 | 0.62 | 4.3 | 23600 | 2.04 | 3.39 | 23600 | 2.04 | 3.39 | 14700 | 1.72 | 2.5 | 14700 | 1.72 | 2.5 | 14700 | 1.72 | 2.5 | 15800 | 2.42 | 1.91 | 15800 | 2.42 | 1.91 | 15800 | 2.42 | 1.91 | -15 | 10600 | 2.09 | 1.49 | 10600 | 2.09 | 1.49
04/26/23 | Live | Lennox Industries | AIREASE | 4SHP22LX SERIES | Singlezone Ducted, Centrally Ducted | 211709526 |  | HRCU-A-CB | 4SHP22LX124P-**A |  | EA(C;U)1P24B+TDR+TXV | A80UH1E070B12 |  |  |  | 14 | 20.5 | 8.5 | 7.6 | TRUE | FALSE | TRUE |  | 62 | 66 | 66 | FALSE | [6 empty] | R410A | USA | 11500 | 0.66 | 5.11 | 24000 | 1.7 | 4.14 | 24000 | 1.7 | 4.14 | 12400 | 0.54 | 6.73 | 25600 | 1.44 | 5.21 | 9600 | 0.66 | 4.26 | 23200 | 2.02 | 3.37 | 23200 | 2.02 | 3.37 | 14500 | 1.68 | 2.53 | 14500 | 1.68 | 2.53 | 14500 | 1.68 | 2.53 | 15500 | 2.39 | 1.9 | 15500 | 2.39 | 1.9 | 15500 | 2.39 | 1.9 | -15 | 10400 | 2.04 | 1.49 | 10400 | 2.04 | 1.49
04/26/23 | Live | Lennox Industries | AIREASE | 4SHP22LX SERIES | Singlezone Ducted, Centrally Ducted | 211709527 |  | HRCU-A-CB | 4SHP22LX124P-**A |  | EA(C;U)1P24B+TDR+TXV | A80UH1E090B16 |  |  |  | 13 | 18.5 | 8.5 | 7.5 | TRUE | FALSE | TRUE |  | 62 | 66 | 66 | FALSE | [6 empty] | R410A | USA | 11700 | 0.74 | 4.63 | 24000 | 1.78 | 3.95 | 24000 | 1.78 | 3.95 | 12500 | 0.61 | 6.01 | 25600 | 1.53 | 4.9 | 9900 | 0.73 | 3.97 | 23800 | 2.08 | 3.35 | 23800 | 2.07 | 3.37 | 14800 | 1.75 | 2.48 | 14800 | 1.75 | 2.48 | 14800 | 1.75 | 2.48 | 15900 | 2.46 | 1.89 | 15900 | 2.46 | 1.89 | 15900 | 2.46 | 1.89 | -15 | 10700 | 2.13 | 1.47 | 10700 | 2.13 | 1.47
04/26/23 | Live | Lennox Industries | AIREASE | 4SHP22LX SERIES | Singlezone Ducted, Centrally Ducted | 211709528 |  | HRCU-A-CB | 4SHP22LX124P-**A |  | EA(C;U)1P24B+TDR+TXV | A93UH1E030B12 |  |  |  | 13 | 21 | 8.5 | 7.55 | TRUE | FALSE | TRUE |  | 62 | 66 | 66 | FALSE | [6 empty] | R410A | USA | 10900 | 0.61 | 5.24 | 24000 | 1.78 | 3.95 | 24000 | 1.78 | 3.95 | 11800 | 0.48 | 7.2 | 25600 | 1.52 | 4.94 | 9100 | 0.64 | 4.17 | 23800 | 2.07 | 3.37 | 23800 | 2.07 | 3.37 | 14800 | 1.75 | 2.48 | 14800 | 1.75 | 2.48 | 14800 | 1.75 | 2.48 | 15900 | 2.45 | 1.9 | 15900 | 2.45 | 1.9 | 15900 | 2.45 | 1.9 | -15 | 10700 | 2.12 | 1.48 | 10700 | 2.12 | 1.48
04/26/23 | Live | Lennox Industries | AIREASE | 4SHP22LX SERIES | Singlezone Ducted, Centrally Ducted | 211709529 |  | HRCU-A-CB | 4SHP22LX124P-**A |  | EA(C;U)1P24B+TDR+TXV | A93UH1E045B12 |  |  |  | 13.5 | 21 | 8.5 | 7.6 | TRUE | FALSE | TRUE |  | 62 | 66 | 66 | FALSE | [6 empty] | R410A | USA | 11300 | 0.64 | 5.17 | 24000 | 1.76 | 4 | 24000 | 1.76 | 4 | 12200 | 0.51 | 7.01 | 25800 | 1.5 | 5.04 | 9400 | 0.64 | 4.3 | 23800 | 2.05 | 3.4 | 23800 | 2.05 | 3.4 | 14800 | 1.73 | 2.51 | 14800 | 1.73 | 2.51 | 14800 | 1.73 | 2.51 | 15800 | 2.43 | 1.91 | 15800 | 2.43 | 1.91 | 15800 | 2.43 | 1.91 | -15 | 10700 | 2.1 | 1.49 | 10700 | 2.1 | 1.49
04/26/23 | Live | Lennox Industries | AIREASE | 4SHP22LX SERIES | Singlezone Ducted, Centrally Ducted | 211709530 |  | HRCU-A-CB | 4SHP22LX124P-**A |  | EA(C;U)1P24B+TDR+TXV | A93UH1E070B12 |  |  |  | 13.5 | 21.5 | 8.5 | 7.65 | TRUE | FALSE | TRUE |  | 62 | 66 | 66 | FALSE | [6 empty] | R410A | USA | 11300 | 0.63 | 5.26 | 24000 | 1.74 | 4.04 | 24000 | 1.74 | 4.04 | 12200 | 0.5 | 7.15 | 25800 | 1.48 | 5.11 | 9400 | 0.64 | 4.3 | 23600 | 2.03 | 3.41 | 23600 | 2.03 | 3.41 | 14700 | 1.71 | 2.52 | 14700 | 1.71 | 2.52 | 14700 | 1.71 | 2.52 | 15700 | 2.41 | 1.91 | 15700 | 2.41 | 1.91 | 15700 | 2.41 | 1.91 | -15 | 10600 | 2.08 | 1.49 | 10600 | 2.08 | 1.49
04/26/23 | Live | Lennox Industries | AIREASE | 4SHP22LX SERIES | Singlezone Ducted, Centrally Ducted | 211709531 |  | HRCU-A-CB | 4SHP22LX124P-**A |  | EA(C;U)1P24B+TDR+TXV | A96UH1E030B12 |  |  |  | 13 | 21.5 | 8.5 | 7.55 | TRUE | FALSE | TRUE |  | 62 | 66 | 66 | FALSE | [6 empty] | R410A | USA; Canada | 11000 | 0.61 | 5.28 | 24000 | 1.77 | 3.97 | 24000 | 1.77 | 3.97 | 11900 | 0.48 | 7.27 | 25800 | 1.51 | 5.01 | 9200 | 0.63 | 4.28 | 23800 | 2.06 | 3.39 | 23800 | 2.06 | 3.39 | 14800 | 1.74 | 2.49 | 14800 | 1.74 | 2.49 | 14800 | 1.74 | 2.49 | 15800 | 2.44 | 1.9 | 15800 | 2.44 | 1.9 | 15800 | 2.44 | 1.9 | -15 | 10700 | 2.11 | 1.49 | 10700 | 2.11 | 1.49
04/26/23 | Live | Lennox Industries | AIREASE | 4SHP22LX SERIES | Singlezone Ducted, Centrally Ducted | 211709532 |  | HRCU-A-CB | 4SHP22LX124P-**A |  | EA(C;U)1P24B+TDR+TXV | A96UH1E045B12 |  |  |  | 13 | 20 | 8.5 | 7.6 | TRUE | FALSE | TRUE |  | 62 | 66 | 66 | FALSE | [6 empty] | R410A | USA; Canada | 11500 | 0.67 | 5.03 | 24000 | 1.78 | 3.95 | 24000 | 1.78 | 3.95 | 12300 | 0.54 | 6.68 | 25600 | 1.52 | 4.94 | 9600 | 0.67 | 4.2 | 23800 | 2.07 | 3.37 | 23800 | 2.07 | 3.37 | 14800 | 1.75 | 2.48 | 14800 | 1.75 | 2.48 | 14800 | 1.75 | 2.48 | 15900 | 2.45 | 1.9 | 15900 | 2.45 | 1.9 | 15900 | 2.45 | 1.9 | -15 | 10700 | 2.12 | 1.48 | 10700 | 2.12 | 1.48
04/26/23 | Live | Lennox Industries | AIREASE | 4SHP22LX SERIES | Singlezone Ducted, Centrally Ducted | 211709533 |  | HRCU-A-CB | 4SHP22LX124P-**A |  | EA(C;U)1P24B+TDR+TXV | A96UH1E070B12 |  |  |  | 13 | 20 | 8.5 | 7.6 | TRUE | FALSE | TRUE |  | 62 | 66 | 66 | FALSE | [6 empty] | R410A | USA; Canada | 11400 | 0.67 | 4.99 | 24000 | 1.78 | 3.95 | 24000 | 1.78 | 3.95 | 12300 | 0.54 | 6.68 | 25600 | 1.52 | 4.94 | 9600 | 0.67 | 4.2 | 23800 | 2.06 | 3.39 | 23800 | 2.07 | 3.37 | 14800 | 1.75 | 2.48 | 14800 | 1.75 | 2.48 | 14800 | 1.75 | 2.48 | 15900 | 2.45 | 1.9 | 15900 | 2.45 | 1.9 | 15900 | 2.45 | 1.9 | -15 | 10700 | 2.12 | 1.48 | 10700 | 2.12 | 1.48
04/26/23 | Live | Lennox Industries | AIREASE | 4SHP22LX SERIES | Singlezone Ducted, Centrally Ducted | 211709534 |  | HRCU-A-CB | 4SHP22LX124P-**A |  | EA(C;U)1P24B+TDR+TXV | A80US2V080B16X |  |  |  | 13 | 20 | 8.5 | 7.6 | TRUE | FALSE | TRUE |  | 62 | 66 | 66 | FALSE | [6 empty] | R410A | USA | 10200 | 0.62 | 4.82 | 23600 | 1.74 | 3.97 | 23600 | 1.74 | 3.97 | 11100 | 0.49 | 6.64 | 25400 | 1.48 | 5.03 | 9000 | 0.66 | 4 | 23800 | 2.06 | 3.39 | 23800 | 2.06 | 3.39 | 14800 | 1.74 | 2.49 | 14800 | 1.74 | 2.49 | 14800 | 1.74 | 2.49 | 15800 | 2.44 | 1.9 | 15800 | 2.44 | 1.9 | 15800 | 2.44 | 1.9 | -15 | 10700 | 2.11 | 1.49 | 10700 | 2.11 | 1.49
04/26/23 | Live | Lennox Industries | AIREASE | 4SHP22LX SERIES | Singlezone Ducted, Centrally Ducted | 211709535 |  | HRCU-A-CB | 4SHP22LX124P-**A |  | EA(C;U)1P24B+TDR+TXV | A80US2V090B12 |  |  |  | 13.5 | 21 | 8.5 | 7.65 | TRUE | FALSE | TRUE |  | 61 | 66 | 66 | FALSE | [6 empty] | R410A | USA | 10300 | 0.59 | 5.12 | 23800 | 1.69 | 4.13 | 23800 | 1.69 | 4.13 | 11100 | 0.47 | 6.92 | 25600 | 1.43 | 5.25 | 8900 | 0.64 | 4.08 | 23600 | 2 | 3.46 | 23600 | 2.01 | 3.44 | 14600 | 1.69 | 2.53 | 14600 | 1.69 | 2.53 | 14600 | 1.69 | 2.53 | 15700 | 2.39 | 1.93 | 15700 | 2.39 | 1.93 | 15700 | 2.39 | 1.93 | -15 | 10600 | 2.06 | 1.51 | 10600 | 2.06 | 1.51
04/26/23 | Live | Lennox Industries | AIREASE | 4SHP22LX SERIES | Singlezone Ducted, Centrally Ducted | 211709536 |  | HRCU-A-CB | 4SHP22LX124P-**A |  | EA(C;U)1P24B+TDR+TXV | A80US2V090B16 |  |  |  | 13.5 | 20.5 | 8.5 | 7.6 | TRUE | FALSE | TRUE |  | 61 | 66 | 66 | FALSE | [6 empty] | R410A | USA | 10200 | 0.61 | 4.9 | 23800 | 1.69 | 4.13 | 23800 | 1.69 | 4.13 | 11100 | 0.49 | 6.64 | 25600 | 1.43 | 5.25 | 8900 | 0.66 | 3.95 | 23600 | 2 | 3.46 | 23600 | 2 | 3.46 | 14600 | 1.68 | 2.55 | 14600 | 1.68 | 2.55 | 14600 | 1.68 | 2.55 | 15700 | 2.38 | 1.93 | 15700 | 2.38 | 1.93 | 15700 | 2.38 | 1.93 | -15 | 10600 | 2.06 | 1.51 | 10600 | 2.06 | 1.51
04/26/23 | Live | Lennox Industries | AIREASE | 4SHP22LX SERIES | Singlezone Ducted, Centrally Ducted | 211709537 |  | HRCU-A-CB | 4SHP22LX124P-**A |  | EA(C;U)1P24B+TDR+TXV | A80US2V090B16L |  |  |  | 13.5 | 20.5 | 8.5 | 7.6 | TRUE | FALSE | TRUE |  | 61 | 66 | 66 | FALSE | [6 empty] | R410A | USA | 10200 | 0.61 | 4.9 | 23800 | 1.69 | 4.13 | 23800 | 1.69 | 4.13 | 11100 | 0.49 | 6.64 | 25600 | 1.43 | 5.25 | 8900 | 0.66 | 3.95 | 23600 | 2 | 3.46 | 23600 | 2 | 3.46 | 14600 | 1.68 | 2.55 | 14600 | 1.68 | 2.55 | 14600 | 1.68 | 2.55 | 15700 | 2.38 | 1.93 | 15700 | 2.38 | 1.93 | 15700 | 2.38 | 1.93 | -15 | 10600 | 2.06 | 1.51 | 10600 | 2.06 | 1.51
04/26/23 | Live | Lennox Industries | AIREASE | 4SHP22LX SERIES | Singlezone Ducted, Centrally Ducted | 211709538 |  | HRCU-A-CB | 4SHP22LX124P-**A |  | EA(C;U)1P24B+TDR+TXV | A97US2V040B12X |  |  |  | 13.5 | 21 | 8.5 | 7.65 | TRUE | FALSE | TRUE |  | 62 | 66 | 66 | FALSE | [6 empty] | R410A | USA; Canada | 10300 | 0.59 | 5.12 | 23800 | 1.72 | 4.06 | 23800 | 1.72 | 4.06 | 11100 | 0.47 | 6.92 | 25400 | 1.46 | 5.1 | 8900 | 0.64 | 4.08 | 23600 | 2.04 | 3.39 | 23600 | 2.04 | 3.39 | 14700 | 1.72 | 2.5 | 14700 | 1.72 | 2.5 | 14700 | 1.72 | 2.5 | 15800 | 2.42 | 1.91 | 15800 | 2.42 | 1.91 | 15800 | 2.42 | 1.91 | -15 | 10600 | 2.09 | 1.49 | 10600 | 2.09 | 1.49
04/26/23 | Live | Lennox Industries | AIREASE | 4SHP22LX SERIES | Singlezone Ducted, Centrally Ducted | 211709539 |  | HRCU-A-CB | 4SHP22LX124P-**A |  | EA(C;U)1P24B+TDR+TXV | A97US2V060B12X |  |  |  | 13.5 | 20.5 | 8.5 | 7.6 | TRUE | FALSE | TRUE |  | 62 | 66 | 66 | FALSE | [6 empty] | R410A | USA; Canada | 10300 | 0.6 | 5.03 | 23800 | 1.72 | 4.06 | 23800 | 1.72 | 4.06 | 11100 | 0.48 | 6.78 | 25400 | 1.46 | 5.1 | 8900 | 0.65 | 4.01 | 23600 | 2.04 | 3.39 | 23600 | 2.04 | 3.39 | 14700 | 1.72 | 2.5 | 14700 | 1.72 | 2.5 | 14700 | 1.72 | 2.5 | 15800 | 2.42 | 1.91 | 15800 | 2.42 | 1.91 | 15800 | 2.42 | 1.91 | -15 | 10700 | 2.1 | 1.49 | 10700 | 2.1 | 1.49
04/26/23 | Live | Lennox Industries | AIREASE | 4SHP22LX SERIES | Singlezone Ducted, Centrally Ducted | 211709540 |  | HRCU-A-CB | 4SHP22LX124P-**A |  | EA(C;U)1P24B+TDR+TXV | A97USMV070B12 |  |  |  | 13.5 | 21 | 8.5 | 7.65 | TRUE | FALSE | TRUE |  | 62 | 66 | 66 | FALSE | [6 empty] | R410A | USA; Canada | 10300 | 0.59 | 5.12 | 23800 | 1.7 | 4.1 | 23800 | 1.7 | 4.1 | 11100 | 0.47 | 6.92 | 25400 | 1.44 | 5.17 | 8900 | 0.64 | 4.08 | 23600 | 2.04 | 3.39 | 23600 | 2.04 | 3.39 | 14700 | 1.72 | 2.5 | 14700 | 1.72 | 2.5 | 14700 | 1.72 | 2.5 | 15800 | 2.42 | 1.91 | 15800 | 2.42 | 1.91 | 15800 | 2.42 | 1.91 | -15 | 10600 | 2.09 | 1.49 | 10600 | 2.09 | 1.49
04/26/23 | Live | Lennox Industries | AIREASE | 4SHP22LX SERIES | Singlezone Ducted, Centrally Ducted | 211709605 |  | HRCU-A-CB | 4SHP22LX124P-**A |  | EAC4X24B+TDR | A80UH1E080B16X |  |  |  | 12.5 | 17.5 | 8.2 | 7.45 | TRUE | FALSE | TRUE |  | 62 | 66 | 66 | FALSE | [6 empty] | R410A | USA | 11600 | 0.77 | 4.42 | 24000 | 1.83 | 3.84 | 24000 | 1.83 | 3.84 | 12400 | 0.65 | 5.59 | 25600 | 1.57 | 4.78 | 10000 | 0.77 | 3.81 | 24000 | 2.12 | 3.32 | 24000 | 2.12 | 3.32 | 15000 | 1.8 | 2.44 | 15000 | 1.8 | 2.44 | 15000 | 1.8 | 2.44 | 16000 | 2.51 | 1.87 | 16000 | 2.51 | 1.87 | 16000 | 2.51 | 1.87 | -15 | 10900 | 2.18 | 1.47 | 10900 | 2.18 | 1.47
04/26/23 | Live | Lennox Industries | AIREASE | 4SHP22LX SERIES | Singlezone Ducted, Centrally Ducted | 211709606 |  | HRCU-A-CB | 4SHP22LX124P-**A |  | EAC4X24B+TDR | A80UH2E090B12 |  |  |  | 13.5 | 21.5 | 8.5 | 7.65 | TRUE | FALSE | TRUE |  | 62 | 66 | 66 | FALSE | [6 empty] | R410A | USA | 11300 | 0.63 | 5.26 | 24000 | 1.75 | 4.02 | 24000 | 1.75 | 4.02 | 12200 | 0.5 | 7.15 | 25800 | 1.5 | 5.04 | 9400 | 0.63 | 4.37 | 23600 | 2.04 | 3.39 | 23600 | 2.04 | 3.39 | 14700 | 1.72 | 2.5 | 14700 | 1.72 | 2.5 | 14700 | 1.72 | 2.5 | 15800 | 2.42 | 1.91 | 15800 | 2.42 | 1.91 | 15800 | 2.42 | 1.91 | -15 | 10700 | 2.09 | 1.5 | 10700 | 2.09 | 1.5
04/26/23 | Live | Lennox Industries | AIREASE | 4SHP22LX SERIES | Singlezone Ducted, Centrally Ducted | 211709607 |  | HRCU-A-CB | 4SHP22LX124P-**A |  | EAC4X24B+TDR | A80UH2E090B16 |  |  |  | 13 | 18.5 | 8.5 | 7.5 | TRUE | FALSE | TRUE |  | 62 | 66 | 66 | FALSE | [6 empty] | R410A | USA | 11800 | 0.74 | 4.67 | 24000 | 1.78 | 3.95 | 24000 | 1.78 | 3.95 | 12600 | 0.61 | 6.05 | 25600 | 1.52 | 4.94 | 10000 | 0.74 | 3.96 | 23800 | 2.07 | 3.37 | 23800 | 2.07 | 3.37 | 14800 | 1.75 | 2.48 | 14800 | 1.75 | 2.48 | 14800 | 1.75 | 2.48 | 15900 | 2.45 | 1.9 | 15900 | 2.45 | 1.9 | 15900 | 2.45 | 1.9 | -15 | 10700 | 2.12 | 1.48 | 10700 | 2.12 | 1.48
04/26/23 | Live | Lennox Industries | AIREASE | 4SHP22LX SERIES | Singlezone Ducted, Centrally Ducted | 211709608 |  | HRCU-A-CB | 4SHP22LX124P-**A |  | EAC4X24B+TDR | A96UH2E045B12 |  |  |  | 13.5 | 20.5 | 8.5 | 7.6 | TRUE | FALSE | TRUE |  | 62 | 66 | 66 | FALSE | [6 empty] | R410A | USA; Canada | 11500 | 0.67 | 5.03 | 24000 | 1.77 | 3.97 | 24000 | 1.77 | 3.97 | 12400 | 0.54 | 6.73 | 25800 | 1.51 | 5.01 | 9600 | 0.66 | 4.26 | 23800 | 2.06 | 3.39 | 23800 | 2.06 | 3.39 | 14800 | 1.74 | 2.49 | 14800 | 1.74 | 2.49 | 14800 | 1.74 | 2.49 | 15800 | 2.44 | 1.9 | 15800 | 2.44 | 1.9 | 15800 | 2.44 | 1.9 | -15 | 10700 | 2.11 | 1.49 | 10700 | 2.11 | 1.49
04/26/23 | Live | Lennox Industries | AIREASE | 4SHP22LX SERIES | Singlezone Ducted, Centrally Ducted | 211709609 |  | HRCU-A-CB | 4SHP22LX124P-**A |  | EAC4X24B+TDR | A96US2V045B12 |  |  |  | 13.5 | 20.5 | 8.5 | 7.65 | TRUE | FALSE | TRUE |  | 62 | 66 | 66 | FALSE | [6 empty] | R410A | USA; Canada | 10300 | 0.6 | 5.03 | 23800 | 1.72 | 4.06 | 23800 | 1.72 | 4.06 | 11100 | 0.48 | 6.78 | 25400 | 1.47 | 5.06 | 9100 | 0.62 | 4.3 | 23800 | 2.06 | 3.39 | 23800 | 2.06 | 3.39 | 14800 | 1.74 | 2.49 | 14800 | 1.74 | 2.49 | 14800 | 1.74 | 2.49 | 15800 | 2.44 | 1.9 | 15800 | 2.44 | 1.9 | 15800 | 2.44 | 1.9 | -15 | 10700 | 2.11 | 1.49 | 10700 | 2.11 | 1.49
04/26/23 | Live | Lennox Industries | AIREASE | 4SHP22LX SERIES | Singlezone Ducted, Centrally Ducted | 211709610 |  | HRCU-A-CB | 4SHP22LX124P-**A |  | EAC4X24B+TDR | A96UH2E070B12 |  |  |  | 13.5 | 20.5 | 8.5 | 7.6 | TRUE | FALSE | TRUE |  | 62 | 66 | 66 | FALSE | [6 empty] | R410A | USA; Canada | 11500 | 0.66 | 5.11 | 24000 | 1.76 | 4 | 24000 | 1.76 | 4 | 12400 | 0.53 | 6.86 | 25800 | 1.51 | 5.01 | 9600 | 0.66 | 4.26 | 23800 | 2.06 | 3.39 | 23800 | 2.05 | 3.4 | 14800 | 1.73 | 2.51 | 14800 | 1.73 | 2.51 | 14800 | 1.73 | 2.51 | 15800 | 2.44 | 1.9 | 15800 | 2.44 | 1.9 | 15800 | 2.44 | 1.9 | -15 | 10700 | 2.11 | 1.49 | 10700 | 2.11 | 1.49
04/26/23 | Live | Lennox Industries | AIREASE | 4SHP22LX SERIES | Singlezone Ducted, Centrally Ducted | 211709611 |  | HRCU-A-CB | 4SHP22LX124P-**A |  | EAC4X24B+TDR | A96US2V070B12 |  |  |  | 13.5 | 21 | 8.5 | 7.65 | TRUE | FALSE | TRUE |  | 62 | 66 | 66 | FALSE | [6 empty] | R410A | USA; Canada | 10300 | 0.59 | 5.12 | 23800 | 1.7 | 4.1 | 23800 | 1.7 | 4.1 | 11100 | 0.47 | 6.92 | 25400 | 1.44 | 5.17 | 9100 | 0.62 | 4.3 | 23600 | 2.04 | 3.39 | 23600 | 2.04 | 3.39 | 14700 | 1.72 | 2.5 | 14700 | 1.72 | 2.5 | 14700 | 1.72 | 2.5 | 15800 | 2.42 | 1.91 | 15800 | 2.42 | 1.91 | 15800 | 2.42 | 1.91 | -15 | 10600 | 2.09 | 1.49 | 10600 | 2.09 | 1.49
04/26/23 | Live | Lennox Industries | AIREASE | 4SHP22LX SERIES | Singlezone Ducted, Centrally Ducted | 211709612 |  | HRCU-A-CB | 4SHP22LX124P-**A |  | EAC4X24B+TDR | A80UH1E070B12 |  |  |  | 14 | 20.5 | 8.5 | 7.6 | TRUE | FALSE | TRUE |  | 62 | 66 | 66 | FALSE | [6 empty] | R410A | USA | 11500 | 0.66 | 5.11 | 24000 | 1.7 | 4.14 | 24000 | 1.7 | 4.14 | 12400 | 0.54 | 6.73 | 25600 | 1.44 | 5.21 | 9600 | 0.66 | 4.26 | 23200 | 2.02 | 3.37 | 23200 | 2.02 | 3.37 | 14500 | 1.68 | 2.53 | 14500 | 1.68 | 2.53 | 14500 | 1.68 | 2.53 | 15500 | 2.39 | 1.9 | 15500 | 2.39 | 1.9 | 15500 | 2.39 | 1.9 | -15 | 10400 | 2.04 | 1.49 | 10400 | 2.04 | 1.49
04/26/23 | Live | Lennox Industries | AIREASE | 4SHP22LX SERIES | Singlezone Ducted, Centrally Ducted | 211709613 |  | HRCU-A-CB | 4SHP22LX124P-**A |  | EAC4X24B+TDR | A80UH1E090B16 |  |  |  | 13 | 18.5 | 8.5 | 7.5 | TRUE | FALSE | TRUE |  | 62 | 66 | 66 | FALSE | [6 empty] | R410A | USA | 11700 | 0.74 | 4.63 | 24000 | 1.78 | 3.95 | 24000 | 1.78 | 3.95 | 12500 | 0.61 | 6.01 | 25600 | 1.53 | 4.9 | 9900 | 0.73 | 3.97 | 23800 | 2.08 | 3.35 | 23800 | 2.07 | 3.37 | 14800 | 1.75 | 2.48 | 14800 | 1.75 | 2.48 | 14800 | 1.75 | 2.48 | 15900 | 2.46 | 1.89 | 15900 | 2.46 | 1.89 | 15900 | 2.46 | 1.89 | -15 | 10700 | 2.13 | 1.47 | 10700 | 2.13 | 1.47
04/26/23 | Live | Lennox Industries | AIREASE | 4SHP22LX SERIES | Singlezone Ducted, Centrally Ducted | 211709614 |  | HRCU-A-CB | 4SHP22LX124P-**A |  | EAC4X24B+TDR | A93UH1E030B12 |  |  |  | 13 | 21 | 8.5 | 7.55 | TRUE | FALSE | TRUE |  | 62 | 66 | 66 | FALSE | [6 empty] | R410A | USA | 10900 | 0.61 | 5.24 | 24000 | 1.78 | 3.95 | 24000 | 1.78 | 3.95 | 11800 | 0.48 | 7.2 | 25600 | 1.52 | 4.94 | 9100 | 0.64 | 4.17 | 23800 | 2.07 | 3.37 | 23800 | 2.07 | 3.37 | 14800 | 1.75 | 2.48 | 14800 | 1.75 | 2.48 | 14800 | 1.75 | 2.48 | 15900 | 2.45 | 1.9 | 15900 | 2.45 | 1.9 | 15900 | 2.45 | 1.9 | -15 | 10700 | 2.12 | 1.48 | 10700 | 2.12 | 1.48
04/26/23 | Live | Lennox Industries | AIREASE | 4SHP22LX SERIES | Singlezone Ducted, Centrally Ducted | 211709615 |  | HRCU-A-CB | 4SHP22LX124P-**A |  | EAC4X24B+TDR | A93UH1E045B12 |  |  |  | 13.5 | 21 | 8.5 | 7.6 | TRUE | FALSE | TRUE |  | 62 | 66 | 66 | FALSE | [6 empty] | R410A | USA | 11300 | 0.64 | 5.17 | 24000 | 1.76 | 4 | 24000 | 1.76 | 4 | 12200 | 0.51 | 7.01 | 25800 | 1.5 | 5.04 | 9400 | 0.64 | 4.3 | 23800 | 2.05 | 3.4 | 23800 | 2.05 | 3.4 | 14800 | 1.73 | 2.51 | 14800 | 1.73 | 2.51 | 14800 | 1.73 | 2.51 | 15800 | 2.43 | 1.91 | 15800 | 2.43 | 1.91 | 15800 | 2.43 | 1.91 | -15 | 10700 | 2.1 | 1.49 | 10700 | 2.1 | 1.49
04/26/23 | Live | Lennox Industries | AIREASE | 4SHP22LX SERIES | Singlezone Ducted, Centrally Ducted | 211709616 |  | HRCU-A-CB | 4SHP22LX124P-**A |  | EAC4X24B+TDR | A93UH1E070B12 |  |  |  | 13.5 | 21.5 | 8.5 | 7.65 | TRUE | FALSE | TRUE |  | 62 | 66 | 66 | FALSE | [6 empty] | R410A | USA | 11300 | 0.63 | 5.26 | 24000 | 1.74 | 4.04 | 24000 | 1.74 | 4.04 | 12200 | 0.5 | 7.15 | 25800 | 1.48 | 5.11 | 9400 | 0.64 | 4.3 | 23600 | 2.03 | 3.41 | 23600 | 2.03 | 3.41 | 14700 | 1.71 | 2.52 | 14700 | 1.71 | 2.52 | 14700 | 1.71 | 2.52 | 15700 | 2.41 | 1.91 | 15700 | 2.41 | 1.91 | 15700 | 2.41 | 1.91 | -15 | 10600 | 2.08 | 1.49 | 10600 | 2.08 | 1.49
04/26/23 | Live | Lennox Industries | AIREASE | 4SHP22LX SERIES | Singlezone Ducted, Centrally Ducted | 211709617 |  | HRCU-A-CB | 4SHP22LX124P-**A |  | EAC4X24B+TDR | A96UH1E030B12 |  |  |  | 13 | 21.5 | 8.5 | 7.55 | TRUE | FALSE | TRUE |  | 62 | 66 | 66 | FALSE | [6 empty] | R410A | USA; Canada | 11000 | 0.61 | 5.28 | 24000 | 1.77 | 3.97 | 24000 | 1.77 | 3.97 | 11900 | 0.48 | 7.27 | 25800 | 1.51 | 5.01 | 9200 | 0.63 | 4.28 | 23800 | 2.06 | 3.39 | 23800 | 2.06 | 3.39 | 14800 | 1.74 | 2.49 | 14800 | 1.74 | 2.49 | 14800 | 1.74 | 2.49 | 15800 | 2.44 | 1.9 | 15800 | 2.44 | 1.9 | 15800 | 2.44 | 1.9 | -15 | 10700 | 2.11 | 1.49 | 10700 | 2.11 | 1.49
04/26/23 | Live | Lennox Industries | AIREASE | 4SHP22LX SERIES | Singlezone Ducted, Centrally Ducted | 211709618 |  | HRCU-A-CB | 4SHP22LX124P-**A |  | EAC4X24B+TDR | A96UH1E045B12 |  |  |  | 13 | 20 | 8.5 | 7.6 | TRUE | FALSE | TRUE |  | 62 | 66 | 66 | FALSE | [6 empty] | R410A | USA; Canada | 11500 | 0.67 | 5.03 | 24000 | 1.78 | 3.95 | 24000 | 1.78 | 3.95 | 12300 | 0.54 | 6.68 | 25600 | 1.52 | 4.94 | 9600 | 0.67 | 4.2 | 23800 | 2.07 | 3.37 | 23800 | 2.07 | 3.37 | 14800 | 1.75 | 2.48 | 14800 | 1.75 | 2.48 | 14800 | 1.75 | 2.48 | 15900 | 2.45 | 1.9 | 15900 | 2.45 | 1.9 | 15900 | 2.45 | 1.9 | -15 | 10700 | 2.12 | 1.48 | 10700 | 2.12 | 1.48
04/26/23 | Live | Lennox Industries | AIREASE | 4SHP22LX SERIES | Singlezone Ducted, Centrally Ducted | 211709619 |  | HRCU-A-CB | 4SHP22LX124P-**A |  | EAC4X24B+TDR | A96UH1E070B12 |  |  |  | 13 | 20 | 8.5 | 7.6 | TRUE | FALSE | TRUE |  | 62 | 66 | 66 | FALSE | [6 empty] | R410A | USA; Canada | 11400 | 0.67 | 4.99 | 24000 | 1.78 | 3.95 | 24000 | 1.78 | 3.95 | 12300 | 0.54 | 6.68 | 25600 | 1.52 | 4.94 | 9600 | 0.67 | 4.2 | 23800 | 2.06 | 3.39 | 23800 | 2.07 | 3.37 | 14800 | 1.75 | 2.48 | 14800 | 1.75 | 2.48 | 14800 | 1.75 | 2.48 | 15900 | 2.45 | 1.9 | 15900 | 2.45 | 1.9 | 15900 | 2.45 | 1.9 | -15 | 10700 | 2.12 | 1.48 | 10700 | 2.12 | 1.48
04/26/23 | Live | Lennox Industries | AIREASE | 4SHP22LX SERIES | Singlezone Ducted, Centrally Ducted | 211709620 |  | HRCU-A-CB | 4SHP22LX124P-**A |  | EAC4X24B+TDR | A80US2V080B16X |  |  |  | 13 | 20 | 8.5 | 7.6 | TRUE | FALSE | TRUE |  | 62 | 66 | 66 | FALSE | [6 empty] | R410A | USA | 10200 | 0.62 | 4.82 | 23600 | 1.74 | 3.97 | 23600 | 1.74 | 3.97 | 11100 | 0.49 | 6.64 | 25400 | 1.48 | 5.03 | 9000 | 0.66 | 4 | 23800 | 2.06 | 3.39 | 23800 | 2.06 | 3.39 | 14800 | 1.74 | 2.49 | 14800 | 1.74 | 2.49 | 14800 | 1.74 | 2.49 | 15800 | 2.44 | 1.9 | 15800 | 2.44 | 1.9 | 15800 | 2.44 | 1.9 | -15 | 10700 | 2.11 | 1.49 | 10700 | 2.11 | 1.49
04/26/23 | Live | Lennox Industries | AIREASE | 4SHP22LX SERIES | Singlezone Ducted, Centrally Ducted | 211709621 |  | HRCU-A-CB | 4SHP22LX124P-**A |  | EAC4X24B+TDR | A80US2V090B12 |  |  |  | 13.5 | 21 | 8.5 | 7.65 | TRUE | FALSE | TRUE |  | 61 | 66 | 66 | FALSE | [6 empty] | R410A | USA | 10300 | 0.59 | 5.12 | 23800 | 1.69 | 4.13 | 23800 | 1.69 | 4.13 | 11100 | 0.47 | 6.92 | 25600 | 1.43 | 5.25 | 8900 | 0.64 | 4.08 | 23600 | 2 | 3.46 | 23600 | 2.01 | 3.44 | 14600 | 1.69 | 2.53 | 14600 | 1.69 | 2.53 | 14600 | 1.69 | 2.53 | 15700 | 2.39 | 1.93 | 15700 | 2.39 | 1.93 | 15700 | 2.39 | 1.93 | -15 | 10600 | 2.06 | 1.51 | 10600 | 2.06 | 1.51
04/26/23 | Live | Lennox Industries | AIREASE | 4SHP22LX SERIES | Singlezone Ducted, Centrally Ducted | 211709622 |  | HRCU-A-CB | 4SHP22LX124P-**A |  | EAC4X24B+TDR | A80US2V090B16 |  |  |  | 13.5 | 20.5 | 8.5 | 7.6 | TRUE | FALSE | TRUE |  | 61 | 66 | 66 | FALSE | [6 empty] | R410A | USA | 10200 | 0.61 | 4.9 | 23800 | 1.69 | 4.13 | 23800 | 1.69 | 4.13 | 11100 | 0.49 | 6.64 | 25600 | 1.43 | 5.25 | 8900 | 0.66 | 3.95 | 23600 | 2 | 3.46 | 23600 | 2 | 3.46 | 14600 | 1.68 | 2.55 | 14600 | 1.68 | 2.55 | 14600 | 1.68 | 2.55 | 15700 | 2.38 | 1.93 | 15700 | 2.38 | 1.93 | 15700 | 2.38 | 1.93 | -15 | 10600 | 2.06 | 1.51 | 10600 | 2.06 | 1.51
04/26/23 | Live | Lennox Industries | AIREASE | 4SHP22LX SERIES | Singlezone Ducted, Centrally Ducted | 211709623 |  | HRCU-A-CB | 4SHP22LX124P-**A |  | EAC4X24B+TDR | A80US2V090B16L |  |  |  | 13.5 | 20.5 | 8.5 | 7.6 | TRUE | FALSE | TRUE |  | 61 | 66 | 66 | FALSE | [6 empty] | R410A | USA | 10200 | 0.61 | 4.9 | 23800 | 1.69 | 4.13 | 23800 | 1.69 | 4.13 | 11100 | 0.49 | 6.64 | 25600 | 1.43 | 5.25 | 8900 | 0.66 | 3.95 | 23600 | 2 | 3.46 | 23600 | 2 | 3.46 | 14600 | 1.68 | 2.55 | 14600 | 1.68 | 2.55 | 14600 | 1.68 | 2.55 | 15700 | 2.38 | 1.93 | 15700 | 2.38 | 1.93 | 15700 | 2.38 | 1.93 | -15 | 10600 | 2.06 | 1.51 | 10600 | 2.06 | 1.51
04/26/23 | Live | Lennox Industries | AIREASE | 4SHP22LX SERIES | Singlezone Ducted, Centrally Ducted | 211709624 |  | HRCU-A-CB | 4SHP22LX124P-**A |  | EAC4X24B+TDR | A97US2V040B12X |  |  |  | 13.5 | 21 | 8.5 | 7.65 | TRUE | FALSE | TRUE |  | 62 | 66 | 66 | FALSE | [6 empty] | R410A | USA; Canada | 10300 | 0.59 | 5.12 | 23800 | 1.72 | 4.06 | 23800 | 1.72 | 4.06 | 11100 | 0.47 | 6.92 | 25400 | 1.46 | 5.1 | 8900 | 0.64 | 4.08 | 23600 | 2.04 | 3.39 | 23600 | 2.04 | 3.39 | 14700 | 1.72 | 2.5 | 14700 | 1.72 | 2.5 | 14700 | 1.72 | 2.5 | 15800 | 2.42 | 1.91 | 15800 | 2.42 | 1.91 | 15800 | 2.42 | 1.91 | -15 | 10600 | 2.09 | 1.49 | 10600 | 2.09 | 1.49
04/26/23 | Live | Lennox Industries | AIREASE | 4SHP22LX SERIES | Singlezone Ducted, Centrally Ducted | 211709625 |  | HRCU-A-CB | 4SHP22LX124P-**A |  | EAC4X24B+TDR | A97US2V060B12X |  |  |  | 13.5 | 20.5 | 8.5 | 7.6 | TRUE | FALSE | TRUE |  | 62 | 66 | 66 | FALSE | [6 empty] | R410A | USA; Canada | 10300 | 0.6 | 5.03 | 23800 | 1.72 | 4.06 | 23800 | 1.72 | 4.06 | 11100 | 0.48 | 6.78 | 25400 | 1.46 | 5.1 | 8900 | 0.65 | 4.01 | 23600 | 2.04 | 3.39 | 23600 | 2.04 | 3.39 | 14700 | 1.72 | 2.5 | 14700 | 1.72 | 2.5 | 14700 | 1.72 | 2.5 | 15800 | 2.42 | 1.91 | 15800 | 2.42 | 1.91 | 15800 | 2.42 | 1.91 | -15 | 10700 | 2.1 | 1.49 | 10700 | 2.1 | 1.49
04/26/23 | Live | Lennox Industries | AIREASE | 4SHP22LX SERIES | Singlezone Ducted, Centrally Ducted | 211709626 |  | HRCU-A-CB | 4SHP22LX124P-**A |  | EAC4X24B+TDR | A97USMV070B12 |  |  |  | 13.5 | 21 | 8.5 | 7.65 | TRUE | FALSE | TRUE |  | 62 | 66 | 66 | FALSE | [6 empty] | R410A | USA; Canada | 10300 | 0.59 | 5.12 | 23800 | 1.7 | 4.1 | 23800 | 1.7 | 4.1 | 11100 | 0.47 | 6.92 | 25400 | 1.44 | 5.17 | 8900 | 0.64 | 4.08 | 23600 | 2.04 | 3.39 | 23600 | 2.04 | 3.39 | 14700 | 1.72 | 2.5 | 14700 | 1.72 | 2.5 | 14700 | 1.72 | 2.5 | 15800 | 2.42 | 1.91 | 15800 | 2.42 | 1.91 | 15800 | 2.42 | 1.91 | -15 | 10600 | 2.09 | 1.49 | 10600 | 2.09 | 1.49
04/26/23 | Live | Lennox Industries | AIREASE | 4SHP22LX SERIES | Singlezone Ducted, Centrally Ducted | 211709581 |  | HRCU-A-CB | 4SHP22LX124P-**A |  | ED1P24A+TDR+TXV | A80DF1E045A12 |  |  |  | 13 | 21 | 8.8 | 7.95 | TRUE | FALSE | TRUE |  | 64 | 64 | 64 | FALSE | [6 empty] | R410A | USA | 11100 | 0.63 | 5.16 | 23600 | 1.75 | 3.95 | 23600 | 1.75 | 3.95 | 12100 | 0.5 | 7.09 | 25400 | 1.48 | 5.03 | 9000 | 0.57 | 4.63 | 23000 | 2.12 | 3.18 | 23000 | 2.12 | 3.18 | 14900 | 1.6 | 2.73 | 14900 | 1.6 | 2.73 | 14900 | 1.6 | 2.73 | 14900 | 2.14 | 2.04 | 14900 | 2.14 | 2.04 | 14900 | 2.14 | 2.04 | -15 | 10400 | 1.87 | 1.63 | 10400 | 1.87 | 1.63
04/26/23 | Live | Lennox Industries | AIREASE | 4SHP22LX SERIES | Singlezone Ducted, Centrally Ducted | 211709582 |  | HRCU-A-CB | 4SHP22LX124P-**A |  | ED1P24A+TDR+TXV | A80DF1E070A12 |  |  |  | 13.5 | 19.5 | 8.8 | 7.95 | TRUE | FALSE | TRUE |  | 64 | 64 | 64 | FALSE | [6 empty] | R410A | USA | 11500 | 0.69 | 4.88 | 23600 | 1.74 | 3.97 | 23600 | 1.74 | 3.97 | 12400 | 0.57 | 6.38 | 25400 | 1.47 | 5.06 | 9300 | 0.62 | 4.4 | 23000 | 2.1 | 3.21 | 23000 | 2.11 | 3.19 | 14900 | 1.6 | 2.73 | 14900 | 1.6 | 2.73 | 14900 | 1.6 | 2.73 | 14900 | 2.13 | 2.05 | 14900 | 2.13 | 2.05 | 14900 | 2.13 | 2.05 | -15 | 10400 | 1.86 | 1.64 | 10400 | 1.86 | 1.64
04/26/23 | Live | Lennox Industries | AIREASE | 4SHP22LX SERIES | Singlezone Ducted, Centrally Ducted | 211709583 |  | HRCU-A-CB | 4SHP22LX124P-**A |  | ED1P24A+TDR+TXV | A80DS2V070A12 |  |  |  | 13.5 | 20.5 | 8.8 | 8 | TRUE | FALSE | TRUE |  | 64 | 64 | 64 | FALSE | [6 empty] | R410A | USA | 10200 | 0.6 | 4.98 | 23400 | 1.72 | 3.99 | 23400 | 1.72 | 3.99 | 11100 | 0.48 | 6.78 | 25200 | 1.45 | 5.09 | 8700 | 0.58 | 4.4 | 23200 | 2.09 | 3.25 | 23200 | 2.09 | 3.25 | 15000 | 1.6 | 2.75 | 15000 | 1.6 | 2.75 | 15000 | 1.6 | 2.75 | 15000 | 2.12 | 2.07 | 15000 | 2.12 | 2.07 | 15000 | 2.12 | 2.07 | -15 | 10400 | 1.86 | 1.64 | 10400 | 1.86 | 1.64
04/26/23 | Live | Lennox Industries | AIREASE | 4SHP22LX SERIES | Singlezone Ducted, Centrally Ducted | 211709584 |  | HRCU-A-CB | 4SHP22LX124P-**A |  | ED1P24B+TDR+TXV | A96DF2E045B12 |  |  |  | 13 | 19.5 | 8.8 | 7.9 | TRUE | FALSE | TRUE |  | 64 | 64 | 64 | FALSE | [6 empty] | R410A | USA; Canada | 11300 | 0.67 | 4.94 | 23400 | 1.76 | 3.9 | 23400 | 1.76 | 3.9 | 12200 | 0.55 | 6.5 | 25400 | 1.5 | 4.96 | 9200 | 0.61 | 4.42 | 23200 | 2.14 | 3.18 | 23200 | 2.14 | 3.18 | 14900 | 1.62 | 2.7 | 14900 | 1.62 | 2.7 | 14900 | 1.62 | 2.7 | 15000 | 2.16 | 2.04 | 15000 | 2.16 | 2.04 | 15000 | 2.16 | 2.04 | -15 | 10500 | 1.89 | 1.63 | 10500 | 1.89 | 1.63
04/26/23 | Live | Lennox Industries | AIREASE | 4SHP22LX SERIES | Singlezone Ducted, Centrally Ducted | 211709585 |  | HRCU-A-CB | 4SHP22LX124P-**A |  | ED1P24B+TDR+TXV | A96DS2V045B12 |  |  |  | 13 | 20.5 | 8.8 | 8 | TRUE | FALSE | TRUE |  | 64 | 64 | 64 | FALSE | [6 empty] | R410A | USA; Canada | 10200 | 0.6 | 4.98 | 23400 | 1.73 | 3.96 | 23400 | 1.73 | 3.96 | 11100 | 0.47 | 6.92 | 25200 | 1.46 | 5.06 | 8700 | 0.57 | 4.47 | 23200 | 2.09 | 3.25 | 23200 | 2.09 | 3.25 | 15000 | 1.6 | 2.75 | 15000 | 1.6 | 2.75 | 15000 | 1.6 | 2.75 | 15000 | 2.12 | 2.07 | 15000 | 2.12 | 2.07 | 15000 | 2.12 | 2.07 | -15 | 10400 | 1.86 | 1.64 | 10400 | 1.86 | 1.64
04/26/23 | Live | Lennox Industries | AIREASE | 4SHP22LX SERIES | Singlezone Ducted, Centrally Ducted | 211709586 |  | HRCU-A-CB | 4SHP22LX124P-**A |  | ED1P24B+TDR+TXV | A96DF2E070B16 |  |  |  | 13 | 19.5 | 8.7 | 7.9 | TRUE | FALSE | TRUE |  | 64 | 64 | 64 | FALSE | [6 empty] | R410A | USA; Canada | 11300 | 0.69 | 4.8 | 23400 | 1.77 | 3.87 | 23400 | 1.77 | 3.87 | 12100 | 0.56 | 6.33 | 25200 | 1.51 | 4.89 | 9300 | 0.62 | 4.4 | 23200 | 2.15 | 3.16 | 23200 | 2.15 | 3.16 | 14900 | 1.64 | 2.66 | 14900 | 1.64 | 2.66 | 14900 | 1.64 | 2.66 | 15000 | 2.17 | 2.03 | 15000 | 2.17 | 2.03 | 15000 | 2.17 | 2.03 | -15 | 10500 | 1.9 | 1.62 | 10500 | 1.9 | 1.62
04/26/23 | Live | Lennox Industries | AIREASE | 4SHP22LX SERIES | Singlezone Ducted, Centrally Ducted | 211709587 |  | HRCU-A-CB | 4SHP22LX124P-**A |  | ED1P24B+TDR+TXV | A96DS2V070B16 |  |  |  | 13 | 20 | 8.8 | 7.9 | TRUE | FALSE | TRUE |  | 64 | 65 | 65 | FALSE | [6 empty] | R410A | USA; Canada | 10100 | 0.61 | 4.85 | 23200 | 1.76 | 3.86 | 23200 | 1.76 | 3.86 | 11100 | 0.49 | 6.64 | 25000 | 1.5 | 4.88 | 8700 | 0.59 | 4.32 | 23400 | 2.19 | 3.13 | 23400 | 2.19 | 3.13 | 15200 | 1.7 | 2.62 | 15200 | 1.7 | 2.62 | 15200 | 1.7 | 2.62 | 15300 | 2.22 | 2.02 | 15300 | 2.22 | 2.02 | 15300 | 2.22 | 2.02 | -15 | 10700 | 1.96 | 1.6 | 10700 | 1.96 | 1.6
04/26/23 | Live | Lennox Industries | AIREASE | 4SHP22LX SERIES | Singlezone Ducted, Centrally Ducted | 211709588 |  | HRCU-A-CB | 4SHP22LX124P-**A |  | ED1P24B+TDR+TXV | A80DF1E070B12 |  |  |  | 13 | 20 | 8.8 | 7.95 | TRUE | FALSE | TRUE |  | 64 | 64 | 64 | FALSE | [6 empty] | R410A | USA | 11400 | 0.67 | 4.99 | 23600 | 1.77 | 3.91 | 23600 | 1.77 | 3.91 | 12200 | 0.54 | 6.62 | 25600 | 1.5 | 5 | 9200 | 0.6 | 4.49 | 23200 | 2.12 | 3.21 | 23200 | 2.12 | 3.21 | 15000 | 1.62 | 2.71 | 15000 | 1.62 | 2.71 | 15000 | 1.62 | 2.71 | 15000 | 2.15 | 2.04 | 15000 | 2.15 | 2.04 | 15000 | 2.15 | 2.04 | -15 | 10500 | 1.89 | 1.63 | 10500 | 1.89 | 1.63
04/26/23 | Live | Lennox Industries | AIREASE | 4SHP22LX SERIES | Singlezone Ducted, Centrally Ducted | 211709589 |  | HRCU-A-CB | 4SHP22LX124P-**A |  | ED1P24B+TDR+TXV | A80DF1E090B16 |  |  |  | 13 | 18.5 | 8.7 | 7.85 | TRUE | FALSE | TRUE |  | 64 | 64 | 64 | FALSE | [6 empty] | R410A | USA | 11600 | 0.73 | 4.66 | 23600 | 1.78 | 3.89 | 23600 | 1.78 | 3.89 | 12400 | 0.61 | 5.96 | 25600 | 1.51 | 4.97 | 9500 | 0.66 | 4.22 | 23400 | 2.12 | 3.23 | 23400 | 2.13 | 3.22 | 15100 | 1.63 | 2.71 | 15100 | 1.63 | 2.71 | 15100 | 1.63 | 2.71 | 15100 | 2.16 | 2.05 | 15100 | 2.16 | 2.05 | 15100 | 2.16 | 2.05 | -15 | 10500 | 1.9 | 1.62 | 10500 | 1.9 | 1.62
04/26/23 | Live | Lennox Industries | AIREASE | 4SHP22LX SERIES | Singlezone Ducted, Centrally Ducted | 211709590 |  | HRCU-A-CB | 4SHP22LX124P-**A |  | ED1P24B+TDR+TXV | A93DF1E045B12 |  |  |  | 13 | 21 | 8.8 | 8 | TRUE | FALSE | TRUE |  | 64 | 64 | 64 | FALSE | [6 empty] | R410A | USA | 11100 | 0.63 | 5.16 | 23600 | 1.75 | 3.95 | 23600 | 1.75 | 3.95 | 12100 | 0.5 | 7.09 | 25600 | 1.48 | 5.07 | 9000 | 0.56 | 4.71 | 23200 | 2.1 | 3.24 | 23200 | 2.11 | 3.22 | 14900 | 1.6 | 2.73 | 14900 | 1.6 | 2.73 | 14900 | 1.6 | 2.73 | 15000 | 2.13 | 2.06 | 15000 | 2.13 | 2.06 | 15000 | 2.13 | 2.06 | -15 | 10400 | 1.87 | 1.63 | 10400 | 1.87 | 1.63
04/26/23 | Live | Lennox Industries | AIREASE | 4SHP22LX SERIES | Singlezone Ducted, Centrally Ducted | 211709591 |  | HRCU-A-CB | 4SHP22LX124P-**A |  | ED1P24B+TDR+TXV | A93DF1E070B12 |  |  |  | 13 | 21 | 8.8 | 8 | TRUE | FALSE | TRUE |  | 64 | 64 | 64 | FALSE | [6 empty] | R410A | USA | 11100 | 0.63 | 5.16 | 23600 | 1.75 | 3.95 | 23600 | 1.75 | 3.95 | 12100 | 0.5 | 7.09 | 25600 | 1.48 | 5.07 | 9000 | 0.56 | 4.71 | 23200 | 2.1 | 3.24 | 23200 | 2.1 | 3.24 | 14900 | 1.6 | 2.73 | 14900 | 1.6 | 2.73 | 14900 | 1.6 | 2.73 | 15000 | 2.13 | 2.06 | 15000 | 2.13 | 2.06 | 15000 | 2.13 | 2.06 | -15 | 10400 | 1.86 | 1.64 | 10400 | 1.86 | 1.64
04/26/23 | Live | Lennox Industries | AIREASE | 4SHP22LX SERIES | Singlezone Ducted, Centrally Ducted | 211709592 |  | HRCU-A-CB | 4SHP22LX124P-**A |  | ED1P24B+TDR+TXV | A96DF1E045B12 |  |  |  | 13 | 20.5 | 8.8 | 7.95 | TRUE | FALSE | TRUE |  | 64 | 64 | 64 | FALSE | [6 empty] | R410A | USA; Canada | 11300 | 0.66 | 5.02 | 23600 | 1.76 | 3.93 | 23600 | 1.76 | 3.93 | 12300 | 0.54 | 6.68 | 25400 | 1.49 | 5 | 9200 | 0.59 | 4.57 | 23200 | 2.12 | 3.21 | 23200 | 2.12 | 3.21 | 15000 | 1.62 | 2.71 | 15000 | 1.62 | 2.71 | 15000 | 1.62 | 2.71 | 15000 | 2.15 | 2.04 | 15000 | 2.15 | 2.04 | 15000 | 2.15 | 2.04 | -15 | 10500 | 1.88 | 1.64 | 10500 | 1.88 | 1.64
04/26/23 | Live | Lennox Industries | AIREASE | 4SHP22LX SERIES | Singlezone Ducted, Centrally Ducted | 211709593 |  | HRCU-A-CB | 4SHP22LX124P-**A |  | ED1P24B+TDR+TXV | A96DF1E070B16 |  |  |  | 13 | 19.5 | 8.8 | 7.9 | TRUE | FALSE | TRUE |  | 64 | 65 | 65 | FALSE | [6 empty] | R410A | USA; Canada | 11400 | 0.69 | 4.84 | 23600 | 1.78 | 3.89 | 23600 | 1.78 | 3.89 | 12300 | 0.57 | 6.32 | 25400 | 1.51 | 4.93 | 9300 | 0.62 | 4.4 | 23200 | 2.13 | 3.19 | 23200 | 2.14 | 3.18 | 15000 | 1.64 | 2.68 | 15000 | 1.64 | 2.68 | 15000 | 1.64 | 2.68 | 15100 | 2.16 | 2.05 | 15100 | 2.16 | 2.05 | 15100 | 2.16 | 2.05 | -15 | 10500 | 1.9 | 1.62 | 10500 | 1.9 | 1.62
04/26/23 | Live | Lennox Industries | AIREASE | 4SHP22LX SERIES | Singlezone Ducted, Centrally Ducted | 211709594 |  | HRCU-A-CB | 4SHP22LX124P-**A |  | ED1P24B+TDR+TXV | A80DS2V090B16 |  |  |  | 13 | 20 | 8.8 | 7.95 | TRUE | FALSE | TRUE |  | 64 | 64 | 64 | FALSE | [6 empty] | R410A | USA | 10200 | 0.6 | 4.98 | 23200 | 1.75 | 3.89 | 23200 | 1.75 | 3.89 | 11100 | 0.48 | 6.78 | 25000 | 1.49 | 4.92 | 8700 | 0.58 | 4.4 | 23400 | 2.15 | 3.19 | 23400 | 2.16 | 3.17 | 15100 | 1.66 | 2.67 | 15100 | 1.66 | 2.67 | 15100 | 1.66 | 2.67 | 15200 | 2.19 | 2.03 | 15200 | 2.19 | 2.03 | 15200 | 2.19 | 2.03 | -15 | 10600 | 1.93 | 1.61 | 10600 | 1.93 | 1.61
04/26/23 | Live | Lennox Industries | AIREASE | 4SHP22LX SERIES | Singlezone Ducted, Centrally Ducted | 211709595 |  | HRCU-A-CB | 4SHP22LX124P-**A |  | ED1P24B+TDR+TXV | A97DSMV070B12 |  |  |  | 13.5 | 21 | 8.8 | 8 | TRUE | FALSE | TRUE |  | 64 | 65 | 65 | FALSE | [6 empty] | R410A | USA; Canada | 10200 | 0.59 | 5.07 | 23400 | 1.73 | 3.96 | 23400 | 1.73 | 3.96 | 11100 | 0.47 | 6.92 | 25200 | 1.46 | 5.06 | 8700 | 0.56 | 4.55 | 23200 | 2.12 | 3.21 | 23200 | 2.12 | 3.21 | 15000 | 1.63 | 2.7 | 15000 | 1.63 | 2.7 | 15000 | 1.63 | 2.7 | 15100 | 2.15 | 2.06 | 15100 | 2.15 | 2.06 | 15100 | 2.15 | 2.06 | -15 | 10500 | 1.89 | 1.63 | 10500 | 1.89 | 1.63
04/26/23 | Live | Lennox Industries | AIREASE | 4SHP22LX SERIES | Singlezone Ducted, Centrally Ducted | 211804134 |  | HRCU-A-CB | 4SHP22LX136P-**A |  | EA(C;U)1P48C+TDR+TXV | A96US2V090C12 |  |  |  | 12 | 20 | 9 | 7.9 | TRUE | FALSE | TRUE |  | 66 | 54 | 54 | FALSE | [6 empty] | R410A | USA; Canada | 10600 | 0.61 | 5.09 | 35000 | 2.83 | 3.62 | 35000 | 2.83 | 3.62 | 11500 | 0.48 | 7.02 | 37600 | 2.45 | 4.5 | 9400 | 0.56 | 4.92 | 33800 | 3 | 3.3 | 33800 | 3 | 3.3 | 22400 | 2.58 | 2.54 | 22400 | 2.58 | 2.54 | 22400 | 2.58 | 2.54 | 18500 | 2.42 | 2.24 | 18500 | 2.42 | 2.24 | 18500 | 2.42 | 2.24 | -15 | 12800 | 2.15 | 1.74 | 12800 | 2.15 | 1.74
04/26/23 | Live | Lennox Industries | AIREASE | 4SHP22LX SERIES | Singlezone Ducted, Centrally Ducted | 211804135 |  | HRCU-A-CB | 4SHP22LX136P-**A |  | EA(C;U)1P48C+TDR+TXV | A96US2V090C16 |  |  |  | 12 | 20 | 9 | 7.9 | TRUE | FALSE | TRUE |  | 66 | 55 | 55 | FALSE | [6 empty] | R410A | USA; Canada | 10600 | 0.61 | 5.09 | 35000 | 2.85 | 3.6 | 35000 | 2.85 | 3.6 | 11500 | 0.49 | 6.88 | 37600 | 2.47 | 4.46 | 9400 | 0.56 | 4.92 | 33800 | 3.02 | 3.28 | 33800 | 3.02 | 3.28 | 22400 | 2.6 | 2.52 | 22400 | 2.6 | 2.52 | 22400 | 2.6 | 2.52 | 18600 | 2.44 | 2.23 | 18600 | 2.44 | 2.23 | 18600 | 2.44 | 2.23 | -15 | 12900 | 2.17 | 1.74 | 12900 | 2.17 | 1.74
04/26/23 | Live | Lennox Industries | AIREASE | 4SHP22LX SERIES | Singlezone Ducted, Centrally Ducted | 211804138 |  | HRCU-A-CB | 4SHP22LX136P-**A |  | EA(C;U)1P48C+TDR+TXV | A96US2V110C16 |  |  |  | 12 | 20 | 9 | 7.9 | TRUE | FALSE | TRUE |  | 66 | 55 | 55 | FALSE | [6 empty] | R410A | USA; Canada | 10600 | 0.62 | 5.01 | 35000 | 2.84 | 3.61 | 35000 | 2.84 | 3.61 | 11500 | 0.49 | 6.88 | 37600 | 2.46 | 4.48 | 9400 | 0.56 | 4.92 | 33800 | 3.02 | 3.28 | 33800 | 3.02 | 3.28 | 22400 | 2.6 | 2.52 | 22400 | 2.6 | 2.52 | 22400 | 2.6 | 2.52 | 18600 | 2.44 | 2.23 | 18600 | 2.44 | 2.23 | 18600 | 2.44 | 2.23 | -15 | 12900 | 2.17 | 1.74 | 12900 | 2.17 | 1.74
04/26/23 | Live | Lennox Industries | AIREASE | 4SHP22LX SERIES | Singlezone Ducted, Centrally Ducted | 211804142 |  | HRCU-A-CB | 4SHP22LX136P-**A |  | EA(C;U)1P48C+TDR+TXV | A97US2V080C16X |  |  |  | 12 | 20 | 9 | 7.9 | TRUE | FALSE | TRUE |  | 66 | 54 | 54 | FALSE | [6 empty] | R410A | USA; Canada | 10600 | 0.61 | 5.09 | 35000 | 2.84 | 3.61 | 35000 | 2.84 | 3.61 | 11500 | 0.49 | 6.88 | 37600 | 2.46 | 4.48 | 9400 | 0.56 | 4.92 | 33800 | 3.01 | 3.29 | 33800 | 3.01 | 3.29 | 22400 | 2.58 | 2.54 | 22400 | 2.58 | 2.54 | 22400 | 2.58 | 2.54 | 18500 | 2.43 | 2.23 | 18500 | 2.43 | 2.23 | 18500 | 2.43 | 2.23 | -15 | 12900 | 2.16 | 1.75 | 12900 | 2.16 | 1.75
04/26/23 | Live | Lennox Industries | AIREASE | 4SHP22LX SERIES | Singlezone Ducted, Centrally Ducted | 211804144 |  | HRCU-A-CB | 4SHP22LX136P-**A |  | EA(C;U)1P48C+TDR+TXV | A97USMV090C12 |  |  |  | 12 | 20 | 9 | 7.9 | TRUE | FALSE | TRUE |  | 66 | 55 | 55 | FALSE | [6 empty] | R410A | USA; Canada | 10600 | 0.61 | 5.09 | 35000 | 2.84 | 3.61 | 35000 | 2.84 | 3.61 | 11500 | 0.48 | 7.02 | 37600 | 2.46 | 4.48 | 9400 | 0.56 | 4.92 | 33800 | 3.02 | 3.28 | 33800 | 3.02 | 3.28 | 22400 | 2.6 | 2.52 | 22400 | 2.6 | 2.52 | 22400 | 2.6 | 2.52 | 18600 | 2.44 | 2.23 | 18600 | 2.44 | 2.23 | 18600 | 2.44 | 2.23 | -15 | 12900 | 2.17 | 1.74 | 12900 | 2.17 | 1.74
04/26/23 | Live | Lennox Industries | AIREASE | 4SHP22LX SERIES | Singlezone Ducted, Centrally Ducted | 211804145 |  | HRCU-A-CB | 4SHP22LX136P-**A |  | EA(C;U)1P48C+TDR+TXV | A97USMV090C16 |  |  |  | 12 | 20 | 9 | 7.9 | TRUE | FALSE | TRUE |  | 66 | 55 | 55 | FALSE | [6 empty] | R410A | USA; Canada | 10600 | 0.61 | 5.09 | 35000 | 2.85 | 3.6 | 35000 | 2.85 | 3.6 | 11500 | 0.49 | 6.88 | 37600 | 2.47 | 4.46 | 9400 | 0.56 | 4.92 | 33800 | 3.02 | 3.28 | 33800 | 3.02 | 3.28 | 22400 | 2.6 | 2.52 | 22400 | 2.6 | 2.52 | 22400 | 2.6 | 2.52 | 18600 | 2.44 | 2.23 | 18600 | 2.44 | 2.23 | 18600 | 2.44 | 2.23 | -15 | 12900 | 2.17 | 1.74 | 12900 | 2.17 | 1.74
04/26/23 | Live | Lennox Industries | AIREASE | 4SHP22LX SERIES | Singlezone Ducted, Centrally Ducted | 211804147 |  | HRCU-A-CB | 4SHP22LX136P-**A |  | EA(C;U)1P48C+TDR+TXV | A97USMV110C20 |  |  |  | 12 | 19.5 | 9 | 7.9 | TRUE | FALSE | TRUE |  | 66 | 55 | 55 | FALSE | [6 empty] | R410A | USA; Canada | 10500 | 0.64 | 4.81 | 35000 | 2.82 | 3.64 | 35000 | 2.82 | 3.64 | 11400 | 0.51 | 6.55 | 37800 | 2.44 | 4.54 | 9500 | 0.58 | 4.8 | 33600 | 2.99 | 3.29 | 33600 | 2.99 | 3.29 | 22400 | 2.56 | 2.56 | 22400 | 2.56 | 2.56 | 22400 | 2.56 | 2.56 | 18500 | 2.41 | 2.25 | 18500 | 2.41 | 2.25 | 18500 | 2.41 | 2.25 | -15 | 12800 | 2.14 | 1.75 | 12800 | 2.14 | 1.75
04/26/23 | Live | Lennox Industries | AIREASE | 4SHP22LX SERIES | Singlezone Ducted, Centrally Ducted | 211804149 |  | HRCU-A-CB | 4SHP22LX136P-**A |  | EAC4X48C+TDR | A96US2V090C12 |  |  |  | 12 | 20 | 9 | 7.9 | TRUE | FALSE | TRUE |  | 66 | 54 | 54 | FALSE | [6 empty] | R410A | USA; Canada | 10600 | 0.61 | 5.09 | 35000 | 2.83 | 3.62 | 35000 | 2.83 | 3.62 | 11500 | 0.48 | 7.02 | 37600 | 2.45 | 4.5 | 9400 | 0.56 | 4.92 | 33800 | 3 | 3.3 | 33800 | 3 | 3.3 | 22400 | 2.58 | 2.54 | 22400 | 2.58 | 2.54 | 22400 | 2.58 | 2.54 | 18500 | 2.42 | 2.24 | 18500 | 2.42 | 2.24 | 18500 | 2.42 | 2.24 | -15 | 12800 | 2.15 | 1.74 | 12800 | 2.15 | 1.74
04/26/23 | Live | Lennox Industries | AIREASE | 4SHP22LX SERIES | Singlezone Ducted, Centrally Ducted | 211804150 |  | HRCU-A-CB | 4SHP22LX136P-**A |  | EAC4X48C+TDR | A96US2V090C16 |  |  |  | 12 | 20 | 9 | 7.9 | TRUE | FALSE | TRUE |  | 66 | 55 | 55 | FALSE | [6 empty] | R410A | USA; Canada | 10600 | 0.61 | 5.09 | 35000 | 2.85 | 3.6 | 35000 | 2.85 | 3.6 | 11500 | 0.49 | 6.88 | 37600 | 2.47 | 4.46 | 9400 | 0.56 | 4.92 | 33800 | 3.02 | 3.28 | 33800 | 3.02 | 3.28 | 22400 | 2.6 | 2.52 | 22400 | 2.6 | 2.52 | 22400 | 2.6 | 2.52 | 18600 | 2.44 | 2.23 | 18600 | 2.44 | 2.23 | 18600 | 2.44 | 2.23 | -15 | 12900 | 2.17 | 1.74 | 12900 | 2.17 | 1.74
04/26/23 | Live | Lennox Industries | AIREASE | 4SHP22LX SERIES | Singlezone Ducted, Centrally Ducted | 211804153 |  | HRCU-A-CB | 4SHP22LX136P-**A |  | EAC4X48C+TDR | A96US2V110C16 |  |  |  | 12 | 20 | 9 | 7.9 | TRUE | FALSE | TRUE |  | 66 | 55 | 55 | FALSE | [6 empty] | R410A | USA; Canada | 10600 | 0.62 | 5.01 | 35000 | 2.84 | 3.61 | 35000 | 2.84 | 3.61 | 11500 | 0.49 | 6.88 | 37600 | 2.46 | 4.48 | 9400 | 0.56 | 4.92 | 33800 | 3.02 | 3.28 | 33800 | 3.02 | 3.28 | 22400 | 2.6 | 2.52 | 22400 | 2.6 | 2.52 | 22400 | 2.6 | 2.52 | 18600 | 2.44 | 2.23 | 18600 | 2.44 | 2.23 | 18600 | 2.44 | 2.23 | -15 | 12900 | 2.17 | 1.74 | 12900 | 2.17 | 1.74
04/26/23 | Live | Lennox Industries | AIREASE | 4SHP22LX SERIES | Singlezone Ducted, Centrally Ducted | 211804157 |  | HRCU-A-CB | 4SHP22LX136P-**A |  | EAC4X48C+TDR | A97US2V080C16X |  |  |  | 12 | 20 | 9 | 7.9 | TRUE | FALSE | TRUE |  | 66 | 54 | 54 | FALSE | [6 empty] | R410A | USA; Canada | 10600 | 0.61 | 5.09 | 35000 | 2.84 | 3.61 | 35000 | 2.84 | 3.61 | 11500 | 0.49 | 6.88 | 37600 | 2.46 | 4.48 | 9400 | 0.56 | 4.92 | 33800 | 3.01 | 3.29 | 33800 | 3.01 | 3.29 | 22400 | 2.58 | 2.54 | 22400 | 2.58 | 2.54 | 22400 | 2.58 | 2.54 | 18500 | 2.43 | 2.23 | 18500 | 2.43 | 2.23 | 18500 | 2.43 | 2.23 | -15 | 12900 | 2.16 | 1.75 | 12900 | 2.16 | 1.75
04/26/23 | Live | Lennox Industries | AIREASE | 4SHP22LX SERIES | Singlezone Ducted, Centrally Ducted | 211804159 |  | HRCU-A-CB | 4SHP22LX136P-**A |  | EAC4X48C+TDR | A97USMV090C12 |  |  |  | 12 | 20 | 9 | 7.9 | TRUE | FALSE | TRUE |  | 66 | 55 | 55 | FALSE | [6 empty] | R410A | USA; Canada | 10600 | 0.61 | 5.09 | 35000 | 2.84 | 3.61 | 35000 | 2.84 | 3.61 | 11500 | 0.48 | 7.02 | 37600 | 2.46 | 4.48 | 9400 | 0.56 | 4.92 | 33800 | 3.02 | 3.28 | 33800 | 3.02 | 3.28 | 22400 | 2.6 | 2.52 | 22400 | 2.6 | 2.52 | 22400 | 2.6 | 2.52 | 18600 | 2.44 | 2.23 | 18600 | 2.44 | 2.23 | 18600 | 2.44 | 2.23 | -15 | 12900 | 2.17 | 1.74 | 12900 | 2.17 | 1.74
04/26/23 | Live | Lennox Industries | AIREASE | 4SHP22LX SERIES | Singlezone Ducted, Centrally Ducted | 211804160 |  | HRCU-A-CB | 4SHP22LX136P-**A |  | EAC4X48C+TDR | A97USMV090C16 |  |  |  | 12 | 20 | 9 | 7.9 | TRUE | FALSE | TRUE |  | 66 | 55 | 55 | FALSE | [6 empty] | R410A | USA; Canada | 10600 | 0.61 | 5.09 | 35000 | 2.85 | 3.6 | 35000 | 2.85 | 3.6 | 11500 | 0.49 | 6.88 | 37600 | 2.47 | 4.46 | 9400 | 0.56 | 4.92 | 33800 | 3.02 | 3.28 | 33800 | 3.02 | 3.28 | 22400 | 2.6 | 2.52 | 22400 | 2.6 | 2.52 | 22400 | 2.6 | 2.52 | 18600 | 2.44 | 2.23 | 18600 | 2.44 | 2.23 | 18600 | 2.44 | 2.23 | -15 | 12900 | 2.17 | 1.74 | 12900 | 2.17 | 1.74
04/26/23 | Live | Lennox Industries | AIREASE | 4SHP22LX SERIES | Singlezone Ducted, Centrally Ducted | 211804162 |  | HRCU-A-CB | 4SHP22LX136P-**A |  | EAC4X48C+TDR | A97USMV110C20 |  |  |  | 12 | 19.5 | 9 | 7.9 | TRUE | FALSE | TRUE |  | 66 | 55 | 55 | FALSE | [6 empty] | R410A | USA; Canada | 10500 | 0.64 | 4.81 | 35000 | 2.82 | 3.64 | 35000 | 2.82 | 3.64 | 11400 | 0.51 | 6.55 | 37800 | 2.44 | 4.54 | 9500 | 0.58 | 4.8 | 33600 | 2.99 | 3.29 | 33600 | 2.99 | 3.29 | 22400 | 2.56 | 2.56 | 22400 | 2.56 | 2.56 | 22400 | 2.56 | 2.56 | 18500 | 2.41 | 2.25 | 18500 | 2.41 | 2.25 | 18500 | 2.41 | 2.25 | -15 | 12800 | 2.14 | 1.75 | 12800 | 2.14 | 1.75
04/26/23 | Live | Lennox Industries | AIREASE | 4SHP22LX SERIES | Singlezone Ducted, Centrally Ducted | 211528673 |  | HRCU-A-CB | 4SHP22LX136P-**A |  | ED1P48B+TDR+TXV | A96DS2V045B12 |  |  |  | 11.7 | 20 | 8.8 | 7.6 | TRUE | FALSE | TRUE |  | 65 | 53 | 53 | FALSE | [6 empty] | R410A | USA; Canada | 10700 | 0.58 | 5.41 | 34800 | 2.91 | 3.5 | 34800 | 2.91 | 3.5 | 11600 | 0.46 | 7.39 | 37400 | 2.49 | 4.4 | 9800 | 0.56 | 5.13 | 33800 | 3.15 | 3.14 | 33800 | 3.15 | 3.14 | 22000 | 2.68 | 2.41 | 22000 | 2.68 | 2.41 | 22000 | 2.68 | 2.41 | 18200 | 2.52 | 2.12 | 18200 | 2.52 | 2.12 | 18200 | 2.52 | 2.12 | -15 | 12500 | 2.29 | 1.6 | 12500 | 2.29 | 1.6
04/26/23 | Live | Lennox Industries | AIREASE | 4SHP22LX SERIES | Singlezone Ducted, Centrally Ducted | 211528674 |  | HRCU-A-CB | 4SHP22LX136P-**A |  | ED1P48B+TDR+TXV | A96DF2E070B16 |  |  |  | 11.7 | 19.5 | 8.8 | 7.6 | TRUE | FALSE | TRUE |  | 64 | 53 | 53 | FALSE | [6 empty] | R410A | USA; Canada | 12100 | 0.65 | 5.46 | 35200 | 2.95 | 3.5 | 35200 | 2.95 | 3.5 | 12900 | 0.52 | 7.27 | 37800 | 2.53 | 4.38 | 10100 | 0.62 | 4.77 | 33600 | 3.12 | 3.16 | 33600 | 3.12 | 3.16 | 22000 | 2.64 | 2.44 | 21800 | 2.64 | 2.42 | 22000 | 2.64 | 2.44 | 18000 | 2.48 | 2.13 | 18000 | 2.48 | 2.13 | 18000 | 2.48 | 2.13 | -15 | 12300 | 2.24 | 1.61 | 12300 | 2.24 | 1.61
04/26/23 | Live | Lennox Industries | AIREASE | 4SHP22LX SERIES | Singlezone Ducted, Centrally Ducted | 211528675 |  | HRCU-A-CB | 4SHP22LX136P-**A |  | ED1P48B+TDR+TXV | A96DS2V070B16 |  |  |  | 11.7 | 19.5 | 8.8 | 7.6 | TRUE | FALSE | TRUE |  | 64 | 53 | 53 | FALSE | [6 empty] | R410A | USA; Canada | 10600 | 0.6 | 5.18 | 34600 | 2.96 | 3.43 | 34600 | 2.96 | 3.43 | 11500 | 0.47 | 7.17 | 37200 | 2.54 | 4.29 | 9800 | 0.57 | 5.04 | 34000 | 3.18 | 3.13 | 34000 | 3.18 | 3.13 | 22000 | 2.7 | 2.39 | 22000 | 2.7 | 2.39 | 22000 | 2.7 | 2.39 | 18200 | 2.55 | 2.09 | 18200 | 2.55 | 2.09 | 18200 | 2.55 | 2.09 | -15 | 12600 | 2.31 | 1.6 | 12600 | 2.31 | 1.6
04/26/23 | Live | Lennox Industries | AIREASE | 4SHP22LX SERIES | Singlezone Ducted, Centrally Ducted | 211528676 |  | HRCU-A-CB | 4SHP22LX136P-**A |  | ED1P48B+TDR+TXV | A80DF1E070B12 |  |  |  | 12 | 20 | 8.8 | 7.6 | TRUE | FALSE | TRUE |  | 64 | 52 | 52 | FALSE | [6 empty] | R410A | USA | 12100 | 0.64 | 5.54 | 35000 | 2.88 | 3.56 | 35000 | 2.88 | 3.56 | 12900 | 0.51 | 7.41 | 37600 | 2.46 | 4.48 | 10000 | 0.6 | 4.88 | 33400 | 3.07 | 3.19 | 33400 | 3.07 | 3.19 | 21600 | 2.58 | 2.45 | 21600 | 2.58 | 2.45 | 21600 | 2.58 | 2.45 | 17700 | 2.41 | 2.15 | 17700 | 2.41 | 2.15 | 17700 | 2.41 | 2.15 | -15 | 12100 | 2.17 | 1.63 | 12100 | 2.17 | 1.63
04/26/23 | Live | Lennox Industries | AIREASE | 4SHP22LX SERIES | Singlezone Ducted, Centrally Ducted | 211528677 |  | HRCU-A-CB | 4SHP22LX136P-**A |  | ED1P48B+TDR+TXV | A80DF1E090B16 |  |  |  | 12 | 20 | 8.8 | 7.6 | TRUE | FALSE | TRUE |  | 64 | 52 | 52 | FALSE | [6 empty] | R410A | USA | 12400 | 0.68 | 5.34 | 35400 | 2.85 | 3.64 | 35400 | 2.85 | 3.64 | 13300 | 0.55 | 7.09 | 38000 | 2.43 | 4.58 | 10200 | 0.64 | 4.67 | 33400 | 3.02 | 3.24 | 33400 | 3.02 | 3.24 | 21600 | 2.54 | 2.49 | 21400 | 2.54 | 2.47 | 21600 | 2.54 | 2.49 | 17700 | 2.37 | 2.19 | 17700 | 2.37 | 2.19 | 17700 | 2.37 | 2.19 | -15 | 12000 | 2.13 | 1.65 | 12000 | 2.13 | 1.65
04/26/23 | Live | Lennox Industries | AIREASE | 4SHP22LX SERIES | Singlezone Ducted, Centrally Ducted | 211528678 |  | HRCU-A-CB | 4SHP22LX136P-**A |  | ED1P48B+TDR+TXV | A93DF1E045B12 |  |  |  | 11.7 | 20 | 8.8 | 7.6 | TRUE | FALSE | TRUE |  | 64 | 53 | 53 | FALSE | [6 empty] | R410A | USA | 12000 | 0.64 | 5.5 | 35200 | 2.92 | 3.53 | 35200 | 2.92 | 3.53 | 12900 | 0.52 | 7.27 | 37600 | 2.51 | 4.39 | 10000 | 0.61 | 4.8 | 33600 | 3.11 | 3.17 | 33600 | 3.11 | 3.17 | 21800 | 2.62 | 2.44 | 21800 | 2.62 | 2.44 | 21800 | 2.62 | 2.44 | 17900 | 2.46 | 2.13 | 17900 | 2.46 | 2.13 | 17900 | 2.46 | 2.13 | -15 | 12300 | 2.21 | 1.63 | 12300 | 2.21 | 1.63
04/26/23 | Live | Lennox Industries | AIREASE | 4SHP22LX SERIES | Singlezone Ducted, Centrally Ducted | 211528679 |  | HRCU-A-CB | 4SHP22LX136P-**A |  | ED1P48B+TDR+TXV | A93DF1E070B12 |  |  |  | 12 | 20 | 8.8 | 7.6 | TRUE | FALSE | TRUE |  | 64 | 53 | 53 | FALSE | [6 empty] | R410A | USA | 12000 | 0.64 | 5.5 | 35200 | 2.92 | 3.53 | 35200 | 2.92 | 3.53 | 12900 | 0.51 | 7.41 | 37600 | 2.5 | 4.41 | 10000 | 0.61 | 4.8 | 33400 | 3.1 | 3.16 | 33400 | 3.1 | 3.16 | 21800 | 2.61 | 2.45 | 21600 | 2.61 | 2.43 | 21800 | 2.61 | 2.45 | 17800 | 2.44 | 2.14 | 17800 | 2.44 | 2.14 | 17800 | 2.44 | 2.14 | -15 | 12200 | 2.2 | 1.63 | 12200 | 2.2 | 1.63
04/26/23 | Live | Lennox Industries | AIREASE | 4SHP22LX SERIES | Singlezone Ducted, Centrally Ducted | 211528680 |  | HRCU-A-CB | 4SHP22LX136P-**A |  | ED1P48B+TDR+TXV | A96DF1E045B12 |  |  |  | 11.7 | 20 | 8.8 | 7.55 | TRUE | FALSE | TRUE |  | 65 | 53 | 53 | FALSE | [6 empty] | R410A | USA; Canada | 11900 | 0.64 | 5.45 | 34800 | 2.89 | 3.53 | 34800 | 2.89 | 3.53 | 12700 | 0.51 | 7.3 | 37200 | 2.48 | 4.4 | 10000 | 0.6 | 4.88 | 33200 | 3.11 | 3.13 | 33200 | 3.11 | 3.13 | 21600 | 2.59 | 2.44 | 21600 | 2.59 | 2.44 | 21600 | 2.59 | 2.44 | 17700 | 2.43 | 2.13 | 17700 | 2.43 | 2.13 | 17700 | 2.43 | 2.13 | -15 | 12100 | 2.18 | 1.63 | 12100 | 2.18 | 1.63
04/26/23 | Live | Lennox Industries | AIREASE | 4SHP22LX SERIES | Singlezone Ducted, Centrally Ducted | 211528681 |  | HRCU-A-CB | 4SHP22LX136P-**A |  | ED1P48B+TDR+TXV | A96DF1E070B16 |  |  |  | 11.7 | 19.5 | 8.8 | 7.6 | TRUE | FALSE | TRUE |  | 64 | 53 | 53 | FALSE | [6 empty] | R410A | USA; Canada | 12100 | 0.66 | 5.37 | 35200 | 2.95 | 3.5 | 35200 | 2.95 | 3.5 | 13000 | 0.53 | 7.19 | 37800 | 2.53 | 4.38 | 10100 | 0.62 | 4.77 | 33600 | 3.12 | 3.16 | 33600 | 3.12 | 3.16 | 22000 | 2.64 | 2.44 | 21800 | 2.64 | 2.42 | 22000 | 2.64 | 2.44 | 18000 | 2.48 | 2.13 | 18000 | 2.48 | 2.13 | 18000 | 2.48 | 2.13 | -15 | 12300 | 2.24 | 1.61 | 12300 | 2.24 | 1.61
04/26/23 | Live | Lennox Industries | AIREASE | 4SHP22LX SERIES | Singlezone Ducted, Centrally Ducted | 211528682 |  | HRCU-A-CB | 4SHP22LX136P-**A |  | ED1P48B+TDR+TXV | A80DS2V090B16 |  |  |  | 11.7 | 20 | 8.8 | 7.65 | TRUE | FALSE | TRUE |  | 64 | 53 | 53 | FALSE | [6 empty] | R410A | USA | 10700 | 0.59 | 5.32 | 34800 | 2.88 | 3.54 | 34800 | 2.88 | 3.54 | 11600 | 0.46 | 7.39 | 37400 | 2.47 | 4.44 | 9800 | 0.56 | 5.13 | 33800 | 3.12 | 3.17 | 33800 | 3.11 | 3.19 | 21800 | 2.63 | 2.43 | 21800 | 2.63 | 2.43 | 21800 | 2.63 | 2.43 | 18000 | 2.48 | 2.13 | 18000 | 2.48 | 2.13 | 18000 | 2.48 | 2.13 | -15 | 12400 | 2.25 | 1.62 | 12400 | 2.25 | 1.62
04/26/23 | Live | Lennox Industries | AIREASE | 4SHP22LX SERIES | Singlezone Ducted, Centrally Ducted | 211528683 |  | HRCU-A-CB | 4SHP22LX136P-**A |  | ED1P48B+TDR+TXV | A97DSMV070B12 |  |  |  | 11.7 | 20.5 | 8.8 | 7.65 | TRUE | FALSE | TRUE |  | 64 | 53 | 53 | FALSE | [6 empty] | R410A | USA; Canada | 10700 | 0.58 | 5.41 | 34800 | 2.9 | 3.52 | 34800 | 2.9 | 3.52 | 11600 | 0.45 | 7.55 | 37400 | 2.49 | 4.4 | 9800 | 0.56 | 5.13 | 33800 | 3.13 | 3.16 | 33800 | 3.13 | 3.16 | 21800 | 2.65 | 2.41 | 21800 | 2.65 | 2.41 | 21800 | 2.65 | 2.41 | 18100 | 2.5 | 2.12 | 18100 | 2.5 | 2.12 | 18100 | 2.5 | 2.12 | -15 | 12400 | 2.26 | 1.61 | 12400 | 2.26 | 1.61
04/18/23 | Live | Lennox Industries | AIREASE | 4SHP18LX SERIES | Singlezone Ducted, Centrally Ducted | 210821450 |  | HRCU-A-CB | 4SHP18LX136P |  | BCE7S36 |  |  |  |  | 11.7 | 19 | 8.5 | 7.2 | FALSE | FALSE | TRUE |  | 63 | 51 | 51 | FALSE | [6 empty] | R410A | USA, Canada | 11200 | 0.57 | 5.76 | 33600 | 2.88 | 3.42 | 33600 | 2.88 | 3.42 | 12000 | 0.47 | 7.48 | 36800 | 2.49 | 4.33 | 8500 | 0.52 | 4.79 | 35600 | 3.13 | 3.33 | 35600 | 3.13 | 3.33 | 22600 | 2.67 | 2.48 | 22600 | 2.67 | 2.48 | 22600 | 2.67 | 2.48 | 18400 | 2.52 | 2.14 | 18400 | 2.52 | 2.14 | 18400 | 2.52 | 2.14 | -15 | 15500 | 2.65 | 1.71 | 15500 | 2.65 | 1.71
04/18/23 | Live | Lennox Industries | AIREASE | 4SHP18LX SERIES | Singlezone Ducted, Centrally Ducted | 210821462 |  | HRCU-A-CB | 4SHP18LX136P |  | BCE7S42M*4X |  |  |  |  | 11 | 18 | 8.5 | 7.2 | FALSE | FALSE | TRUE |  | 61 | 51 | 51 | FALSE | [6 empty] | R410A | USA, Canada | 10600 | 0.68 | 4.57 | 35000 | 3.08 | 3.33 | 35000 | 3.08 | 3.33 | 11500 | 0.55 | 6.13 | 37800 | 2.68 | 4.13 | 8100 | 0.53 | 4.48 | 36200 | 3.27 | 3.24 | 36200 | 3.27 | 3.24 | 22400 | 3.09 | 2.12 | 22400 | 3.09 | 2.12 | 22400 | 3.09 | 2.12 | 18600 | 2.55 | 2.14 | 18600 | 2.55 | 2.14 | 18600 | 2.55 | 2.14 | -15 | 15000 | 2.68 | 1.64 | 15000 | 2.68 | 1.64
04/18/23 | Live | Lennox Industries | AIREASE | 4SHP18LX SERIES | Singlezone Ducted, Centrally Ducted | 210821458 |  | HRCU-A-CB | 4SHP18LX136P |  | BCE5V42M*4X |  |  |  |  | 11.7 | 17.5 | 8.5 | 7.2 | TRUE | FALSE | TRUE |  | 63 | 52 | 52 | FALSE | [6 empty] | R410A | USA, Canada | 11500 | 0.76 | 4.43 | 34400 | 2.86 | 3.53 | 34400 | 2.86 | 3.53 | 12300 | 0.64 | 5.63 | 37200 | 2.51 | 4.34 | 9200 | 0.63 | 4.28 | 35000 | 3.16 | 3.25 | 35000 | 3.16 | 3.25 | 22200 | 2.99 | 2.18 | 22200 | 2.99 | 2.18 | 22200 | 2.99 | 2.18 | 18200 | 2.45 | 2.18 | 18200 | 2.45 | 2.18 | 18200 | 2.45 | 2.18 | -15 | 14100 | 2.61 | 1.58 | 14100 | 2.61 | 1.58
04/18/23 | Live | Lennox Industries | AIREASE | 4SHP18LX SERIES | Singlezone Ducted, Centrally Ducted | 210821457 |  | HRCU-A-CB | 4SHP18LX136P |  | BCE5V36M*4X |  |  |  |  | 11.7 | 19 | 8.5 | 7.2 | FALSE | FALSE | TRUE |  | 63 | 52 | 52 | FALSE | [6 empty] | R410A | USA, Canada | 11700 | 0.68 | 5.04 | 34200 | 2.88 | 3.48 | 34200 | 2.88 | 3.48 | 12500 | 0.56 | 6.54 | 36800 | 2.52 | 4.28 | 8900 | 0.55 | 4.74 | 34800 | 3.21 | 3.18 | 34800 | 3.21 | 3.18 | 22000 | 2.99 | 2.16 | 22000 | 2.99 | 2.16 | 22000 | 2.99 | 2.16 | 18100 | 2.45 | 2.17 | 18100 | 2.45 | 2.17 | 18100 | 2.45 | 2.17 | -15 | 14000 | 2.61 | 1.57 | 14000 | 2.61 | 1.57
04/18/23 | Live | Lennox Industries | AIREASE | 4SHP18LX SERIES | Singlezone Ducted, Centrally Ducted | 210821453 |  | HRCU-A-CB | 4SHP18LX136P |  | BCE5E36M*4X |  |  |  |  | 11 | 17.1 | 8.5 | 7.2 | FALSE | FALSE | TRUE |  | 63 | 52 | 52 | FALSE | [6 empty] | R410A | USA, Canada | 11500 | 0.76 | 4.43 | 33800 | 3.02 | 3.28 | 33800 | 3.02 | 3.28 | 12300 | 0.64 | 5.63 | 36400 | 2.58 | 4.13 | 9200 | 0.63 | 4.28 | 35200 | 3.33 | 3.1 | 35200 | 3.32 | 3.11 | 22200 | 3.14 | 2.07 | 22200 | 3.14 | 2.07 | 22200 | 3.14 | 2.07 | 18400 | 2.52 | 2.14 | 18400 | 2.52 | 2.14 | 18400 | 2.52 | 2.14 | -15 | 14300 | 2.68 | 1.56 | 14300 | 2.68 | 1.56
04/18/23 | Live | Lennox Industries | AIREASE | 4SHP18LX SERIES | Singlezone Ducted, Centrally Ducted | 210821455 |  | HRCU-A-CB | 4SHP18LX136P |  | BCE5E42M*4X |  |  |  |  | 11.5 | 18 | 8.5 | 7.2 | FALSE | FALSE | TRUE |  | 62 | 52 | 52 | FALSE | [6 empty] | R410A | USA, Canada | 11600 | 0.71 | 4.79 | 34000 | 2.88 | 3.46 | 34000 | 2.88 | 3.46 | 12300 | 0.59 | 6.11 | 36600 | 2.53 | 4.24 | 9000 | 0.58 | 4.55 | 35000 | 3.21 | 3.2 | 35000 | 3.22 | 3.19 | 22000 | 3.02 | 2.13 | 22000 | 3.02 | 2.13 | 22000 | 3.02 | 2.13 | 18200 | 2.48 | 2.15 | 18200 | 2.48 | 2.15 | 18200 | 2.48 | 2.15 | -15 | 14100 | 2.63 | 1.57 | 14100 | 2.63 | 1.57
04/18/23 | Live | Lennox Industries | AIREASE | 4SHP18LX SERIES | Singlezone Ducted, Centrally Ducted | 210821452 |  | HRCU-A-CB | 4SHP18LX136P |  | BCE5C36M*1P+TXV |  |  |  |  | 11 | 15.5 | 8.5 | 7.2 | FALSE | FALSE | TRUE |  | 63 | 52 | 52 | FALSE | [6 empty] | R410A | USA, Canada | 11300 | 0.84 | 3.94 | 34000 | 3 | 3.32 | 34000 | 3 | 3.32 | 12100 | 0.71 | 4.99 | 36600 | 2.64 | 4.06 | 9400 | 0.7 | 3.94 | 35400 | 2.96 | 3.5 | 35400 | 2.96 | 3.5 | 22400 | 2.83 | 2.32 | 22400 | 2.83 | 2.32 | 22400 | 2.83 | 2.32 | 18600 | 2.59 | 2.1 | 18600 | 2.59 | 2.1 | 18600 | 2.59 | 2.1 | -15 | 14500 | 2.75 | 1.55 | 14500 | 2.75 | 1.55
04/18/23 | Live | Lennox Industries | AIREASE | 4SHP18LX SERIES | Singlezone Ducted, Centrally Ducted | 210821864 |  | HRCU-A-CB | 4SHP18LX136P |  | BCE5C36M*4X |  |  |  |  | 11 | 15.5 | 8.5 | 7.2 | FALSE | FALSE | TRUE |  | 63 | 52 | 52 | FALSE | [6 empty] | R410A | USA, Canada | 11300 | 0.84 | 3.94 | 34000 | 3 | 3.32 | 34000 | 3 | 3.32 | 12100 | 0.71 | 4.99 | 36600 | 2.64 | 4.06 | 9400 | 0.7 | 3.94 | 35400 | 2.96 | 3.5 | 35400 | 2.96 | 3.5 | 22400 | 2.83 | 2.32 | 22400 | 2.83 | 2.32 | 22400 | 2.83 | 2.32 | 18600 | 2.59 | 2.1 | 18600 | 2.59 | 2.1 | 18600 | 2.59 | 2.1 | -15 | 14500 | 2.75 | 1.55 | 14500 | 2.75 | 1.55
04/18/23 | Live | Lennox Industries | AIREASE | 4SHP18LX SERIES | Singlezone Ducted, Centrally Ducted | 210821535 |  | HRCU-A-CB | 4SHP18LX136P |  | EA(C;U)1P36A+TDR+TXV | A80UH1E070A12 |  |  |  | 10.9 | 17.1 | 8.5 | 7.2 | FALSE | FALSE | TRUE |  | 66 | 53 | 53 | FALSE | [6 empty] | R410A | USA | 11000 | 0.74 | 4.36 | 33600 | 3.02 | 3.26 | 33600 | 3.02 | 3.26 | 11500 | 0.62 | 5.44 | 35600 | 2.62 | 3.98 | 8900 | 0.58 | 4.5 | 34200 | 3.65 | 2.75 | 34200 | 3.65 | 2.75 | 22600 | 3.28 | 2.02 | 22600 | 3.28 | 2.02 | 22600 | 3.28 | 2.02 | 18400 | 2.62 | 2.06 | 18400 | 2.62 | 2.06 | 18400 | 2.62 | 2.06 | -15 | 13900 | 2.7 | 1.51 | 13900 | 2.7 | 1.51
04/18/23 | Live | Lennox Industries | AIREASE | 4SHP18LX SERIES | Singlezone Ducted, Centrally Ducted | 210821536 |  | HRCU-A-CB | 4SHP18LX136P |  | EA(C;U)1P36A+TDR+TXV | A80UH2E045A12 |  |  |  | 10.9 | 16 | 8.5 | 7.2 | FALSE | FALSE | TRUE |  | 65 | 54 | 54 | FALSE | [6 empty] | R410A | USA | 10900 | 0.78 | 4.1 | 34200 | 3.06 | 3.28 | 34200 | 3.06 | 3.28 | 11400 | 0.66 | 5.06 | 36200 | 2.67 | 3.97 | 9100 | 0.61 | 4.37 | 34600 | 3.62 | 2.8 | 34600 | 3.63 | 2.79 | 22800 | 3.3 | 2.02 | 22800 | 3.3 | 2.02 | 22800 | 3.3 | 2.02 | 18700 | 2.66 | 2.06 | 18700 | 2.66 | 2.06 | 18700 | 2.66 | 2.06 | -15 | 14200 | 2.74 | 1.52 | 14200 | 2.74 | 1.52
04/18/23 | Live | Lennox Industries | AIREASE | 4SHP18LX SERIES | Singlezone Ducted, Centrally Ducted | 210821538 |  | HRCU-A-CB | 4SHP18LX136P |  | EA(C;U)1P36A+TDR+TXV | A80US2V060A12X |  |  |  | 10.9 | 18 | 8.5 | 7.2 | FALSE | FALSE | TRUE |  | 66 | 54 | 54 | FALSE | [6 empty] | R410A | USA | 10500 | 0.68 | 4.53 | 34400 | 3.1 | 3.25 | 34400 | 3.1 | 3.25 | 11400 | 0.55 | 6.07 | 36600 | 2.7 | 3.97 | 8400 | 0.55 | 4.48 | 34600 | 3.62 | 2.8 | 34600 | 3.62 | 2.8 | 23000 | 3.32 | 2.03 | 23000 | 3.32 | 2.03 | 23000 | 3.32 | 2.03 | 18800 | 2.68 | 2.06 | 18800 | 2.68 | 2.06 | 18800 | 2.68 | 2.06 | -15 | 14300 | 2.77 | 1.51 | 14300 | 2.77 | 1.51
04/18/23 | Live | Lennox Industries | AIREASE | 4SHP18LX SERIES | Singlezone Ducted, Centrally Ducted | 210821539 |  | HRCU-A-CB | 4SHP18LX136P |  | EA(C;U)1P36A+TDR+TXV | A80US2V070A12L |  |  |  | 10.4 | 17.5 | 8.5 | 7.2 | FALSE | FALSE | TRUE |  | 67 | 54 | 54 | FALSE | [6 empty] | R410A | USA | 10500 | 0.7 | 4.4 | 34400 | 3.15 | 3.2 | 34400 | 3.15 | 3.2 | 11400 | 0.57 | 5.86 | 36400 | 2.75 | 3.88 | 8500 | 0.57 | 4.37 | 34600 | 3.67 | 2.76 | 34600 | 3.67 | 2.76 | 23200 | 3.37 | 2.02 | 23200 | 3.37 | 2.02 | 23200 | 3.37 | 2.02 | 19000 | 2.73 | 2.04 | 19000 | 2.73 | 2.04 | 19000 | 2.73 | 2.04 | -15 | 14400 | 2.82 | 1.5 | 14400 | 2.82 | 1.5
04/18/23 | Live | Lennox Industries | AIREASE | 4SHP18LX SERIES | Singlezone Ducted, Centrally Ducted | 210821540 |  | HRCU-A-CB | 4SHP18LX136P |  | EA(C;U)1P36B+TDR+TXV | A80UH1E070B12 |  |  |  | 11 | 17.1 | 8.5 | 7.2 | FALSE | FALSE | TRUE |  | 65 | 53 | 53 | FALSE | [6 empty] | R410A | USA | 11000 | 0.75 | 4.3 | 34000 | 3.02 | 3.3 | 34000 | 3.02 | 3.3 | 11500 | 0.62 | 5.44 | 36000 | 2.62 | 4.03 | 8900 | 0.58 | 4.5 | 34400 | 3.61 | 2.79 | 34400 | 3.61 | 2.79 | 22600 | 3.27 | 2.03 | 22600 | 3.27 | 2.03 | 22600 | 3.27 | 2.03 | 18500 | 2.62 | 2.07 | 18500 | 2.62 | 2.07 | 18500 | 2.62 | 2.07 | -15 | 14000 | 2.7 | 1.52 | 14000 | 2.7 | 1.52
04/18/23 | Live | Lennox Industries | AIREASE | 4SHP18LX SERIES | Singlezone Ducted, Centrally Ducted | 210821560 |  | HRCU-A-CB | 4SHP18LX136P |  | EA(C;U)1P36B+TDR+TXV | A96US2V045B12 |  |  |  | 10.4 | 17.5 | 8.5 | 7.2 | FALSE | FALSE | TRUE |  | 67 | 55 | 55 | FALSE | [6 empty] | R410A | USA, Canada | 10500 | 0.68 | 4.53 | 34200 | 3.19 | 3.14 | 34200 | 3.19 | 3.14 | 11400 | 0.56 | 5.97 | 36400 | 2.8 | 3.81 | 8400 | 0.56 | 4.4 | 34600 | 3.73 | 2.72 | 34600 | 3.72 | 2.73 | 23400 | 3.42 | 2.01 | 23400 | 3.42 | 2.01 | 23400 | 3.42 | 2.01 | 19100 | 2.78 | 2.01 | 19100 | 2.78 | 2.01 | 19100 | 2.78 | 2.01 | -15 | 14600 | 2.87 | 1.49 | 14600 | 2.87 | 1.49
04/18/23 | Live | Lennox Industries | AIREASE | 4SHP18LX SERIES | Singlezone Ducted, Centrally Ducted | 210821561 |  | HRCU-A-CB | 4SHP18LX136P |  | EA(C;U)1P36B+TDR+TXV | A96US2V070B12 |  |  |  | 10.4 | 18 | 8.5 | 7.2 | FALSE | FALSE | TRUE |  | 67 | 54 | 54 | FALSE | [6 empty] | R410A | USA, Canada | 10500 | 0.68 | 4.53 | 34400 | 3.15 | 3.2 | 34400 | 3.15 | 3.2 | 11400 | 0.55 | 6.07 | 36400 | 2.76 | 3.87 | 8400 | 0.56 | 4.4 | 34600 | 3.68 | 2.76 | 34600 | 3.68 | 2.76 | 23200 | 3.38 | 2.01 | 23200 | 3.38 | 2.01 | 23200 | 3.38 | 2.01 | 19000 | 2.74 | 2.03 | 19000 | 2.74 | 2.03 | 19000 | 2.74 | 2.03 | -15 | 14500 | 2.83 | 1.5 | 14500 | 2.83 | 1.5
04/18/23 | Live | Lennox Industries | AIREASE | 4SHP18LX SERIES | Singlezone Ducted, Centrally Ducted | 210821550 |  | HRCU-A-CB | 4SHP18LX136P |  | EA(C;U)1P36B+TDR+TXV | A80US2V090B16L |  |  |  | 10.4 | 17.5 | 8.5 | 7.2 | FALSE | FALSE | TRUE |  | 66 | 54 | 54 | FALSE | [6 empty] | R410A | USA | 10500 | 0.7 | 4.4 | 34400 | 3.12 | 3.23 | 34400 | 3.12 | 3.23 | 11400 | 0.58 | 5.76 | 36600 | 2.74 | 3.91 | 8500 | 0.58 | 4.3 | 34600 | 3.65 | 2.78 | 34600 | 3.65 | 2.78 | 23000 | 3.35 | 2.01 | 23000 | 3.35 | 2.01 | 23000 | 3.35 | 2.01 | 18900 | 2.72 | 2.04 | 18900 | 2.72 | 2.04 | 18900 | 2.72 | 2.04 | -15 | 14400 | 2.81 | 1.5 | 14400 | 2.81 | 1.5
04/18/23 | Live | Lennox Industries | AIREASE | 4SHP18LX SERIES | Singlezone Ducted, Centrally Ducted | 210821564 |  | HRCU-A-CB | 4SHP18LX136P |  | EA(C;U)1P36B+TDR+TXV | A97US2V040B12X |  |  |  | 10.4 | 17.5 | 8.5 | 7.2 | FALSE | FALSE | TRUE |  | 67 | 54 | 54 | FALSE | [6 empty] | R410A | USA, Canada | 10500 | 0.68 | 4.53 | 34400 | 3.15 | 3.2 | 34400 | 3.15 | 3.2 | 11400 | 0.55 | 6.07 | 36400 | 2.77 | 3.85 | 8400 | 0.56 | 4.4 | 34600 | 3.69 | 2.75 | 34600 | 3.69 | 2.75 | 23200 | 3.38 | 2.01 | 23200 | 3.38 | 2.01 | 23200 | 3.38 | 2.01 | 19000 | 2.75 | 2.02 | 19000 | 2.75 | 2.02 | 19000 | 2.75 | 2.02 | -15 | 14500 | 2.84 | 1.5 | 14500 | 2.84 | 1.5
04/18/23 | Live | Lennox Industries | AIREASE | 4SHP18LX SERIES | Singlezone Ducted, Centrally Ducted | 210821567 |  | HRCU-A-CB | 4SHP18LX136P |  | EA(C;U)1P36B+TDR+TXV | A97US2V060B12X |  |  |  | 10.4 | 17.5 | 8.5 | 7.2 | FALSE | FALSE | TRUE |  | 67 | 54 | 54 | FALSE | [6 empty] | R410A | USA, Canada | 10500 | 0.69 | 4.46 | 34200 | 3.17 | 3.16 | 34200 | 3.17 | 3.16 | 11400 | 0.56 | 5.97 | 36400 | 2.77 | 3.85 | 8400 | 0.56 | 4.4 | 34600 | 3.69 | 2.75 | 34600 | 3.69 | 2.75 | 23200 | 3.39 | 2.01 | 23200 | 3.39 | 2.01 | 23200 | 3.39 | 2.01 | 19000 | 2.76 | 2.02 | 19000 | 2.76 | 2.02 | 19000 | 2.76 | 2.02 | -15 | 14500 | 2.85 | 1.49 | 14500 | 2.85 | 1.49
04/18/23 | Live | Lennox Industries | AIREASE | 4SHP18LX SERIES | Singlezone Ducted, Centrally Ducted | 210821548 |  | HRCU-A-CB | 4SHP18LX136P |  | EA(C;U)1P36B+TDR+TXV | A80US2V080B16X |  |  |  | 11 | 18 | 8.5 | 7.2 | FALSE | FALSE | TRUE |  | 66 | 54 | 54 | FALSE | [6 empty] | R410A | USA | 10500 | 0.68 | 4.53 | 34600 | 3.07 | 3.3 | 34600 | 3.07 | 3.3 | 11400 | 0.56 | 5.97 | 36600 | 2.68 | 4 | 8400 | 0.56 | 4.4 | 34600 | 3.6 | 2.82 | 34600 | 3.6 | 2.82 | 23000 | 3.29 | 2.05 | 23000 | 3.29 | 2.05 | 23000 | 3.29 | 2.05 | 18800 | 2.66 | 2.07 | 18800 | 2.66 | 2.07 | 18800 | 2.66 | 2.07 | -15 | 14200 | 2.75 | 1.51 | 14200 | 2.75 | 1.51
04/18/23 | Live | Lennox Industries | AIREASE | 4SHP18LX SERIES | Singlezone Ducted, Centrally Ducted | 210821635 |  | HRCU-A-CB | 4SHP18LX136P |  | EAC4X36A+TDR | A80UH1E070A12 |  |  |  | 10.9 | 17.1 | 8.5 | 7.2 | FALSE | FALSE | TRUE |  | 66 | 53 | 53 | FALSE | [6 empty] | R410A | USA | 11000 | 0.74 | 4.36 | 33600 | 3.02 | 3.26 | 33600 | 3.02 | 3.26 | 11500 | 0.62 | 5.44 | 35600 | 2.62 | 3.98 | 8900 | 0.58 | 4.5 | 34200 | 3.65 | 2.75 | 34200 | 3.65 | 2.75 | 22600 | 3.28 | 2.02 | 22600 | 3.28 | 2.02 | 22600 | 3.28 | 2.02 | 18400 | 2.62 | 2.06 | 18400 | 2.62 | 2.06 | 18400 | 2.62 | 2.06 | -15 | 13900 | 2.7 | 1.51 | 13900 | 2.7 | 1.51
04/18/23 | Live | Lennox Industries | AIREASE | 4SHP18LX SERIES | Singlezone Ducted, Centrally Ducted | 210821637 |  | HRCU-A-CB | 4SHP18LX136P |  | EAC4X36A+TDR | A80UH2E045A12 |  |  |  | 10.9 | 16 | 8.5 | 7.2 | FALSE | FALSE | TRUE |  | 65 | 54 | 54 | FALSE | [6 empty] | R410A | USA | 10900 | 0.78 | 4.1 | 34200 | 3.06 | 3.28 | 34200 | 3.06 | 3.28 | 11400 | 0.66 | 5.06 | 36200 | 2.67 | 3.97 | 9100 | 0.61 | 4.37 | 34600 | 3.62 | 2.8 | 34600 | 3.63 | 2.79 | 22800 | 3.3 | 2.02 | 22800 | 3.3 | 2.02 | 22800 | 3.3 | 2.02 | 18700 | 2.66 | 2.06 | 18700 | 2.66 | 2.06 | 18700 | 2.66 | 2.06 | -15 | 14200 | 2.74 | 1.52 | 14200 | 2.74 | 1.52
04/18/23 | Live | Lennox Industries | AIREASE | 4SHP18LX SERIES | Singlezone Ducted, Centrally Ducted | 210821644 |  | HRCU-A-CB | 4SHP18LX136P |  | EAC4X36A+TDR | A80US2V070A12L |  |  |  | 10.4 | 17.5 | 8.5 | 7.2 | FALSE | FALSE | TRUE |  | 67 | 54 | 54 | FALSE | [6 empty] | R410A | USA | 10500 | 0.7 | 4.4 | 34400 | 3.15 | 3.2 | 34400 | 3.15 | 3.2 | 11400 | 0.57 | 5.86 | 36400 | 2.75 | 3.88 | 8500 | 0.57 | 4.37 | 34600 | 3.67 | 2.76 | 34600 | 3.67 | 2.76 | 23200 | 3.37 | 2.02 | 23200 | 3.37 | 2.02 | 23200 | 3.37 | 2.02 | 19000 | 2.73 | 2.04 | 19000 | 2.73 | 2.04 | 19000 | 2.73 | 2.04 | -15 | 14400 | 2.82 | 1.5 | 14400 | 2.82 | 1.5
04/18/23 | Live | Lennox Industries | AIREASE | 4SHP18LX SERIES | Singlezone Ducted, Centrally Ducted | 210821641 |  | HRCU-A-CB | 4SHP18LX136P |  | EAC4X36A+TDR | A80US2V060A12X |  |  |  | 10.9 | 18 | 8.5 | 7.2 | FALSE | FALSE | TRUE |  | 66 | 54 | 54 | FALSE | [6 empty] | R410A | USA | 10500 | 0.68 | 4.53 | 34400 | 3.1 | 3.25 | 34400 | 3.1 | 3.25 | 11400 | 0.55 | 6.07 | 36600 | 2.7 | 3.97 | 8400 | 0.55 | 4.48 | 34600 | 3.62 | 2.8 | 34600 | 3.62 | 2.8 | 23000 | 3.32 | 2.03 | 23000 | 3.32 | 2.03 | 23000 | 3.32 | 2.03 | 18800 | 2.68 | 2.06 | 18800 | 2.68 | 2.06 | 18800 | 2.68 | 2.06 | -15 | 14300 | 2.77 | 1.51 | 14300 | 2.77 | 1.51
04/18/23 | Live | Lennox Industries | AIREASE | 4SHP18LX SERIES | Singlezone Ducted, Centrally Ducted | 210821645 |  | HRCU-A-CB | 4SHP18LX136P |  | EAC4X36B+TDR | A80UH1E070B12 |  |  |  | 11 | 17.1 | 8.5 | 7.2 | FALSE | FALSE | TRUE |  | 65 | 53 | 53 | FALSE | [6 empty] | R410A | USA | 11000 | 0.75 | 4.3 | 34000 | 3.02 | 3.3 | 34000 | 3.02 | 3.3 | 11500 | 0.62 | 5.44 | 36000 | 2.62 | 4.03 | 8900 | 0.58 | 4.5 | 34400 | 3.61 | 2.79 | 34400 | 3.61 | 2.79 | 22600 | 3.27 | 2.03 | 22600 | 3.27 | 2.03 | 22600 | 3.27 | 2.03 | 18500 | 2.62 | 2.07 | 18500 | 2.62 | 2.07 | 18500 | 2.62 | 2.07 | -15 | 14000 | 2.7 | 1.52 | 14000 | 2.7 | 1.52
04/18/23 | Live | Lennox Industries | AIREASE | 4SHP18LX SERIES | Singlezone Ducted, Centrally Ducted | 210821676 |  | HRCU-A-CB | 4SHP18LX136P |  | EAC4X36B+TDR | A96US2V045B12 |  |  |  | 10.4 | 17.5 | 8.5 | 7.2 | FALSE | FALSE | TRUE |  | 67 | 55 | 55 | FALSE | [6 empty] | R410A | USA, Canada | 10500 | 0.68 | 4.53 | 34200 | 3.19 | 3.14 | 34200 | 3.19 | 3.14 | 11400 | 0.56 | 5.97 | 36400 | 2.8 | 3.81 | 8400 | 0.56 | 4.4 | 34600 | 3.73 | 2.72 | 34600 | 3.72 | 2.73 | 23400 | 3.42 | 2.01 | 23400 | 3.42 | 2.01 | 23400 | 3.42 | 2.01 | 19100 | 2.78 | 2.01 | 19100 | 2.78 | 2.01 | 19100 | 2.78 | 2.01 | -15 | 14600 | 2.87 | 1.49 | 14600 | 2.87 | 1.49
04/18/23 | Live | Lennox Industries | AIREASE | 4SHP18LX SERIES | Singlezone Ducted, Centrally Ducted | 210821678 |  | HRCU-A-CB | 4SHP18LX136P |  | EAC4X36B+TDR | A96US2V070B12 |  |  |  | 10.4 | 18 | 8.5 | 7.2 | FALSE | FALSE | TRUE |  | 67 | 54 | 54 | FALSE | [6 empty] | R410A | USA, Canada | 10500 | 0.68 | 4.53 | 34400 | 3.15 | 3.2 | 34400 | 3.15 | 3.2 | 11400 | 0.55 | 6.07 | 36400 | 2.76 | 3.87 | 8400 | 0.56 | 4.4 | 34600 | 3.68 | 2.76 | 34600 | 3.68 | 2.76 | 23200 | 3.38 | 2.01 | 23200 | 3.38 | 2.01 | 23200 | 3.38 | 2.01 | 19000 | 2.74 | 2.03 | 19000 | 2.74 | 2.03 | 19000 | 2.74 | 2.03 | -15 | 14500 | 2.83 | 1.5 | 14500 | 2.83 | 1.5
04/18/23 | Live | Lennox Industries | AIREASE | 4SHP18LX SERIES | Singlezone Ducted, Centrally Ducted | 210821654 |  | HRCU-A-CB | 4SHP18LX136P |  | EAC4X36B+TDR | A80US2V080B16X |  |  |  | 11 | 18 | 8.5 | 7.2 | FALSE | FALSE | TRUE |  | 66 | 54 | 54 | FALSE | [6 empty] | R410A | USA | 10500 | 0.68 | 4.53 | 34600 | 3.07 | 3.3 | 34600 | 3.07 | 3.3 | 11400 | 0.56 | 5.97 | 36600 | 2.68 | 4 | 8400 | 0.56 | 4.4 | 34600 | 3.6 | 2.82 | 34600 | 3.6 | 2.82 | 23000 | 3.29 | 2.05 | 23000 | 3.29 | 2.05 | 23000 | 3.29 | 2.05 | 18800 | 2.66 | 2.07 | 18800 | 2.66 | 2.07 | 18800 | 2.66 | 2.07 | -15 | 14200 | 2.75 | 1.51 | 14200 | 2.75 | 1.51
04/18/23 | Live | Lennox Industries | AIREASE | 4SHP18LX SERIES | Singlezone Ducted, Centrally Ducted | 210821656 |  | HRCU-A-CB | 4SHP18LX136P |  | EAC4X36B+TDR | A80US2V090B16L |  |  |  | 10.4 | 17.5 | 8.5 | 7.2 | FALSE | FALSE | TRUE |  | 66 | 54 | 54 | FALSE | [6 empty] | R410A | USA | 10500 | 0.7 | 4.4 | 34400 | 3.12 | 3.23 | 34400 | 3.12 | 3.23 | 11400 | 0.58 | 5.76 | 36600 | 2.74 | 3.91 | 8500 | 0.58 | 4.3 | 34600 | 3.65 | 2.78 | 34600 | 3.65 | 2.78 | 23000 | 3.35 | 2.01 | 23000 | 3.35 | 2.01 | 23000 | 3.35 | 2.01 | 18900 | 2.72 | 2.04 | 18900 | 2.72 | 2.04 | 18900 | 2.72 | 2.04 | -15 | 14400 | 2.81 | 1.5 | 14400 | 2.81 | 1.5
04/18/23 | Live | Lennox Industries | AIREASE | 4SHP18LX SERIES | Singlezone Ducted, Centrally Ducted | 210821680 |  | HRCU-A-CB | 4SHP18LX136P |  | EAC4X36B+TDR | A97US2V040B12X |  |  |  | 10.4 | 17.5 | 8.5 | 7.2 | FALSE | FALSE | TRUE |  | 67 | 54 | 54 | FALSE | [6 empty] | R410A | USA, Canada | 10500 | 0.68 | 4.53 | 34400 | 3.15 | 3.2 | 34400 | 3.15 | 3.2 | 11400 | 0.55 | 6.07 | 36400 | 2.77 | 3.85 | 8400 | 0.56 | 4.4 | 34600 | 3.69 | 2.75 | 34600 | 3.69 | 2.75 | 23200 | 3.38 | 2.01 | 23200 | 3.38 | 2.01 | 23200 | 3.38 | 2.01 | 19000 | 2.75 | 2.02 | 19000 | 2.75 | 2.02 | 19000 | 2.75 | 2.02 | -15 | 14500 | 2.84 | 1.5 | 14500 | 2.84 | 1.5
04/18/23 | Live | Lennox Industries | AIREASE | 4SHP18LX SERIES | Singlezone Ducted, Centrally Ducted | 210821684 |  | HRCU-A-CB | 4SHP18LX136P |  | EAC4X36B+TDR | A97US2V060B12X |  |  |  | 10.4 | 17.5 | 8.5 | 7.2 | FALSE | FALSE | TRUE |  | 67 | 54 | 54 | FALSE | [6 empty] | R410A | USA, Canada | 10500 | 0.69 | 4.46 | 34200 | 3.17 | 3.16 | 34200 | 3.17 | 3.16 | 11400 | 0.56 | 5.97 | 36400 | 2.77 | 3.85 | 8400 | 0.56 | 4.4 | 34600 | 3.69 | 2.75 | 34600 | 3.69 | 2.75 | 23200 | 3.39 | 2.01 | 23200 | 3.39 | 2.01 | 23200 | 3.39 | 2.01 | 19000 | 2.76 | 2.02 | 19000 | 2.76 | 2.02 | 19000 | 2.76 | 2.02 | -15 | 14500 | 2.85 | 1.49 | 14500 | 2.85 | 1.49
04/18/23 | Live | Lennox Industries | AIREASE | 4SHP18LX SERIES | Singlezone Ducted, Centrally Ducted | 210821686 |  | HRCU-A-CB | 4SHP18LX136P |  | EAC4X36B+TDR | A97USMV070B12 |  |  |  | 10.4 | 18 | 8.5 | 7.2 | FALSE | FALSE | TRUE |  | 67 | 54 | 54 | FALSE | [6 empty] | R410A | USA, Canada | 10500 | 0.68 | 4.53 | 34400 | 3.15 | 3.2 | 34400 | 3.15 | 3.2 | 11400 | 0.55 | 6.07 | 36400 | 2.76 | 3.87 | 8400 | 0.56 | 4.4 | 34600 | 3.68 | 2.76 | 34600 | 3.68 | 2.76 | 23200 | 3.38 | 2.01 | 23200 | 3.38 | 2.01 | 23200 | 3.38 | 2.01 | 19000 | 2.74 | 2.03 | 19000 | 2.74 | 2.03 | 19000 | 2.74 | 2.03 | -15 | 14500 | 2.83 | 1.5 | 14500 | 2.83 | 1.5
04/18/23 | Live | Lennox Industries | AIREASE | 4SHP18LX SERIES | Singlezone Ducted, Centrally Ducted | 210821570 |  | HRCU-A-CB | 4SHP18LX136P |  | EA(C;U)1P48B+TDR+TXV | A80UH1E070B12 |  |  |  | 10.4 | 16.5 | 8.1 | 6.9 | FALSE | FALSE | TRUE |  | 65 | 53 | 53 | FALSE | [6 empty] | R410A | USA | 11700 | 0.78 | 4.4 | 33800 | 3.09 | 3.21 | 33800 | 3.09 | 3.21 | 12500 | 0.66 | 5.55 | 36400 | 2.65 | 4.03 | 9000 | 0.65 | 4.06 | 34400 | 3.6 | 2.8 | 34400 | 3.6 | 2.8 | 22600 | 3.16 | 2.1 | 22600 | 3.16 | 2.1 | 22600 | 3.16 | 2.1 | 18500 | 2.56 | 2.12 | 18500 | 2.56 | 2.12 | 18500 | 2.56 | 2.12 | -15 | 14200 | 2.68 | 1.55 | 14200 | 2.68 | 1.55
04/18/23 | Live | Lennox Industries | AIREASE | 4SHP18LX SERIES | Singlezone Ducted, Centrally Ducted | 210821574 |  | HRCU-A-CB | 4SHP18LX136P |  | EA(C;U)1P48B+TDR+TXV | A80UH1E090B16 |  |  |  | 10.9 | 16 | 8.1 | 6.9 | FALSE | FALSE | TRUE |  | 65 | 53 | 53 | FALSE | [6 empty] | R410A | USA | 11700 | 0.8 | 4.29 | 34000 | 3.08 | 3.24 | 34000 | 3.08 | 3.24 | 12500 | 0.67 | 5.47 | 36600 | 2.65 | 4.05 | 9100 | 0.66 | 4.04 | 34400 | 3.56 | 2.83 | 34400 | 3.56 | 2.83 | 22600 | 3.15 | 2.1 | 22600 | 3.15 | 2.1 | 22600 | 3.15 | 2.1 | 18500 | 2.55 | 2.13 | 18500 | 2.55 | 2.13 | 18500 | 2.55 | 2.13 | -15 | 14200 | 2.67 | 1.56 | 14200 | 2.67 | 1.56
04/18/23 | Live | Lennox Industries | AIREASE | 4SHP18LX SERIES | Singlezone Ducted, Centrally Ducted | 210821576 |  | HRCU-A-CB | 4SHP18LX136P |  | EA(C;U)1P48B+TDR+TXV | A80UH2E090B12 |  |  |  | 10.4 | 17.1 | 8.1 | 6.9 | FALSE | FALSE | TRUE |  | 65 | 54 | 54 | FALSE | [6 empty] | R410A | USA | 11600 | 0.74 | 4.59 | 34200 | 3.13 | 3.2 | 34200 | 3.13 | 3.2 | 12400 | 0.61 | 5.96 | 37000 | 2.7 | 4.02 | 8800 | 0.6 | 4.3 | 34600 | 3.58 | 2.83 | 34600 | 3.58 | 2.83 | 22800 | 3.19 | 2.09 | 22800 | 3.19 | 2.09 | 22800 | 3.19 | 2.09 | 18700 | 2.6 | 2.11 | 18700 | 2.6 | 2.11 | 18700 | 2.6 | 2.11 | -15 | 14400 | 2.72 | 1.55 | 14400 | 2.72 | 1.55
04/18/23 | Live | Lennox Industries | AIREASE | 4SHP18LX SERIES | Singlezone Ducted, Centrally Ducted | 210821579 |  | HRCU-A-CB | 4SHP18LX136P |  | EA(C;U)1P48B+TDR+TXV | A80UH2E090B16 |  |  |  | 10.4 | 16.5 | 8.1 | 6.9 | FALSE | FALSE | TRUE |  | 65 | 54 | 54 | FALSE | [6 empty] | R410A | USA | 11800 | 0.8 | 4.32 | 34000 | 3.1 | 3.21 | 34000 | 3.1 | 3.21 | 12600 | 0.67 | 5.51 | 36800 | 2.67 | 4.04 | 9100 | 0.66 | 4.04 | 34400 | 3.57 | 2.82 | 34400 | 3.57 | 2.82 | 22600 | 3.17 | 2.09 | 22600 | 3.17 | 2.09 | 22600 | 3.17 | 2.09 | 18600 | 2.58 | 2.11 | 18600 | 2.58 | 2.11 | 18600 | 2.58 | 2.11 | -15 | 14300 | 2.7 | 1.55 | 14300 | 2.7 | 1.55
04/18/23 | Live | Lennox Industries | AIREASE | 4SHP18LX SERIES | Singlezone Ducted, Centrally Ducted | 210821581 |  | HRCU-A-CB | 4SHP18LX136P |  | EA(C;U)1P48B+TDR+TXV | A80US2V090B16 |  |  |  | 10.4 | 17.5 | 8.1 | 6.9 | FALSE | FALSE | TRUE |  | 65 | 54 | 54 | FALSE | [6 empty] | R410A | USA | 10700 | 0.68 | 4.61 | 34000 | 3.16 | 3.15 | 34000 | 3.16 | 3.15 | 11600 | 0.56 | 6.07 | 37000 | 2.72 | 3.99 | 8300 | 0.57 | 4.27 | 34600 | 3.6 | 2.82 | 34600 | 3.6 | 2.82 | 22800 | 3.22 | 2.08 | 22800 | 3.22 | 2.08 | 22800 | 3.22 | 2.08 | 18800 | 2.63 | 2.09 | 18800 | 2.63 | 2.09 | 18800 | 2.63 | 2.09 | -15 | 14500 | 2.75 | 1.55 | 14500 | 2.75 | 1.55
04/18/23 | Live | Lennox Industries | AIREASE | 4SHP18LX SERIES | Singlezone Ducted, Centrally Ducted | 210821584 |  | HRCU-A-CB | 4SHP18LX136P |  | EA(C;U)1P48B+TDR+TXV | A93UH1E030B12 |  |  |  | 10 | 16.5 | 8.1 | 6.9 | FALSE | FALSE | TRUE |  | 65 | 54 | 54 | FALSE | [6 empty] | R410A | USA | 11500 | 0.76 | 4.43 | 33200 | 3.15 | 3.09 | 33200 | 3.15 | 3.09 | 12400 | 0.63 | 5.77 | 35800 | 2.71 | 3.87 | 8900 | 0.62 | 4.21 | 34400 | 3.71 | 2.72 | 34400 | 3.71 | 2.72 | 22600 | 3.24 | 2.04 | 22600 | 3.24 | 2.04 | 22600 | 3.24 | 2.04 | 18600 | 2.63 | 2.07 | 18600 | 2.63 | 2.07 | 18600 | 2.63 | 2.07 | -15 | 14300 | 2.74 | 1.53 | 14300 | 2.74 | 1.53
04/18/23 | Live | Lennox Industries | AIREASE | 4SHP18LX SERIES | Singlezone Ducted, Centrally Ducted | 210821585 |  | HRCU-A-CB | 4SHP18LX136P |  | EA(C;U)1P48B+TDR+TXV | A93UH1E045B12 |  |  |  | 10.4 | 16.5 | 8.1 | 6.9 | FALSE | FALSE | TRUE |  | 65 | 54 | 54 | FALSE | [6 empty] | R410A | USA | 11400 | 0.75 | 4.45 | 33600 | 3.17 | 3.11 | 33600 | 3.17 | 3.11 | 12300 | 0.62 | 5.81 | 36200 | 2.73 | 3.89 | 8900 | 0.61 | 4.28 | 34600 | 3.68 | 2.76 | 34600 | 3.68 | 2.76 | 22800 | 3.24 | 2.06 | 22800 | 3.24 | 2.06 | 22800 | 3.24 | 2.06 | 18700 | 2.64 | 2.08 | 18700 | 2.64 | 2.08 | 18700 | 2.64 | 2.08 | -15 | 14400 | 2.76 | 1.53 | 14400 | 2.76 | 1.53
04/18/23 | Live | Lennox Industries | AIREASE | 4SHP18LX SERIES | Singlezone Ducted, Centrally Ducted | 210821587 |  | HRCU-A-CB | 4SHP18LX136P |  | EA(C;U)1P48B+TDR+TXV | A93UH1E070B12 |  |  |  | 10.4 | 17.1 | 8.1 | 6.9 | FALSE | FALSE | TRUE |  | 65 | 54 | 54 | FALSE | [6 empty] | R410A | USA | 11400 | 0.74 | 4.51 | 33400 | 3.13 | 3.13 | 33400 | 3.13 | 3.13 | 12300 | 0.61 | 5.91 | 36200 | 2.7 | 3.93 | 8800 | 0.61 | 4.23 | 34400 | 3.67 | 2.75 | 34400 | 3.66 | 2.75 | 22600 | 3.22 | 2.06 | 22600 | 3.22 | 2.06 | 22600 | 3.22 | 2.06 | 18600 | 2.61 | 2.09 | 18600 | 2.61 | 2.09 | 18600 | 2.61 | 2.09 | -15 | 14300 | 2.73 | 1.54 | 14300 | 2.73 | 1.54
04/18/23 | Live | Lennox Industries | AIREASE | 4SHP18LX SERIES | Singlezone Ducted, Centrally Ducted | 210821589 |  | HRCU-A-CB | 4SHP18LX136P |  | EA(C;U)1P48B+TDR+TXV | A95UH1E070B12 |  |  |  | 10.4 | 17.1 | 8.1 | 6.9 | FALSE | FALSE | TRUE |  | 65 | 53 | 53 | FALSE | [6 empty] | R410A | USA, Canada | 11500 | 0.73 | 4.62 | 32800 | 3.06 | 3.14 | 32800 | 3.06 | 3.14 | 12400 | 0.6 | 6.06 | 35400 | 2.63 | 3.94 | 8800 | 0.59 | 4.37 | 34000 | 3.69 | 2.7 | 34000 | 3.69 | 2.7 | 22200 | 3.18 | 2.05 | 22200 | 3.18 | 2.05 | 22200 | 3.18 | 2.05 | 18300 | 2.56 | 2.1 | 18300 | 2.56 | 2.1 | 18300 | 2.56 | 2.1 | -15 | 14000 | 2.67 | 1.54 | 14000 | 2.67 | 1.54
04/18/23 | Live | Lennox Industries | AIREASE | 4SHP18LX SERIES | Singlezone Ducted, Centrally Ducted | 210821592 |  | HRCU-A-CB | 4SHP18LX136P |  | EA(C;U)1P48B+TDR+TXV | A96UH1E045B12 |  |  |  | 10.4 | 17.1 | 8.1 | 6.9 | FALSE | FALSE | TRUE |  | 65 | 53 | 53 | FALSE | [6 empty] | R410A | USA, Canada | 11400 | 0.73 | 4.58 | 32800 | 3.08 | 3.12 | 32800 | 3.08 | 3.12 | 12300 | 0.61 | 5.91 | 35400 | 2.65 | 3.91 | 8800 | 0.6 | 4.3 | 34000 | 3.71 | 2.69 | 34000 | 3.71 | 2.69 | 22400 | 3.2 | 2.05 | 22400 | 3.2 | 2.05 | 22400 | 3.2 | 2.05 | 18300 | 2.58 | 2.08 | 18300 | 2.58 | 2.08 | 18300 | 2.58 | 2.08 | -15 | 14000 | 2.69 | 1.53 | 14000 | 2.69 | 1.53
04/18/23 | Live | Lennox Industries | AIREASE | 4SHP18LX SERIES | Singlezone Ducted, Centrally Ducted | 210821593 |  | HRCU-A-CB | 4SHP18LX136P |  | EA(C;U)1P48B+TDR+TXV | A96UH1E070B12 |  |  |  | 10.4 | 16.5 | 8.1 | 6.9 | FALSE | FALSE | TRUE |  | 65 | 54 | 54 | FALSE | [6 empty] | R410A | USA, Canada | 11500 | 0.75 | 4.49 | 33200 | 3.1 | 3.14 | 33200 | 3.1 | 3.14 | 12400 | 0.62 | 5.86 | 35800 | 2.67 | 3.93 | 8900 | 0.62 | 4.21 | 34200 | 3.69 | 2.72 | 34200 | 3.69 | 2.72 | 22400 | 3.21 | 2.05 | 22400 | 3.21 | 2.05 | 22400 | 3.21 | 2.05 | 18500 | 2.59 | 2.09 | 18500 | 2.59 | 2.09 | 18500 | 2.59 | 2.09 | -15 | 14200 | 2.71 | 1.54 | 14200 | 2.71 | 1.54
04/18/23 | Live | Lennox Industries | AIREASE | 4SHP18LX SERIES | Singlezone Ducted, Centrally Ducted | 210821596 |  | HRCU-A-CB | 4SHP18LX136P |  | EA(C;U)1P48B+TDR+TXV | A96UH2E045B12 |  |  |  | 10.4 | 17.1 | 8.1 | 6.9 | FALSE | FALSE | TRUE |  | 65 | 54 | 54 | FALSE | [6 empty] | R410A | USA, Canada | 11400 | 0.73 | 4.58 | 33400 | 3.13 | 3.13 | 33400 | 3.13 | 3.13 | 12300 | 0.61 | 5.91 | 36200 | 2.7 | 3.93 | 8800 | 0.6 | 4.3 | 34400 | 3.67 | 2.75 | 34400 | 3.66 | 2.75 | 22600 | 3.22 | 2.06 | 22600 | 3.22 | 2.06 | 22600 | 3.22 | 2.06 | 18600 | 2.61 | 2.09 | 18600 | 2.61 | 2.09 | 18600 | 2.61 | 2.09 | -15 | 14300 | 2.73 | 1.54 | 14300 | 2.73 | 1.54
04/18/23 | Live | Lennox Industries | AIREASE | 4SHP18LX SERIES | Singlezone Ducted, Centrally Ducted | 210821598 |  | HRCU-A-CB | 4SHP18LX136P |  | EA(C;U)1P48B+TDR+TXV | A96US2V045B12 |  |  |  | 10 | 17.5 | 8.1 | 6.9 | FALSE | FALSE | TRUE |  | 66 | 54 | 54 | FALSE | [6 empty] | R410A | USA, Canada | 10700 | 0.67 | 4.68 | 34000 | 3.23 | 3.08 | 34000 | 3.23 | 3.08 | 11600 | 0.54 | 6.3 | 36800 | 2.79 | 3.87 | 8300 | 0.55 | 4.42 | 34600 | 3.69 | 2.75 | 34600 | 3.69 | 2.75 | 23000 | 3.29 | 2.05 | 23000 | 3.29 | 2.05 | 23000 | 3.29 | 2.05 | 19000 | 2.7 | 2.06 | 19000 | 2.7 | 2.06 | 19000 | 2.7 | 2.06 | -15 | 14700 | 2.83 | 1.52 | 14700 | 2.83 | 1.52
04/18/23 | Live | Lennox Industries | AIREASE | 4SHP18LX SERIES | Singlezone Ducted, Centrally Ducted | 210821597 |  | HRCU-A-CB | 4SHP18LX136P |  | EA(C;U)1P48B+TDR+TXV | A96UH2E070B12 |  |  |  | 10.4 | 17.1 | 8.1 | 6.9 | FALSE | FALSE | TRUE |  | 65 | 54 | 54 | FALSE | [6 empty] | R410A | USA, Canada | 11500 | 0.74 | 4.55 | 33400 | 3.13 | 3.13 | 33400 | 3.13 | 3.13 | 12400 | 0.61 | 5.96 | 36000 | 2.69 | 3.92 | 8900 | 0.61 | 4.28 | 34400 | 3.69 | 2.73 | 34400 | 3.69 | 2.73 | 22600 | 3.22 | 2.06 | 22600 | 3.22 | 2.06 | 22600 | 3.22 | 2.06 | 18600 | 2.61 | 2.09 | 18600 | 2.61 | 2.09 | 18600 | 2.61 | 2.09 | -15 | 14300 | 2.73 | 1.54 | 14300 | 2.73 | 1.54
04/18/23 | Live | Lennox Industries | AIREASE | 4SHP18LX SERIES | Singlezone Ducted, Centrally Ducted | 210821601 |  | HRCU-A-CB | 4SHP18LX136P |  | EA(C;U)1P48B+TDR+TXV | A96US2V070B12 |  |  |  | 10.4 | 18 | 8.5 | 7.2 | FALSE | FALSE | TRUE |  | 66 | 54 | 54 | FALSE | [6 empty] | R410A | USA, Canada | 10700 | 0.66 | 4.75 | 34000 | 3.2 | 3.11 | 34000 | 3.2 | 3.11 | 11600 | 0.53 | 6.41 | 36800 | 2.76 | 3.91 | 8300 | 0.55 | 4.42 | 34600 | 3.65 | 2.78 | 34600 | 3.65 | 2.78 | 23000 | 3.26 | 2.07 | 23000 | 3.26 | 2.07 | 23000 | 3.26 | 2.07 | 18900 | 2.67 | 2.07 | 18900 | 2.67 | 2.07 | 18900 | 2.67 | 2.07 | -15 | 14600 | 2.79 | 1.53 | 14600 | 2.79 | 1.53
04/18/23 | Live | Lennox Industries | AIREASE | 4SHP18LX SERIES | Singlezone Ducted, Centrally Ducted | 210821580 |  | HRCU-A-CB | 4SHP18LX136P |  | EA(C;U)1P48B+TDR+TXV | A80US2V080B16X |  |  |  | 10.4 | 18 | 8.5 | 7.2 | FALSE | FALSE | TRUE |  | 65 | 54 | 54 | FALSE | [6 empty] | R410A | USA | 10700 | 0.67 | 4.68 | 34200 | 3.11 | 3.22 | 34200 | 3.11 | 3.22 | 11600 | 0.54 | 6.3 | 37000 | 2.67 | 4.06 | 8300 | 0.55 | 4.42 | 34600 | 3.56 | 2.85 | 34600 | 3.55 | 2.86 | 22800 | 3.17 | 2.11 | 22800 | 3.17 | 2.11 | 22800 | 3.17 | 2.11 | 18700 | 2.58 | 2.12 | 18700 | 2.58 | 2.12 | 18700 | 2.58 | 2.12 | -15 | 14400 | 2.7 | 1.56 | 14400 | 2.7 | 1.56
04/18/23 | Live | Lennox Industries | AIREASE | 4SHP18LX SERIES | Singlezone Ducted, Centrally Ducted | 210821582 |  | HRCU-A-CB | 4SHP18LX136P |  | EA(C;U)1P48B+TDR+TXV | A80US2V090B16L |  |  |  | 10.4 | 17.5 | 8.1 | 6.9 | FALSE | FALSE | TRUE |  | 65 | 54 | 54 | FALSE | [6 empty] | R410A | USA | 10700 | 0.68 | 4.61 | 34000 | 3.16 | 3.15 | 34000 | 3.16 | 3.15 | 11600 | 0.56 | 6.07 | 37000 | 2.72 | 3.99 | 8300 | 0.57 | 4.27 | 34600 | 3.6 | 2.82 | 34600 | 3.6 | 2.82 | 22800 | 3.22 | 2.08 | 22800 | 3.22 | 2.08 | 22800 | 3.22 | 2.08 | 18800 | 2.63 | 2.09 | 18800 | 2.63 | 2.09 | 18800 | 2.63 | 2.09 | -15 | 14500 | 2.75 | 1.55 | 14500 | 2.75 | 1.55
04/18/23 | Live | Lennox Industries | AIREASE | 4SHP18LX SERIES | Singlezone Ducted, Centrally Ducted | 210821604 |  | HRCU-A-CB | 4SHP18LX136P |  | EA(C;U)1P48B+TDR+TXV | A97US2V060B12X |  |  |  | 10.4 | 17.5 | 8.1 | 6.9 | FALSE | FALSE | TRUE |  | 66 | 54 | 54 | FALSE | [6 empty] | R410A | USA, Canada | 10700 | 0.67 | 4.68 | 34000 | 3.21 | 3.1 | 34000 | 3.21 | 3.1 | 11600 | 0.54 | 6.3 | 36800 | 2.77 | 3.89 | 8300 | 0.56 | 4.34 | 34600 | 3.66 | 2.77 | 34600 | 3.66 | 2.77 | 23000 | 3.27 | 2.06 | 23000 | 3.27 | 2.06 | 23000 | 3.27 | 2.06 | 19000 | 2.68 | 2.08 | 19000 | 2.68 | 2.08 | 19000 | 2.68 | 2.08 | -15 | 14700 | 2.8 | 1.54 | 14700 | 2.8 | 1.54
04/18/23 | Live | Lennox Industries | AIREASE | 4SHP18LX SERIES | Singlezone Ducted, Centrally Ducted | 210821606 |  | HRCU-A-CB | 4SHP18LX136P |  | EA(C;U)1P48B+TDR+TXV | EFV12BCA |  |  |  | 10.4 | 16 | 8.1 | 6.9 | FALSE | FALSE | TRUE |  | 65 | 54 | 54 | FALSE | [6 empty] | R410A | USA, Canada | 11600 | 0.8 | 4.25 | 33600 | 3.12 | 3.16 | 33600 | 3.12 | 3.16 | 12300 | 0.67 | 5.38 | 36400 | 2.68 | 3.98 | 9100 | 0.65 | 4.1 | 34600 | 3.58 | 2.83 | 34600 | 3.58 | 2.83 | 22800 | 3.17 | 2.11 | 22800 | 3.17 | 2.11 | 22800 | 3.17 | 2.11 | 18700 | 2.58 | 2.12 | 18700 | 2.58 | 2.12 | 18700 | 2.58 | 2.12 | -15 | 14400 | 2.7 | 1.56 | 14400 | 2.7 | 1.56
04/18/23 | Live | Lennox Industries | AIREASE | 4SHP18LX SERIES | Singlezone Ducted, Centrally Ducted | 210821607 |  | HRCU-A-CB | 4SHP18LX136P |  | EA(C;U)1P48C+TDR+TXV | A80UH2E110C16 |  |  |  | 10.9 | 16 | 8.1 | 6.9 | FALSE | FALSE | TRUE |  | 65 | 54 | 54 | FALSE | [6 empty] | R410A | USA | 11700 | 0.8 | 4.29 | 34200 | 3.08 | 3.25 | 34200 | 3.08 | 3.25 | 12500 | 0.67 | 5.47 | 37000 | 2.65 | 4.09 | 9100 | 0.66 | 4.04 | 34400 | 3.52 | 2.86 | 34400 | 3.52 | 2.86 | 22600 | 3.13 | 2.12 | 22600 | 3.13 | 2.12 | 22600 | 3.13 | 2.12 | 18600 | 2.54 | 2.15 | 18600 | 2.54 | 2.15 | 18600 | 2.54 | 2.15 | -15 | 14300 | 2.67 | 1.57 | 14300 | 2.67 | 1.57
04/18/23 | Live | Lennox Industries | AIREASE | 4SHP18LX SERIES | Singlezone Ducted, Centrally Ducted | 210821609 |  | HRCU-A-CB | 4SHP18LX136P |  | EA(C;U)1P48C+TDR+TXV | A93UH1E090C12 |  |  |  | 10.4 | 17.1 | 8.1 | 6.9 | FALSE | FALSE | TRUE |  | 65 | 54 | 54 | FALSE | [6 empty] | R410A | USA | 11500 | 0.74 | 4.55 | 34200 | 3.12 | 3.21 | 34200 | 3.12 | 3.21 | 12400 | 0.61 | 5.96 | 37000 | 2.69 | 4.03 | 8900 | 0.6 | 4.35 | 34600 | 3.57 | 2.84 | 34600 | 3.57 | 2.84 | 22800 | 3.18 | 2.1 | 22800 | 3.18 | 2.1 | 22800 | 3.18 | 2.1 | 18700 | 2.59 | 2.12 | 18700 | 2.59 | 2.12 | 18700 | 2.59 | 2.12 | -15 | 14400 | 2.71 | 1.56 | 14400 | 2.71 | 1.56
04/18/23 | Live | Lennox Industries | AIREASE | 4SHP18LX SERIES | Singlezone Ducted, Centrally Ducted | 210821610 |  | HRCU-A-CB | 4SHP18LX136P |  | EA(C;U)1P48C+TDR+TXV | A93UH1E090C16 |  |  |  | 10.4 | 16 | 8.1 | 6.9 | FALSE | FALSE | TRUE |  | 65 | 54 | 54 | FALSE | [6 empty] | R410A | USA | 11700 | 0.79 | 4.34 | 34000 | 3.09 | 3.22 | 34000 | 3.09 | 3.22 | 12500 | 0.67 | 5.47 | 36600 | 2.66 | 4.03 | 9100 | 0.65 | 4.1 | 34400 | 3.58 | 2.82 | 34400 | 3.58 | 2.82 | 22600 | 3.16 | 2.1 | 22600 | 3.16 | 2.1 | 22600 | 3.16 | 2.1 | 18600 | 2.56 | 2.13 | 18600 | 2.56 | 2.13 | 18600 | 2.56 | 2.13 | -15 | 14200 | 2.69 | 1.55 | 14200 | 2.69 | 1.55
04/18/23 | Live | Lennox Industries | AIREASE | 4SHP18LX SERIES | Singlezone Ducted, Centrally Ducted | 210821611 |  | HRCU-A-CB | 4SHP18LX136P |  | EA(C;U)1P48C+TDR+TXV | A93UH1E110C16 |  |  |  | 10.9 | 16.5 | 8.1 | 6.9 | FALSE | FALSE | TRUE |  | 65 | 53 | 53 | FALSE | [6 empty] | R410A | USA | 11700 | 0.78 | 4.4 | 34000 | 3.06 | 3.26 | 34000 | 3.06 | 3.26 | 12500 | 0.66 | 5.55 | 36800 | 2.63 | 4.1 | 9000 | 0.64 | 4.12 | 34400 | 3.54 | 2.85 | 34400 | 3.55 | 2.84 | 22400 | 3.13 | 2.1 | 22400 | 3.13 | 2.1 | 22400 | 3.13 | 2.1 | 18500 | 2.54 | 2.13 | 18500 | 2.54 | 2.13 | 18500 | 2.54 | 2.13 | -15 | 14200 | 2.66 | 1.56 | 14200 | 2.66 | 1.56
04/18/23 | Live | Lennox Industries | AIREASE | 4SHP18LX SERIES | Singlezone Ducted, Centrally Ducted | 210821613 |  | HRCU-A-CB | 4SHP18LX136P |  | EA(C;U)1P48C+TDR+TXV | A95UH1E090C16 |  |  |  | 10.4 | 16 | 8.1 | 6.9 | FALSE | FALSE | TRUE |  | 65 | 53 | 53 | FALSE | [6 empty] | R410A | USA, Canada | 11700 | 0.79 | 4.34 | 33800 | 3.1 | 3.2 | 33800 | 3.1 | 3.2 | 12500 | 0.67 | 5.47 | 36400 | 2.67 | 4 | 9100 | 0.65 | 4.1 | 34400 | 3.61 | 2.79 | 34400 | 3.61 | 2.79 | 22600 | 3.18 | 2.08 | 22600 | 3.18 | 2.08 | 22600 | 3.18 | 2.08 | 18500 | 2.58 | 2.1 | 18500 | 2.58 | 2.1 | 18500 | 2.58 | 2.1 | -15 | 14200 | 2.69 | 1.55 | 14200 | 2.69 | 1.55
04/18/23 | Live | Lennox Industries | AIREASE | 4SHP18LX SERIES | Singlezone Ducted, Centrally Ducted | 210821616 |  | HRCU-A-CB | 4SHP18LX136P |  | EA(C;U)1P48C+TDR+TXV | A96UH1E090C16 |  |  |  | 10.4 | 16 | 8.1 | 6.9 | FALSE | FALSE | TRUE |  | 65 | 53 | 53 | FALSE | [6 empty] | R410A | USA, Canada | 11800 | 0.8 | 4.32 | 34000 | 3.1 | 3.21 | 34000 | 3.1 | 3.21 | 12500 | 0.67 | 5.47 | 36800 | 2.68 | 4.02 | 9100 | 0.66 | 4.04 | 34600 | 3.58 | 2.83 | 34600 | 3.57 | 2.84 | 22600 | 3.17 | 2.09 | 22600 | 3.17 | 2.09 | 22600 | 3.17 | 2.09 | 18600 | 2.58 | 2.11 | 18600 | 2.58 | 2.11 | 18600 | 2.58 | 2.11 | -15 | 14300 | 2.7 | 1.55 | 14300 | 2.7 | 1.55
04/18/23 | Live | Lennox Industries | AIREASE | 4SHP18LX SERIES | Singlezone Ducted, Centrally Ducted | 210821618 |  | HRCU-A-CB | 4SHP18LX136P |  | EA(C;U)1P48C+TDR+TXV | A96UH2E090C16 |  |  |  | 10.4 | 15.5 | 8.1 | 6.9 | FALSE | FALSE | TRUE |  | 65 | 54 | 54 | FALSE | [6 empty] | R410A | USA, Canada | 11600 | 0.83 | 4.1 | 34200 | 3.12 | 3.21 | 34200 | 3.12 | 3.21 | 12400 | 0.7 | 5.19 | 37000 | 2.69 | 4.03 | 9200 | 0.69 | 3.91 | 34600 | 3.57 | 2.84 | 34600 | 3.57 | 2.84 | 22800 | 3.18 | 2.1 | 22800 | 3.18 | 2.1 | 22800 | 3.18 | 2.1 | 18700 | 2.59 | 2.12 | 18700 | 2.59 | 2.12 | 18700 | 2.59 | 2.12 | -15 | 14400 | 2.71 | 1.56 | 14400 | 2.71 | 1.56
04/18/23 | Live | Lennox Industries | AIREASE | 4SHP18LX SERIES | Singlezone Ducted, Centrally Ducted | 210821620 |  | HRCU-A-CB | 4SHP18LX136P |  | EA(C;U)1P48C+TDR+TXV | A96US2V090C12 |  |  |  | 10.4 | 18 | 8.5 | 7.2 | FALSE | FALSE | TRUE |  | 65 | 54 | 54 | FALSE | [6 empty] | R410A | USA, Canada | 10700 | 0.66 | 4.75 | 34200 | 3.14 | 3.19 | 34200 | 3.14 | 3.19 | 11600 | 0.53 | 6.41 | 37000 | 2.7 | 4.02 | 8300 | 0.55 | 4.42 | 34600 | 3.58 | 2.83 | 34600 | 3.59 | 2.82 | 22800 | 3.2 | 2.09 | 22800 | 3.2 | 2.09 | 22800 | 3.2 | 2.09 | 18800 | 2.61 | 2.11 | 18800 | 2.61 | 2.11 | 18800 | 2.61 | 2.11 | -15 | 14500 | 2.73 | 1.56 | 14500 | 2.73 | 1.56
04/18/23 | Live | Lennox Industries | AIREASE | 4SHP18LX SERIES | Singlezone Ducted, Centrally Ducted | 210821622 |  | HRCU-A-CB | 4SHP18LX136P |  | EA(C;U)1P48C+TDR+TXV | A96US2V090C16 |  |  |  | 10.4 | 18 | 8.5 | 7.2 | FALSE | FALSE | TRUE |  | 65 | 54 | 54 | FALSE | [6 empty] | R410A | USA, Canada | 10700 | 0.68 | 4.61 | 34200 | 3.12 | 3.21 | 34200 | 3.12 | 3.21 | 11600 | 0.55 | 6.18 | 37000 | 2.69 | 4.03 | 8300 | 0.57 | 4.27 | 34600 | 3.57 | 2.84 | 34600 | 3.57 | 2.84 | 22800 | 3.18 | 2.1 | 22800 | 3.18 | 2.1 | 22800 | 3.18 | 2.1 | 18700 | 2.59 | 2.12 | 18700 | 2.59 | 2.12 | 18700 | 2.59 | 2.12 | -15 | 14400 | 2.72 | 1.55 | 14400 | 2.72 | 1.55
04/18/23 | Live | Lennox Industries | AIREASE | 4SHP18LX SERIES | Singlezone Ducted, Centrally Ducted | 210821624 |  | HRCU-A-CB | 4SHP18LX136P |  | EA(C;U)1P48C+TDR+TXV | A96US2V110C16 |  |  |  | 10.4 | 17.5 | 8.5 | 7.2 | FALSE | FALSE | TRUE |  | 65 | 54 | 54 | FALSE | [6 empty] | R410A | USA, Canada | 10700 | 0.68 | 4.61 | 34200 | 3.13 | 3.2 | 34200 | 3.13 | 3.2 | 11600 | 0.56 | 6.07 | 37000 | 2.69 | 4.03 | 8400 | 0.57 | 4.32 | 34600 | 3.57 | 2.84 | 34600 | 3.57 | 2.84 | 22800 | 3.19 | 2.09 | 22800 | 3.19 | 2.09 | 22800 | 3.19 | 2.09 | 18700 | 2.6 | 2.11 | 18700 | 2.6 | 2.11 | 18700 | 2.6 | 2.11 | -15 | 14400 | 2.72 | 1.55 | 14400 | 2.72 | 1.55
04/18/23 | Live | Lennox Industries | AIREASE | 4SHP18LX SERIES | Singlezone Ducted, Centrally Ducted | 210821625 |  | HRCU-A-CB | 4SHP18LX136P |  | EA(C;U)1P48C+TDR+TXV | A97US2V080C16X |  |  |  | 10.4 | 18 | 8.5 | 7.2 | FALSE | FALSE | TRUE |  | 65 | 54 | 54 | FALSE | [6 empty] | R410A | USA, Canada | 10700 | 0.68 | 4.61 | 34200 | 3.12 | 3.21 | 34200 | 3.12 | 3.21 | 11600 | 0.55 | 6.18 | 37000 | 2.67 | 4.06 | 8300 | 0.57 | 4.27 | 34600 | 3.56 | 2.85 | 34600 | 3.56 | 2.85 | 22800 | 3.17 | 2.11 | 22800 | 3.17 | 2.11 | 22800 | 3.17 | 2.11 | 18700 | 2.58 | 2.12 | 18700 | 2.58 | 2.12 | 18700 | 2.58 | 2.12 | -15 | 14400 | 2.71 | 1.56 | 14400 | 2.71 | 1.56
04/18/23 | Live | Lennox Industries | AIREASE | 4SHP18LX SERIES | Singlezone Ducted, Centrally Ducted | 210821626 |  | HRCU-A-CB | 4SHP18LX136P |  | EA(C;U)1P48C+TDR+TXV | A97USMV090C12 |  |  |  | 10.4 | 18 | 8.5 | 7.2 | FALSE | FALSE | TRUE |  | 65 | 54 | 54 | FALSE | [6 empty] | R410A | USA, Canada | 10700 | 0.66 | 4.75 | 34200 | 3.15 | 3.18 | 34200 | 3.15 | 3.18 | 11600 | 0.53 | 6.41 | 37000 | 2.71 | 4 | 8300 | 0.55 | 4.42 | 34600 | 3.59 | 2.82 | 34600 | 3.59 | 2.82 | 22800 | 3.2 | 2.09 | 22800 | 3.2 | 2.09 | 22800 | 3.2 | 2.09 | 18800 | 2.61 | 2.11 | 18800 | 2.61 | 2.11 | 18800 | 2.61 | 2.11 | -15 | 14500 | 2.73 | 1.56 | 14500 | 2.73 | 1.56
04/18/23 | Live | Lennox Industries | AIREASE | 4SHP18LX SERIES | Singlezone Ducted, Centrally Ducted | 210821629 |  | HRCU-A-CB | 4SHP18LX136P |  | EA(C;U)1P48C+TDR+TXV | A97USMV090C16 |  |  |  | 10.4 | 18 | 8.5 | 7.2 | FALSE | FALSE | TRUE |  | 65 | 54 | 54 | FALSE | [6 empty] | R410A | USA, Canada | 10700 | 0.68 | 4.61 | 34200 | 3.12 | 3.21 | 34200 | 3.12 | 3.21 | 11600 | 0.55 | 6.18 | 37000 | 2.69 | 4.03 | 8300 | 0.57 | 4.27 | 34600 | 3.57 | 2.84 | 34600 | 3.57 | 2.84 | 22800 | 3.18 | 2.1 | 22800 | 3.18 | 2.1 | 22800 | 3.18 | 2.1 | 18700 | 2.59 | 2.12 | 18700 | 2.59 | 2.12 | 18700 | 2.59 | 2.12 | -15 | 14400 | 2.72 | 1.55 | 14400 | 2.72 | 1.55
04/18/23 | Live | Lennox Industries | AIREASE | 4SHP18LX SERIES | Singlezone Ducted, Centrally Ducted | 210821690 |  | HRCU-A-CB | 4SHP18LX136P |  | EAC4X48B+TDR | A80UH1E070B12 |  |  |  | 10.4 | 16.5 | 8.1 | 6.9 | FALSE | FALSE | TRUE |  | 65 | 53 | 53 | FALSE | [6 empty] | R410A | USA | 11700 | 0.78 | 4.4 | 33800 | 3.09 | 3.21 | 33800 | 3.09 | 3.21 | 12500 | 0.66 | 5.55 | 36400 | 2.65 | 4.03 | 9000 | 0.65 | 4.06 | 34400 | 3.6 | 2.8 | 34400 | 3.6 | 2.8 | 22600 | 3.16 | 2.1 | 22600 | 3.16 | 2.1 | 22600 | 3.16 | 2.1 | 18500 | 2.56 | 2.12 | 18500 | 2.56 | 2.12 | 18500 | 2.56 | 2.12 | -15 | 14200 | 2.68 | 1.55 | 14200 | 2.68 | 1.55
04/18/23 | Live | Lennox Industries | AIREASE | 4SHP18LX SERIES | Singlezone Ducted, Centrally Ducted | 210821693 |  | HRCU-A-CB | 4SHP18LX136P |  | EAC4X48B+TDR | A80UH1E090B16 |  |  |  | 10.9 | 16 | 8.1 | 6.9 | FALSE | FALSE | TRUE |  | 65 | 53 | 53 | FALSE | [6 empty] | R410A | USA | 11700 | 0.8 | 4.29 | 34000 | 3.08 | 3.24 | 34000 | 3.08 | 3.24 | 12500 | 0.67 | 5.47 | 36600 | 2.65 | 4.05 | 9100 | 0.66 | 4.04 | 34400 | 3.56 | 2.83 | 34400 | 3.56 | 2.83 | 22600 | 3.15 | 2.1 | 22600 | 3.15 | 2.1 | 22600 | 3.15 | 2.1 | 18500 | 2.55 | 2.13 | 18500 | 2.55 | 2.13 | 18500 | 2.55 | 2.13 | -15 | 14200 | 2.67 | 1.56 | 14200 | 2.67 | 1.56
04/18/23 | Live | Lennox Industries | AIREASE | 4SHP18LX SERIES | Singlezone Ducted, Centrally Ducted | 210821694 |  | HRCU-A-CB | 4SHP18LX136P |  | EAC4X48B+TDR | A80UH2E090B12 |  |  |  | 10.4 | 17.1 | 8.1 | 6.9 | FALSE | FALSE | TRUE |  | 65 | 54 | 54 | FALSE | [6 empty] | R410A | USA | 11600 | 0.74 | 4.59 | 34200 | 3.13 | 3.2 | 34200 | 3.13 | 3.2 | 12400 | 0.61 | 5.96 | 37000 | 2.7 | 4.02 | 8800 | 0.6 | 4.3 | 34600 | 3.58 | 2.83 | 34600 | 3.58 | 2.83 | 22800 | 3.19 | 2.09 | 22800 | 3.19 | 2.09 | 22800 | 3.19 | 2.09 | 18700 | 2.6 | 2.11 | 18700 | 2.6 | 2.11 | 18700 | 2.6 | 2.11 | -15 | 14400 | 2.72 | 1.55 | 14400 | 2.72 | 1.55
04/18/23 | Live | Lennox Industries | AIREASE | 4SHP18LX SERIES | Singlezone Ducted, Centrally Ducted | 210821698 |  | HRCU-A-CB | 4SHP18LX136P |  | EAC4X48B+TDR | A80UH2E090B16 |  |  |  | 10.4 | 16.5 | 8.1 | 6.9 | FALSE | FALSE | TRUE |  | 65 | 54 | 54 | FALSE | [6 empty] | R410A | USA | 11800 | 0.8 | 4.32 | 34000 | 3.1 | 3.21 | 34000 | 3.1 | 3.21 | 12600 | 0.67 | 5.51 | 36800 | 2.67 | 4.04 | 9100 | 0.66 | 4.04 | 34400 | 3.57 | 2.82 | 34400 | 3.57 | 2.82 | 22600 | 3.17 | 2.09 | 22600 | 3.17 | 2.09 | 22600 | 3.17 | 2.09 | 18600 | 2.58 | 2.11 | 18600 | 2.58 | 2.11 | 18600 | 2.58 | 2.11 | -15 | 14300 | 2.7 | 1.55 | 14300 | 2.7 | 1.55
04/18/23 | Live | Lennox Industries | AIREASE | 4SHP18LX SERIES | Singlezone Ducted, Centrally Ducted | 210821701 |  | HRCU-A-CB | 4SHP18LX136P |  | EAC4X48B+TDR | A80US2V090B16 |  |  |  | 10.4 | 17.5 | 8.1 | 6.9 | FALSE | FALSE | TRUE |  | 65 | 54 | 54 | FALSE | [6 empty] | R410A | USA | 10700 | 0.68 | 4.61 | 34000 | 3.16 | 3.15 | 34000 | 3.16 | 3.15 | 11600 | 0.56 | 6.07 | 37000 | 2.72 | 3.99 | 8300 | 0.57 | 4.27 | 34600 | 3.6 | 2.82 | 34600 | 3.6 | 2.82 | 22800 | 3.22 | 2.08 | 22800 | 3.22 | 2.08 | 22800 | 3.22 | 2.08 | 18800 | 2.63 | 2.09 | 18800 | 2.63 | 2.09 | 18800 | 2.63 | 2.09 | -15 | 14500 | 2.75 | 1.55 | 14500 | 2.75 | 1.55
04/18/23 | Live | Lennox Industries | AIREASE | 4SHP18LX SERIES | Singlezone Ducted, Centrally Ducted | 210821703 |  | HRCU-A-CB | 4SHP18LX136P |  | EAC4X48B+TDR | A93UH1E030B12 |  |  |  | 10 | 16.5 | 8.1 | 6.9 | FALSE | FALSE | TRUE |  | 65 | 54 | 54 | FALSE | [6 empty] | R410A | USA | 11500 | 0.76 | 4.43 | 33200 | 3.15 | 3.09 | 33200 | 3.15 | 3.09 | 12400 | 0.63 | 5.77 | 35800 | 2.71 | 3.87 | 8900 | 0.62 | 4.21 | 34400 | 3.71 | 2.72 | 34400 | 3.71 | 2.72 | 22600 | 3.24 | 2.04 | 22600 | 3.24 | 2.04 | 22600 | 3.24 | 2.04 | 18600 | 2.63 | 2.07 | 18600 | 2.63 | 2.07 | 18600 | 2.63 | 2.07 | -15 | 14300 | 2.74 | 1.53 | 14300 | 2.74 | 1.53
04/18/23 | Live | Lennox Industries | AIREASE | 4SHP18LX SERIES | Singlezone Ducted, Centrally Ducted | 210821705 |  | HRCU-A-CB | 4SHP18LX136P |  | EAC4X48B+TDR | A93UH1E045B12 |  |  |  | 10.4 | 16.5 | 8.1 | 6.9 | FALSE | FALSE | TRUE |  | 65 | 54 | 54 | FALSE | [6 empty] | R410A | USA | 11400 | 0.75 | 4.45 | 33600 | 3.17 | 3.11 | 33600 | 3.17 | 3.11 | 12300 | 0.62 | 5.81 | 36200 | 2.73 | 3.89 | 8900 | 0.61 | 4.28 | 34600 | 3.68 | 2.76 | 34600 | 3.68 | 2.76 | 22800 | 3.24 | 2.06 | 22800 | 3.24 | 2.06 | 22800 | 3.24 | 2.06 | 18700 | 2.64 | 2.08 | 18700 | 2.64 | 2.08 | 18700 | 2.64 | 2.08 | -15 | 14400 | 2.76 | 1.53 | 14400 | 2.76 | 1.53
04/18/23 | Live | Lennox Industries | AIREASE | 4SHP18LX SERIES | Singlezone Ducted, Centrally Ducted | 210821706 |  | HRCU-A-CB | 4SHP18LX136P |  | EAC4X48B+TDR | A93UH1E070B12 |  |  |  | 10.4 | 17.1 | 8.1 | 6.9 | FALSE | FALSE | TRUE |  | 65 | 54 | 54 | FALSE | [6 empty] | R410A | USA | 11400 | 0.74 | 4.51 | 33400 | 3.13 | 3.13 | 33400 | 3.13 | 3.13 | 12300 | 0.61 | 5.91 | 36200 | 2.7 | 3.93 | 8800 | 0.61 | 4.23 | 34400 | 3.67 | 2.75 | 34400 | 3.66 | 2.75 | 22600 | 3.22 | 2.06 | 22600 | 3.22 | 2.06 | 22600 | 3.22 | 2.06 | 18600 | 2.61 | 2.09 | 18600 | 2.61 | 2.09 | 18600 | 2.61 | 2.09 | -15 | 14300 | 2.73 | 1.54 | 14300 | 2.73 | 1.54
04/18/23 | Live | Lennox Industries | AIREASE | 4SHP18LX SERIES | Singlezone Ducted, Centrally Ducted | 210821708 |  | HRCU-A-CB | 4SHP18LX136P |  | EAC4X48B+TDR | A95UH1E070B12 |  |  |  | 10.4 | 17.1 | 8.1 | 6.9 | FALSE | FALSE | TRUE |  | 65 | 56 | 56 | FALSE | [6 empty] | R410A | USA, Canada | 11300 | 1.01 | 3.28 | 32800 | 3.06 | 3.14 | 32800 | 3.06 | 3.14 | 12400 | 0.6 | 6.06 | 35400 | 2.63 | 3.94 | 8800 | 0.59 | 4.37 | 34000 | 3.69 | 2.7 | 34000 | 3.69 | 2.7 | 22200 | 3.18 | 2.05 | 22200 | 3.18 | 2.05 | 22200 | 3.18 | 2.05 | 19200 | 2.78 | 2.02 | 19200 | 2.78 | 2.02 | 19200 | 2.78 | 2.02 | -15 | 14900 | 2.9 | 1.51 | 14900 | 2.9 | 1.51
04/18/23 | Live | Lennox Industries | AIREASE | 4SHP18LX SERIES | Singlezone Ducted, Centrally Ducted | 210821712 |  | HRCU-A-CB | 4SHP18LX136P |  | EAC4X48B+TDR | A96UH1E045B12 |  |  |  | 10.4 | 17.1 | 8.1 | 6.9 | FALSE | FALSE | TRUE |  | 65 | 53 | 53 | FALSE | [6 empty] | R410A | USA, Canada | 11400 | 0.73 | 4.58 | 32800 | 3.08 | 3.12 | 32800 | 3.08 | 3.12 | 12300 | 0.61 | 5.91 | 35400 | 2.65 | 3.91 | 8800 | 0.6 | 4.3 | 34000 | 3.71 | 2.69 | 34000 | 3.71 | 2.69 | 22400 | 3.2 | 2.05 | 22400 | 3.2 | 2.05 | 22400 | 3.2 | 2.05 | 18300 | 2.58 | 2.08 | 18300 | 2.58 | 2.08 | 18300 | 2.58 | 2.08 | -15 | 14000 | 2.69 | 1.53 | 14000 | 2.69 | 1.53
04/18/23 | Live | Lennox Industries | AIREASE | 4SHP18LX SERIES | Singlezone Ducted, Centrally Ducted | 210821715 |  | HRCU-A-CB | 4SHP18LX136P |  | EAC4X48B+TDR | A96UH1E070B12 |  |  |  | 10.4 | 16.5 | 8.1 | 6.9 | FALSE | FALSE | TRUE |  | 65 | 54 | 54 | FALSE | [6 empty] | R410A | USA, Canada | 11500 | 0.75 | 4.49 | 33200 | 3.1 | 3.14 | 33200 | 3.1 | 3.14 | 12400 | 0.62 | 5.86 | 35800 | 2.67 | 3.93 | 8900 | 0.62 | 4.21 | 34200 | 3.69 | 2.72 | 34200 | 3.69 | 2.72 | 22400 | 3.21 | 2.05 | 22400 | 3.21 | 2.05 | 22400 | 3.21 | 2.05 | 18500 | 2.59 | 2.09 | 18500 | 2.59 | 2.09 | 18500 | 2.59 | 2.09 | -15 | 14200 | 2.71 | 1.54 | 14200 | 2.71 | 1.54
04/18/23 | Live | Lennox Industries | AIREASE | 4SHP18LX SERIES | Singlezone Ducted, Centrally Ducted | 210821717 |  | HRCU-A-CB | 4SHP18LX136P |  | EAC4X48B+TDR | A96UH2E045B12 |  |  |  | 10.4 | 17.1 | 8.1 | 6.9 | FALSE | FALSE | TRUE |  | 65 | 54 | 54 | FALSE | [6 empty] | R410A | USA, Canada | 11400 | 0.73 | 4.58 | 33400 | 3.13 | 3.13 | 33400 | 3.13 | 3.13 | 12300 | 0.61 | 5.91 | 36200 | 2.7 | 3.93 | 8800 | 0.6 | 4.3 | 34400 | 3.67 | 2.75 | 34400 | 3.66 | 2.75 | 22600 | 3.22 | 2.06 | 22600 | 3.22 | 2.06 | 22600 | 3.22 | 2.06 | 18600 | 2.61 | 2.09 | 18600 | 2.61 | 2.09 | 18600 | 2.61 | 2.09 | -15 | 14300 | 2.73 | 1.54 | 14300 | 2.73 | 1.54
04/18/23 | Live | Lennox Industries | AIREASE | 4SHP18LX SERIES | Singlezone Ducted, Centrally Ducted | 210821722 |  | HRCU-A-CB | 4SHP18LX136P |  | EAC4X48B+TDR | A96US2V045B12 |  |  |  | 10 | 17.5 | 8.1 | 6.9 | FALSE | FALSE | TRUE |  | 66 | 54 | 54 | FALSE | [6 empty] | R410A | USA, Canada | 10700 | 0.67 | 4.68 | 34000 | 3.23 | 3.08 | 34000 | 3.23 | 3.08 | 11600 | 0.54 | 6.3 | 36800 | 2.79 | 3.87 | 8300 | 0.55 | 4.42 | 34600 | 3.69 | 2.75 | 34600 | 3.69 | 2.75 | 23000 | 3.29 | 2.05 | 23000 | 3.29 | 2.05 | 23000 | 3.29 | 2.05 | 19000 | 2.7 | 2.06 | 19000 | 2.7 | 2.06 | 19000 | 2.7 | 2.06 | -15 | 14700 | 2.83 | 1.52 | 14700 | 2.83 | 1.52
04/18/23 | Live | Lennox Industries | AIREASE | 4SHP18LX SERIES | Singlezone Ducted, Centrally Ducted | 210821719 |  | HRCU-A-CB | 4SHP18LX136P |  | EAC4X48B+TDR | A96UH2E070B12 |  |  |  | 10.4 | 17.1 | 8.1 | 6.9 | FALSE | FALSE | TRUE |  | 65 | 54 | 54 | FALSE | [6 empty] | R410A | USA, Canada | 11500 | 0.74 | 4.55 | 33400 | 3.13 | 3.13 | 33400 | 3.13 | 3.13 | 12400 | 0.61 | 5.96 | 36000 | 2.69 | 3.92 | 8900 | 0.61 | 4.28 | 34400 | 3.69 | 2.73 | 34400 | 3.69 | 2.73 | 22600 | 3.22 | 2.06 | 22600 | 3.22 | 2.06 | 22600 | 3.22 | 2.06 | 18600 | 2.61 | 2.09 | 18600 | 2.61 | 2.09 | 18600 | 2.61 | 2.09 | -15 | 14300 | 2.73 | 1.54 | 14300 | 2.73 | 1.54
04/18/23 | Live | Lennox Industries | AIREASE | 4SHP18LX SERIES | Singlezone Ducted, Centrally Ducted | 210821724 |  | HRCU-A-CB | 4SHP18LX136P |  | EAC4X48B+TDR | A96US2V070B12 |  |  |  | 10.4 | 18 | 8.5 | 7.2 | FALSE | FALSE | TRUE |  | 66 | 54 | 54 | FALSE | [6 empty] | R410A | USA, Canada | 10700 | 0.66 | 4.75 | 34000 | 3.2 | 3.11 | 34000 | 3.2 | 3.11 | 11600 | 0.53 | 6.41 | 36800 | 2.76 | 3.91 | 8300 | 0.55 | 4.42 | 34600 | 3.65 | 2.78 | 34600 | 3.65 | 2.78 | 23000 | 3.26 | 2.07 | 23000 | 3.26 | 2.07 | 23000 | 3.26 | 2.07 | 18900 | 2.67 | 2.07 | 18900 | 2.67 | 2.07 | 18900 | 2.67 | 2.07 | -15 | 14600 | 2.79 | 1.53 | 14600 | 2.79 | 1.53
04/18/23 | Live | Lennox Industries | AIREASE | 4SHP18LX SERIES | Singlezone Ducted, Centrally Ducted | 210821699 |  | HRCU-A-CB | 4SHP18LX136P |  | EAC4X48B+TDR | A80US2V080B16X |  |  |  | 10.4 | 18 | 8.5 | 7.2 | FALSE | FALSE | TRUE |  | 65 | 54 | 54 | FALSE | [6 empty] | R410A | USA | 10700 | 0.67 | 4.68 | 34200 | 3.11 | 3.22 | 34200 | 3.11 | 3.22 | 11600 | 0.54 | 6.3 | 37000 | 2.67 | 4.06 | 8300 | 0.55 | 4.42 | 34600 | 3.56 | 2.85 | 34600 | 3.55 | 2.86 | 22800 | 3.17 | 2.11 | 22800 | 3.17 | 2.11 | 22800 | 3.17 | 2.11 | 18700 | 2.58 | 2.12 | 18700 | 2.58 | 2.12 | 18700 | 2.58 | 2.12 | -15 | 14400 | 2.7 | 1.56 | 14400 | 2.7 | 1.56
04/18/23 | Live | Lennox Industries | AIREASE | 4SHP18LX SERIES | Singlezone Ducted, Centrally Ducted | 210821702 |  | HRCU-A-CB | 4SHP18LX136P |  | EAC4X48B+TDR | A80US2V090B16L |  |  |  | 10.4 | 17.5 | 8.1 | 6.9 | FALSE | FALSE | TRUE |  | 65 | 54 | 54 | FALSE | [6 empty] | R410A | USA | 10700 | 0.68 | 4.61 | 34000 | 3.16 | 3.15 | 34000 | 3.16 | 3.15 | 11600 | 0.56 | 6.07 | 37000 | 2.72 | 3.99 | 8300 | 0.57 | 4.27 | 34600 | 3.6 | 2.82 | 34600 | 3.6 | 2.82 | 22800 | 3.22 | 2.08 | 22800 | 3.22 | 2.08 | 22800 | 3.22 | 2.08 | 18800 | 2.63 | 2.09 | 18800 | 2.63 | 2.09 | 18800 | 2.63 | 2.09 | -15 | 14500 | 2.75 | 1.55 | 14500 | 2.75 | 1.55
04/18/23 | Live | Lennox Industries | AIREASE | 4SHP18LX SERIES | Singlezone Ducted, Centrally Ducted | 210821726 |  | HRCU-A-CB | 4SHP18LX136P |  | EAC4X48B+TDR | A97US2V040B12X |  |  |  | 10.4 | 18 | 8.1 | 6.9 | FALSE | FALSE | TRUE |  | 66 | 54 | 54 | FALSE | [6 empty] | R410A | USA, Canada | 10700 | 0.66 | 4.75 | 34000 | 3.19 | 3.12 | 34000 | 3.19 | 3.12 | 11600 | 0.54 | 6.3 | 36800 | 2.75 | 3.92 | 8300 | 0.55 | 4.42 | 34600 | 3.64 | 2.79 | 34600 | 3.64 | 2.79 | 23000 | 3.25 | 2.07 | 23000 | 3.25 | 2.07 | 23000 | 3.25 | 2.07 | 18900 | 2.66 | 2.08 | 18900 | 2.66 | 2.08 | 18900 | 2.66 | 2.08 | -15 | 14600 | 2.78 | 1.54 | 14600 | 2.78 | 1.54
04/18/23 | Live | Lennox Industries | AIREASE | 4SHP18LX SERIES | Singlezone Ducted, Centrally Ducted | 210821727 |  | HRCU-A-CB | 4SHP18LX136P |  | EAC4X48B+TDR | A97US2V060B12X |  |  |  | 10.4 | 17.5 | 8.1 | 6.9 | FALSE | FALSE | TRUE |  | 66 | 54 | 54 | FALSE | [6 empty] | R410A | USA, Canada | 10700 | 0.67 | 4.68 | 34000 | 3.21 | 3.1 | 34000 | 3.21 | 3.1 | 11600 | 0.54 | 6.3 | 36800 | 2.77 | 3.89 | 8300 | 0.56 | 4.34 | 34600 | 3.66 | 2.77 | 34600 | 3.66 | 2.77 | 23000 | 3.27 | 2.06 | 23000 | 3.27 | 2.06 | 23000 | 3.27 | 2.06 | 19000 | 2.68 | 2.08 | 19000 | 2.68 | 2.08 | 19000 | 2.68 | 2.08 | -15 | 14700 | 2.8 | 1.54 | 14700 | 2.8 | 1.54
04/18/23 | Live | Lennox Industries | AIREASE | 4SHP18LX SERIES | Singlezone Ducted, Centrally Ducted | 210821728 |  | HRCU-A-CB | 4SHP18LX136P |  | EAC4X48B+TDR | A97USMV070B12 |  |  |  | 10.4 | 18 | 8.5 | 7.2 | FALSE | FALSE | TRUE |  | 66 | 54 | 54 | FALSE | [6 empty] | R410A | USA, Canada | 10700 | 0.66 | 4.75 | 34000 | 3.2 | 3.11 | 34000 | 3.2 | 3.11 | 11600 | 0.53 | 6.41 | 36800 | 2.76 | 3.91 | 8300 | 0.55 | 4.42 | 34600 | 3.65 | 2.78 | 34600 | 3.65 | 2.78 | 23000 | 3.26 | 2.07 | 23000 | 3.26 | 2.07 | 23000 | 3.26 | 2.07 | 18900 | 2.67 | 2.07 | 18900 | 2.67 | 2.07 | 18900 | 2.67 | 2.07 | -15 | 14600 | 2.79 | 1.53 | 14600 | 2.79 | 1.53
04/18/23 | Live | Lennox Industries | AIREASE | 4SHP18LX SERIES | Singlezone Ducted, Centrally Ducted | 210821729 |  | HRCU-A-CB | 4SHP18LX136P |  | EAC4X48B+TDR | EFV12BCA |  |  |  | 10.4 | 16 | 8.1 | 6.9 | FALSE | FALSE | TRUE |  | 65 | 54 | 54 | FALSE | [6 empty] | R410A | USA, Canada | 11700 | 0.8 | 4.29 | 33800 | 3.11 | 3.19 | 33800 | 3.11 | 3.19 | 12500 | 0.67 | 5.47 | 36600 | 2.68 | 4 | 9100 | 0.66 | 4.04 | 34400 | 3.61 | 2.79 | 34400 | 3.61 | 2.79 | 22600 | 3.18 | 2.08 | 22600 | 3.18 | 2.08 | 22600 | 3.18 | 2.08 | 18600 | 2.59 | 2.1 | 18600 | 2.59 | 2.1 | 18600 | 2.59 | 2.1 | -15 | 14300 | 2.71 | 1.55 | 14300 | 2.71 | 1.55
04/18/23 | Live | Lennox Industries | AIREASE | 4SHP18LX SERIES | Singlezone Ducted, Centrally Ducted | 210821731 |  | HRCU-A-CB | 4SHP18LX136P |  | EAC4X48C+TDR | A80UH2E110C16 |  |  |  | 10.9 | 16 | 8.1 | 6.9 | FALSE | FALSE | TRUE |  | 65 | 54 | 54 | FALSE | [6 empty] | R410A | USA | 11700 | 0.8 | 4.29 | 34200 | 3.08 | 3.25 | 34200 | 3.08 | 3.25 | 12500 | 0.67 | 5.47 | 37000 | 2.65 | 4.09 | 9100 | 0.66 | 4.04 | 34400 | 3.52 | 2.86 | 34400 | 3.52 | 2.86 | 22600 | 3.13 | 2.12 | 22600 | 3.13 | 2.12 | 22600 | 3.13 | 2.12 | 18600 | 2.54 | 2.15 | 18600 | 2.54 | 2.15 | 18600 | 2.54 | 2.15 | -15 | 14300 | 2.67 | 1.57 | 14300 | 2.67 | 1.57
04/18/23 | Live | Lennox Industries | AIREASE | 4SHP18LX SERIES | Singlezone Ducted, Centrally Ducted | 210821732 |  | HRCU-A-CB | 4SHP18LX136P |  | EAC4X48C+TDR | A93UH1E090C12 |  |  |  | 10.4 | 17.1 | 8.1 | 6.9 | FALSE | FALSE | TRUE |  | 65 | 54 | 54 | FALSE | [6 empty] | R410A | USA | 11500 | 0.74 | 4.55 | 34200 | 3.12 | 3.21 | 34200 | 3.12 | 3.21 | 12400 | 0.61 | 5.96 | 37000 | 2.69 | 4.03 | 8900 | 0.6 | 4.35 | 34600 | 3.57 | 2.84 | 34600 | 3.57 | 2.84 | 22800 | 3.18 | 2.1 | 22800 | 3.18 | 2.1 | 22800 | 3.18 | 2.1 | 18700 | 2.59 | 2.12 | 18700 | 2.59 | 2.12 | 18700 | 2.59 | 2.12 | -15 | 14400 | 2.71 | 1.56 | 14400 | 2.71 | 1.56
04/18/23 | Live | Lennox Industries | AIREASE | 4SHP18LX SERIES | Singlezone Ducted, Centrally Ducted | 210821734 |  | HRCU-A-CB | 4SHP18LX136P |  | EAC4X48C+TDR | A93UH1E090C16 |  |  |  | 10.4 | 16 | 8.1 | 6.9 | FALSE | FALSE | TRUE |  | 65 | 54 | 54 | FALSE | [6 empty] | R410A | USA | 11700 | 0.79 | 4.34 | 34000 | 3.09 | 3.22 | 34000 | 3.09 | 3.22 | 12500 | 0.67 | 5.47 | 36600 | 2.66 | 4.03 | 9100 | 0.65 | 4.1 | 34400 | 3.58 | 2.82 | 34400 | 3.58 | 2.82 | 22600 | 3.16 | 2.1 | 22600 | 3.16 | 2.1 | 22600 | 3.16 | 2.1 | 18600 | 2.56 | 2.13 | 18600 | 2.56 | 2.13 | 18600 | 2.56 | 2.13 | -15 | 14200 | 2.69 | 1.55 | 14200 | 2.69 | 1.55
04/18/23 | Live | Lennox Industries | AIREASE | 4SHP18LX SERIES | Singlezone Ducted, Centrally Ducted | 210821735 |  | HRCU-A-CB | 4SHP18LX136P |  | EAC4X48C+TDR | A93UH1E110C16 |  |  |  | 10.9 | 16.5 | 8.1 | 6.9 | FALSE | FALSE | TRUE |  | 65 | 53 | 53 | FALSE | [6 empty] | R410A | USA | 11700 | 0.78 | 4.4 | 34000 | 3.06 | 3.26 | 34000 | 3.06 | 3.26 | 12500 | 0.66 | 5.55 | 36800 | 2.63 | 4.1 | 9000 | 0.64 | 4.12 | 34400 | 3.54 | 2.85 | 34400 | 3.55 | 2.84 | 22400 | 3.13 | 2.1 | 22400 | 3.13 | 2.1 | 22400 | 3.13 | 2.1 | 18500 | 2.54 | 2.13 | 18500 | 2.54 | 2.13 | 18500 | 2.54 | 2.13 | -15 | 14200 | 2.66 | 1.56 | 14200 | 2.66 | 1.56
04/18/23 | Live | Lennox Industries | AIREASE | 4SHP18LX SERIES | Singlezone Ducted, Centrally Ducted | 210821737 |  | HRCU-A-CB | 4SHP18LX136P |  | EAC4X48C+TDR | A95UH1E090C16 |  |  |  | 10.4 | 16 | 8.1 | 6.9 | FALSE | FALSE | TRUE |  | 65 | 53 | 53 | FALSE | [6 empty] | R410A | USA, Canada | 11700 | 0.79 | 4.34 | 33800 | 3.1 | 3.2 | 33800 | 3.1 | 3.2 | 12500 | 0.67 | 5.47 | 36400 | 2.67 | 4 | 9100 | 0.65 | 4.1 | 34400 | 3.61 | 2.79 | 34400 | 3.61 | 2.79 | 22600 | 3.18 | 2.08 | 22600 | 3.18 | 2.08 | 22600 | 3.18 | 2.08 | 18500 | 2.58 | 2.1 | 18500 | 2.58 | 2.1 | 18500 | 2.58 | 2.1 | -15 | 14200 | 2.69 | 1.55 | 14200 | 2.69 | 1.55
04/18/23 | Live | Lennox Industries | AIREASE | 4SHP18LX SERIES | Singlezone Ducted, Centrally Ducted | 210821738 |  | HRCU-A-CB | 4SHP18LX136P |  | EAC4X48C+TDR | A96UH1E090C16 |  |  |  | 10.4 | 16 | 8.1 | 6.9 | FALSE | FALSE | TRUE |  | 65 | 53 | 53 | FALSE | [6 empty] | R410A | USA, Canada | 11800 | 0.8 | 4.32 | 34000 | 3.1 | 3.21 | 34000 | 3.1 | 3.21 | 12500 | 0.67 | 5.47 | 36800 | 2.68 | 4.02 | 9100 | 0.66 | 4.04 | 34600 | 3.58 | 2.83 | 34600 | 3.57 | 2.84 | 22600 | 3.17 | 2.09 | 22600 | 3.17 | 2.09 | 22600 | 3.17 | 2.09 | 18600 | 2.58 | 2.11 | 18600 | 2.58 | 2.11 | 18600 | 2.58 | 2.11 | -15 | 14300 | 2.7 | 1.55 | 14300 | 2.7 | 1.55
04/18/23 | Live | Lennox Industries | AIREASE | 4SHP18LX SERIES | Singlezone Ducted, Centrally Ducted | 210821740 |  | HRCU-A-CB | 4SHP18LX136P |  | EAC4X48C+TDR | A96UH2E090C16 |  |  |  | 10.4 | 15.5 | 8.1 | 6.9 | FALSE | FALSE | TRUE |  | 65 | 54 | 54 | FALSE | [6 empty] | R410A | USA, Canada | 11600 | 0.83 | 4.1 | 34200 | 3.12 | 3.21 | 34200 | 3.12 | 3.21 | 12400 | 0.7 | 5.19 | 37000 | 2.69 | 4.03 | 9200 | 0.69 | 3.91 | 34600 | 3.57 | 2.84 | 34600 | 3.57 | 2.84 | 22800 | 3.18 | 2.1 | 22800 | 3.18 | 2.1 | 22800 | 3.18 | 2.1 | 18700 | 2.59 | 2.12 | 18700 | 2.59 | 2.12 | 18700 | 2.59 | 2.12 | -15 | 14400 | 2.71 | 1.56 | 14400 | 2.71 | 1.56
04/18/23 | Live | Lennox Industries | AIREASE | 4SHP18LX SERIES | Singlezone Ducted, Centrally Ducted | 210821742 |  | HRCU-A-CB | 4SHP18LX136P |  | EAC4X48C+TDR | A96US2V090C12 |  |  |  | 10.4 | 18 | 8.5 | 7.2 | FALSE | FALSE | TRUE |  | 65 | 54 | 54 | FALSE | [6 empty] | R410A | USA, Canada | 10700 | 0.66 | 4.75 | 34200 | 3.14 | 3.19 | 34200 | 3.14 | 3.19 | 11600 | 0.53 | 6.41 | 37000 | 2.7 | 4.02 | 8300 | 0.55 | 4.42 | 34600 | 3.58 | 2.83 | 34600 | 3.59 | 2.82 | 22800 | 3.2 | 2.09 | 22800 | 3.2 | 2.09 | 22800 | 3.2 | 2.09 | 18800 | 2.61 | 2.11 | 18800 | 2.61 | 2.11 | 18800 | 2.61 | 2.11 | -15 | 14500 | 2.73 | 1.56 | 14500 | 2.73 | 1.56
04/18/23 | Live | Lennox Industries | AIREASE | 4SHP18LX SERIES | Singlezone Ducted, Centrally Ducted | 210821743 |  | HRCU-A-CB | 4SHP18LX136P |  | EAC4X48C+TDR | A96US2V090C16 |  |  |  | 10.4 | 18 | 8.5 | 7.2 | FALSE | FALSE | TRUE |  | 65 | 54 | 54 | FALSE | [6 empty] | R410A | USA, Canada | 10700 | 0.68 | 4.61 | 34200 | 3.12 | 3.21 | 34200 | 3.12 | 3.21 | 11600 | 0.55 | 6.18 | 37000 | 2.69 | 4.03 | 8300 | 0.57 | 4.27 | 34600 | 3.57 | 2.84 | 34600 | 3.57 | 2.84 | 22800 | 3.18 | 2.1 | 22800 | 3.18 | 2.1 | 22800 | 3.18 | 2.1 | 18700 | 2.59 | 2.12 | 18700 | 2.59 | 2.12 | 18700 | 2.59 | 2.12 | -15 | 14400 | 2.72 | 1.55 | 14400 | 2.72 | 1.55
04/18/23 | Live | Lennox Industries | AIREASE | 4SHP18LX SERIES | Singlezone Ducted, Centrally Ducted | 210821744 |  | HRCU-A-CB | 4SHP18LX136P |  | EAC4X48C+TDR | A96US2V110C16 |  |  |  | 10.4 | 17.5 | 8.5 | 7.2 | FALSE | FALSE | TRUE |  | 65 | 54 | 54 | FALSE | [6 empty] | R410A | USA, Canada | 10700 | 0.68 | 4.61 | 34200 | 3.13 | 3.2 | 34200 | 3.13 | 3.2 | 11600 | 0.56 | 6.07 | 37000 | 2.69 | 4.03 | 8400 | 0.57 | 4.32 | 34600 | 3.57 | 2.84 | 34600 | 3.57 | 2.84 | 22800 | 3.19 | 2.09 | 22800 | 3.19 | 2.09 | 22800 | 3.19 | 2.09 | 18700 | 2.6 | 2.11 | 18700 | 2.6 | 2.11 | 18700 | 2.6 | 2.11 | -15 | 14400 | 2.72 | 1.55 | 14400 | 2.72 | 1.55
04/18/23 | Live | Lennox Industries | AIREASE | 4SHP18LX SERIES | Singlezone Ducted, Centrally Ducted | 210821746 |  | HRCU-A-CB | 4SHP18LX136P |  | EAC4X48C+TDR | A97US2V080C16X |  |  |  | 10.4 | 18 | 8.5 | 7.2 | FALSE | FALSE | TRUE |  | 65 | 54 | 54 | FALSE | [6 empty] | R410A | USA, Canada | 10700 | 0.68 | 4.61 | 34200 | 3.12 | 3.21 | 34200 | 3.12 | 3.21 | 11600 | 0.55 | 6.18 | 37000 | 2.67 | 4.06 | 8300 | 0.57 | 4.27 | 34600 | 3.56 | 2.85 | 34600 | 3.56 | 2.85 | 22800 | 3.17 | 2.11 | 22800 | 3.17 | 2.11 | 22800 | 3.17 | 2.11 | 18700 | 2.58 | 2.12 | 18700 | 2.58 | 2.12 | 18700 | 2.58 | 2.12 | -15 | 14400 | 2.71 | 1.56 | 14400 | 2.71 | 1.56
04/18/23 | Live | Lennox Industries | AIREASE | 4SHP18LX SERIES | Singlezone Ducted, Centrally Ducted | 210821747 |  | HRCU-A-CB | 4SHP18LX136P |  | EAC4X48C+TDR | A97USMV090C12 |  |  |  | 10.4 | 18 | 8.5 | 7.2 | FALSE | FALSE | TRUE |  | 65 | 54 | 54 | FALSE | [6 empty] | R410A | USA, Canada | 10700 | 0.66 | 4.75 | 34200 | 3.15 | 3.18 | 34200 | 3.15 | 3.18 | 11600 | 0.53 | 6.41 | 37000 | 2.71 | 4 | 8300 | 0.55 | 4.42 | 34600 | 3.59 | 2.82 | 34600 | 3.59 | 2.82 | 22800 | 3.2 | 2.09 | 22800 | 3.2 | 2.09 | 22800 | 3.2 | 2.09 | 18800 | 2.61 | 2.11 | 18800 | 2.61 | 2.11 | 18800 | 2.61 | 2.11 | -15 | 14500 | 2.73 | 1.56 | 14500 | 2.73 | 1.56
04/18/23 | Live | Lennox Industries | AIREASE | 4SHP18LX SERIES | Singlezone Ducted, Centrally Ducted | 210821749 |  | HRCU-A-CB | 4SHP18LX136P |  | EAC4X48C+TDR | A97USMV090C16 |  |  |  | 10.4 | 18 | 8.5 | 7.2 | FALSE | FALSE | TRUE |  | 65 | 54 | 54 | FALSE | [6 empty] | R410A | USA, Canada | 10700 | 0.68 | 4.61 | 34200 | 3.12 | 3.21 | 34200 | 3.12 | 3.21 | 11600 | 0.55 | 6.18 | 37000 | 2.69 | 4.03 | 8300 | 0.57 | 4.27 | 34600 | 3.57 | 2.84 | 34600 | 3.57 | 2.84 | 22800 | 3.18 | 2.1 | 22800 | 3.18 | 2.1 | 22800 | 3.18 | 2.1 | 18700 | 2.59 | 2.12 | 18700 | 2.59 | 2.12 | 18700 | 2.59 | 2.12 | -15 | 14400 | 2.72 | 1.55 | 14400 | 2.72 | 1.55
04/18/23 | Live | Lennox Industries | AIREASE | 4SHP18LX SERIES | Singlezone Ducted, Centrally Ducted | 210821750 |  | HRCU-A-CB | 4SHP18LX136P |  | EAC4X48C+TDR | EFV16CCA |  |  |  | 10.4 | 16.5 | 8.5 | 7.2 | FALSE | FALSE | TRUE |  | 65 | 53 | 53 | FALSE | [6 empty] | R410A | USA, Canada | 11600 | 0.77 | 4.42 | 33600 | 3.06 | 3.22 | 33600 | 3.06 | 3.22 | 12300 | 0.64 | 5.63 | 36400 | 2.63 | 4.06 | 9000 | 0.62 | 4.25 | 34400 | 3.55 | 2.84 | 34400 | 3.55 | 2.84 | 22600 | 3.13 | 2.12 | 22600 | 3.13 | 2.12 | 22600 | 3.13 | 2.12 | 18500 | 2.53 | 2.14 | 18500 | 2.53 | 2.14 | 18500 | 2.53 | 2.14 | -15 | 14200 | 2.66 | 1.56 | 14200 | 2.66 | 1.56
04/18/23 | Live | Lennox Industries | AIREASE | 4SHP18LX SERIES | Singlezone Ducted, Centrally Ducted | 210821752 |  | HRCU-A-CB | 4SHP18LX136P |  | EAH1P36B+TDR+TXV | A80UH1E070B12 |  |  |  | 11 | 18.5 | 8.5 | 7.2 | FALSE | FALSE | TRUE |  | 66 | 54 | 54 | FALSE | [6 empty] | R410A | USA | 11500 | 0.68 | 4.96 | 32200 | 2.81 | 3.36 | 32200 | 2.81 | 3.36 | 12300 | 0.55 | 6.55 | 34800 | 2.48 | 4.11 | 9000 | 0.59 | 4.47 | 33800 | 3.54 | 2.8 | 33800 | 3.54 | 2.8 | 22400 | 3.12 | 2.1 | 22400 | 3.12 | 2.1 | 22400 | 3.12 | 2.1 | 18500 | 2.54 | 2.13 | 18500 | 2.54 | 2.13 | 18500 | 2.54 | 2.13 | -15 | 14500 | 2.67 | 1.59 | 14500 | 2.67 | 1.59
04/18/23 | Live | Lennox Industries | AIREASE | 4SHP18LX SERIES | Singlezone Ducted, Centrally Ducted | 210821754 |  | HRCU-A-CB | 4SHP18LX136P |  | EAH1P36B+TDR+TXV | A80UH1E080B16X |  |  |  | 10.9 | 16 | 8.5 | 7.2 | FALSE | FALSE | TRUE |  | 66 | 54 | 54 | FALSE | [6 empty] | R410A | USA | 11400 | 0.8 | 4.18 | 32400 | 2.88 | 3.3 | 32400 | 2.88 | 3.3 | 12200 | 0.67 | 5.34 | 35000 | 2.55 | 4.02 | 9400 | 0.71 | 3.88 | 34200 | 3.58 | 2.8 | 34200 | 3.58 | 2.8 | 22600 | 3.18 | 2.08 | 22600 | 3.18 | 2.08 | 22600 | 3.18 | 2.08 | 18800 | 2.6 | 2.12 | 18800 | 2.6 | 2.12 | 18800 | 2.6 | 2.12 | -15 | 14700 | 2.74 | 1.57 | 14700 | 2.74 | 1.57
04/18/23 | Live | Lennox Industries | AIREASE | 4SHP18LX SERIES | Singlezone Ducted, Centrally Ducted | 210821756 |  | HRCU-A-CB | 4SHP18LX136P |  | EAH1P36B+TDR+TXV | A80UH1E090B16 |  |  |  | 11 | 17.5 | 8.5 | 7.2 | FALSE | FALSE | TRUE |  | 66 | 54 | 54 | FALSE | [6 empty] | R410A | USA | 11600 | 0.76 | 4.47 | 32600 | 2.8 | 3.41 | 32600 | 2.8 | 3.41 | 12400 | 0.62 | 5.86 | 35200 | 2.46 | 4.19 | 9300 | 0.66 | 4.13 | 33800 | 3.49 | 2.84 | 33800 | 3.49 | 2.84 | 22400 | 3.09 | 2.12 | 22400 | 3.09 | 2.12 | 22400 | 3.09 | 2.12 | 18500 | 2.52 | 2.15 | 18500 | 2.52 | 2.15 | 18500 | 2.52 | 2.15 | -15 | 14500 | 2.65 | 1.6 | 14500 | 2.65 | 1.6
04/18/23 | Live | Lennox Industries | AIREASE | 4SHP18LX SERIES | Singlezone Ducted, Centrally Ducted | 210821760 |  | HRCU-A-CB | 4SHP18LX136P |  | EAH1P36B+TDR+TXV | A80UH2E090B12 |  |  |  | 11 | 18 | 8.5 | 7.2 | FALSE | FALSE | TRUE |  | 66 | 55 | 55 | FALSE | [6 empty] | R410A | USA | 11400 | 0.7 | 4.77 | 32600 | 2.85 | 3.35 | 32600 | 2.85 | 3.35 | 12200 | 0.57 | 6.27 | 35200 | 2.52 | 4.09 | 9000 | 0.61 | 4.32 | 34000 | 3.54 | 2.81 | 34000 | 3.53 | 2.82 | 22600 | 3.14 | 2.11 | 22600 | 3.14 | 2.11 | 22600 | 3.14 | 2.11 | 18700 | 2.57 | 2.13 | 18700 | 2.57 | 2.13 | 18700 | 2.57 | 2.13 | -15 | 14700 | 2.71 | 1.59 | 14700 | 2.71 | 1.59
04/18/23 | Live | Lennox Industries | AIREASE | 4SHP18LX SERIES | Singlezone Ducted, Centrally Ducted | 210821763 |  | HRCU-A-CB | 4SHP18LX136P |  | EAH1P36B+TDR+TXV | A80UH2E090B16 |  |  |  | 11 | 17.1 | 8.5 | 7.2 | FALSE | FALSE | TRUE |  | 66 | 54 | 54 | FALSE | [6 empty] | R410A | USA | 11600 | 0.76 | 4.47 | 32600 | 2.83 | 3.38 | 32600 | 2.83 | 3.38 | 12400 | 0.63 | 5.77 | 35200 | 2.49 | 4.14 | 9300 | 0.67 | 4.07 | 34000 | 3.5 | 2.85 | 34000 | 3.5 | 2.85 | 22600 | 3.11 | 2.13 | 22600 | 3.11 | 2.13 | 22600 | 3.11 | 2.13 | 18600 | 2.54 | 2.15 | 18600 | 2.54 | 2.15 | 18600 | 2.54 | 2.15 | -15 | 14600 | 2.68 | 1.6 | 14600 | 2.68 | 1.6
04/18/23 | Live | Lennox Industries | AIREASE | 4SHP18LX SERIES | Singlezone Ducted, Centrally Ducted | 210821766 |  | HRCU-A-CB | 4SHP18LX136P |  | EAH1P36B+TDR+TXV | A80US2V090B16 |  |  |  | 11 | 18.5 | 8.5 | 7.2 | FALSE | FALSE | TRUE |  | 66 | 55 | 55 | FALSE | [6 empty] | R410A | USA | 10500 | 0.64 | 4.81 | 32600 | 2.89 | 3.31 | 32600 | 2.89 | 3.31 | 11300 | 0.51 | 6.49 | 35200 | 2.55 | 4.05 | 8500 | 0.58 | 4.3 | 34200 | 3.54 | 2.83 | 34200 | 3.55 | 2.82 | 22800 | 3.17 | 2.11 | 22800 | 3.17 | 2.11 | 22800 | 3.17 | 2.11 | 18900 | 2.6 | 2.13 | 18900 | 2.6 | 2.13 | 18900 | 2.6 | 2.13 | -15 | 14800 | 2.75 | 1.58 | 14800 | 2.75 | 1.58
04/18/23 | Live | Lennox Industries | AIREASE | 4SHP18LX SERIES | Singlezone Ducted, Centrally Ducted | 210821771 |  | HRCU-A-CB | 4SHP18LX136P |  | EAH1P36B+TDR+TXV | A93UH1E030B12 |  |  |  | 10.9 | 17.5 | 8.5 | 7.2 | FALSE | FALSE | TRUE |  | 66 | 55 | 55 | FALSE | [6 empty] | R410A | USA | 11300 | 0.72 | 4.6 | 32000 | 2.87 | 3.27 | 32000 | 2.87 | 3.27 | 12200 | 0.59 | 6.06 | 34400 | 2.53 | 3.98 | 9100 | 0.64 | 4.17 | 33800 | 3.62 | 2.74 | 33800 | 3.62 | 2.74 | 22600 | 3.18 | 2.08 | 22600 | 3.18 | 2.08 | 22600 | 3.18 | 2.08 | 18700 | 2.6 | 2.11 | 18700 | 2.6 | 2.11 | 18700 | 2.6 | 2.11 | -15 | 14600 | 2.73 | 1.57 | 14600 | 2.73 | 1.57
04/18/23 | Live | Lennox Industries | AIREASE | 4SHP18LX SERIES | Singlezone Ducted, Centrally Ducted | 210821772 |  | HRCU-A-CB | 4SHP18LX136P |  | EAH1P36B+TDR+TXV | A93UH1E045B12 |  |  |  | 10.9 | 17.5 | 8.5 | 7.2 | FALSE | FALSE | TRUE |  | 66 | 55 | 55 | FALSE | [6 empty] | R410A | USA | 11200 | 0.72 | 4.56 | 32200 | 2.88 | 3.28 | 32200 | 2.88 | 3.28 | 12000 | 0.58 | 6.06 | 34800 | 2.55 | 4 | 9000 | 0.63 | 4.19 | 34000 | 3.6 | 2.77 | 34000 | 3.6 | 2.77 | 22600 | 3.19 | 2.08 | 22600 | 3.19 | 2.08 | 22600 | 3.19 | 2.08 | 18800 | 2.61 | 2.11 | 18800 | 2.61 | 2.11 | 18800 | 2.61 | 2.11 | -15 | 14700 | 2.74 | 1.57 | 14700 | 2.74 | 1.57
04/18/23 | Live | Lennox Industries | AIREASE | 4SHP18LX SERIES | Singlezone Ducted, Centrally Ducted | 210821775 |  | HRCU-A-CB | 4SHP18LX136P |  | EAH1P36B+TDR+TXV | A93UH1E070B12 |  |  |  | 11 | 17.5 | 8.5 | 7.2 | FALSE | FALSE | TRUE |  | 66 | 54 | 54 | FALSE | [6 empty] | R410A | USA | 11200 | 0.7 | 4.69 | 32200 | 2.85 | 3.31 | 32200 | 2.85 | 3.31 | 12000 | 0.57 | 6.17 | 34600 | 2.52 | 4.02 | 9000 | 0.62 | 4.25 | 34000 | 3.58 | 2.78 | 34000 | 3.59 | 2.78 | 22600 | 3.16 | 2.1 | 22600 | 3.16 | 2.1 | 22600 | 3.16 | 2.1 | 18600 | 2.58 | 2.11 | 18600 | 2.58 | 2.11 | 18600 | 2.58 | 2.11 | -15 | 14600 | 2.71 | 1.58 | 14600 | 2.71 | 1.58
04/18/23 | Live | Lennox Industries | AIREASE | 4SHP18LX SERIES | Singlezone Ducted, Centrally Ducted | 210821776 |  | HRCU-A-CB | 4SHP18LX136P |  | EAH1P36B+TDR+TXV | A95UH1E070B12 |  |  |  | 11 | 18 | 8.5 | 7.2 | FALSE | FALSE | TRUE |  | 66 | 54 | 54 | FALSE | [6 empty] | R410A | USA, Canada | 11300 | 0.69 | 4.8 | 31600 | 2.79 | 3.32 | 31600 | 2.79 | 3.32 | 12200 | 0.56 | 6.38 | 34000 | 2.45 | 4.07 | 9000 | 0.6 | 4.4 | 33400 | 3.6 | 2.72 | 33400 | 3.6 | 2.72 | 22200 | 3.12 | 2.09 | 22200 | 3.12 | 2.09 | 22200 | 3.12 | 2.09 | 18300 | 2.53 | 2.12 | 18300 | 2.53 | 2.12 | 18300 | 2.53 | 2.12 | -15 | 14300 | 2.66 | 1.58 | 14300 | 2.66 | 1.58
04/18/23 | Live | Lennox Industries | AIREASE | 4SHP18LX SERIES | Singlezone Ducted, Centrally Ducted | 210821779 |  | HRCU-A-CB | 4SHP18LX136P |  | EAH1P36B+TDR+TXV | A96UH1E030B12 |  |  |  | 10.9 | 17.1 | 8.5 | 7.2 | FALSE | FALSE | TRUE |  | 66 | 55 | 55 | FALSE | [6 empty] | R410A | USA, Canada | 11200 | 0.75 | 4.38 | 31600 | 2.82 | 3.28 | 31600 | 2.82 | 3.28 | 12000 | 0.62 | 5.67 | 34200 | 2.48 | 4.04 | 9200 | 0.66 | 4.09 | 33600 | 3.62 | 2.72 | 33600 | 3.62 | 2.72 | 22400 | 3.15 | 2.08 | 22400 | 3.15 | 2.08 | 22400 | 3.15 | 2.08 | 18500 | 2.56 | 2.12 | 18500 | 2.56 | 2.12 | 18500 | 2.56 | 2.12 | -15 | 14400 | 2.69 | 1.57 | 14400 | 2.69 | 1.57
04/18/23 | Live | Lennox Industries | AIREASE | 4SHP18LX SERIES | Singlezone Ducted, Centrally Ducted | 210821780 |  | HRCU-A-CB | 4SHP18LX136P |  | EAH1P36B+TDR+TXV | A96UH1E070B12 |  |  |  | 10.9 | 18 | 8.5 | 7.2 | FALSE | FALSE | TRUE |  | 66 | 54 | 54 | FALSE | [6 empty] | R410A | USA, Canada | 11300 | 0.69 | 4.8 | 31600 | 2.81 | 3.3 | 31600 | 2.81 | 3.3 | 12100 | 0.56 | 6.33 | 34200 | 2.48 | 4.04 | 9000 | 0.61 | 4.32 | 33600 | 3.61 | 2.73 | 33600 | 3.61 | 2.73 | 22200 | 3.15 | 2.07 | 22200 | 3.15 | 2.07 | 22200 | 3.15 | 2.07 | 18400 | 2.55 | 2.11 | 18400 | 2.55 | 2.11 | 18400 | 2.55 | 2.11 | -15 | 14400 | 2.69 | 1.57 | 14400 | 2.69 | 1.57
04/18/23 | Live | Lennox Industries | AIREASE | 4SHP18LX SERIES | Singlezone Ducted, Centrally Ducted | 210821783 |  | HRCU-A-CB | 4SHP18LX136P |  | EAH1P36B+TDR+TXV | A96UH2E045B12 |  |  |  | 11 | 18 | 8.5 | 7.2 | FALSE | FALSE | TRUE |  | 66 | 55 | 55 | FALSE | [6 empty] | R410A | USA, Canada | 11200 | 0.69 | 4.76 | 32000 | 2.84 | 3.3 | 32000 | 2.84 | 3.3 | 12000 | 0.56 | 6.28 | 34400 | 2.51 | 4.02 | 9000 | 0.61 | 4.32 | 33800 | 3.6 | 2.75 | 33800 | 3.6 | 2.75 | 22400 | 3.16 | 2.08 | 22400 | 3.16 | 2.08 | 22400 | 3.16 | 2.08 | 18600 | 2.57 | 2.12 | 18600 | 2.57 | 2.12 | 18600 | 2.57 | 2.12 | -15 | 14600 | 2.71 | 1.58 | 14600 | 2.71 | 1.58
04/18/23 | Live | Lennox Industries | AIREASE | 4SHP18LX SERIES | Singlezone Ducted, Centrally Ducted | 210821789 |  | HRCU-A-CB | 4SHP18LX136P |  | EAH1P36B+TDR+TXV | A96US2V045B12 |  |  |  | 10.4 | 19 | 8.5 | 7.2 | FALSE | FALSE | TRUE |  | 66 | 55 | 55 | FALSE | [6 empty] | R410A | USA, Canada | 10500 | 0.62 | 4.96 | 32400 | 2.96 | 3.21 | 32400 | 2.96 | 3.21 | 11300 | 0.49 | 6.76 | 35000 | 2.62 | 3.92 | 8500 | 0.56 | 4.45 | 34600 | 3.62 | 2.8 | 34600 | 3.62 | 2.8 | 23000 | 3.25 | 2.07 | 23000 | 3.25 | 2.07 | 23000 | 3.25 | 2.07 | 19100 | 2.67 | 2.1 | 19100 | 2.67 | 2.1 | 19100 | 2.67 | 2.1 | -15 | 15000 | 2.82 | 1.56 | 15000 | 2.82 | 1.56
04/18/23 | Live | Lennox Industries | AIREASE | 4SHP18LX SERIES | Singlezone Ducted, Centrally Ducted | 210821786 |  | HRCU-A-CB | 4SHP18LX136P |  | EAH1P36B+TDR+TXV | A96UH2E070B12 |  |  |  | 10.9 | 18.5 | 8.5 | 7.2 | FALSE | FALSE | TRUE |  | 66 | 54 | 54 | FALSE | [6 empty] | R410A | USA, Canada | 11300 | 0.69 | 4.8 | 31800 | 2.83 | 3.29 | 31800 | 2.83 | 3.29 | 12100 | 0.56 | 6.33 | 34400 | 2.5 | 4.03 | 9000 | 0.6 | 4.4 | 33800 | 3.61 | 2.74 | 33800 | 3.61 | 2.74 | 22400 | 3.16 | 2.08 | 22400 | 3.16 | 2.08 | 22400 | 3.16 | 2.08 | 18500 | 2.57 | 2.11 | 18500 | 2.57 | 2.11 | 18500 | 2.57 | 2.11 | -15 | 14500 | 2.71 | 1.57 | 14500 | 2.71 | 1.57
04/18/23 | Live | Lennox Industries | AIREASE | 4SHP18LX SERIES | Singlezone Ducted, Centrally Ducted | 210821792 |  | HRCU-A-CB | 4SHP18LX136P |  | EAH1P36B+TDR+TXV | A96US2V070B12 |  |  |  | 10.9 | 19 | 8.5 | 7.2 | FALSE | FALSE | TRUE |  | 66 | 55 | 55 | FALSE | [6 empty] | R410A | USA, Canada | 10500 | 0.62 | 4.96 | 32600 | 2.93 | 3.26 | 32600 | 2.93 | 3.26 | 11400 | 0.49 | 6.82 | 35200 | 2.59 | 3.98 | 8500 | 0.56 | 4.45 | 34400 | 3.58 | 2.82 | 34400 | 3.58 | 2.82 | 22800 | 3.21 | 2.08 | 22800 | 3.21 | 2.08 | 22800 | 3.21 | 2.08 | 19000 | 2.64 | 2.11 | 19000 | 2.64 | 2.11 | 19000 | 2.64 | 2.11 | -15 | 14900 | 2.78 | 1.57 | 14900 | 2.78 | 1.57
04/18/23 | Live | Lennox Industries | AIREASE | 4SHP18LX SERIES | Singlezone Ducted, Centrally Ducted | 210821765 |  | HRCU-A-CB | 4SHP18LX136P |  | EAH1P36B+TDR+TXV | A80US2V080B16X |  |  |  | 11 | 19 | 8.5 | 7.2 | FALSE | FALSE | TRUE |  | 66 | 55 | 55 | FALSE | [6 empty] | R410A | USA | 10500 | 0.62 | 4.96 | 32800 | 2.83 | 3.4 | 32800 | 2.83 | 3.4 | 11300 | 0.49 | 6.76 | 35400 | 2.5 | 4.15 | 8500 | 0.56 | 4.45 | 34000 | 3.49 | 2.86 | 34000 | 3.49 | 2.86 | 22600 | 3.12 | 2.12 | 22600 | 3.12 | 2.12 | 22600 | 3.12 | 2.12 | 18700 | 2.55 | 2.15 | 18700 | 2.55 | 2.15 | 18700 | 2.55 | 2.15 | -15 | 14700 | 2.69 | 1.6 | 14700 | 2.69 | 1.6
04/18/23 | Live | Lennox Industries | AIREASE | 4SHP18LX SERIES | Singlezone Ducted, Centrally Ducted | 210821768 |  | HRCU-A-CB | 4SHP18LX136P |  | EAH1P36B+TDR+TXV | A80US2V090B16L |  |  |  | 11 | 18.5 | 8.5 | 7.2 | FALSE | FALSE | TRUE |  | 66 | 55 | 55 | FALSE | [6 empty] | R410A | USA | 10500 | 0.64 | 4.81 | 32600 | 2.89 | 3.31 | 32600 | 2.89 | 3.31 | 11300 | 0.51 | 6.49 | 35200 | 2.55 | 4.05 | 8500 | 0.58 | 4.3 | 34200 | 3.54 | 2.83 | 34200 | 3.55 | 2.82 | 22800 | 3.17 | 2.11 | 22800 | 3.17 | 2.11 | 22800 | 3.17 | 2.11 | 18900 | 2.6 | 2.13 | 18900 | 2.6 | 2.13 | 18900 | 2.6 | 2.13 | -15 | 14800 | 2.75 | 1.58 | 14800 | 2.75 | 1.58
04/18/23 | Live | Lennox Industries | AIREASE | 4SHP18LX SERIES | Singlezone Ducted, Centrally Ducted | 210821795 |  | HRCU-A-CB | 4SHP18LX136P |  | EAH1P36B+TDR+TXV | A97US2V040B12X |  |  |  | 10.9 | 19 | 8.5 | 7.2 | FALSE | FALSE | TRUE |  | 66 | 55 | 55 | FALSE | [6 empty] | R410A | USA, Canada | 10500 | 0.62 | 4.96 | 32600 | 2.92 | 3.27 | 32600 | 2.92 | 3.27 | 11400 | 0.49 | 6.82 | 35200 | 2.58 | 4 | 8500 | 0.56 | 4.45 | 34400 | 3.58 | 2.82 | 34400 | 3.58 | 2.82 | 22800 | 3.2 | 2.09 | 22800 | 3.2 | 2.09 | 22800 | 3.2 | 2.09 | 19000 | 2.63 | 2.12 | 19000 | 2.63 | 2.12 | 19000 | 2.63 | 2.12 | -15 | 14900 | 2.78 | 1.57 | 14900 | 2.78 | 1.57
04/18/23 | Live | Lennox Industries | AIREASE | 4SHP18LX SERIES | Singlezone Ducted, Centrally Ducted | 210821797 |  | HRCU-A-CB | 4SHP18LX136P |  | EAH1P36B+TDR+TXV | A97US2V060B12X |  |  |  | 10.9 | 19 | 8.5 | 7.2 | FALSE | FALSE | TRUE |  | 66 | 55 | 55 | FALSE | [6 empty] | R410A | USA, Canada | 10500 | 0.63 | 4.88 | 32600 | 2.94 | 3.25 | 32600 | 2.94 | 3.25 | 11300 | 0.5 | 6.62 | 35200 | 2.6 | 3.97 | 8500 | 0.57 | 4.37 | 34400 | 3.6 | 2.8 | 34400 | 3.6 | 2.8 | 23000 | 3.22 | 2.09 | 23000 | 3.22 | 2.09 | 23000 | 3.22 | 2.09 | 19000 | 2.65 | 2.1 | 19000 | 2.65 | 2.1 | 19000 | 2.65 | 2.1 | -15 | 15000 | 2.79 | 1.58 | 15000 | 2.79 | 1.58
04/18/23 | Live | Lennox Industries | AIREASE | 4SHP18LX SERIES | Singlezone Ducted, Centrally Ducted | 210821800 |  | HRCU-A-CB | 4SHP18LX136P |  | EAH1P36B+TDR+TXV | EFV12BCA |  |  |  | 11 | 17.1 | 8.5 | 7.2 | FALSE | FALSE | TRUE |  | 66 | 55 | 55 | FALSE | [6 empty] | R410A | USA, Canada | 11500 | 0.76 | 4.43 | 32400 | 2.84 | 3.34 | 32400 | 2.84 | 3.34 | 12400 | 0.63 | 5.77 | 35000 | 2.5 | 4.1 | 9300 | 0.67 | 4.07 | 34000 | 3.54 | 2.81 | 34000 | 3.53 | 2.82 | 22600 | 3.13 | 2.12 | 22600 | 3.13 | 2.12 | 22600 | 3.13 | 2.12 | 18700 | 2.56 | 2.14 | 18700 | 2.56 | 2.14 | 18700 | 2.56 | 2.14 | -15 | 14600 | 2.7 | 1.58 | 14600 | 2.7 | 1.58
04/18/23 | Live | Lennox Industries | AIREASE | 4SHP18LX SERIES | Singlezone Ducted, Centrally Ducted | 210821838 |  | HRCU-A-CB | 4SHP18LX136P |  | ED1P30/36B+TDR+TXV | A80DS2V090B16 |  |  |  | 11.5 | 19 | 8.5 | 7.2 | FALSE | FALSE | TRUE |  | 65 | 53 | 53 | FALSE | [6 empty] | R410A | USA | 10600 | 0.63 | 4.93 | 34800 | 2.96 | 3.45 | 34800 | 2.96 | 3.45 | 11500 | 0.51 | 6.61 | 35800 | 2.61 | 4.02 | 8500 | 0.54 | 4.61 | 34600 | 3.38 | 3 | 34600 | 3.38 | 3 | 22600 | 2.96 | 2.24 | 22600 | 2.96 | 2.24 | 22600 | 2.96 | 2.24 | 18400 | 2.69 | 2 | 18400 | 2.69 | 2 | 18400 | 2.69 | 2 | -15 | 13500 | 2.84 | 1.39 | 13500 | 2.84 | 1.39
04/18/23 | Live | Lennox Industries | AIREASE | 4SHP18LX SERIES | Singlezone Ducted, Centrally Ducted | 210821465 |  | HRCU-A-CB | 4SHP18LX136P |  | E*1P36A+TDR+TXV | A80UH1E040A12X |  |  |  | 10.9 | 17.1 | 8.5 | 7.2 | FALSE | FALSE | TRUE |  | 67 | 55 | 55 | FALSE | [6 empty] | R410A | USA | 11400 | 0.75 | 4.45 | 33800 | 3.02 | 3.28 | 33800 | 3.02 | 3.28 | 12200 | 0.62 | 5.77 | 35400 | 2.63 | 3.94 | 9500 | 0.66 | 4.22 | 34600 | 3.3 | 3.07 | 34600 | 3.3 | 3.07 | 23200 | 3.18 | 2.14 | 23200 | 3.18 | 2.14 | 23200 | 3.18 | 2.14 | 19200 | 2.57 | 2.19 | 19200 | 2.57 | 2.19 | 19200 | 2.57 | 2.19 | -15 | 15200 | 2.69 | 1.66 | 15200 | 2.69 | 1.66
04/18/23 | Live | Lennox Industries | AIREASE | 4SHP18LX SERIES | Singlezone Ducted, Centrally Ducted | 210821467 |  | HRCU-A-CB | 4SHP18LX136P |  | E*1P36A+TDR+TXV | A80UH1E045A12 |  |  |  | 11 | 18 | 8.5 | 7.2 | FALSE | FALSE | TRUE |  | 67 | 55 | 55 | FALSE | [6 empty] | R410A | USA | 11500 | 0.71 | 4.75 | 34000 | 3 | 3.32 | 34000 | 3 | 3.32 | 12400 | 0.58 | 6.27 | 35600 | 2.61 | 4 | 9400 | 0.62 | 4.44 | 34600 | 3.25 | 3.12 | 34600 | 3.25 | 3.12 | 23200 | 3.15 | 2.16 | 23200 | 3.15 | 2.16 | 23200 | 3.15 | 2.16 | 19200 | 2.55 | 2.21 | 19200 | 2.55 | 2.21 | 19200 | 2.55 | 2.21 | -15 | 15200 | 2.67 | 1.67 | 15200 | 2.67 | 1.67
04/18/23 | Live | Lennox Industries | AIREASE | 4SHP18LX SERIES | Singlezone Ducted, Centrally Ducted | 210821468 |  | HRCU-A-CB | 4SHP18LX136P |  | E*1P36A+TDR+TXV | A80UH1E060A12X |  |  |  | 10.9 | 17.1 | 8.5 | 7.2 | FALSE | FALSE | TRUE |  | 67 | 55 | 55 | FALSE | [6 empty] | R410A | USA | 11400 | 0.75 | 4.45 | 33800 | 3.02 | 3.28 | 33800 | 3.02 | 3.28 | 12200 | 0.62 | 5.77 | 35400 | 2.63 | 3.94 | 9500 | 0.66 | 4.22 | 34600 | 3.3 | 3.07 | 34600 | 3.3 | 3.07 | 23200 | 3.18 | 2.14 | 23200 | 3.18 | 2.14 | 23200 | 3.18 | 2.14 | 19200 | 2.57 | 2.19 | 19200 | 2.57 | 2.19 | 19200 | 2.57 | 2.19 | -15 | 15200 | 2.69 | 1.66 | 15200 | 2.69 | 1.66
04/18/23 | Live | Lennox Industries | AIREASE | 4SHP18LX SERIES | Singlezone Ducted, Centrally Ducted | 210821470 |  | HRCU-A-CB | 4SHP18LX136P |  | E*1P36A+TDR+TXV | A80UH1E070A12 |  |  |  | 11 | 18 | 8.5 | 7.2 | FALSE | FALSE | TRUE |  | 67 | 55 | 55 | FALSE | [6 empty] | R410A | USA | 11500 | 0.71 | 4.75 | 34000 | 3.02 | 3.3 | 34000 | 3.02 | 3.3 | 12400 | 0.58 | 6.27 | 35600 | 2.63 | 3.97 | 9400 | 0.62 | 4.44 | 34600 | 3.27 | 3.1 | 34600 | 3.27 | 3.1 | 23200 | 3.17 | 2.14 | 23200 | 3.17 | 2.14 | 23200 | 3.17 | 2.14 | 19200 | 2.56 | 2.2 | 19200 | 2.56 | 2.2 | 19200 | 2.56 | 2.2 | -15 | 15300 | 2.69 | 1.67 | 15300 | 2.69 | 1.67
04/18/23 | Live | Lennox Industries | AIREASE | 4SHP18LX SERIES | Singlezone Ducted, Centrally Ducted | 210821472 |  | HRCU-A-CB | 4SHP18LX136P |  | E*1P36A+TDR+TXV | A80UH2E045A12 |  |  |  | 11 | 17.5 | 8.5 | 7.2 | FALSE | FALSE | TRUE |  | 67 | 56 | 56 | FALSE | [6 empty] | R410A | USA | 11700 | 0.74 | 4.63 | 34600 | 3.06 | 3.31 | 34600 | 3.06 | 3.31 | 12500 | 0.62 | 5.91 | 36200 | 2.67 | 3.97 | 9600 | 0.65 | 4.33 | 34600 | 3.25 | 3.12 | 34600 | 3.25 | 3.12 | 23400 | 3.18 | 2.16 | 23400 | 3.18 | 2.16 | 23400 | 3.18 | 2.16 | 19500 | 2.6 | 2.2 | 19500 | 2.6 | 2.2 | 19500 | 2.6 | 2.2 | -15 | 15500 | 2.73 | 1.66 | 15500 | 2.73 | 1.66
04/18/23 | Live | Lennox Industries | AIREASE | 4SHP18LX SERIES | Singlezone Ducted, Centrally Ducted | 210821473 |  | HRCU-A-CB | 4SHP18LX136P |  | E*1P36A+TDR+TXV | A80UH2E070A12 |  |  |  | 10.9 | 17.1 | 8.5 | 7.2 | FALSE | FALSE | TRUE |  | 67 | 56 | 56 | FALSE | [6 empty] | R410A | USA | 11400 | 0.74 | 4.51 | 34400 | 3.08 | 3.27 | 34400 | 3.08 | 3.27 | 12300 | 0.61 | 5.91 | 36200 | 2.67 | 3.97 | 9500 | 0.65 | 4.28 | 34600 | 3.27 | 3.1 | 34600 | 3.27 | 3.1 | 23400 | 3.19 | 2.15 | 23400 | 3.19 | 2.15 | 23400 | 3.19 | 2.15 | 19500 | 2.61 | 2.19 | 19500 | 2.61 | 2.19 | 19500 | 2.61 | 2.19 | -15 | 15500 | 2.73 | 1.66 | 15500 | 2.73 | 1.66
04/18/23 | Live | Lennox Industries | AIREASE | 4SHP18LX SERIES | Singlezone Ducted, Centrally Ducted | 210821476 |  | HRCU-A-CB | 4SHP18LX136P |  | E*1P36A+TDR+TXV | A80US2V070A12L |  |  |  | 10.9 | 18 | 8.5 | 7.2 | FALSE | FALSE | TRUE |  | 68 | 57 | 57 | FALSE | [6 empty] | R410A | USA | 10600 | 0.67 | 4.64 | 34800 | 3.15 | 3.24 | 34800 | 3.15 | 3.24 | 11600 | 0.54 | 6.3 | 36400 | 2.75 | 3.88 | 9000 | 0.63 | 4.19 | 34600 | 3.29 | 3.08 | 34600 | 3.29 | 3.08 | 23800 | 3.25 | 2.15 | 23800 | 3.25 | 2.15 | 23800 | 3.25 | 2.15 | 19800 | 2.67 | 2.17 | 19800 | 2.67 | 2.17 | 19800 | 2.67 | 2.17 | -15 | 15800 | 2.8 | 1.65 | 15800 | 2.8 | 1.65
04/18/23 | Live | Lennox Industries | AIREASE | 4SHP18LX SERIES | Singlezone Ducted, Centrally Ducted | 210821474 |  | HRCU-A-CB | 4SHP18LX136P |  | E*1P36A+TDR+TXV | A80US2V060A12X |  |  |  | 11 | 18.5 | 8.5 | 7.2 | FALSE | FALSE | TRUE |  | 68 | 56 | 56 | FALSE | [6 empty] | R410A | USA | 10700 | 0.66 | 4.75 | 35000 | 3.06 | 3.35 | 35000 | 3.06 | 3.35 | 11600 | 0.53 | 6.41 | 36600 | 2.66 | 4.03 | 8900 | 0.61 | 4.28 | 34600 | 3.2 | 3.17 | 34600 | 3.2 | 3.17 | 23600 | 3.16 | 2.19 | 23600 | 3.16 | 2.19 | 23600 | 3.16 | 2.19 | 19600 | 2.58 | 2.23 | 19600 | 2.58 | 2.23 | 19600 | 2.58 | 2.23 | -15 | 15500 | 2.72 | 1.67 | 15500 | 2.72 | 1.67
04/18/23 | Live | Lennox Industries | AIREASE | 4SHP18LX SERIES | Singlezone Ducted, Centrally Ducted | 210821477 |  | HRCU-A-CB | 4SHP18LX136P |  | E*1P36B+TDR+TXV | A80UH1E070B12 |  |  |  | 11 | 18 | 8.5 | 7.2 | FALSE | FALSE | TRUE |  | 67 | 55 | 55 | FALSE | [6 empty] | R410A | USA | 11700 | 0.71 | 4.83 | 34400 | 3.02 | 3.34 | 34400 | 3.02 | 3.34 | 12500 | 0.58 | 6.32 | 36000 | 2.61 | 4.04 | 9400 | 0.62 | 4.44 | 34600 | 3.23 | 3.14 | 34600 | 3.23 | 3.14 | 23200 | 3.15 | 2.16 | 23200 | 3.15 | 2.16 | 23200 | 3.15 | 2.16 | 19300 | 2.55 | 2.22 | 19300 | 2.55 | 2.22 | 19300 | 2.55 | 2.22 | -15 | 15300 | 2.68 | 1.67 | 15300 | 2.68 | 1.67
04/18/23 | Live | Lennox Industries | AIREASE | 4SHP18LX SERIES | Singlezone Ducted, Centrally Ducted | 210821478 |  | HRCU-A-CB | 4SHP18LX136P |  | E*1P36B+TDR+TXV | A80UH1E080B16X |  |  |  | 10.9 | 15.5 | 8.5 | 7.2 | FALSE | FALSE | TRUE |  | 68 | 56 | 56 | FALSE | [6 empty] | R410A | USA | 11600 | 0.83 | 4.1 | 34600 | 3.09 | 3.28 | 34600 | 3.09 | 3.28 | 12400 | 0.7 | 5.19 | 36200 | 2.69 | 3.94 | 9800 | 0.73 | 3.93 | 34600 | 3.27 | 3.1 | 34600 | 3.28 | 3.09 | 23600 | 3.21 | 2.15 | 23600 | 3.21 | 2.15 | 23600 | 3.21 | 2.15 | 19600 | 2.62 | 2.19 | 19600 | 2.62 | 2.19 | 19600 | 2.62 | 2.19 | -15 | 15600 | 2.75 | 1.66 | 15600 | 2.75 | 1.66
04/18/23 | Live | Lennox Industries | AIREASE | 4SHP18LX SERIES | Singlezone Ducted, Centrally Ducted | 210821480 |  | HRCU-A-CB | 4SHP18LX136P |  | E*1P36B+TDR+TXV | A80UH1E090B16 |  |  |  | 11 | 17.1 | 8.5 | 7.2 | FALSE | FALSE | TRUE |  | 67 | 55 | 55 | FALSE | [6 empty] | R410A | USA | 11300 | 1.01 | 3.28 | 34800 | 3 | 3.4 | 34800 | 3 | 3.4 | 12500 | 0.66 | 5.55 | 36400 | 2.6 | 4.1 | 9700 | 0.68 | 4.18 | 34600 | 3.19 | 3.18 | 34600 | 3.18 | 3.19 | 23200 | 3.12 | 2.18 | 23200 | 3.12 | 2.18 | 23200 | 3.12 | 2.18 | 19300 | 2.53 | 2.24 | 19300 | 2.53 | 2.24 | 19300 | 2.53 | 2.24 | -15 | 15300 | 2.66 | 1.69 | 15300 | 2.66 | 1.69
04/18/23 | Live | Lennox Industries | AIREASE | 4SHP18LX SERIES | Singlezone Ducted, Centrally Ducted | 210821481 |  | HRCU-A-CB | 4SHP18LX136P |  | E*1P36B+TDR+TXV | A80UH2E090B12 |  |  |  | 11 | 17.5 | 8.5 | 7.2 | FALSE | FALSE | TRUE |  | 67 | 56 | 56 | FALSE | [6 empty] | R410A | USA | 11500 | 0.72 | 4.68 | 34800 | 3.06 | 3.33 | 34800 | 3.06 | 3.33 | 12400 | 0.6 | 6.06 | 36400 | 2.66 | 4.01 | 9500 | 0.64 | 4.35 | 34600 | 3.23 | 3.14 | 34600 | 3.23 | 3.14 | 23400 | 3.17 | 2.16 | 23400 | 3.17 | 2.16 | 23400 | 3.17 | 2.16 | 19500 | 2.58 | 2.22 | 19500 | 2.58 | 2.22 | 19500 | 2.58 | 2.22 | -15 | 15500 | 2.72 | 1.67 | 15500 | 2.72 | 1.67
04/18/23 | Live | Lennox Industries | AIREASE | 4SHP18LX SERIES | Singlezone Ducted, Centrally Ducted | 210821482 |  | HRCU-A-CB | 4SHP18LX136P |  | E*1P36B+TDR+TXV | A80UH2E090B16 |  |  |  | 11 | 16.5 | 8.5 | 7.2 | FALSE | FALSE | TRUE |  | 67 | 56 | 56 | FALSE | [6 empty] | R410A | USA | 11800 | 0.79 | 4.38 | 34800 | 3.03 | 3.37 | 34800 | 3.03 | 3.37 | 12500 | 0.66 | 5.55 | 36600 | 2.63 | 4.08 | 9800 | 0.69 | 4.16 | 34600 | 3.19 | 3.18 | 34600 | 3.2 | 3.17 | 23400 | 3.14 | 2.18 | 23400 | 3.14 | 2.18 | 23400 | 3.14 | 2.18 | 19400 | 2.56 | 2.22 | 19400 | 2.56 | 2.22 | 19400 | 2.56 | 2.22 | -15 | 15400 | 2.69 | 1.68 | 15400 | 2.69 | 1.68
04/18/23 | Live | Lennox Industries | AIREASE | 4SHP18LX SERIES | Singlezone Ducted, Centrally Ducted | 210821487 |  | HRCU-A-CB | 4SHP18LX136P |  | E*1P36B+TDR+TXV | A93UH1E030B12 |  |  |  | 10.9 | 17.1 | 8.5 | 7.2 | FALSE | FALSE | TRUE |  | 67 | 56 | 56 | FALSE | [6 empty] | R410A | USA | 11500 | 0.75 | 4.49 | 34000 | 3.06 | 3.26 | 34000 | 3.06 | 3.26 | 12400 | 0.62 | 5.86 | 35800 | 2.67 | 3.93 | 9500 | 0.66 | 4.22 | 34600 | 3.31 | 3.06 | 34600 | 3.3 | 3.07 | 23400 | 3.21 | 2.14 | 23400 | 3.21 | 2.14 | 23400 | 3.21 | 2.14 | 19400 | 2.61 | 2.18 | 19400 | 2.61 | 2.18 | 19400 | 2.61 | 2.18 | -15 | 15400 | 2.73 | 1.65 | 15400 | 2.73 | 1.65
04/18/23 | Live | Lennox Industries | AIREASE | 4SHP18LX SERIES | Singlezone Ducted, Centrally Ducted | 210821489 |  | HRCU-A-CB | 4SHP18LX136P |  | E*1P36B+TDR+TXV | A93UH1E045B12 |  |  |  | 10.9 | 17.1 | 8.5 | 7.2 | FALSE | FALSE | TRUE |  | 67 | 56 | 56 | FALSE | [6 empty] | R410A | USA | 11300 | 0.74 | 4.48 | 34400 | 3.09 | 3.26 | 34400 | 3.09 | 3.26 | 12200 | 0.62 | 5.77 | 36000 | 2.69 | 3.92 | 9500 | 0.66 | 4.22 | 34600 | 3.29 | 3.08 | 34600 | 3.28 | 3.09 | 23400 | 3.21 | 2.14 | 23400 | 3.21 | 2.14 | 23400 | 3.21 | 2.14 | 19500 | 2.62 | 2.18 | 19500 | 2.62 | 2.18 | 19500 | 2.62 | 2.18 | -15 | 15500 | 2.75 | 1.65 | 15500 | 2.75 | 1.65
04/18/23 | Live | Lennox Industries | AIREASE | 4SHP18LX SERIES | Singlezone Ducted, Centrally Ducted | 210821490 |  | HRCU-A-CB | 4SHP18LX136P |  | E*1P36B+TDR+TXV | A93UH1E070B12 |  |  |  | 10.9 | 17.1 | 8.5 | 7.2 | FALSE | FALSE | TRUE |  | 67 | 56 | 56 | FALSE | [6 empty] | R410A | USA | 11300 | 0.73 | 4.54 | 34200 | 3.06 | 3.28 | 34200 | 3.06 | 3.28 | 12200 | 0.61 | 5.86 | 36000 | 2.65 | 3.98 | 9400 | 0.65 | 4.24 | 34600 | 3.27 | 3.1 | 34600 | 3.27 | 3.1 | 23400 | 3.19 | 2.15 | 23400 | 3.19 | 2.15 | 23400 | 3.19 | 2.15 | 19400 | 2.59 | 2.2 | 19400 | 2.59 | 2.2 | 19400 | 2.59 | 2.2 | -15 | 15400 | 2.72 | 1.66 | 15400 | 2.72 | 1.66
04/18/23 | Live | Lennox Industries | AIREASE | 4SHP18LX SERIES | Singlezone Ducted, Centrally Ducted | 210821492 |  | HRCU-A-CB | 4SHP18LX136P |  | E*1P36B+TDR+TXV | A95UH1E070B12 |  |  |  | 11 | 17.5 | 8.5 | 7.2 | FALSE | FALSE | TRUE |  | 66 | 55 | 55 | FALSE | [6 empty] | R410A | USA, Canada | 11500 | 0.72 | 4.68 | 33600 | 2.98 | 3.3 | 33600 | 2.98 | 3.3 | 12400 | 0.59 | 6.16 | 35200 | 2.6 | 3.97 | 9400 | 0.63 | 4.37 | 34600 | 3.29 | 3.08 | 34600 | 3.29 | 3.08 | 23000 | 3.16 | 2.13 | 23000 | 3.16 | 2.13 | 23000 | 3.16 | 2.13 | 19100 | 2.54 | 2.2 | 19100 | 2.54 | 2.2 | 19100 | 2.54 | 2.2 | -15 | 15100 | 2.66 | 1.66 | 15100 | 2.66 | 1.66
04/18/23 | Live | Lennox Industries | AIREASE | 4SHP18LX SERIES | Singlezone Ducted, Centrally Ducted | 210821494 |  | HRCU-A-CB | 4SHP18LX136P |  | E*1P36B+TDR+TXV | A96UH1E030B12 |  |  |  | 10.9 | 16.5 | 8.5 | 7.2 | FALSE | FALSE | TRUE |  | 67 | 55 | 55 | FALSE | [6 empty] | R410A | USA, Canada | 11300 | 0.78 | 4.25 | 33800 | 3.02 | 3.28 | 33800 | 3.02 | 3.28 | 12200 | 0.65 | 5.5 | 35400 | 2.63 | 3.94 | 9600 | 0.69 | 4.08 | 34600 | 3.31 | 3.06 | 34600 | 3.31 | 3.06 | 23200 | 3.18 | 2.14 | 23200 | 3.18 | 2.14 | 23200 | 3.18 | 2.14 | 19200 | 2.58 | 2.18 | 19200 | 2.58 | 2.18 | 19200 | 2.58 | 2.18 | -15 | 15200 | 2.69 | 1.66 | 15200 | 2.69 | 1.66
04/18/23 | Live | Lennox Industries | AIREASE | 4SHP18LX SERIES | Singlezone Ducted, Centrally Ducted | 210821495 |  | HRCU-A-CB | 4SHP18LX136P |  | E*1P36B+TDR+TXV | A96UH1E070B12 |  |  |  | 10.9 | 17.5 | 8.5 | 7.2 | FALSE | FALSE | TRUE |  | 67 | 55 | 55 | FALSE | [6 empty] | R410A | USA, Canada | 11400 | 0.73 | 4.58 | 33800 | 3.02 | 3.28 | 33800 | 3.02 | 3.28 | 12300 | 0.6 | 6.01 | 35400 | 2.63 | 3.94 | 9400 | 0.64 | 4.3 | 34600 | 3.3 | 3.07 | 34600 | 3.3 | 3.07 | 23200 | 3.18 | 2.14 | 23200 | 3.18 | 2.14 | 23200 | 3.18 | 2.14 | 19200 | 2.57 | 2.19 | 19200 | 2.57 | 2.19 | 19200 | 2.57 | 2.19 | -15 | 15200 | 2.69 | 1.66 | 15200 | 2.69 | 1.66
04/18/23 | Live | Lennox Industries | AIREASE | 4SHP18LX SERIES | Singlezone Ducted, Centrally Ducted | 210821496 |  | HRCU-A-CB | 4SHP18LX136P |  | E*1P36B+TDR+TXV | A96UH2E045B12 |  |  |  | 10.9 | 17.5 | 8.5 | 7.2 | FALSE | FALSE | TRUE |  | 67 | 56 | 56 | FALSE | [6 empty] | R410A | USA, Canada | 11400 | 0.72 | 4.64 | 34200 | 3.04 | 3.3 | 34200 | 3.04 | 3.3 | 12200 | 0.6 | 5.96 | 35800 | 2.65 | 3.96 | 9400 | 0.64 | 4.3 | 34600 | 3.28 | 3.09 | 34600 | 3.28 | 3.09 | 23200 | 3.19 | 2.13 | 23200 | 3.19 | 2.13 | 23200 | 3.19 | 2.13 | 19400 | 2.59 | 2.2 | 19400 | 2.59 | 2.2 | 19400 | 2.59 | 2.2 | -15 | 15400 | 2.71 | 1.67 | 15400 | 2.71 | 1.67
04/18/23 | Live | Lennox Industries | AIREASE | 4SHP18LX SERIES | Singlezone Ducted, Centrally Ducted | 210821500 |  | HRCU-A-CB | 4SHP18LX136P |  | E*1P36B+TDR+TXV | A96US2V045B12 |  |  |  | 10.4 | 18.5 | 8.5 | 7.2 | FALSE | FALSE | TRUE |  | 68 | 57 | 57 | FALSE | [6 empty] | R410A | USA, Canada | 10700 | 0.65 | 4.82 | 34800 | 3.17 | 3.22 | 34800 | 3.17 | 3.22 | 11600 | 0.53 | 6.41 | 36400 | 2.77 | 3.85 | 8900 | 0.61 | 4.28 | 34600 | 3.31 | 3.06 | 34600 | 3.32 | 3.05 | 23800 | 3.27 | 2.13 | 23800 | 3.27 | 2.13 | 23800 | 3.27 | 2.13 | 19900 | 2.69 | 2.17 | 19900 | 2.69 | 2.17 | 19900 | 2.69 | 2.17 | -15 | 15900 | 2.83 | 1.65 | 15900 | 2.83 | 1.65
04/18/23 | Live | Lennox Industries | AIREASE | 4SHP18LX SERIES | Singlezone Ducted, Centrally Ducted | 210821498 |  | HRCU-A-CB | 4SHP18LX136P |  | E*1P36B+TDR+TXV | A96UH2E070B12 |  |  |  | 10.9 | 17.1 | 8.5 | 7.2 | FALSE | FALSE | TRUE |  | 67 | 55 | 55 | FALSE | [6 empty] | R410A | USA, Canada | 11500 | 0.74 | 4.55 | 34000 | 3.04 | 3.28 | 34000 | 3.04 | 3.28 | 12300 | 0.61 | 5.91 | 35600 | 2.65 | 3.94 | 9500 | 0.65 | 4.28 | 34600 | 3.29 | 3.08 | 34600 | 3.3 | 3.07 | 23200 | 3.19 | 2.13 | 23200 | 3.19 | 2.13 | 23200 | 3.19 | 2.13 | 19300 | 2.59 | 2.18 | 19300 | 2.59 | 2.18 | 19300 | 2.59 | 2.18 | -15 | 15300 | 2.71 | 1.65 | 15300 | 2.71 | 1.65
04/18/23 | Live | Lennox Industries | AIREASE | 4SHP18LX SERIES | Singlezone Ducted, Centrally Ducted | 210821502 |  | HRCU-A-CB | 4SHP18LX136P |  | E*1P36B+TDR+TXV | A96US2V070B12 |  |  |  | 10.9 | 18.5 | 8.5 | 7.2 | FALSE | FALSE | TRUE |  | 68 | 57 | 57 | FALSE | [6 empty] | R410A | USA, Canada | 10700 | 0.65 | 4.82 | 34800 | 3.13 | 3.26 | 34800 | 3.13 | 3.26 | 11600 | 0.52 | 6.54 | 36400 | 2.74 | 3.89 | 8900 | 0.6 | 4.35 | 34600 | 3.28 | 3.09 | 34600 | 3.28 | 3.09 | 23800 | 3.23 | 2.16 | 23800 | 3.23 | 2.16 | 23800 | 3.23 | 2.16 | 19800 | 2.65 | 2.19 | 19800 | 2.65 | 2.19 | 19800 | 2.65 | 2.19 | -15 | 15800 | 2.79 | 1.66 | 15800 | 2.79 | 1.66
04/18/23 | Live | Lennox Industries | AIREASE | 4SHP18LX SERIES | Singlezone Ducted, Centrally Ducted | 210821484 |  | HRCU-A-CB | 4SHP18LX136P |  | E*1P36B+TDR+TXV | A80US2V080B16X |  |  |  | 11 | 18.5 | 8.5 | 7.2 | FALSE | FALSE | TRUE |  | 67 | 56 | 56 | FALSE | [6 empty] | R410A | USA | 10700 | 0.65 | 4.82 | 35000 | 3.04 | 3.37 | 35000 | 3.04 | 3.37 | 11600 | 0.53 | 6.41 | 36800 | 2.65 | 4.07 | 8900 | 0.61 | 4.28 | 34600 | 3.19 | 3.18 | 34600 | 3.19 | 3.18 | 23400 | 3.14 | 2.18 | 23400 | 3.14 | 2.18 | 23400 | 3.14 | 2.18 | 19500 | 2.57 | 2.22 | 19500 | 2.57 | 2.22 | 19500 | 2.57 | 2.22 | -15 | 15500 | 2.7 | 1.68 | 15500 | 2.7 | 1.68
04/18/23 | Live | Lennox Industries | AIREASE | 4SHP18LX SERIES | Singlezone Ducted, Centrally Ducted | 210821486 |  | HRCU-A-CB | 4SHP18LX136P |  | E*1P36B+TDR+TXV | A80US2V090B16L |  |  |  | 11 | 18 | 8.5 | 7.2 | FALSE | FALSE | TRUE |  | 68 | 56 | 56 | FALSE | [6 empty] | R410A | USA | 10600 | 0.67 | 4.64 | 35000 | 3.1 | 3.31 | 35000 | 3.1 | 3.31 | 11600 | 0.54 | 6.3 | 36600 | 2.7 | 3.97 | 9000 | 0.62 | 4.25 | 34600 | 3.24 | 3.13 | 34600 | 3.24 | 3.13 | 23600 | 3.2 | 2.16 | 23600 | 3.2 | 2.16 | 23600 | 3.2 | 2.16 | 19700 | 2.62 | 2.2 | 19700 | 2.62 | 2.2 | 19700 | 2.62 | 2.2 | -15 | 15700 | 2.75 | 1.67 | 15700 | 2.75 | 1.67
04/18/23 | Live | Lennox Industries | AIREASE | 4SHP18LX SERIES | Singlezone Ducted, Centrally Ducted | 210821504 |  | HRCU-A-CB | 4SHP18LX136P |  | E*1P36B+TDR+TXV | A97US2V040B12X |  |  |  | 10.9 | 18.5 | 8.5 | 7.2 | FALSE | FALSE | TRUE |  | 68 | 57 | 57 | FALSE | [6 empty] | R410A | USA, Canada | 10700 | 0.65 | 4.82 | 34800 | 3.12 | 3.27 | 34800 | 3.12 | 3.27 | 11600 | 0.52 | 6.54 | 36600 | 2.73 | 3.93 | 8900 | 0.6 | 4.35 | 34600 | 3.27 | 3.1 | 34600 | 3.27 | 3.1 | 23800 | 3.23 | 2.16 | 23800 | 3.23 | 2.16 | 23800 | 3.23 | 2.16 | 19800 | 2.65 | 2.19 | 19800 | 2.65 | 2.19 | 19800 | 2.65 | 2.19 | -15 | 15700 | 2.79 | 1.65 | 15700 | 2.79 | 1.65
04/18/23 | Live | Lennox Industries | AIREASE | 4SHP18LX SERIES | Singlezone Ducted, Centrally Ducted | 210821505 |  | HRCU-A-CB | 4SHP18LX136P |  | E*1P36B+TDR+TXV | A97US2V060B12X |  |  |  | 10.9 | 18 | 8.5 | 7.2 | FALSE | FALSE | TRUE |  | 68 | 57 | 57 | FALSE | [6 empty] | R410A | USA, Canada | 10700 | 0.66 | 4.75 | 34800 | 3.15 | 3.24 | 34800 | 3.15 | 3.24 | 11600 | 0.53 | 6.41 | 36400 | 2.75 | 3.88 | 8900 | 0.61 | 4.28 | 34600 | 3.29 | 3.08 | 34600 | 3.29 | 3.08 | 23800 | 3.25 | 2.15 | 23800 | 3.25 | 2.15 | 23800 | 3.25 | 2.15 | 19800 | 2.67 | 2.17 | 19800 | 2.67 | 2.17 | 19800 | 2.67 | 2.17 | -15 | 15800 | 2.81 | 1.65 | 15800 | 2.81 | 1.65
04/18/23 | Live | Lennox Industries | AIREASE | 4SHP18LX SERIES | Singlezone Ducted, Centrally Ducted | 210821506 |  | HRCU-A-CB | 4SHP18LX136P |  | E*1P36B+TDR+TXV | EFV12BCA |  |  |  | 11 | 16.5 | 8.5 | 7.2 | FALSE | FALSE | TRUE |  | 67 | 56 | 56 | FALSE | [6 empty] | R410A | USA, Canada | 11700 | 0.79 | 4.34 | 34600 | 3.05 | 3.32 | 34600 | 3.05 | 3.32 | 12400 | 0.67 | 5.42 | 36400 | 2.65 | 4.03 | 9700 | 0.7 | 4.06 | 34600 | 3.23 | 3.14 | 34600 | 3.23 | 3.14 | 23400 | 3.17 | 2.16 | 23400 | 3.17 | 2.16 | 23400 | 3.17 | 2.16 | 19400 | 2.58 | 2.2 | 19400 | 2.58 | 2.2 | 19400 | 2.58 | 2.2 | -15 | 15400 | 2.71 | 1.67 | 15400 | 2.71 | 1.67
04/18/23 | Live | Lennox Industries | AIREASE | 4SHP18LX SERIES | Singlezone Ducted, Centrally Ducted | 210821508 |  | HRCU-A-CB | 4SHP18LX136P |  | E*1P36C+TDR+TXV | A80UH2E110C16 |  |  |  | 11.5 | 16.5 | 8.5 | 7.2 | FALSE | FALSE | TRUE |  | 67 | 56 | 56 | FALSE | [6 empty] | R410A | USA | 11700 | 0.8 | 4.29 | 35200 | 3 | 3.44 | 35200 | 3 | 3.44 | 12400 | 0.67 | 5.42 | 36800 | 2.6 | 4.15 | 9700 | 0.7 | 4.06 | 34600 | 3.15 | 3.22 | 34600 | 3.15 | 3.22 | 23400 | 3.1 | 2.21 | 23400 | 3.1 | 2.21 | 23400 | 3.1 | 2.21 | 19400 | 2.52 | 2.26 | 19400 | 2.52 | 2.26 | 19400 | 2.52 | 2.26 | -15 | 15400 | 2.66 | 1.7 | 15400 | 2.66 | 1.7
04/18/23 | Live | Lennox Industries | AIREASE | 4SHP18LX SERIES | Singlezone Ducted, Centrally Ducted | 210821510 |  | HRCU-A-CB | 4SHP18LX136P |  | E*1P36C+TDR+TXV | A93UH1E090C12 |  |  |  | 11 | 17.5 | 8.5 | 7.2 | FALSE | FALSE | TRUE |  | 67 | 56 | 56 | FALSE | [6 empty] | R410A | USA | 11500 | 0.73 | 4.62 | 34800 | 3.06 | 3.33 | 34800 | 3.06 | 3.33 | 12300 | 0.61 | 5.91 | 36400 | 2.66 | 4.01 | 9500 | 0.65 | 4.28 | 34600 | 3.23 | 3.14 | 34600 | 3.23 | 3.14 | 23400 | 3.16 | 2.17 | 23400 | 3.16 | 2.17 | 23400 | 3.16 | 2.17 | 19500 | 2.58 | 2.22 | 19500 | 2.58 | 2.22 | 19500 | 2.58 | 2.22 | -15 | 15500 | 2.71 | 1.68 | 15500 | 2.71 | 1.68
04/18/23 | Live | Lennox Industries | AIREASE | 4SHP18LX SERIES | Singlezone Ducted, Centrally Ducted | 210821511 |  | HRCU-A-CB | 4SHP18LX136P |  | E*1P36C+TDR+TXV | A93UH1E090C16 |  |  |  | 11 | 16.5 | 8.5 | 7.2 | FALSE | FALSE | TRUE |  | 67 | 56 | 56 | FALSE | [6 empty] | R410A | USA | 11600 | 0.79 | 4.3 | 34600 | 3.02 | 3.36 | 34600 | 3.02 | 3.36 | 12400 | 0.67 | 5.42 | 36200 | 2.62 | 4.05 | 9700 | 0.7 | 4.06 | 34600 | 3.21 | 3.16 | 34600 | 3.21 | 3.16 | 23200 | 3.14 | 2.17 | 23200 | 3.14 | 2.17 | 23200 | 3.14 | 2.17 | 19400 | 2.56 | 2.22 | 19400 | 2.56 | 2.22 | 19400 | 2.56 | 2.22 | -15 | 15400 | 2.68 | 1.68 | 15400 | 2.68 | 1.68
04/18/23 | Live | Lennox Industries | AIREASE | 4SHP18LX SERIES | Singlezone Ducted, Centrally Ducted | 210821513 |  | HRCU-A-CB | 4SHP18LX136P |  | E*1P36C+TDR+TXV | A93UH1E110C16 |  |  |  | 11 | 16.5 | 8.5 | 7.2 | FALSE | FALSE | TRUE |  | 67 | 55 | 55 | FALSE | [6 empty] | R410A | USA | 11600 | 0.78 | 4.36 | 34600 | 3 | 3.38 | 34600 | 3 | 3.38 | 12400 | 0.65 | 5.59 | 36400 | 2.6 | 4.1 | 9700 | 0.69 | 4.12 | 34600 | 3.19 | 3.18 | 34600 | 3.19 | 3.18 | 23200 | 3.11 | 2.19 | 23200 | 3.11 | 2.19 | 23200 | 3.11 | 2.19 | 19300 | 2.53 | 2.24 | 19300 | 2.53 | 2.24 | 19300 | 2.53 | 2.24 | -15 | 15300 | 2.66 | 1.69 | 15300 | 2.66 | 1.69
04/18/23 | Live | Lennox Industries | AIREASE | 4SHP18LX SERIES | Singlezone Ducted, Centrally Ducted | 210821514 |  | HRCU-A-CB | 4SHP18LX136P |  | E*1P36C+TDR+TXV | A96UH1E090C16 |  |  |  | 11 | 16.5 | 8.5 | 7.2 | FALSE | FALSE | TRUE |  | 67 | 56 | 56 | FALSE | [6 empty] | R410A | USA, Canada | 11700 | 0.8 | 4.29 | 34600 | 3.04 | 3.34 | 34600 | 3.04 | 3.34 | 12500 | 0.67 | 5.47 | 36400 | 2.64 | 4.04 | 9800 | 0.7 | 4.1 | 34600 | 3.23 | 3.14 | 34600 | 3.23 | 3.14 | 23400 | 3.16 | 2.17 | 23400 | 3.16 | 2.17 | 23400 | 3.16 | 2.17 | 19400 | 2.57 | 2.21 | 19400 | 2.57 | 2.21 | 19400 | 2.57 | 2.21 | -15 | 15400 | 2.7 | 1.67 | 15400 | 2.7 | 1.67
04/18/23 | Live | Lennox Industries | AIREASE | 4SHP18LX SERIES | Singlezone Ducted, Centrally Ducted | 210821516 |  | HRCU-A-CB | 4SHP18LX136P |  | E*1P36C+TDR+TXV | A96UH2E090C16 |  |  |  | 11 | 16.5 | 8.5 | 7.2 | FALSE | FALSE | TRUE |  | 67 | 56 | 56 | FALSE | [6 empty] | R410A | USA, Canada | 11700 | 0.8 | 4.29 | 34800 | 3.05 | 3.34 | 34800 | 3.05 | 3.34 | 12600 | 0.67 | 5.51 | 36400 | 2.65 | 4.03 | 9800 | 0.7 | 4.1 | 34600 | 3.22 | 3.15 | 34600 | 3.22 | 3.15 | 23400 | 3.16 | 2.17 | 23400 | 3.16 | 2.17 | 23400 | 3.16 | 2.17 | 19500 | 2.58 | 2.22 | 19500 | 2.58 | 2.22 | 19500 | 2.58 | 2.22 | -15 | 15500 | 2.71 | 1.68 | 15500 | 2.71 | 1.68
04/18/23 | Live | Lennox Industries | AIREASE | 4SHP18LX SERIES | Singlezone Ducted, Centrally Ducted | 210821517 |  | HRCU-A-CB | 4SHP18LX136P |  | E*1P36C+TDR+TXV | A96US2V090C12 |  |  |  | 11 | 18 | 8.5 | 7.2 | FALSE | FALSE | TRUE |  | 68 | 56 | 56 | FALSE | [6 empty] | R410A | USA, Canada | 10700 | 0.66 | 4.75 | 35000 | 3.08 | 3.33 | 35000 | 3.08 | 3.33 | 11600 | 0.54 | 6.3 | 36600 | 2.69 | 3.99 | 8900 | 0.62 | 4.21 | 34600 | 3.23 | 3.14 | 34600 | 3.23 | 3.14 | 23600 | 3.18 | 2.17 | 23600 | 3.18 | 2.17 | 23600 | 3.18 | 2.17 | 19600 | 2.6 | 2.21 | 19600 | 2.6 | 2.21 | 19600 | 2.6 | 2.21 | -15 | 15600 | 2.74 | 1.67 | 15600 | 2.74 | 1.67
04/18/23 | Live | Lennox Industries | AIREASE | 4SHP18LX SERIES | Singlezone Ducted, Centrally Ducted | 210821518 |  | HRCU-A-CB | 4SHP18LX136P |  | E*1P36C+TDR+TXV | A96US2V090C16 |  |  |  | 11 | 18 | 8.5 | 7.2 | FALSE | FALSE | TRUE |  | 68 | 56 | 56 | FALSE | [6 empty] | R410A | USA, Canada | 10600 | 0.68 | 4.57 | 35000 | 3.06 | 3.35 | 35000 | 3.06 | 3.35 | 11500 | 0.55 | 6.13 | 36600 | 2.67 | 4.02 | 9000 | 0.64 | 4.12 | 34600 | 3.21 | 3.16 | 34600 | 3.2 | 3.17 | 23600 | 3.16 | 2.19 | 23600 | 3.16 | 2.19 | 23600 | 3.16 | 2.19 | 19600 | 2.58 | 2.23 | 19600 | 2.58 | 2.23 | 19600 | 2.58 | 2.23 | -15 | 15500 | 2.72 | 1.67 | 15500 | 2.72 | 1.67
04/18/23 | Live | Lennox Industries | AIREASE | 4SHP18LX SERIES | Singlezone Ducted, Centrally Ducted | 210821522 |  | HRCU-A-CB | 4SHP18LX136P |  | E*1P36C+TDR+TXV | A96US2V110C16 |  |  |  | 11 | 18 | 8.5 | 7.2 | FALSE | FALSE | TRUE |  | 68 | 56 | 56 | FALSE | [6 empty] | R410A | USA, Canada | 10600 | 0.69 | 4.5 | 35000 | 3.07 | 3.34 | 35000 | 3.07 | 3.34 | 11500 | 0.56 | 6.02 | 36600 | 2.67 | 4.02 | 9000 | 0.64 | 4.12 | 34600 | 3.21 | 3.16 | 34600 | 3.21 | 3.16 | 23600 | 3.17 | 2.18 | 23600 | 3.17 | 2.18 | 23600 | 3.17 | 2.18 | 19600 | 2.59 | 2.22 | 19600 | 2.59 | 2.22 | 19600 | 2.59 | 2.22 | -15 | 15600 | 2.73 | 1.67 | 15600 | 2.73 | 1.67
04/18/23 | Live | Lennox Industries | AIREASE | 4SHP18LX SERIES | Singlezone Ducted, Centrally Ducted | 210821523 |  | HRCU-A-CB | 4SHP18LX136P |  | E*1P36C+TDR+TXV | A97US2V080C16X |  |  |  | 11 | 18 | 8.5 | 7.2 | FALSE | FALSE | TRUE |  | 67 | 56 | 56 | FALSE | [6 empty] | R410A | USA, Canada | 10600 | 0.68 | 4.57 | 35000 | 3.05 | 3.36 | 35000 | 3.05 | 3.36 | 11500 | 0.55 | 6.13 | 36800 | 2.65 | 4.07 | 9000 | 0.64 | 4.12 | 34600 | 3.19 | 3.18 | 34600 | 3.19 | 3.18 | 23400 | 3.15 | 2.18 | 23400 | 3.15 | 2.18 | 23400 | 3.15 | 2.18 | 19500 | 2.57 | 2.22 | 19500 | 2.57 | 2.22 | 19500 | 2.57 | 2.22 | -15 | 15500 | 2.71 | 1.68 | 15500 | 2.71 | 1.68
04/18/23 | Live | Lennox Industries | AIREASE | 4SHP18LX SERIES | Singlezone Ducted, Centrally Ducted | 210821525 |  | HRCU-A-CB | 4SHP18LX136P |  | E*1P36C+TDR+TXV | A97USMV090C12 |  |  |  | 11 | 18 | 8.5 | 7.2 | FALSE | FALSE | TRUE |  | 68 | 56 | 56 | FALSE | [6 empty] | R410A | USA, Canada | 10700 | 0.66 | 4.75 | 35000 | 3.08 | 3.33 | 35000 | 3.08 | 3.33 | 11600 | 0.54 | 6.3 | 36600 | 2.69 | 3.99 | 8900 | 0.62 | 4.21 | 34600 | 3.23 | 3.14 | 34600 | 3.23 | 3.14 | 23600 | 3.18 | 2.17 | 23600 | 3.18 | 2.17 | 23600 | 3.18 | 2.17 | 19600 | 2.6 | 2.21 | 19600 | 2.6 | 2.21 | 19600 | 2.6 | 2.21 | -15 | 15600 | 2.74 | 1.67 | 15600 | 2.74 | 1.67
04/18/23 | Live | Lennox Industries | AIREASE | 4SHP18LX SERIES | Singlezone Ducted, Centrally Ducted | 210821527 |  | HRCU-A-CB | 4SHP18LX136P |  | E*1P36C+TDR+TXV | A97USMV090C16 |  |  |  | 11 | 18 | 8.5 | 7.2 | FALSE | FALSE | TRUE |  | 68 | 56 | 56 | FALSE | [6 empty] | R410A | USA, Canada | 10600 | 0.68 | 4.57 | 35000 | 3.06 | 3.35 | 35000 | 3.06 | 3.35 | 11500 | 0.55 | 6.13 | 36600 | 2.67 | 4.02 | 9000 | 0.64 | 4.12 | 34600 | 3.21 | 3.16 | 34600 | 3.2 | 3.17 | 23600 | 3.16 | 2.19 | 23600 | 3.16 | 2.19 | 23600 | 3.16 | 2.19 | 19600 | 2.58 | 2.23 | 19600 | 2.58 | 2.23 | 19600 | 2.58 | 2.23 | -15 | 15500 | 2.72 | 1.67 | 15500 | 2.72 | 1.67
04/18/23 | Live | Lennox Industries | AIREASE | 4SHP18LX SERIES | Singlezone Ducted, Centrally Ducted | 210821528 |  | HRCU-A-CB | 4SHP18LX136P |  | E*1P36C+TDR+TXV | EFV16CCA |  |  |  | 11 | 17.1 | 8.5 | 7.2 | FALSE | FALSE | TRUE |  | 67 | 55 | 55 | FALSE | [6 empty] | R410A | USA, Canada | 11500 | 0.77 | 4.38 | 34400 | 3 | 3.36 | 34400 | 3 | 3.36 | 12300 | 0.64 | 5.63 | 36000 | 2.59 | 4.07 | 9600 | 0.66 | 4.26 | 34600 | 3.17 | 3.2 | 34600 | 3.17 | 3.2 | 23200 | 3.1 | 2.19 | 23200 | 3.1 | 2.19 | 23200 | 3.1 | 2.19 | 19300 | 2.52 | 2.24 | 19300 | 2.52 | 2.24 | 19300 | 2.52 | 2.24 | -15 | 15300 | 2.65 | 1.69 | 15300 | 2.65 | 1.69
04/18/23 | Live | Lennox Industries | AIREASE | 4SHP18LX SERIES | Singlezone Ducted, Centrally Ducted | 210821460 |  | HRCU-A-CB | 4SHP18LX136P |  | BCE7E36M*4X |  |  |  |  | 10.9 | 17.5 | 8.5 | 7.2 | FALSE | FALSE | TRUE |  | 67 | 56 | 56 | FALSE | [6 empty] | R410A | USA, Canada | 11100 | 0.7 | 4.65 | 33600 | 3.02 | 3.26 | 33600 | 3.02 | 3.26 | 12100 | 0.58 | 6.11 | 36000 | 2.65 | 3.98 | 9100 | 0.57 | 4.68 | 34600 | 3.43 | 2.96 | 34600 | 3.43 | 2.96 | 23400 | 3.37 | 2.03 | 23400 | 3.37 | 2.03 | 23400 | 3.37 | 2.03 | 19500 | 2.56 | 2.23 | 19500 | 2.56 | 2.23 | 19500 | 2.56 | 2.23 | -15 | 15100 | 2.72 | 1.63 | 15100 | 2.72 | 1.63
04/18/23 | Live | Lennox Industries | AIREASE | 4SHP18LX SERIES | Singlezone Ducted, Centrally Ducted | 210821883 |  | HRCU-A-CB | 4SHP18LX136P |  | BCE7S24M*4X |  |  |  |  | 12.3 | 19 | 8.5 | 7.2 | TRUE | FALSE | TRUE |  | 63 | 64 | 64 | FALSE |  |  |  |  | NO |  | R410A | USA, Canada | 10600 | 0.58 | 5.36 | 23000 | 1.79 | 3.77 | 23000 | 1.79 | 3.77 | 11400 | 0.47 | 7.11 | 26200 | 1.57 | 4.89 | 8300 | 0.54 | 4.5 | 24000 | 2.21 | 3.18 | 24000 | 2.21 | 3.18 | 15200 | 1.7 | 2.62 | 15200 | 1.7 | 2.62 | 15200 | 1.7 | 2.62 | 15400 | 2.15 | 2.1 | 15400 | 2.15 | 2.1 | 15400 | 2.15 | 2.1 | -15 | 12400 | 2.27 | 1.6 | 12400 | 2.27 | 1.6
04/18/23 | Live | Lennox Industries | AIREASE | 4SHP18LX SERIES | Singlezone Ducted, Centrally Ducted | 210821868 |  | HRCU-A-CB | 4SHP18LX136P |  | BCE5C18M*1P+TXV |  |  |  |  | 12.3 | 17.1 | 8.5 | 7.2 | TRUE | FALSE | TRUE |  | 64 | 61 | 61 | FALSE |  |  |  |  | NO |  | R410A | USA, Canada | 10200 | 0.72 | 4.15 | 22000 | 1.73 | 3.73 | 22000 | 1.73 | 3.73 | 11000 | 0.59 | 5.46 | 23600 | 1.48 | 4.67 | 8600 | 0.65 | 3.88 | 24000 | 2.6 | 2.71 | 24000 | 2.6 | 2.71 | 15400 | 1.96 | 2.3 | 15400 | 1.96 | 2.3 | 15400 | 1.96 | 2.3 | 14700 | 1.84 | 2.34 | 14700 | 1.84 | 2.34 | 14700 | 1.84 | 2.34 | -15 | 10200 | 1.61 | 1.86 | 10200 | 1.61 | 1.86
04/18/23 | Live | Lennox Industries | AIREASE | 4SHP18LX SERIES | Singlezone Ducted, Centrally Ducted | 210821869 |  | HRCU-A-CB | 4SHP18LX136P |  | BCE5C18M*4X |  |  |  |  | 12.3 | 17.1 | 8.5 | 7.2 | TRUE | FALSE | TRUE |  | 64 | 61 | 61 | FALSE |  |  |  |  | NO |  | R410A | USA, Canada | 10200 | 0.72 | 4.15 | 22000 | 1.73 | 3.73 | 22000 | 1.73 | 3.73 | 11000 | 0.59 | 5.46 | 23600 | 1.48 | 4.67 | 8600 | 0.65 | 3.88 | 24000 | 2.6 | 2.71 | 24000 | 2.6 | 2.71 | 15400 | 1.96 | 2.3 | 15400 | 1.96 | 2.3 | 15400 | 1.96 | 2.3 | 14700 | 1.84 | 2.34 | 14700 | 1.84 | 2.34 | 14700 | 1.84 | 2.34 | -15 | 10200 | 1.61 | 1.86 | 10200 | 1.61 | 1.86
04/18/23 | Live | Lennox Industries | AIREASE | 4SHP18LX SERIES | Singlezone Ducted, Centrally Ducted | 210821870 |  | HRCU-A-CB | 4SHP18LX136P |  | BCE5C24M*1P+TXV |  |  |  |  | 12.3 | 16.5 | 8.5 | 7.2 | FALSE | FALSE | TRUE |  | 67 | 63 | 63 | FALSE | [6 empty] | R410A | USA, Canada | 10800 | 0.79 | 4.01 | 23000 | 1.83 | 3.68 | 23000 | 1.83 | 3.68 | 11700 | 0.65 | 5.28 | 25000 | 1.57 | 4.67 | 8800 | 0.7 | 3.68 | 24000 | 2.6 | 2.71 | 24000 | 2.6 | 2.71 | 16100 | 2.22 | 2.13 | 16100 | 2.22 | 2.13 | 16100 | 2.22 | 2.13 | 15300 | 2.06 | 2.18 | 15300 | 2.06 | 2.18 | 15300 | 2.06 | 2.18 | -15 | 10500 | 1.8 | 1.71 | 10500 | 1.8 | 1.71
04/18/23 | Live | Lennox Industries | AIREASE | 4SHP18LX SERIES | Singlezone Ducted, Centrally Ducted | 210821872 |  | HRCU-A-CB | 4SHP18LX136P |  | BCE5C24M*4X |  |  |  |  | 12.3 | 16.5 | 8.5 | 7.2 | FALSE | FALSE | TRUE |  | 67 | 63 | 63 | FALSE | [6 empty] | R410A | USA, Canada | 10800 | 0.79 | 4.01 | 23000 | 1.83 | 3.68 | 23000 | 1.83 | 3.68 | 11700 | 0.65 | 5.28 | 25000 | 1.57 | 4.67 | 8800 | 0.7 | 3.68 | 24000 | 2.6 | 2.71 | 24000 | 2.6 | 2.71 | 16100 | 2.22 | 2.13 | 16100 | 2.22 | 2.13 | 16100 | 2.22 | 2.13 | 15300 | 2.06 | 2.18 | 15300 | 2.06 | 2.18 | 15300 | 2.06 | 2.18 | -15 | 10500 | 1.8 | 1.71 | 10500 | 1.8 | 1.71
04/18/23 | Live | Lennox Industries | AIREASE | 4SHP18LX SERIES | Singlezone Ducted, Centrally Ducted | 210821874 |  | HRCU-A-CB | 4SHP18LX136P |  | BCE5E30M*4X |  |  |  |  | 12.3 | 17.5 | 8.5 | 7.2 | TRUE | FALSE | TRUE |  | 66 | 63 | 63 | FALSE |  |  |  |  | NO |  | R410A | USA, Canada | 10900 | 0.74 | 4.32 | 24000 | 1.79 | 3.93 | 24000 | 1.79 | 3.93 | 11900 | 0.6 | 5.81 | 26000 | 1.52 | 5.01 | 8600 | 0.6 | 4.2 | 24000 | 2.35 | 2.99 | 24000 | 2.35 | 2.99 | 15900 | 1.98 | 2.35 | 15900 | 1.98 | 2.35 | 15900 | 1.98 | 2.35 | 15300 | 1.86 | 2.41 | 15300 | 1.86 | 2.41 | 15300 | 1.86 | 2.41 | -15 | 10400 | 1.65 | 1.85 | 10400 | 1.65 | 1.85
04/18/23 | Live | Lennox Industries | AIREASE | 4SHP18LX SERIES | Singlezone Ducted, Centrally Ducted | 210821875 |  | HRCU-A-CB | 4SHP18LX136P |  | BCE5V18M*4X |  |  |  |  | 12.3 | 18 | 8.5 | 7.2 | TRUE | FALSE | TRUE |  | 66 | 63 | 63 | FALSE |  |  |  |  | NO |  | R410A | USA, Canada | 10700 | 0.68 | 4.61 | 23400 | 1.78 | 3.85 | 23400 | 1.78 | 3.85 | 11600 | 0.55 | 6.18 | 25200 | 1.53 | 4.83 | 8600 | 0.58 | 4.35 | 24000 | 2.44 | 2.88 | 24000 | 2.44 | 2.88 | 15900 | 1.92 | 2.43 | 15900 | 1.92 | 2.43 | 15900 | 1.92 | 2.43 | 15200 | 1.81 | 2.46 | 15200 | 1.81 | 2.46 | 15200 | 1.81 | 2.46 | -15 | 10600 | 1.61 | 1.93 | 10600 | 1.61 | 1.93
04/18/23 | Live | Lennox Industries | AIREASE | 4SHP18LX SERIES | Singlezone Ducted, Centrally Ducted | 210821876 |  | HRCU-A-CB | 4SHP18LX136P |  | BCE5V24M*4X |  |  |  |  | 12.3 | 18.5 | 8.5 | 7.2 | TRUE | FALSE | TRUE |  | 67 | 64 | 64 | FALSE |  |  |  |  | NO |  | R410A | USA, Canada | 10900 | 0.72 | 4.44 | 23400 | 1.81 | 3.79 | 23400 | 1.81 | 3.79 | 11900 | 0.58 | 6.01 | 25600 | 1.55 | 4.84 | 8600 | 0.64 | 3.94 | 24000 | 2.54 | 2.77 | 24000 | 2.54 | 2.77 | 16100 | 2.18 | 2.16 | 16100 | 2.18 | 2.16 | 16100 | 2.18 | 2.16 | 15400 | 2.02 | 2.23 | 15400 | 2.02 | 2.23 | 15400 | 2.02 | 2.23 | -15 | 10500 | 1.77 | 1.74 | 10500 | 1.77 | 1.74
04/18/23 | Live | Lennox Industries | AIREASE | 4SHP18LX SERIES | Singlezone Ducted, Centrally Ducted | 210821877 |  | HRCU-A-CB | 4SHP18LX136P |  | BCE5V30M*4X |  |  |  |  | 12.3 | 18.5 | 8.5 | 7.2 | TRUE | FALSE | TRUE |  | 66 | 63 | 63 | FALSE |  |  |  |  | NO |  | R410A | USA, Canada | 10900 | 0.7 | 4.56 | 23600 | 1.79 | 3.86 | 23600 | 1.79 | 3.86 | 11900 | 0.57 | 6.12 | 25800 | 1.52 | 4.97 | 8500 | 0.57 | 4.37 | 24000 | 2.38 | 2.96 | 24000 | 2.38 | 2.96 | 15900 | 2 | 2.33 | 15900 | 2 | 2.33 | 15900 | 2 | 2.33 | 15200 | 1.88 | 2.37 | 15200 | 1.88 | 2.37 | 15200 | 1.88 | 2.37 | -15 | 10400 | 1.66 | 1.84 | 10400 | 1.66 | 1.84
04/18/23 | Live | Lennox Industries | AIREASE | 4SHP18LX SERIES | Singlezone Ducted, Centrally Ducted | 210821878 |  | HRCU-A-CB | 4SHP18LX136P |  | BCE7E18M*4X |  |  |  |  | 12.3 | 18 | 8.5 | 7.2 | TRUE | FALSE | TRUE |  | 64 | 60 | 60 | FALSE |  |  |  |  | NO |  | R410A | USA, Canada | 10700 | 0.7 | 4.48 | 23200 | 1.74 | 3.91 | 23200 | 1.74 | 3.91 | 11700 | 0.56 | 6.12 | 25200 | 1.47 | 5.02 | 8300 | 0.53 | 4.59 | 24000 | 2.12 | 3.32 | 24000 | 2.13 | 3.3 | 15400 | 1.83 | 2.47 | 15400 | 1.83 | 2.47 | 15400 | 1.83 | 2.47 | 14600 | 1.73 | 2.47 | 14600 | 1.73 | 2.47 | 14600 | 1.73 | 2.47 | -15 | 10100 | 1.53 | 1.93 | 10100 | 1.53 | 1.93
04/18/23 | Live | Lennox Industries | AIREASE | 4SHP18LX SERIES | Singlezone Ducted, Centrally Ducted | 210821881 |  | HRCU-A-CB | 4SHP18LX136P |  | BCE7E30M*4X |  |  |  |  | 12.3 | 19 | 8.5 | 7.2 | TRUE | FALSE | TRUE |  | 67 | 64 | 64 | FALSE |  |  |  |  | NO |  | R410A | USA, Canada | 11000 | 0.67 | 4.81 | 24000 | 1.75 | 4.02 | 24000 | 1.75 | 4.02 | 11900 | 0.53 | 6.58 | 26000 | 1.47 | 5.18 | 8700 | 0.56 | 4.55 | 24000 | 2 | 3.52 | 24000 | 1.99 | 3.53 | 16200 | 1.81 | 2.62 | 16200 | 1.81 | 2.62 | 16200 | 1.81 | 2.62 | 15500 | 1.71 | 2.66 | 15500 | 1.71 | 2.66 | 15500 | 1.71 | 2.66 | -15 | 10900 | 1.53 | 2.09 | 10900 | 1.53 | 2.09
04/18/23 | Live | Lennox Industries | AIREASE | 4SHP18LX SERIES | Singlezone Ducted, Centrally Ducted | 210821885 |  | HRCU-A-CB | 4SHP18LX136P |  | BCE7S30M*4X |  |  |  |  | 12.3 | 19 | 8.5 | 7.2 | TRUE | FALSE | TRUE |  | 66 | 64 | 64 | FALSE |  |  |  |  | NO |  | R410A | USA, Canada | 10000 | 0.64 | 4.58 | 23400 | 1.73 | 3.96 | 23400 | 1.73 | 3.96 | 10900 | 0.51 | 6.26 | 25400 | 1.46 | 5.1 | 8200 | 0.57 | 4.22 | 24000 | 2.03 | 3.46 | 24000 | 2.03 | 3.46 | 16000 | 1.82 | 2.58 | 16000 | 1.82 | 2.58 | 16000 | 1.82 | 2.58 | 15400 | 1.72 | 2.62 | 15400 | 1.72 | 2.62 | 15400 | 1.72 | 2.62 | -15 | 10800 | 1.53 | 2.07 | 10800 | 1.53 | 2.07
04/18/23 | Live | Lennox Industries | AIREASE | 4SHP18LX SERIES | Singlezone Ducted, Centrally Ducted | 210821958 |  | HRCU-A-CB | 4SHP18LX136P |  | EA(C;U)1P30A+TDR+TXV | A80UH1E040A12X |  |  |  | 12.3 | 18.5 | 8.1 | 6.9 | TRUE | FALSE | TRUE |  | 65 | 62 | 62 | FALSE |  |  |  |  | NO |  | R410A | USA | 10700 | 0.69 | 4.54 | 23800 | 1.78 | 3.92 | 23800 | 1.78 | 3.92 | 11600 | 0.56 | 6.07 | 26000 | 1.52 | 5.01 | 8500 | 0.56 | 4.45 | 24000 | 2.25 | 3.13 | 24000 | 2.25 | 3.13 | 15800 | 1.98 | 2.34 | 15800 | 1.98 | 2.34 | 15800 | 1.98 | 2.34 | 15000 | 2.24 | 1.96 | 15000 | 2.24 | 1.96 | 15000 | 2.24 | 1.96 | -15 | 10200 | 1.64 | 1.82 | 10200 | 1.64 | 1.82
04/18/23 | Live | Lennox Industries | AIREASE | 4SHP18LX SERIES | Singlezone Ducted, Centrally Ducted | 210821960 |  | HRCU-A-CB | 4SHP18LX136P |  | EA(C;U)1P30A+TDR+TXV | A80UH1E045A12 |  |  |  | 12.3 | 17.5 | 7.8 | 6.6 | TRUE | FALSE | FALSE |  | 65 | 62 | 62 | FALSE |  |  |  |  | NO |  | R410A | USA | 10300 | 0.7 | 4.31 | 23400 | 1.8 | 3.81 | 23400 | 1.8 | 3.81 | 11200 | 0.58 | 5.66 | 25400 | 1.54 | 4.83 | 8400 | 0.6 | 4.1 | 24000 | 2.31 | 3.04 | 24000 | 2.31 | 3.04 | 15700 | 2.03 | 2.27 | 15700 | 2.03 | 2.27 | 15700 | 2.03 | 2.27 | 15000 | 2.27 | 1.94 | 15000 | 2.27 | 1.94 | 15000 | 2.27 | 1.94 | -15 | 10200 | 1.67 | 1.79 | 10200 | 1.67 | 1.79
04/18/23 | Live | Lennox Industries | AIREASE | 4SHP18LX SERIES | Singlezone Ducted, Centrally Ducted | 210821963 |  | HRCU-A-CB | 4SHP18LX136P |  | EA(C;U)1P30A+TDR+TXV | A80UH1E060A12X |  |  |  | 12.3 | 18.5 | 8.1 | 6.9 | TRUE | FALSE | TRUE |  | 65 | 62 | 62 | FALSE |  |  |  |  | NO |  | R410A | USA | 10700 | 0.69 | 4.54 | 23800 | 1.78 | 3.92 | 23800 | 1.78 | 3.92 | 11600 | 0.56 | 6.07 | 26000 | 1.52 | 5.01 | 8500 | 0.56 | 4.45 | 24000 | 2.25 | 3.13 | 24000 | 2.25 | 3.13 | 15800 | 1.98 | 2.34 | 15800 | 1.98 | 2.34 | 15800 | 1.98 | 2.34 | 15000 | 2.24 | 1.96 | 15000 | 2.24 | 1.96 | 15000 | 2.24 | 1.96 | -15 | 10200 | 1.64 | 1.82 | 10200 | 1.64 | 1.82
04/18/23 | Live | Lennox Industries | AIREASE | 4SHP18LX SERIES | Singlezone Ducted, Centrally Ducted | 210821966 |  | HRCU-A-CB | 4SHP18LX136P |  | EA(C;U)1P30A+TDR+TXV | A80UH1E070A12 |  |  |  | 12.3 | 17.5 | 8.1 | 6.9 | FALSE | FALSE | TRUE |  | 65 | 61 | 61 | FALSE | [6 empty] | R410A | USA | 10700 | 0.73 | 4.3 | 23600 | 1.75 | 3.95 | 23600 | 1.75 | 3.95 | 11600 | 0.6 | 5.67 | 25600 | 1.49 | 5.04 | 8700 | 0.6 | 4.25 | 24000 | 2.24 | 3.14 | 24000 | 2.24 | 3.14 | 15600 | 1.97 | 2.32 | 15600 | 1.97 | 2.32 | 15600 | 1.97 | 2.32 | 14800 | 2.21 | 1.96 | 14800 | 2.21 | 1.96 | 14800 | 2.21 | 1.96 | -15 | 10000 | 1.61 | 1.82 | 10000 | 1.61 | 1.82
04/18/23 | Live | Lennox Industries | AIREASE | 4SHP18LX SERIES | Singlezone Ducted, Centrally Ducted | 210821967 |  | HRCU-A-CB | 4SHP18LX136P |  | EA(C;U)1P30A+TDR+TXV | A80UH2E045A12 |  |  |  | 12.3 | 17.5 | 7.8 | 6.6 | TRUE | FALSE | FALSE |  | 65 | 62 | 62 | FALSE |  |  |  |  | NO |  | R410A | USA | 10400 | 0.7 | 4.35 | 23400 | 1.82 | 3.77 | 23400 | 1.82 | 3.77 | 11300 | 0.57 | 5.81 | 25400 | 1.56 | 4.77 | 8500 | 0.58 | 4.3 | 24000 | 2.32 | 3.03 | 24000 | 2.32 | 3.03 | 15800 | 2.04 | 2.27 | 15800 | 2.04 | 2.27 | 15800 | 2.04 | 2.27 | 15000 | 2.29 | 1.92 | 15000 | 2.29 | 1.92 | 15000 | 2.29 | 1.92 | -15 | 10200 | 1.69 | 1.77 | 10200 | 1.69 | 1.77
04/18/23 | Live | Lennox Industries | AIREASE | 4SHP18LX SERIES | Singlezone Ducted, Centrally Ducted | 210821969 |  | HRCU-A-CB | 4SHP18LX136P |  | EA(C;U)1P30A+TDR+TXV | A80UH2E070A12 |  |  |  | 12.3 | 18.5 | 8.1 | 6.9 | TRUE | FALSE | TRUE |  | 65 | 62 | 62 | FALSE |  |  |  |  | NO |  | R410A | USA | 10800 | 0.68 | 4.65 | 23800 | 1.79 | 3.9 | 23800 | 1.79 | 3.9 | 11600 | 0.56 | 6.07 | 26000 | 1.54 | 4.95 | 8500 | 0.55 | 4.53 | 24000 | 2.25 | 3.13 | 24000 | 2.26 | 3.11 | 15800 | 1.99 | 2.33 | 15800 | 1.99 | 2.33 | 15800 | 1.99 | 2.33 | 15100 | 2.25 | 1.97 | 15100 | 2.25 | 1.97 | 15100 | 2.25 | 1.97 | -15 | 10200 | 1.66 | 1.8 | 10200 | 1.66 | 1.8
04/18/23 | Live | Lennox Industries | AIREASE | 4SHP18LX SERIES | Singlezone Ducted, Centrally Ducted | 210821970 |  | HRCU-A-CB | 4SHP18LX136P |  | EA(C;U)1P30A+TDR+TXV | A80US2V060A12X |  |  |  | 12.3 | 19 | 8.1 | 6.9 | FALSE | FALSE | TRUE |  | 64 | 61 | 61 | FALSE | [6 empty] | R410A | USA | 10100 | 0.64 | 4.63 | 23600 | 1.71 | 4.04 | 23600 | 1.71 | 4.04 | 10900 | 0.51 | 6.26 | 25600 | 1.45 | 5.17 | 8100 | 0.56 | 4.24 | 24000 | 2.21 | 3.18 | 24000 | 2.22 | 3.17 | 15400 | 1.93 | 2.34 | 15400 | 1.93 | 2.34 | 15400 | 1.93 | 2.34 | 14700 | 2.18 | 1.98 | 14700 | 2.18 | 1.98 | 14700 | 2.18 | 1.98 | -15 | 9900 | 1.58 | 1.84 | 9900 | 1.58 | 1.84
04/18/23 | Live | Lennox Industries | AIREASE | 4SHP18LX SERIES | Singlezone Ducted, Centrally Ducted | 210821972 |  | HRCU-A-CB | 4SHP18LX136P |  | EA(C;U)1P30B+TDR+TXV | A80UH1E070B12 |  |  |  | 12.3 | 17.1 | 7.8 | 6.6 | TRUE | FALSE | FALSE |  | 65 | 62 | 62 | FALSE |  |  |  |  | NO |  | R410A | USA | 10600 | 0.74 | 4.2 | 23600 | 1.75 | 3.95 | 23600 | 1.75 | 3.95 | 11500 | 0.61 | 5.53 | 25800 | 1.5 | 5.04 | 8700 | 0.61 | 4.18 | 24000 | 2.25 | 3.13 | 24000 | 2.25 | 3.13 | 15600 | 1.97 | 2.32 | 15600 | 1.97 | 2.32 | 15600 | 1.97 | 2.32 | 14900 | 2.22 | 1.97 | 14900 | 2.22 | 1.97 | 14900 | 2.22 | 1.97 | -15 | 10100 | 1.62 | 1.83 | 10100 | 1.62 | 1.83
04/18/23 | Live | Lennox Industries | AIREASE | 4SHP18LX SERIES | Singlezone Ducted, Centrally Ducted | 210821974 |  | HRCU-A-CB | 4SHP18LX136P |  | EA(C;U)1P30B+TDR+TXV | A80UH2E090B12 |  |  |  | 12.3 | 18.5 | 8.1 | 6.9 | TRUE | FALSE | TRUE |  | 65 | 62 | 62 | FALSE |  |  |  |  | NO |  | R410A | USA | 10800 | 0.68 | 4.65 | 24000 | 1.79 | 3.93 | 24000 | 1.79 | 3.93 | 11600 | 0.56 | 6.07 | 26000 | 1.53 | 4.98 | 8500 | 0.55 | 4.53 | 24000 | 2.25 | 3.13 | 24000 | 2.25 | 3.13 | 15800 | 1.99 | 2.33 | 15800 | 1.99 | 2.33 | 15800 | 1.99 | 2.33 | 15100 | 2.25 | 1.97 | 15100 | 2.25 | 1.97 | 15100 | 2.25 | 1.97 | -15 | 10200 | 1.66 | 1.8 | 10200 | 1.66 | 1.8
04/18/23 | Live | Lennox Industries | AIREASE | 4SHP18LX SERIES | Singlezone Ducted, Centrally Ducted | 210821977 |  | HRCU-A-CB | 4SHP18LX136P |  | EA(C;U)1P30B+TDR+TXV | A93UH1E045B12 |  |  |  | 12.3 | 18.5 | 8.1 | 6.9 | TRUE | FALSE | TRUE |  | 66 | 62 | 62 | FALSE |  |  |  |  | NO |  | R410A | USA | 10700 | 0.69 | 4.54 | 23800 | 1.8 | 3.88 | 23800 | 1.8 | 3.88 | 11600 | 0.56 | 6.07 | 26000 | 1.54 | 4.95 | 8500 | 0.56 | 4.45 | 24000 | 2.27 | 3.1 | 24000 | 2.26 | 3.11 | 15900 | 2 | 2.33 | 15900 | 2 | 2.33 | 15900 | 2 | 2.33 | 15100 | 2.26 | 1.96 | 15100 | 2.26 | 1.96 | 15100 | 2.26 | 1.96 | -15 | 10300 | 1.66 | 1.82 | 10300 | 1.66 | 1.82
04/18/23 | Live | Lennox Industries | AIREASE | 4SHP18LX SERIES | Singlezone Ducted, Centrally Ducted | 210821979 |  | HRCU-A-CB | 4SHP18LX136P |  | EA(C;U)1P30B+TDR+TXV | A93UH1E070B12 |  |  |  | 12.3 | 18.5 | 8.1 | 6.9 | TRUE | FALSE | TRUE |  | 65 | 62 | 62 | FALSE |  |  |  |  | NO |  | R410A | USA | 10800 | 0.68 | 4.65 | 24000 | 1.77 | 3.97 | 24000 | 1.77 | 3.97 | 11600 | 0.55 | 6.18 | 26000 | 1.52 | 5.01 | 8500 | 0.55 | 4.53 | 24000 | 2.24 | 3.14 | 24000 | 2.24 | 3.14 | 15800 | 1.97 | 2.35 | 15800 | 1.97 | 2.35 | 15800 | 1.97 | 2.35 | 15000 | 2.23 | 1.97 | 15000 | 2.23 | 1.97 | 15000 | 2.23 | 1.97 | -15 | 10200 | 1.64 | 1.82 | 10200 | 1.64 | 1.82
04/18/23 | Live | Lennox Industries | AIREASE | 4SHP18LX SERIES | Singlezone Ducted, Centrally Ducted | 210821982 |  | HRCU-A-CB | 4SHP18LX136P |  | EA(C;U)1P30B+TDR+TXV | A96UH1E070B12 |  |  |  | 12.3 | 17.1 | 7.8 | 6.6 | TRUE | FALSE | FALSE |  | 66 | 63 | 63 | FALSE |  |  |  |  | NO |  | R410A | USA, Canada | 10600 | 0.74 | 4.2 | 23800 | 1.82 | 3.83 | 23800 | 1.82 | 3.83 | 11500 | 0.61 | 5.53 | 26000 | 1.56 | 4.88 | 8700 | 0.61 | 4.18 | 24000 | 2.28 | 3.08 | 24000 | 2.28 | 3.08 | 15900 | 2.02 | 2.31 | 15900 | 2.02 | 2.31 | 15900 | 2.02 | 2.31 | 15200 | 2.27 | 1.96 | 15200 | 2.27 | 1.96 | 15200 | 2.27 | 1.96 | -15 | 10300 | 1.68 | 1.8 | 10300 | 1.68 | 1.8
04/18/23 | Live | Lennox Industries | AIREASE | 4SHP18LX SERIES | Singlezone Ducted, Centrally Ducted | 210821983 |  | HRCU-A-CB | 4SHP18LX136P |  | EA(C;U)1P30B+TDR+TXV | A96UH2E045B12 |  |  |  | 12.3 | 17.5 | 8.1 | 6.9 | FALSE | FALSE | TRUE |  | 66 | 62 | 62 | FALSE | [6 empty] | R410A | USA, Canada | 10700 | 0.73 | 4.3 | 23800 | 1.81 | 3.85 | 23800 | 1.81 | 3.85 | 11500 | 0.6 | 5.62 | 26000 | 1.55 | 4.92 | 8700 | 0.6 | 4.25 | 24000 | 2.27 | 3.1 | 24000 | 2.27 | 3.1 | 15900 | 2.01 | 2.32 | 15900 | 2.01 | 2.32 | 15900 | 2.01 | 2.32 | 15100 | 2.26 | 1.96 | 15100 | 2.26 | 1.96 | 15100 | 2.26 | 1.96 | -15 | 10300 | 1.68 | 1.8 | 10300 | 1.68 | 1.8
04/18/23 | Live | Lennox Industries | AIREASE | 4SHP18LX SERIES | Singlezone Ducted, Centrally Ducted | 210821988 |  | HRCU-A-CB | 4SHP18LX136P |  | EA(C;U)1P30B+TDR+TXV | A96US2V045B12 |  |  |  | 12.3 | 18.5 | 8.1 | 6.9 | FALSE | FALSE | TRUE |  | 65 | 61 | 61 | FALSE | [6 empty] | R410A | USA, Canada | 10100 | 0.64 | 4.63 | 23400 | 1.75 | 3.92 | 23400 | 1.75 | 3.92 | 10900 | 0.52 | 6.14 | 25600 | 1.5 | 5 | 8100 | 0.56 | 4.24 | 24000 | 2.27 | 3.1 | 24000 | 2.26 | 3.11 | 15600 | 1.98 | 2.31 | 15600 | 1.98 | 2.31 | 15600 | 1.98 | 2.31 | 14800 | 2.22 | 1.95 | 14800 | 2.22 | 1.95 | 14800 | 2.22 | 1.95 | -15 | 10000 | 1.62 | 1.81 | 10000 | 1.62 | 1.81
04/18/23 | Live | Lennox Industries | AIREASE | 4SHP18LX SERIES | Singlezone Ducted, Centrally Ducted | 210821986 |  | HRCU-A-CB | 4SHP18LX136P |  | EA(C;U)1P30B+TDR+TXV | A96UH2E070B12 |  |  |  | 12.3 | 17.1 | 8.1 | 6.9 | FALSE | FALSE | TRUE |  | 66 | 62 | 62 | FALSE | [6 empty] | R410A | USA, Canada | 10700 | 0.73 | 4.3 | 23800 | 1.8 | 3.88 | 23800 | 1.8 | 3.88 | 11500 | 0.6 | 5.62 | 26000 | 1.55 | 4.92 | 8700 | 0.61 | 4.18 | 24000 | 2.27 | 3.1 | 24000 | 2.27 | 3.1 | 15900 | 2 | 2.33 | 15900 | 2 | 2.33 | 15900 | 2 | 2.33 | 15100 | 2.26 | 1.96 | 15100 | 2.26 | 1.96 | 15100 | 2.26 | 1.96 | -15 | 10300 | 1.67 | 1.81 | 10300 | 1.67 | 1.81
04/18/23 | Live | Lennox Industries | AIREASE | 4SHP18LX SERIES | Singlezone Ducted, Centrally Ducted | 210821989 |  | HRCU-A-CB | 4SHP18LX136P |  | EA(C;U)1P30B+TDR+TXV | A96US2V070B12 |  |  |  | 12.3 | 19 | 8.1 | 6.9 | FALSE | FALSE | TRUE |  | 64 | 61 | 61 | FALSE | [6 empty] | R410A | USA, Canada | 10100 | 0.64 | 4.63 | 23400 | 1.73 | 3.96 | 23400 | 1.73 | 3.96 | 10900 | 0.51 | 6.26 | 25600 | 1.47 | 5.1 | 8100 | 0.56 | 4.24 | 24000 | 2.24 | 3.14 | 24000 | 2.24 | 3.14 | 15500 | 1.95 | 2.33 | 15500 | 1.95 | 2.33 | 15500 | 1.95 | 2.33 | 14800 | 2.2 | 1.97 | 14800 | 2.2 | 1.97 | 14800 | 2.2 | 1.97 | -15 | 10000 | 1.6 | 1.83 | 10000 | 1.6 | 1.83
04/18/23 | Live | Lennox Industries | AIREASE | 4SHP18LX SERIES | Singlezone Ducted, Centrally Ducted | 210821991 |  | HRCU-A-CB | 4SHP18LX136P |  | EA(C;U)1P30B+TDR+TXV | A97US2V040B12X |  |  |  | 12.3 | 19 | 8.1 | 6.9 | FALSE | FALSE | TRUE |  | 64 | 61 | 61 | FALSE | [6 empty] | R410A | USA, Canada | 10100 | 0.64 | 4.63 | 23400 | 1.75 | 3.92 | 23400 | 1.75 | 3.92 | 10900 | 0.51 | 6.26 | 25600 | 1.49 | 5.04 | 8100 | 0.56 | 4.24 | 24000 | 2.26 | 3.11 | 24000 | 2.26 | 3.11 | 15500 | 1.97 | 2.31 | 15500 | 1.97 | 2.31 | 15500 | 1.97 | 2.31 | 14800 | 2.22 | 1.95 | 14800 | 2.22 | 1.95 | 14800 | 2.22 | 1.95 | -15 | 10000 | 1.62 | 1.81 | 10000 | 1.62 | 1.81
04/18/23 | Live | Lennox Industries | AIREASE | 4SHP18LX SERIES | Singlezone Ducted, Centrally Ducted | 210821993 |  | HRCU-A-CB | 4SHP18LX136P |  | EA(C;U)1P30B+TDR+TXV | A97US2V060B12X |  |  |  | 12.3 | 18.5 | 8.1 | 6.9 | FALSE | FALSE | TRUE |  | 64 | 61 | 61 | FALSE | [6 empty] | R410A | USA, Canada | 10100 | 0.65 | 4.55 | 23400 | 1.75 | 3.92 | 23400 | 1.75 | 3.92 | 10900 | 0.52 | 6.14 | 25600 | 1.49 | 5.04 | 8100 | 0.56 | 4.24 | 24000 | 2.25 | 3.13 | 24000 | 2.26 | 3.11 | 15500 | 1.97 | 2.31 | 15500 | 1.97 | 2.31 | 15500 | 1.97 | 2.31 | 14800 | 2.21 | 1.96 | 14800 | 2.21 | 1.96 | 14800 | 2.21 | 1.96 | -15 | 10000 | 1.62 | 1.81 | 10000 | 1.62 | 1.81
04/18/23 | Live | Lennox Industries | AIREASE | 4SHP18LX SERIES | Singlezone Ducted, Centrally Ducted | 210821994 |  | HRCU-A-CB | 4SHP18LX136P |  | EA(C;U)1P30B+TDR+TXV | EFV08BCA |  |  |  | 12.3 | 16 | 7.8 | 6.6 | TRUE | FALSE | FALSE |  | 66 | 62 | 62 | FALSE |  |  |  |  | NO |  | R410A | USA, Canada | 10500 | 0.77 | 4 | 23200 | 1.83 | 3.72 | 23200 | 1.83 | 3.72 | 11300 | 0.64 | 5.17 | 25200 | 1.57 | 4.7 | 8800 | 0.63 | 4.09 | 24000 | 2.31 | 3.04 | 24000 | 2.31 | 3.04 | 15900 | 2.04 | 2.28 | 15900 | 2.04 | 2.28 | 15900 | 2.04 | 2.28 | 15100 | 2.29 | 1.93 | 15100 | 2.29 | 1.93 | 15100 | 2.29 | 1.93 | -15 | 10300 | 1.69 | 1.79 | 10300 | 1.69 | 1.79
04/18/23 | Live | Lennox Industries | AIREASE | 4SHP18LX SERIES | Singlezone Ducted, Centrally Ducted | 210821996 |  | HRCU-A-CB | 4SHP18LX136P |  | EA(C;U)1P30B+TDR+TXV | EFV12BCA |  |  |  | 12.3 | 17.5 | 8.1 | 6.9 | FALSE | FALSE | TRUE |  | 65 | 62 | 62 | FALSE | [6 empty] | R410A | USA, Canada | 10500 | 0.72 | 4.27 | 23400 | 1.75 | 3.92 | 23400 | 1.75 | 3.92 | 11400 | 0.59 | 5.66 | 25400 | 1.49 | 5 | 8600 | 0.59 | 4.27 | 24000 | 2.23 | 3.15 | 24000 | 2.23 | 3.15 | 15600 | 1.96 | 2.33 | 15600 | 1.96 | 2.33 | 15600 | 1.96 | 2.33 | 14900 | 2.21 | 1.98 | 14900 | 2.21 | 1.98 | 14900 | 2.21 | 1.98 | -15 | 10100 | 1.61 | 1.84 | 10100 | 1.61 | 1.84
04/18/23 | Live | Lennox Industries | AIREASE | 4SHP18LX SERIES | Singlezone Ducted, Centrally Ducted | 210822031 |  | HRCU-A-CB | 4SHP18LX136P |  | EAC4X30A+TDR | A80UH1E040A12X |  |  |  | 12.3 | 18.5 | 8.1 | 6.9 | TRUE | FALSE | TRUE |  | 65 | 62 | 62 | FALSE |  |  |  |  | NO |  | R410A | USA | 10700 | 0.69 | 4.54 | 23800 | 1.78 | 3.92 | 23800 | 1.78 | 3.92 | 11600 | 0.56 | 6.07 | 26000 | 1.52 | 5.01 | 8500 | 0.56 | 4.45 | 24000 | 2.25 | 3.13 | 24000 | 2.25 | 3.13 | 15800 | 1.98 | 2.34 | 15800 | 1.98 | 2.34 | 15800 | 1.98 | 2.34 | 15000 | 2.24 | 1.96 | 15000 | 2.24 | 1.96 | 15000 | 2.24 | 1.96 | -15 | 10200 | 1.64 | 1.82 | 10200 | 1.64 | 1.82
04/18/23 | Live | Lennox Industries | AIREASE | 4SHP18LX SERIES | Singlezone Ducted, Centrally Ducted | 210822032 |  | HRCU-A-CB | 4SHP18LX136P |  | EAC4X30A+TDR | A80UH1E045A12 |  |  |  | 12.3 | 17.5 | 7.8 | 6.6 | TRUE | FALSE | FALSE |  | 65 | 62 | 62 | FALSE |  |  |  |  | NO |  | R410A | USA | 10300 | 0.7 | 4.31 | 23400 | 1.8 | 3.81 | 23400 | 1.8 | 3.81 | 11200 | 0.58 | 5.66 | 25400 | 1.54 | 4.83 | 8400 | 0.6 | 4.1 | 24000 | 2.31 | 3.04 | 24000 | 2.31 | 3.04 | 15700 | 2.03 | 2.27 | 15700 | 2.03 | 2.27 | 15700 | 2.03 | 2.27 | 15000 | 2.27 | 1.94 | 15000 | 2.27 | 1.94 | 15000 | 2.27 | 1.94 | -15 | 10200 | 1.67 | 1.79 | 10200 | 1.67 | 1.79
04/18/23 | Live | Lennox Industries | AIREASE | 4SHP18LX SERIES | Singlezone Ducted, Centrally Ducted | 210822034 |  | HRCU-A-CB | 4SHP18LX136P |  | EAC4X30A+TDR | A80UH1E060A12X |  |  |  | 12.3 | 18.5 | 8.1 | 6.9 | TRUE | FALSE | TRUE |  | 65 | 62 | 62 | FALSE |  |  |  |  | NO |  | R410A | USA | 10700 | 0.69 | 4.54 | 23800 | 1.78 | 3.92 | 23800 | 1.78 | 3.92 | 11600 | 0.56 | 6.07 | 26000 | 1.52 | 5.01 | 8500 | 0.56 | 4.45 | 24000 | 2.25 | 3.13 | 24000 | 2.25 | 3.13 | 15800 | 1.98 | 2.34 | 15800 | 1.98 | 2.34 | 15800 | 1.98 | 2.34 | 15000 | 2.24 | 1.96 | 15000 | 2.24 | 1.96 | 15000 | 2.24 | 1.96 | -15 | 10200 | 1.64 | 1.82 | 10200 | 1.64 | 1.82
04/18/23 | Live | Lennox Industries | AIREASE | 4SHP18LX SERIES | Singlezone Ducted, Centrally Ducted | 210822036 |  | HRCU-A-CB | 4SHP18LX136P |  | EAC4X30A+TDR | A80UH1E070A12 |  |  |  | 12.3 | 17.5 | 8.1 | 6.9 | FALSE | FALSE | TRUE |  | 65 | 61 | 61 | FALSE | [6 empty] | R410A | USA | 10700 | 0.73 | 4.3 | 23600 | 1.75 | 3.95 | 23600 | 1.75 | 3.95 | 11600 | 0.6 | 5.67 | 25600 | 1.49 | 5.04 | 8700 | 0.6 | 4.25 | 24000 | 2.24 | 3.14 | 24000 | 2.24 | 3.14 | 15600 | 1.97 | 2.32 | 15600 | 1.97 | 2.32 | 15600 | 1.97 | 2.32 | 14800 | 2.21 | 1.96 | 14800 | 2.21 | 1.96 | 14800 | 2.21 | 1.96 | -15 | 10000 | 1.61 | 1.82 | 10000 | 1.61 | 1.82
04/18/23 | Live | Lennox Industries | AIREASE | 4SHP18LX SERIES | Singlezone Ducted, Centrally Ducted | 210822037 |  | HRCU-A-CB | 4SHP18LX136P |  | EAC4X30A+TDR | A80UH2E045A12 |  |  |  | 12.3 | 17.5 | 7.8 | 6.6 | TRUE | FALSE | FALSE |  | 65 | 62 | 62 | FALSE |  |  |  |  | NO |  | R410A | USA | 10400 | 0.7 | 4.35 | 23400 | 1.82 | 3.77 | 23400 | 1.82 | 3.77 | 11300 | 0.57 | 5.81 | 25400 | 1.56 | 4.77 | 8500 | 0.58 | 4.3 | 24000 | 2.32 | 3.03 | 24000 | 2.32 | 3.03 | 15800 | 2.04 | 2.27 | 15800 | 2.04 | 2.27 | 15800 | 2.04 | 2.27 | 15000 | 2.29 | 1.92 | 15000 | 2.29 | 1.92 | 15000 | 2.29 | 1.92 | -15 | 10200 | 1.69 | 1.77 | 10200 | 1.69 | 1.77
04/18/23 | Live | Lennox Industries | AIREASE | 4SHP18LX SERIES | Singlezone Ducted, Centrally Ducted | 210822040 |  | HRCU-A-CB | 4SHP18LX136P |  | EAC4X30A+TDR | A80UH2E070A12 |  |  |  | 12.3 | 18.5 | 8.1 | 6.9 | TRUE | FALSE | TRUE |  | 65 | 62 | 62 | FALSE |  |  |  |  | NO |  | R410A | USA | 10800 | 0.68 | 4.65 | 23800 | 1.79 | 3.9 | 23800 | 1.79 | 3.9 | 11600 | 0.56 | 6.07 | 26000 | 1.54 | 4.95 | 8500 | 0.55 | 4.53 | 24000 | 2.25 | 3.13 | 24000 | 2.26 | 3.11 | 15800 | 1.99 | 2.33 | 15800 | 1.99 | 2.33 | 15800 | 1.99 | 2.33 | 15100 | 2.25 | 1.97 | 15100 | 2.25 | 1.97 | 15100 | 2.25 | 1.97 | -15 | 10200 | 1.66 | 1.8 | 10200 | 1.66 | 1.8
04/18/23 | Live | Lennox Industries | AIREASE | 4SHP18LX SERIES | Singlezone Ducted, Centrally Ducted | 210822041 |  | HRCU-A-CB | 4SHP18LX136P |  | EAC4X30A+TDR | A80US2V060A12X |  |  |  | 12.3 | 19 | 8.1 | 6.9 | FALSE | FALSE | TRUE |  | 64 | 61 | 61 | FALSE | [6 empty] | R410A | USA | 10100 | 0.64 | 4.63 | 23600 | 1.71 | 4.04 | 23600 | 1.71 | 4.04 | 10900 | 0.52 | 6.14 | 25600 | 1.45 | 5.17 | 8100 | 0.56 | 4.24 | 24000 | 2.21 | 3.18 | 24000 | 2.22 | 3.17 | 15400 | 1.93 | 2.34 | 15400 | 1.93 | 2.34 | 15400 | 1.93 | 2.34 | 14700 | 2.18 | 1.98 | 14700 | 2.18 | 1.98 | 14700 | 2.18 | 1.98 | -15 | 9900 | 1.58 | 1.84 | 9900 | 1.58 | 1.84
04/18/23 | Live | Lennox Industries | AIREASE | 4SHP18LX SERIES | Singlezone Ducted, Centrally Ducted | 210822043 |  | HRCU-A-CB | 4SHP18LX136P |  | EAC4X30B+TDR | A80UH1E070B12 |  |  |  | 12.3 | 17.1 | 7.8 | 6.6 | TRUE | FALSE | FALSE |  | 65 | 62 | 62 | FALSE |  |  |  |  | NO |  | R410A | USA | 10600 | 0.74 | 4.2 | 23600 | 1.75 | 3.95 | 23600 | 1.75 | 3.95 | 11500 | 0.61 | 5.53 | 25800 | 1.5 | 5.04 | 8700 | 0.61 | 4.18 | 24000 | 2.25 | 3.13 | 24000 | 2.25 | 3.13 | 15600 | 1.97 | 2.32 | 15600 | 1.97 | 2.32 | 15600 | 1.97 | 2.32 | 14900 | 2.22 | 1.97 | 14900 | 2.22 | 1.97 | 14900 | 2.22 | 1.97 | -15 | 10100 | 1.62 | 1.83 | 10100 | 1.62 | 1.83
04/18/23 | Live | Lennox Industries | AIREASE | 4SHP18LX SERIES | Singlezone Ducted, Centrally Ducted | 210822045 |  | HRCU-A-CB | 4SHP18LX136P |  | EAC4X30B+TDR | A80UH2E090B12 |  |  |  | 12.3 | 18.5 | 8.1 | 6.9 | TRUE | FALSE | TRUE |  | 65 | 62 | 62 | FALSE |  |  |  |  | NO |  | R410A | USA | 10800 | 0.68 | 4.65 | 24000 | 1.79 | 3.93 | 24000 | 1.79 | 3.93 | 11600 | 0.56 | 6.07 | 26000 | 1.53 | 4.98 | 8500 | 0.55 | 4.53 | 24000 | 2.25 | 3.13 | 24000 | 2.25 | 3.13 | 15800 | 1.99 | 2.33 | 15800 | 1.99 | 2.33 | 15800 | 1.99 | 2.33 | 15100 | 2.25 | 1.97 | 15100 | 2.25 | 1.97 | 15100 | 2.25 | 1.97 | -15 | 10200 | 1.66 | 1.8 | 10200 | 1.66 | 1.8
04/18/23 | Live | Lennox Industries | AIREASE | 4SHP18LX SERIES | Singlezone Ducted, Centrally Ducted | 210822049 |  | HRCU-A-CB | 4SHP18LX136P |  | EAC4X30B+TDR | A93UH1E045B12 |  |  |  | 12.3 | 18.5 | 8.1 | 6.9 | TRUE | FALSE | TRUE |  | 66 | 62 | 62 | FALSE |  |  |  |  | NO |  | R410A | USA | 10700 | 0.69 | 4.54 | 23800 | 1.8 | 3.88 | 23800 | 1.8 | 3.88 | 11600 | 0.56 | 6.07 | 26000 | 1.54 | 4.95 | 8500 | 0.56 | 4.45 | 24000 | 2.27 | 3.1 | 24000 | 2.26 | 3.11 | 15900 | 2 | 2.33 | 15900 | 2 | 2.33 | 15900 | 2 | 2.33 | 15100 | 2.26 | 1.96 | 15100 | 2.26 | 1.96 | 15100 | 2.26 | 1.96 | -15 | 10300 | 1.66 | 1.82 | 10300 | 1.66 | 1.82
04/18/23 | Live | Lennox Industries | AIREASE | 4SHP18LX SERIES | Singlezone Ducted, Centrally Ducted | 210822051 |  | HRCU-A-CB | 4SHP18LX136P |  | EAC4X30B+TDR | A93UH1E070B12 |  |  |  | 12.3 | 18.5 | 8.1 | 6.9 | TRUE | FALSE | TRUE |  | 65 | 62 | 62 | FALSE |  |  |  |  | NO |  | R410A | USA | 10800 | 0.68 | 4.65 | 24000 | 1.77 | 3.97 | 24000 | 1.77 | 3.97 | 11600 | 0.55 | 6.18 | 26000 | 1.52 | 5.01 | 8500 | 0.55 | 4.53 | 24000 | 2.24 | 3.14 | 24000 | 2.24 | 3.14 | 15800 | 1.97 | 2.35 | 15800 | 1.97 | 2.35 | 15800 | 1.97 | 2.35 | 15000 | 2.23 | 1.97 | 15000 | 2.23 | 1.97 | 15000 | 2.23 | 1.97 | -15 | 10200 | 1.64 | 1.82 | 10200 | 1.64 | 1.82
04/18/23 | Live | Lennox Industries | AIREASE | 4SHP18LX SERIES | Singlezone Ducted, Centrally Ducted | 210822054 |  | HRCU-A-CB | 4SHP18LX136P |  | EAC4X30B+TDR | A96UH1E070B12 |  |  |  | 12.3 | 17.1 | 7.8 | 6.6 | TRUE | FALSE | FALSE |  | 66 | 63 | 63 | FALSE |  |  |  |  | NO |  | R410A | USA, Canada | 10600 | 0.74 | 4.2 | 23800 | 1.82 | 3.83 | 23800 | 1.82 | 3.83 | 11500 | 0.61 | 5.53 | 26000 | 1.56 | 4.88 | 8700 | 0.61 | 4.18 | 24000 | 2.28 | 3.08 | 24000 | 2.28 | 3.08 | 15900 | 2.02 | 2.31 | 15900 | 2.02 | 2.31 | 15900 | 2.02 | 2.31 | 15200 | 2.27 | 1.96 | 15200 | 2.27 | 1.96 | 15200 | 2.27 | 1.96 | -15 | 10300 | 1.68 | 1.8 | 10300 | 1.68 | 1.8
04/18/23 | Live | Lennox Industries | AIREASE | 4SHP18LX SERIES | Singlezone Ducted, Centrally Ducted | 210822056 |  | HRCU-A-CB | 4SHP18LX136P |  | EAC4X30B+TDR | A96UH2E045B12 |  |  |  | 12.3 | 17.5 | 8.1 | 6.9 | FALSE | FALSE | TRUE |  | 66 | 62 | 62 | FALSE | [6 empty] | R410A | USA, Canada | 10700 | 0.73 | 4.3 | 23800 | 1.81 | 3.85 | 23800 | 1.81 | 3.85 | 11500 | 0.6 | 5.62 | 26000 | 1.55 | 4.92 | 8700 | 0.6 | 4.25 | 24000 | 2.27 | 3.1 | 24000 | 2.27 | 3.1 | 15900 | 2.01 | 2.32 | 15900 | 2.01 | 2.32 | 15900 | 2.01 | 2.32 | 15100 | 2.26 | 1.96 | 15100 | 2.26 | 1.96 | 15100 | 2.26 | 1.96 | -15 | 10300 | 1.68 | 1.8 | 10300 | 1.68 | 1.8
04/18/23 | Live | Lennox Industries | AIREASE | 4SHP18LX SERIES | Singlezone Ducted, Centrally Ducted | 210822061 |  | HRCU-A-CB | 4SHP18LX136P |  | EAC4X30B+TDR | A96US2V045B12 |  |  |  | 12.3 | 18.5 | 8.1 | 6.9 | FALSE | FALSE | TRUE |  | 65 | 61 | 61 | FALSE | [6 empty] | R410A | USA, Canada | 10100 | 0.64 | 4.63 | 23400 | 1.75 | 3.92 | 23400 | 1.75 | 3.92 | 10900 | 0.52 | 6.14 | 25600 | 1.5 | 5 | 8100 | 0.56 | 4.24 | 24000 | 2.27 | 3.1 | 24000 | 2.26 | 3.11 | 15600 | 1.98 | 2.31 | 15600 | 1.98 | 2.31 | 15600 | 1.98 | 2.31 | 14800 | 2.22 | 1.95 | 14800 | 2.22 | 1.95 | 14800 | 2.22 | 1.95 | -15 | 10000 | 1.62 | 1.81 | 10000 | 1.62 | 1.81
04/18/23 | Live | Lennox Industries | AIREASE | 4SHP18LX SERIES | Singlezone Ducted, Centrally Ducted | 210822058 |  | HRCU-A-CB | 4SHP18LX136P |  | EAC4X30B+TDR | A96UH2E070B12 |  |  |  | 12.3 | 17.1 | 8.1 | 6.9 | FALSE | FALSE | TRUE |  | 66 | 62 | 62 | FALSE | [6 empty] | R410A | USA, Canada | 10700 | 0.73 | 4.3 | 23800 | 1.8 | 3.88 | 23800 | 1.8 | 3.88 | 11500 | 0.6 | 5.62 | 26000 | 1.55 | 4.92 | 8700 | 0.61 | 4.18 | 24000 | 2.27 | 3.1 | 24000 | 2.27 | 3.1 | 15900 | 2 | 2.33 | 15900 | 2 | 2.33 | 15900 | 2 | 2.33 | 15100 | 2.26 | 1.96 | 15100 | 2.26 | 1.96 | 15100 | 2.26 | 1.96 | -15 | 10300 | 1.67 | 1.81 | 10300 | 1.67 | 1.81
04/18/23 | Live | Lennox Industries | AIREASE | 4SHP18LX SERIES | Singlezone Ducted, Centrally Ducted | 210822062 |  | HRCU-A-CB | 4SHP18LX136P |  | EAC4X30B+TDR | A96US2V070B12 |  |  |  | 12.3 | 19 | 8.1 | 6.9 | FALSE | FALSE | TRUE |  | 64 | 61 | 61 | FALSE | [6 empty] | R410A | USA, Canada | 10100 | 0.64 | 4.63 | 23400 | 1.73 | 3.96 | 23400 | 1.73 | 3.96 | 10900 | 0.51 | 6.26 | 25600 | 1.47 | 5.1 | 8100 | 0.56 | 4.24 | 24000 | 2.24 | 3.14 | 24000 | 2.24 | 3.14 | 15500 | 1.95 | 2.33 | 15500 | 1.95 | 2.33 | 15500 | 1.95 | 2.33 | 14800 | 2.2 | 1.97 | 14800 | 2.2 | 1.97 | 14800 | 2.2 | 1.97 | -15 | 10000 | 1.6 | 1.83 | 10000 | 1.6 | 1.83
04/18/23 | Live | Lennox Industries | AIREASE | 4SHP18LX SERIES | Singlezone Ducted, Centrally Ducted | 210822063 |  | HRCU-A-CB | 4SHP18LX136P |  | EAC4X30B+TDR | A97US2V040B12X |  |  |  | 12.3 | 19 | 8.1 | 6.9 | FALSE | FALSE | TRUE |  | 64 | 61 | 61 | FALSE | [6 empty] | R410A | USA, Canada | 10100 | 0.64 | 4.63 | 23400 | 1.75 | 3.92 | 23400 | 1.75 | 3.92 | 10900 | 0.51 | 6.26 | 25600 | 1.49 | 5.04 | 8100 | 0.56 | 4.24 | 24000 | 2.26 | 3.11 | 24000 | 2.26 | 3.11 | 15500 | 1.97 | 2.31 | 15500 | 1.97 | 2.31 | 15500 | 1.97 | 2.31 | 14800 | 2.22 | 1.95 | 14800 | 2.22 | 1.95 | 14800 | 2.22 | 1.95 | -15 | 10000 | 1.62 | 1.81 | 10000 | 1.62 | 1.81
04/18/23 | Live | Lennox Industries | AIREASE | 4SHP18LX SERIES | Singlezone Ducted, Centrally Ducted | 210822065 |  | HRCU-A-CB | 4SHP18LX136P |  | EAC4X30B+TDR | A97US2V060B12X |  |  |  | 12.3 | 18.5 | 8.1 | 6.9 | FALSE | FALSE | TRUE |  | 64 | 61 | 61 | FALSE | [6 empty] | R410A | USA, Canada | 10100 | 0.65 | 4.55 | 23400 | 1.75 | 3.92 | 23400 | 1.75 | 3.92 | 10900 | 0.52 | 6.14 | 25600 | 1.49 | 5.04 | 8100 | 0.56 | 4.24 | 24000 | 2.25 | 3.13 | 24000 | 2.26 | 3.11 | 15500 | 1.97 | 2.31 | 15500 | 1.97 | 2.31 | 15500 | 1.97 | 2.31 | 14800 | 2.21 | 1.96 | 14800 | 2.21 | 1.96 | 14800 | 2.21 | 1.96 | -15 | 10000 | 1.62 | 1.81 | 10000 | 1.62 | 1.81
04/18/23 | Live | Lennox Industries | AIREASE | 4SHP18LX SERIES | Singlezone Ducted, Centrally Ducted | 210822067 |  | HRCU-A-CB | 4SHP18LX136P |  | EAC4X30B+TDR | EFV08BCA |  |  |  | 12.3 | 16 | 7.8 | 6.6 | TRUE | FALSE | FALSE |  | 66 | 62 | 62 | FALSE |  |  |  |  | NO |  | R410A | USA, Canada | 10500 | 0.77 | 4 | 23200 | 1.83 | 3.72 | 23200 | 1.83 | 3.72 | 11300 | 0.64 | 5.17 | 25200 | 1.57 | 4.7 | 8800 | 0.63 | 4.09 | 24000 | 2.31 | 3.04 | 24000 | 2.31 | 3.04 | 15900 | 2.04 | 2.28 | 15900 | 2.04 | 2.28 | 15900 | 2.04 | 2.28 | 15100 | 2.29 | 1.93 | 15100 | 2.29 | 1.93 | 15100 | 2.29 | 1.93 | -15 | 10300 | 1.69 | 1.79 | 10300 | 1.69 | 1.79
04/18/23 | Live | Lennox Industries | AIREASE | 4SHP18LX SERIES | Singlezone Ducted, Centrally Ducted | 210822068 |  | HRCU-A-CB | 4SHP18LX136P |  | EAC4X30B+TDR | EFV12BCA |  |  |  | 12.3 | 17.5 | 8.1 | 6.9 | FALSE | FALSE | TRUE |  | 65 | 62 | 62 | FALSE | [6 empty] | R410A | USA, Canada | 10500 | 0.72 | 4.27 | 23400 | 1.75 | 3.92 | 23400 | 1.75 | 3.92 | 11400 | 0.59 | 5.66 | 25400 | 1.49 | 5 | 8600 | 0.59 | 4.27 | 24000 | 2.23 | 3.15 | 24000 | 2.23 | 3.15 | 15600 | 1.96 | 2.33 | 15600 | 1.96 | 2.33 | 15600 | 1.96 | 2.33 | 14900 | 2.21 | 1.98 | 14900 | 2.21 | 1.98 | 14900 | 2.21 | 1.98 | -15 | 10100 | 1.61 | 1.84 | 10100 | 1.61 | 1.84
04/18/23 | Live | Lennox Industries | AIREASE | 4SHP18LX SERIES | Singlezone Ducted, Centrally Ducted | 210822069 |  | HRCU-A-CB | 4SHP18LX136P |  | EAH1P30A+TDR+TXV | A80UH1E040A12X |  |  |  | 12.3 | 19 | 8.5 | 7.2 | TRUE | FALSE | TRUE |  | 65 | 62 | 62 | FALSE |  |  |  |  | NO |  | R410A | USA | 10900 | 0.67 | 4.77 | 23800 | 1.78 | 3.92 | 23800 | 1.78 | 3.92 | 11800 | 0.54 | 6.4 | 26000 | 1.53 | 4.98 | 8500 | 0.57 | 4.37 | 24000 | 2.31 | 3.04 | 24000 | 2.31 | 3.04 | 15700 | 1.88 | 2.45 | 15700 | 1.88 | 2.45 | 15700 | 1.88 | 2.45 | 15000 | 2.16 | 2.04 | 15000 | 2.16 | 2.04 | 15000 | 2.16 | 2.04 | -15 | 10400 | 1.59 | 1.92 | 10400 | 1.59 | 1.92
04/18/23 | Live | Lennox Industries | AIREASE | 4SHP18LX SERIES | Singlezone Ducted, Centrally Ducted | 210822071 |  | HRCU-A-CB | 4SHP18LX136P |  | EAH1P30A+TDR+TXV | A80UH1E045A12 |  |  |  | 12.3 | 18.5 | 8.5 | 7.2 | TRUE | FALSE | TRUE |  | 65 | 62 | 62 | FALSE |  |  |  |  | NO |  | R410A | USA | 10400 | 0.69 | 4.42 | 23800 | 1.77 | 3.94 | 23800 | 1.77 | 3.94 | 11400 | 0.56 | 5.97 | 26000 | 1.52 | 5.01 | 8500 | 0.61 | 4.08 | 24000 | 2.31 | 3.04 | 24000 | 2.31 | 3.04 | 15700 | 1.88 | 2.45 | 15700 | 1.88 | 2.45 | 15700 | 1.88 | 2.45 | 15000 | 2.16 | 2.04 | 15000 | 2.16 | 2.04 | 15000 | 2.16 | 2.04 | -15 | 10400 | 1.59 | 1.92 | 10400 | 1.59 | 1.92
04/18/23 | Live | Lennox Industries | AIREASE | 4SHP18LX SERIES | Singlezone Ducted, Centrally Ducted | 210822073 |  | HRCU-A-CB | 4SHP18LX136P |  | EAH1P30A+TDR+TXV | A80UH1E060A12X |  |  |  | 12.3 | 19 | 8.5 | 7.2 | TRUE | FALSE | TRUE |  | 65 | 62 | 62 | FALSE |  |  |  |  | NO |  | R410A | USA | 10900 | 0.67 | 4.77 | 23800 | 1.78 | 3.92 | 23800 | 1.78 | 3.92 | 11800 | 0.54 | 6.4 | 26000 | 1.53 | 4.98 | 8500 | 0.57 | 4.37 | 24000 | 2.31 | 3.04 | 24000 | 2.31 | 3.04 | 15700 | 1.88 | 2.45 | 15700 | 1.88 | 2.45 | 15700 | 1.88 | 2.45 | 15000 | 2.16 | 2.04 | 15000 | 2.16 | 2.04 | 15000 | 2.16 | 2.04 | -15 | 10400 | 1.59 | 1.92 | 10400 | 1.59 | 1.92
04/18/23 | Live | Lennox Industries | AIREASE | 4SHP18LX SERIES | Singlezone Ducted, Centrally Ducted | 210822078 |  | HRCU-A-CB | 4SHP18LX136P |  | EAH1P30A+TDR+TXV | A80UH1E070A12 |  |  |  | 12.3 | 18.5 | 8.5 | 7.2 | TRUE | FALSE | TRUE |  | 64 | 62 | 62 | FALSE |  |  |  |  | NO |  | R410A | USA | 10900 | 0.71 | 4.5 | 23600 | 1.75 | 3.95 | 23600 | 1.75 | 3.95 | 11900 | 0.58 | 6.01 | 25800 | 1.5 | 5.04 | 8700 | 0.61 | 4.18 | 24000 | 2.29 | 3.07 | 24000 | 2.29 | 3.07 | 15500 | 1.85 | 2.46 | 15500 | 1.85 | 2.46 | 15500 | 1.85 | 2.46 | 14900 | 2.13 | 2.05 | 14900 | 2.13 | 2.05 | 14900 | 2.13 | 2.05 | -15 | 10200 | 1.56 | 1.92 | 10200 | 1.56 | 1.92
04/18/23 | Live | Lennox Industries | AIREASE | 4SHP18LX SERIES | Singlezone Ducted, Centrally Ducted | 210822080 |  | HRCU-A-CB | 4SHP18LX136P |  | EAH1P30A+TDR+TXV | A80UH2E045A12 |  |  |  | 12.3 | 18.5 | 8.5 | 7.2 | TRUE | FALSE | TRUE |  | 64 | 61 | 61 | FALSE |  |  |  |  | NO |  | R410A | USA | 10600 | 0.68 | 4.57 | 23400 | 1.71 | 4.01 | 23400 | 1.71 | 4.01 | 11500 | 0.55 | 6.13 | 25600 | 1.46 | 5.14 | 8500 | 0.6 | 4.15 | 24000 | 2.31 | 3.04 | 24000 | 2.3 | 3.06 | 15400 | 1.83 | 2.47 | 15400 | 1.83 | 2.47 | 15400 | 1.83 | 2.47 | 14700 | 2.11 | 2.04 | 14700 | 2.11 | 2.04 | 14700 | 2.11 | 2.04 | -15 | 10100 | 1.52 | 1.95 | 10100 | 1.52 | 1.95
04/18/23 | Live | Lennox Industries | AIREASE | 4SHP18LX SERIES | Singlezone Ducted, Centrally Ducted | 210822081 |  | HRCU-A-CB | 4SHP18LX136P |  | EAH1P30A+TDR+TXV | A80UH2E070A12 |  |  |  | 12.3 | 19 | 8.5 | 7.2 | TRUE | FALSE | TRUE |  | 65 | 62 | 62 | FALSE |  |  |  |  | NO |  | R410A | USA | 11000 | 0.66 | 4.88 | 24000 | 1.79 | 3.93 | 24000 | 1.79 | 3.93 | 11900 | 0.53 | 6.58 | 26200 | 1.54 | 4.99 | 8600 | 0.57 | 4.42 | 24000 | 2.3 | 3.06 | 24000 | 2.3 | 3.06 | 15800 | 1.88 | 2.46 | 15800 | 1.88 | 2.46 | 15800 | 1.88 | 2.46 | 15100 | 2.17 | 2.04 | 15100 | 2.17 | 2.04 | 15100 | 2.17 | 2.04 | -15 | 10400 | 1.6 | 1.9 | 10400 | 1.6 | 1.9
04/18/23 | Live | Lennox Industries | AIREASE | 4SHP18LX SERIES | Singlezone Ducted, Centrally Ducted | 210822085 |  | HRCU-A-CB | 4SHP18LX136P |  | EAH1P30B+TDR+TXV | A80UH1E070B12 |  |  |  | 12.3 | 18 | 8.5 | 7.2 | TRUE | FALSE | TRUE |  | 64 | 62 | 62 | FALSE |  |  |  |  | NO |  | R410A | USA | 10900 | 0.71 | 4.5 | 23800 | 1.75 | 3.99 | 23800 | 1.75 | 3.99 | 11700 | 0.58 | 5.91 | 25800 | 1.48 | 5.11 | 8700 | 0.6 | 4.25 | 24000 | 2.4 | 2.93 | 24000 | 2.4 | 2.93 | 15500 | 1.87 | 2.43 | 15500 | 1.87 | 2.43 | 15500 | 1.87 | 2.43 | 14900 | 2.14 | 2.04 | 14900 | 2.14 | 2.04 | 14900 | 2.14 | 2.04 | -15 | 10300 | 1.56 | 1.94 | 10300 | 1.56 | 1.94
04/18/23 | Live | Lennox Industries | AIREASE | 4SHP18LX SERIES | Singlezone Ducted, Centrally Ducted | 210822086 |  | HRCU-A-CB | 4SHP18LX136P |  | EAH1P30B+TDR+TXV | A80UH2E090B12 |  |  |  | 12.3 | 18.5 | 8.5 | 7.2 | TRUE | FALSE | TRUE |  | 65 | 62 | 62 | FALSE |  |  |  |  | NO |  | R410A | USA | 10500 | 0.69 | 4.46 | 23400 | 1.82 | 3.77 | 23400 | 1.82 | 3.77 | 11400 | 0.56 | 5.97 | 25600 | 1.57 | 4.78 | 8500 | 0.59 | 4.22 | 24000 | 2.5 | 2.81 | 24000 | 2.5 | 2.81 | 15800 | 1.97 | 2.35 | 15800 | 1.97 | 2.35 | 15800 | 1.97 | 2.35 | 15100 | 2.23 | 1.98 | 15100 | 2.23 | 1.98 | 15100 | 2.23 | 1.98 | -15 | 10500 | 1.65 | 1.86 | 10500 | 1.65 | 1.86
04/18/23 | Live | Lennox Industries | AIREASE | 4SHP18LX SERIES | Singlezone Ducted, Centrally Ducted | 210822087 |  | HRCU-A-CB | 4SHP18LX136P |  | EAH1P30B+TDR+TXV | A93UH1E030B12 |  |  |  | 12.3 | 18 | 8.1 | 6.9 | TRUE | FALSE | TRUE |  | 65 | 63 | 63 | FALSE |  |  |  |  | NO |  | R410A | USA | 10400 | 0.69 | 4.42 | 23400 | 1.83 | 3.75 | 23400 | 1.83 | 3.75 | 11300 | 0.56 | 5.91 | 25400 | 1.58 | 4.71 | 8400 | 0.6 | 4.1 | 24000 | 2.52 | 2.79 | 24000 | 2.52 | 2.79 | 15800 | 1.98 | 2.34 | 15800 | 1.98 | 2.34 | 15800 | 1.98 | 2.34 | 15200 | 2.24 | 1.99 | 15200 | 2.24 | 1.99 | 15200 | 2.24 | 1.99 | -15 | 10600 | 1.66 | 1.87 | 10600 | 1.66 | 1.87
04/18/23 | Live | Lennox Industries | AIREASE | 4SHP18LX SERIES | Singlezone Ducted, Centrally Ducted | 210822089 |  | HRCU-A-CB | 4SHP18LX136P |  | EAH1P30B+TDR+TXV | A93UH1E045B12 |  |  |  | 12.3 | 19 | 8.5 | 7.2 | TRUE | FALSE | TRUE |  | 66 | 63 | 63 | FALSE |  |  |  |  | NO |  | R410A | USA | 10800 | 0.68 | 4.65 | 24000 | 1.81 | 3.89 | 24000 | 1.81 | 3.89 | 11700 | 0.55 | 6.23 | 26200 | 1.55 | 4.95 | 8600 | 0.56 | 4.5 | 24000 | 2.43 | 2.89 | 24000 | 2.43 | 2.89 | 15900 | 1.92 | 2.43 | 15900 | 1.92 | 2.43 | 15900 | 1.92 | 2.43 | 15200 | 2.2 | 2.02 | 15200 | 2.2 | 2.02 | 15200 | 2.2 | 2.02 | -15 | 10600 | 1.62 | 1.92 | 10600 | 1.62 | 1.92
04/18/23 | Live | Lennox Industries | AIREASE | 4SHP18LX SERIES | Singlezone Ducted, Centrally Ducted | 210822090 |  | HRCU-A-CB | 4SHP18LX136P |  | EAH1P30B+TDR+TXV | A93UH1E070B12 |  |  |  | 12.3 | 19 | 8.5 | 7.2 | TRUE | FALSE | TRUE |  | 65 | 62 | 62 | FALSE |  |  |  |  | NO |  | R410A | USA | 10900 | 0.67 | 4.77 | 24000 | 1.79 | 3.93 | 24000 | 1.79 | 3.93 | 11800 | 0.54 | 6.4 | 26200 | 1.52 | 5.05 | 8500 | 0.56 | 4.45 | 24000 | 2.4 | 2.93 | 24000 | 2.4 | 2.93 | 15800 | 1.9 | 2.44 | 15800 | 1.9 | 2.44 | 15800 | 1.9 | 2.44 | 15100 | 2.17 | 2.04 | 15100 | 2.17 | 2.04 | 15100 | 2.17 | 2.04 | -15 | 10500 | 1.6 | 1.92 | 10500 | 1.6 | 1.92
04/18/23 | Live | Lennox Industries | AIREASE | 4SHP18LX SERIES | Singlezone Ducted, Centrally Ducted | 210822092 |  | HRCU-A-CB | 4SHP18LX136P |  | EAH1P30B+TDR+TXV | A96UH1E030B12 |  |  |  | 12.3 | 17.5 | 8.5 | 7.2 | FALSE | FALSE | TRUE |  | 65 | 62 | 62 | FALSE | [6 empty] | R410A | USA, Canada | 10400 | 0.7 | 4.35 | 23400 | 1.82 | 3.77 | 23400 | 1.82 | 3.77 | 11300 | 0.57 | 5.81 | 25600 | 1.57 | 4.78 | 8500 | 0.61 | 4.08 | 24000 | 2.5 | 2.81 | 24000 | 2.5 | 2.81 | 15800 | 1.97 | 2.35 | 15800 | 1.97 | 2.35 | 15800 | 1.97 | 2.35 | 15100 | 2.23 | 1.98 | 15100 | 2.23 | 1.98 | 15100 | 2.23 | 1.98 | -15 | 10500 | 1.64 | 1.88 | 10500 | 1.64 | 1.88
04/18/23 | Live | Lennox Industries | AIREASE | 4SHP18LX SERIES | Singlezone Ducted, Centrally Ducted | 210822093 |  | HRCU-A-CB | 4SHP18LX136P |  | EAH1P30B+TDR+TXV | A96UH1E070B12 |  |  |  | 12.3 | 18 | 8.5 | 7.2 | TRUE | FALSE | TRUE |  | 66 | 63 | 63 | FALSE |  |  |  |  | NO |  | R410A | USA, Canada | 10800 | 0.73 | 4.34 | 24000 | 1.83 | 3.84 | 24000 | 1.83 | 3.84 | 11600 | 0.6 | 5.67 | 26200 | 1.56 | 4.92 | 8700 | 0.61 | 4.18 | 24000 | 2.45 | 2.87 | 24000 | 2.45 | 2.87 | 15900 | 1.94 | 2.4 | 15900 | 1.94 | 2.4 | 15900 | 1.94 | 2.4 | 15300 | 2.22 | 2.02 | 15300 | 2.22 | 2.02 | 15300 | 2.22 | 2.02 | -15 | 10600 | 1.64 | 1.89 | 10600 | 1.64 | 1.89
04/18/23 | Live | Lennox Industries | AIREASE | 4SHP18LX SERIES | Singlezone Ducted, Centrally Ducted | 210822095 |  | HRCU-A-CB | 4SHP18LX136P |  | EAH1P30B+TDR+TXV | A96UH2E045B12 |  |  |  | 12.3 | 18 | 8.5 | 7.2 | TRUE | FALSE | TRUE |  | 66 | 63 | 63 | FALSE |  |  |  |  | NO |  | R410A | USA, Canada | 10800 | 0.72 | 4.4 | 24000 | 1.82 | 3.86 | 24000 | 1.82 | 3.86 | 11700 | 0.59 | 5.81 | 26200 | 1.56 | 4.92 | 8700 | 0.6 | 4.25 | 24000 | 2.44 | 2.88 | 24000 | 2.44 | 2.88 | 15900 | 1.93 | 2.41 | 15900 | 1.93 | 2.41 | 15900 | 1.93 | 2.41 | 15200 | 2.21 | 2.02 | 15200 | 2.21 | 2.02 | 15200 | 2.21 | 2.02 | -15 | 10600 | 1.63 | 1.91 | 10600 | 1.63 | 1.91
04/18/23 | Live | Lennox Industries | AIREASE | 4SHP18LX SERIES | Singlezone Ducted, Centrally Ducted | 210822097 |  | HRCU-A-CB | 4SHP18LX136P |  | EAH1P30B+TDR+TXV | A96US2V045B12 |  |  |  | 12.3 | 19 | 8.5 | 7.2 | TRUE | FALSE | TRUE |  | 65 | 62 | 62 | FALSE |  |  |  |  | NO |  | R410A | USA, Canada | 10100 | 0.63 | 4.7 | 23600 | 1.76 | 3.93 | 23600 | 1.76 | 3.93 | 11000 | 0.5 | 6.45 | 25600 | 1.51 | 4.97 | 8100 | 0.56 | 4.24 | 24000 | 2.44 | 2.88 | 24000 | 2.43 | 2.89 | 15600 | 1.9 | 2.41 | 15600 | 1.9 | 2.41 | 15600 | 1.9 | 2.41 | 15000 | 2.17 | 2.03 | 15000 | 2.17 | 2.03 | 15000 | 2.17 | 2.03 | -15 | 10300 | 1.58 | 1.91 | 10300 | 1.58 | 1.91
04/18/23 | Live | Lennox Industries | AIREASE | 4SHP18LX SERIES | Singlezone Ducted, Centrally Ducted | 210822096 |  | HRCU-A-CB | 4SHP18LX136P |  | EAH1P30B+TDR+TXV | A96UH2E070B12 |  |  |  | 12.3 | 18 | 8.5 | 7.2 | TRUE | FALSE | TRUE |  | 66 | 63 | 63 | FALSE |  |  |  |  | NO |  | R410A | USA, Canada | 10800 | 0.72 | 4.4 | 24000 | 1.81 | 3.89 | 24000 | 1.81 | 3.89 | 11600 | 0.59 | 5.76 | 26200 | 1.55 | 4.95 | 8700 | 0.61 | 4.18 | 24000 | 2.44 | 2.88 | 24000 | 2.43 | 2.89 | 15900 | 1.92 | 2.43 | 15900 | 1.92 | 2.43 | 15900 | 1.92 | 2.43 | 15200 | 2.2 | 2.02 | 15200 | 2.2 | 2.02 | 15200 | 2.2 | 2.02 | -15 | 10600 | 1.63 | 1.91 | 10600 | 1.63 | 1.91
04/18/23 | Live | Lennox Industries | AIREASE | 4SHP18LX SERIES | Singlezone Ducted, Centrally Ducted | 210822098 |  | HRCU-A-CB | 4SHP18LX136P |  | EAH1P30B+TDR+TXV | A96US2V070B12 |  |  |  | 12.3 | 19 | 8.5 | 7.2 | TRUE | FALSE | TRUE |  | 64 | 62 | 62 | FALSE |  |  |  |  | NO |  | R410A | USA, Canada | 10200 | 0.62 | 4.82 | 23600 | 1.74 | 3.97 | 23600 | 1.74 | 3.97 | 11000 | 0.5 | 6.45 | 25800 | 1.48 | 5.11 | 8100 | 0.56 | 4.24 | 24000 | 2.41 | 2.92 | 24000 | 2.41 | 2.92 | 15500 | 1.88 | 2.42 | 15500 | 1.88 | 2.42 | 15500 | 1.88 | 2.42 | 14900 | 2.14 | 2.04 | 14900 | 2.14 | 2.04 | 14900 | 2.14 | 2.04 | -15 | 10300 | 1.55 | 1.95 | 10300 | 1.55 | 1.95
04/18/23 | Live | Lennox Industries | AIREASE | 4SHP18LX SERIES | Singlezone Ducted, Centrally Ducted | 210822100 |  | HRCU-A-CB | 4SHP18LX136P |  | EAH1P30B+TDR+TXV | A97US2V040B12X |  |  |  | 12.3 | 19 | 8.5 | 7.2 | TRUE | FALSE | TRUE |  | 65 | 62 | 62 | FALSE |  |  |  |  | NO |  | R410A | USA, Canada | 10200 | 0.62 | 4.82 | 23600 | 1.75 | 3.95 | 23600 | 1.75 | 3.95 | 11000 | 0.5 | 6.45 | 25600 | 1.5 | 5 | 8100 | 0.56 | 4.24 | 24000 | 2.43 | 2.89 | 24000 | 2.43 | 2.89 | 15600 | 1.89 | 2.42 | 15600 | 1.89 | 2.42 | 15600 | 1.89 | 2.42 | 14900 | 2.16 | 2.02 | 14900 | 2.16 | 2.02 | 14900 | 2.16 | 2.02 | -15 | 10300 | 1.57 | 1.92 | 10300 | 1.57 | 1.92
04/18/23 | Live | Lennox Industries | AIREASE | 4SHP18LX SERIES | Singlezone Ducted, Centrally Ducted | 210822101 |  | HRCU-A-CB | 4SHP18LX136P |  | EAH1P30B+TDR+TXV | A97US2V060B12X |  |  |  | 12.3 | 19 | 8.5 | 7.2 | TRUE | FALSE | TRUE |  | 65 | 62 | 62 | FALSE |  |  |  |  | NO |  | R410A | USA, Canada | 10100 | 0.63 | 4.7 | 23600 | 1.75 | 3.95 | 23600 | 1.75 | 3.95 | 11000 | 0.51 | 6.32 | 25600 | 1.5 | 5 | 8100 | 0.57 | 4.16 | 24000 | 2.42 | 2.91 | 24000 | 2.42 | 2.91 | 15600 | 1.89 | 2.42 | 15600 | 1.89 | 2.42 | 15600 | 1.89 | 2.42 | 14900 | 2.16 | 2.02 | 14900 | 2.16 | 2.02 | 14900 | 2.16 | 2.02 | -15 | 10300 | 1.57 | 1.92 | 10300 | 1.57 | 1.92
04/18/23 | Live | Lennox Industries | AIREASE | 4SHP18LX SERIES | Singlezone Ducted, Centrally Ducted | 210822103 |  | HRCU-A-CB | 4SHP18LX136P |  | EAH1P30B+TDR+TXV | EFV08BCA |  |  |  | 12.3 | 17.1 | 8.5 | 7.2 | TRUE | FALSE | TRUE |  | 65 | 62 | 62 | FALSE |  |  |  |  | NO |  | R410A | USA, Canada | 10800 | 0.75 | 4.22 | 23400 | 1.82 | 3.77 | 23400 | 1.82 | 3.77 | 11600 | 0.62 | 5.48 | 25400 | 1.56 | 4.77 | 8800 | 0.63 | 4.09 | 24000 | 2.5 | 2.81 | 24000 | 2.5 | 2.81 | 15700 | 1.96 | 2.35 | 15700 | 1.96 | 2.35 | 15700 | 1.96 | 2.35 | 15100 | 2.23 | 1.98 | 15100 | 2.23 | 1.98 | 15100 | 2.23 | 1.98 | -15 | 10500 | 1.64 | 1.88 | 10500 | 1.64 | 1.88
04/18/23 | Live | Lennox Industries | AIREASE | 4SHP18LX SERIES | Singlezone Ducted, Centrally Ducted | 210822104 |  | HRCU-A-CB | 4SHP18LX136P |  | EAH1P30B+TDR+TXV | EFV12BCA |  |  |  | 12.3 | 18.5 | 8.5 | 7.2 | TRUE | FALSE | TRUE |  | 65 | 62 | 62 | FALSE |  |  |  |  | NO |  | R410A | USA, Canada | 10700 | 0.7 | 4.48 | 23600 | 1.75 | 3.95 | 23600 | 1.75 | 3.95 | 11600 | 0.57 | 5.96 | 25800 | 1.5 | 5.04 | 8600 | 0.59 | 4.27 | 24000 | 2.42 | 2.91 | 24000 | 2.42 | 2.91 | 15600 | 1.89 | 2.42 | 15600 | 1.89 | 2.42 | 15600 | 1.89 | 2.42 | 14900 | 2.15 | 2.03 | 14900 | 2.15 | 2.03 | 14900 | 2.15 | 2.03 | -15 | 10300 | 1.57 | 1.92 | 10300 | 1.57 | 1.92
04/18/23 | Live | Lennox Industries | AIREASE | 4SHP18LX SERIES | Singlezone Ducted, Centrally Ducted | 210821886 |  | HRCU-A-CB | 4SHP18LX136P |  | E*1P23A+TDR+TXV | A80UH1E040A12X |  |  |  | 12.3 | 19 | 8.1 | 6.9 | TRUE | FALSE | TRUE |  | 63 | 60 | 60 | FALSE |  |  |  |  | NO |  | R410A | USA | 10700 | 0.69 | 4.54 | 23200 | 1.74 | 3.91 | 23200 | 1.74 | 3.91 | 11700 | 0.56 | 6.12 | 25400 | 1.56 | 4.77 | 8400 | 0.56 | 4.4 | 24000 | 2.41 | 2.92 | 24000 | 2.41 | 2.92 | 15300 | 1.97 | 2.28 | 15300 | 1.97 | 2.28 | 15300 | 1.97 | 2.28 | 14500 | 2.23 | 1.91 | 14500 | 2.23 | 1.91 | 14500 | 2.23 | 1.91 | -15 | 9700 | 1.63 | 1.74 | 9700 | 1.63 | 1.74
04/18/23 | Live | Lennox Industries | AIREASE | 4SHP18LX SERIES | Singlezone Ducted, Centrally Ducted | 210821887 |  | HRCU-A-CB | 4SHP18LX136P |  | E*1P23A+TDR+TXV | A80UH1E045A12 |  |  |  | 12.3 | 17.5 | 7.8 | 6.6 | TRUE | FALSE | FALSE |  | 63 | 60 | 60 | FALSE |  |  |  |  | NO |  | R410A | USA | 10300 | 0.72 | 4.19 | 23000 | 1.75 | 3.85 | 23000 | 1.75 | 3.85 | 11300 | 0.58 | 5.71 | 25000 | 1.57 | 4.67 | 8300 | 0.6 | 4.05 | 24000 | 2.46 | 2.86 | 24000 | 2.46 | 2.86 | 15200 | 2 | 2.23 | 15200 | 2 | 2.23 | 15200 | 2 | 2.23 | 14400 | 2.25 | 1.88 | 14400 | 2.25 | 1.88 | 14400 | 2.25 | 1.88 | -15 | 9600 | 1.65 | 1.71 | 9600 | 1.65 | 1.71
04/18/23 | Live | Lennox Industries | AIREASE | 4SHP18LX SERIES | Singlezone Ducted, Centrally Ducted | 210821888 |  | HRCU-A-CB | 4SHP18LX136P |  | E*1P23A+TDR+TXV | A80UH1E060A12X |  |  |  | 12.3 | 19 | 8.1 | 6.9 | TRUE | FALSE | TRUE |  | 63 | 60 | 60 | FALSE |  |  |  |  | NO |  | R410A | USA | 10700 | 0.69 | 4.54 | 23200 | 1.74 | 3.91 | 23200 | 1.74 | 3.91 | 11700 | 0.56 | 6.12 | 25400 | 1.56 | 4.77 | 8400 | 0.56 | 4.4 | 24000 | 2.41 | 2.92 | 24000 | 2.41 | 2.92 | 15300 | 1.97 | 2.28 | 15300 | 1.97 | 2.28 | 15300 | 1.97 | 2.28 | 14500 | 2.23 | 1.91 | 14500 | 2.23 | 1.91 | 14500 | 2.23 | 1.91 | -15 | 9700 | 1.63 | 1.74 | 9700 | 1.63 | 1.74
04/18/23 | Live | Lennox Industries | AIREASE | 4SHP18LX SERIES | Singlezone Ducted, Centrally Ducted | 210821890 |  | HRCU-A-CB | 4SHP18LX136P |  | E*1P23A+TDR+TXV | A80UH1E070A12 |  |  |  | 12.3 | 17.5 | 8.1 | 6.9 | TRUE | FALSE | TRUE |  | 62 | 59 | 59 | FALSE |  |  |  |  | NO |  | R410A | USA | 10700 | 0.74 | 4.24 | 23000 | 1.71 | 3.94 | 23000 | 1.71 | 3.94 | 11700 | 0.6 | 5.71 | 25000 | 1.52 | 4.82 | 8600 | 0.6 | 4.2 | 24000 | 2.42 | 2.91 | 24000 | 2.41 | 2.92 | 15100 | 1.95 | 2.27 | 15100 | 1.95 | 2.27 | 15100 | 1.95 | 2.27 | 14300 | 2.2 | 1.9 | 14300 | 2.2 | 1.9 | 14300 | 2.2 | 1.9 | -15 | 9500 | 1.6 | 1.74 | 9500 | 1.6 | 1.74
04/18/23 | Live | Lennox Industries | AIREASE | 4SHP18LX SERIES | Singlezone Ducted, Centrally Ducted | 210821891 |  | HRCU-A-CB | 4SHP18LX136P |  | E*1P23A+TDR+TXV | A80UH2E045A12 |  |  |  | 12.3 | 18 | 8.1 | 6.9 | FALSE | FALSE | TRUE |  | 62 | 58 | 58 | FALSE | [6 empty] | R410A | USA | 10400 | 0.71 | 4.29 | 22800 | 1.67 | 4 | 22800 | 1.67 | 4 | 11400 | 0.57 | 5.86 | 24800 | 1.5 | 4.85 | 8400 | 0.59 | 4.17 | 24000 | 2.42 | 2.91 | 24000 | 2.42 | 2.91 | 14900 | 1.94 | 2.25 | 14900 | 1.94 | 2.25 | 14900 | 1.94 | 2.25 | 14100 | 2.18 | 1.9 | 14100 | 2.18 | 1.9 | 14100 | 2.18 | 1.9 | -15 | 9300 | 1.57 | 1.74 | 9300 | 1.57 | 1.74
04/18/23 | Live | Lennox Industries | AIREASE | 4SHP18LX SERIES | Singlezone Ducted, Centrally Ducted | 210821893 |  | HRCU-A-CB | 4SHP18LX136P |  | E*1P23A+TDR+TXV | A80UH2E070A12 |  |  |  | 12.3 | 19 | 8.1 | 6.9 | TRUE | FALSE | TRUE |  | 64 | 60 | 60 | FALSE |  |  |  |  | NO |  | R410A | USA | 10800 | 0.69 | 4.59 | 23400 | 1.75 | 3.92 | 23400 | 1.75 | 3.92 | 11800 | 0.56 | 6.18 | 25600 | 1.57 | 4.78 | 8400 | 0.56 | 4.4 | 24000 | 2.4 | 2.93 | 24000 | 2.4 | 2.93 | 15400 | 1.97 | 2.29 | 15400 | 1.97 | 2.29 | 15400 | 1.97 | 2.29 | 14500 | 2.23 | 1.91 | 14500 | 2.23 | 1.91 | 14500 | 2.23 | 1.91 | -15 | 9700 | 1.64 | 1.73 | 9700 | 1.64 | 1.73
04/18/23 | Live | Lennox Industries | AIREASE | 4SHP18LX SERIES | Singlezone Ducted, Centrally Ducted | 210821896 |  | HRCU-A-CB | 4SHP18LX136P |  | E*1P23A+TDR+TXV | A80US2V060A12X |  |  |  | 12.3 | 19 | 8.1 | 6.9 | TRUE | FALSE | TRUE |  | 62 | 59 | 59 | FALSE |  |  |  |  | NO |  | R410A | USA | 10000 | 0.65 | 4.51 | 23200 | 1.68 | 4.05 | 23200 | 1.68 | 4.05 | 10900 | 0.52 | 6.14 | 25200 | 1.49 | 4.96 | 8000 | 0.56 | 4.19 | 24000 | 2.38 | 2.96 | 24000 | 2.38 | 2.96 | 15000 | 1.92 | 2.29 | 15000 | 1.92 | 2.29 | 15000 | 1.92 | 2.29 | 14200 | 2.17 | 1.92 | 14200 | 2.17 | 1.92 | 14200 | 2.17 | 1.92 | -15 | 9400 | 1.57 | 1.75 | 9400 | 1.57 | 1.75
04/18/23 | Live | Lennox Industries | AIREASE | 4SHP18LX SERIES | Singlezone Ducted, Centrally Ducted | 210821898 |  | HRCU-A-CB | 4SHP18LX136P |  | E*1P23B+TDR+TXV | A80UH1E070B12 |  |  |  | 12.3 | 17.5 | 8.1 | 6.9 | TRUE | FALSE | TRUE |  | 62 | 59 | 59 | FALSE |  |  |  |  | NO |  | R410A | USA | 10700 | 0.74 | 4.24 | 23000 | 1.69 | 3.99 | 23000 | 1.69 | 3.99 | 11700 | 0.6 | 5.71 | 25200 | 1.51 | 4.89 | 8600 | 0.6 | 4.2 | 24000 | 2.4 | 2.93 | 24000 | 2.4 | 2.93 | 15000 | 1.94 | 2.27 | 15000 | 1.94 | 2.27 | 15000 | 1.94 | 2.27 | 14200 | 2.19 | 1.9 | 14200 | 2.19 | 1.9 | 14200 | 2.19 | 1.9 | -15 | 9400 | 1.58 | 1.74 | 9400 | 1.58 | 1.74
04/18/23 | Live | Lennox Industries | AIREASE | 4SHP18LX SERIES | Singlezone Ducted, Centrally Ducted | 210821899 |  | HRCU-A-CB | 4SHP18LX136P |  | E*1P23B+TDR+TXV | A80UH2E090B12 |  |  |  | 12.3 | 19 | 8.1 | 6.9 | TRUE | FALSE | TRUE |  | 63 | 60 | 60 | FALSE |  |  |  |  | NO |  | R410A | USA | 10800 | 0.69 | 4.59 | 23400 | 1.75 | 3.92 | 23400 | 1.75 | 3.92 | 11800 | 0.56 | 6.18 | 25600 | 1.57 | 4.78 | 8400 | 0.56 | 4.4 | 24000 | 2.4 | 2.93 | 24000 | 2.4 | 2.93 | 15300 | 1.97 | 2.28 | 15300 | 1.97 | 2.28 | 15300 | 1.97 | 2.28 | 14500 | 2.23 | 1.91 | 14500 | 2.23 | 1.91 | 14500 | 2.23 | 1.91 | -15 | 9700 | 1.64 | 1.73 | 9700 | 1.64 | 1.73
04/18/23 | Live | Lennox Industries | AIREASE | 4SHP18LX SERIES | Singlezone Ducted, Centrally Ducted | 210821901 |  | HRCU-A-CB | 4SHP18LX136P |  | E*1P23B+TDR+TXV | A93UH1E030B12 |  |  |  | 12.3 | 17.5 | 7.8 | 6.6 | TRUE | FALSE | FALSE |  | 63 | 60 | 60 | FALSE |  |  |  |  | NO |  | R410A | USA | 10200 | 0.71 | 4.21 | 22800 | 1.78 | 3.75 | 22800 | 1.78 | 3.75 | 11200 | 0.58 | 5.66 | 24800 | 1.6 | 4.54 | 8300 | 0.6 | 4.05 | 24000 | 2.5 | 2.81 | 24000 | 2.5 | 2.81 | 15300 | 2.03 | 2.21 | 15300 | 2.03 | 2.21 | 15300 | 2.03 | 2.21 | 14500 | 2.28 | 1.86 | 14500 | 2.28 | 1.86 | 14500 | 2.28 | 1.86 | -15 | 9700 | 1.68 | 1.69 | 9700 | 1.68 | 1.69
04/18/23 | Live | Lennox Industries | AIREASE | 4SHP18LX SERIES | Singlezone Ducted, Centrally Ducted | 210821903 |  | HRCU-A-CB | 4SHP18LX136P |  | E*1P23B+TDR+TXV | A93UH1E045B12 |  |  |  | 12.3 | 18.5 | 8.1 | 6.9 | TRUE | FALSE | TRUE |  | 64 | 60 | 60 | FALSE |  |  |  |  | NO |  | R410A | USA | 10700 | 0.7 | 4.48 | 23400 | 1.75 | 3.92 | 23400 | 1.75 | 3.92 | 11800 | 0.56 | 6.18 | 25600 | 1.57 | 4.78 | 8500 | 0.56 | 4.45 | 24000 | 2.4 | 2.93 | 24000 | 2.41 | 2.92 | 15400 | 1.98 | 2.28 | 15400 | 1.98 | 2.28 | 15400 | 1.98 | 2.28 | 14600 | 2.24 | 1.91 | 14600 | 2.24 | 1.91 | 14600 | 2.24 | 1.91 | -15 | 9700 | 1.64 | 1.73 | 9700 | 1.64 | 1.73
04/18/23 | Live | Lennox Industries | AIREASE | 4SHP18LX SERIES | Singlezone Ducted, Centrally Ducted | 210821905 |  | HRCU-A-CB | 4SHP18LX136P |  | E*1P23B+TDR+TXV | A93UH1E070B12 |  |  |  | 12.3 | 19 | 8.1 | 6.9 | TRUE | FALSE | TRUE |  | 63 | 60 | 60 | FALSE |  |  |  |  | NO |  | R410A | USA | 10700 | 0.69 | 4.54 | 23400 | 1.74 | 3.94 | 23400 | 1.74 | 3.94 | 11700 | 0.56 | 6.12 | 25400 | 1.56 | 4.77 | 8400 | 0.56 | 4.4 | 24000 | 2.4 | 2.93 | 24000 | 2.4 | 2.93 | 15300 | 1.96 | 2.29 | 15300 | 1.96 | 2.29 | 15300 | 1.96 | 2.29 | 14500 | 2.22 | 1.91 | 14500 | 2.22 | 1.91 | 14500 | 2.22 | 1.91 | -15 | 9700 | 1.63 | 1.74 | 9700 | 1.63 | 1.74
04/18/23 | Live | Lennox Industries | AIREASE | 4SHP18LX SERIES | Singlezone Ducted, Centrally Ducted | 210821907 |  | HRCU-A-CB | 4SHP18LX136P |  | E*1P23B+TDR+TXV | A96UH2E045B12 |  |  |  | 12.3 | 17.5 | 8.1 | 6.9 | TRUE | FALSE | TRUE |  | 64 | 60 | 60 | FALSE |  |  |  |  | NO |  | R410A | USA, Canada | 10700 | 0.74 | 4.24 | 23400 | 1.76 | 3.9 | 23400 | 1.76 | 3.9 | 11700 | 0.61 | 5.62 | 25600 | 1.58 | 4.75 | 8600 | 0.61 | 4.13 | 24000 | 2.42 | 2.91 | 24000 | 2.42 | 2.91 | 15400 | 1.99 | 2.27 | 15400 | 1.99 | 2.27 | 15400 | 1.99 | 2.27 | 14600 | 2.25 | 1.9 | 14600 | 2.25 | 1.9 | 14600 | 2.25 | 1.9 | -15 | 9800 | 1.65 | 1.74 | 9800 | 1.65 | 1.74
04/18/23 | Live | Lennox Industries | AIREASE | 4SHP18LX SERIES | Singlezone Ducted, Centrally Ducted | 210821908 |  | HRCU-A-CB | 4SHP18LX136P |  | E*1P23B+TDR+TXV | A96UH2E070B12 |  |  |  | 12.3 | 17.5 | 8.1 | 6.9 | TRUE | FALSE | TRUE |  | 64 | 60 | 60 | FALSE |  |  |  |  | NO |  | R410A | USA, Canada | 10600 | 0.75 | 4.14 | 23400 | 1.76 | 3.9 | 23400 | 1.76 | 3.9 | 11600 | 0.61 | 5.57 | 25600 | 1.58 | 4.75 | 8600 | 0.61 | 4.13 | 24000 | 2.41 | 2.92 | 24000 | 2.41 | 2.92 | 15400 | 1.98 | 2.28 | 15400 | 1.98 | 2.28 | 15400 | 1.98 | 2.28 | 14600 | 2.24 | 1.91 | 14600 | 2.24 | 1.91 | 14600 | 2.24 | 1.91 | -15 | 9700 | 1.65 | 1.72 | 9700 | 1.65 | 1.72
04/18/23 | Live | Lennox Industries | AIREASE | 4SHP18LX SERIES | Singlezone Ducted, Centrally Ducted | 210821916 |  | HRCU-A-CB | 4SHP18LX136P | Ducted Indoor Units | E*1P23B+TDR+TXV | EFV08BCA |  |  |  | 12.3 | 16.5 | 8.1 | 6.9 | TRUE | FALSE | TRUE |  | 63 | 60 | 60 | FALSE |  |  |  |  | NO |  | R410A | USA, Canada | 10500 | 0.78 | 3.95 | 22600 | 1.77 | 3.74 | 22600 | 1.77 | 3.74 | 11600 | 0.65 | 5.23 | 24600 | 1.6 | 4.51 | 8800 | 0.64 | 4.03 | 24000 | 2.48 | 2.84 | 24000 | 2.48 | 2.84 | 15300 | 2.02 | 2.22 | 15300 | 2.02 | 2.22 | 15300 | 2.02 | 2.22 | 14500 | 2.27 | 1.87 | 14500 | 2.27 | 1.87 | 14500 | 2.27 | 1.87 | -15 | 9800 | 1.67 | 1.72 | 9800 | 1.67 | 1.72
04/18/23 | Live | Lennox Industries | AIREASE | 4SHP18LX SERIES | Singlezone Ducted, Centrally Ducted | 210821917 |  | HRCU-A-CB | 4SHP18LX136P | Ducted Indoor Units | E*1P23B+TDR+TXV | EFV12BCA |  |  |  | 12.3 | 17.5 | 8.1 | 6.9 | TRUE | FALSE | TRUE |  | 63 | 60 | 60 | FALSE |  |  |  |  | NO |  | R410A | USA, Canada | 10500 | 0.73 | 4.22 | 23000 | 1.71 | 3.94 | 23000 | 1.71 | 3.94 | 11500 | 0.6 | 5.62 | 25000 | 1.53 | 4.79 | 8600 | 0.6 | 4.2 | 24000 | 2.4 | 2.93 | 24000 | 2.4 | 2.93 | 15200 | 1.94 | 2.3 | 15200 | 1.94 | 2.3 | 15200 | 1.94 | 2.3 | 14400 | 2.2 | 1.92 | 14400 | 2.2 | 1.92 | 14400 | 2.2 | 1.92 | -15 | 9600 | 1.6 | 1.76 | 9600 | 1.6 | 1.76
04/18/23 | Live | Lennox Industries | AIREASE | 4SHP18LX SERIES | Singlezone Ducted, Centrally Ducted | 210821911 |  | HRCU-A-CB | 4SHP18LX136P | Ducted Indoor Units | E*1P23B+TDR+TXV | A96US2V070B12 |  |  |  | 12.3 | 19 | 8.1 | 6.9 | TRUE | FALSE | TRUE |  | 62 | 59 | 59 | FALSE |  |  |  |  | NO |  | R410A | USA, Canada | 10000 | 0.65 | 4.51 | 23000 | 1.69 | 3.99 | 23000 | 1.69 | 3.99 | 10900 | 0.52 | 6.14 | 25200 | 1.51 | 4.89 | 8000 | 0.56 | 4.19 | 24000 | 2.4 | 2.93 | 24000 | 2.4 | 2.93 | 15000 | 1.94 | 2.27 | 15000 | 1.94 | 2.27 | 15000 | 1.94 | 2.27 | 14200 | 2.19 | 1.9 | 14200 | 2.19 | 1.9 | 14200 | 2.19 | 1.9 | -15 | 9400 | 1.58 | 1.74 | 9400 | 1.58 | 1.74
04/18/23 | Live | Lennox Industries | AIREASE | 4SHP18LX SERIES | Singlezone Ducted, Centrally Ducted | 210821913 |  | HRCU-A-CB | 4SHP18LX136P | Ducted Indoor Units | E*1P23B+TDR+TXV | A97US2V040B12X |  |  |  | 12.3 | 19 | 8.1 | 6.9 | TRUE | FALSE | TRUE |  | 62 | 59 | 59 | FALSE |  |  |  |  | NO |  | R410A | USA, Canada | 10000 | 0.65 | 4.51 | 23000 | 1.71 | 3.94 | 23000 | 1.71 | 3.94 | 10900 | 0.52 | 6.14 | 25000 | 1.53 | 4.79 | 8000 | 0.56 | 4.19 | 24000 | 2.42 | 2.91 | 24000 | 2.42 | 2.91 | 15100 | 1.95 | 2.27 | 15100 | 1.95 | 2.27 | 15100 | 1.95 | 2.27 | 14300 | 2.21 | 1.9 | 14300 | 2.21 | 1.9 | 14300 | 2.21 | 1.9 | -15 | 9500 | 1.6 | 1.74 | 9500 | 1.6 | 1.74
04/18/23 | Live | Lennox Industries | AIREASE | 4SHP18LX SERIES | Singlezone Ducted, Centrally Ducted | 210821914 |  | HRCU-A-CB | 4SHP18LX136P | Ducted Indoor Units | E*1P23B+TDR+TXV | A97US2V060B12X |  |  |  | 12.3 | 18.5 | 8.1 | 6.9 | TRUE | FALSE | TRUE |  | 62 | 59 | 59 | FALSE |  |  |  |  | NO |  | R410A | USA, Canada | 10000 | 0.66 | 4.44 | 23000 | 1.71 | 3.94 | 23000 | 1.71 | 3.94 | 10900 | 0.53 | 6.03 | 25000 | 1.52 | 4.82 | 8000 | 0.57 | 4.11 | 24000 | 2.42 | 2.91 | 24000 | 2.41 | 2.92 | 15100 | 1.95 | 2.27 | 15100 | 1.95 | 2.27 | 15100 | 1.95 | 2.27 | 14300 | 2.2 | 1.9 | 14300 | 2.2 | 1.9 | 14300 | 2.2 | 1.9 | -15 | 9500 | 1.6 | 1.74 | 9500 | 1.6 | 1.74
04/18/23 | Live | Lennox Industries | AIREASE | 4SHP18LX SERIES | Singlezone Ducted, Centrally Ducted | 210821910 |  | HRCU-A-CB | 4SHP18LX136P | Ducted Indoor Units | E*1P23B+TDR+TXV | A96US2V045B12 |  |  |  | 12.3 | 19 | 8.1 | 6.9 | TRUE | FALSE | TRUE |  | 62 | 59 | 59 | FALSE |  |  |  |  | NO |  | R410A | USA, Canada | 10000 | 0.66 | 4.44 | 23000 | 1.72 | 3.92 | 23000 | 1.72 | 3.92 | 10900 | 0.52 | 6.14 | 25000 | 1.54 | 4.76 | 8000 | 0.56 | 4.19 | 24000 | 2.42 | 2.91 | 24000 | 2.42 | 2.91 | 15100 | 1.96 | 2.26 | 15100 | 1.96 | 2.26 | 15100 | 1.96 | 2.26 | 14300 | 2.21 | 1.9 | 14300 | 2.21 | 1.9 | 14300 | 2.21 | 1.9 | -15 | 9500 | 1.61 | 1.73 | 9500 | 1.61 | 1.73
04/18/23 | Live | Lennox Industries | AIREASE | 4SHP18LX SERIES | Singlezone Ducted, Centrally Ducted | 210822107 |  | HRCU-A-CB | 4SHP18LX136P | Ducted Indoor Units | ED1P24B+TDR+TXV | A93DF1E070B12 |  |  |  | 12.3 | 19 | 8.1 | 6.9 | TRUE | FALSE | TRUE |  | 65 | 62 | 62 | FALSE |  |  |  |  | NO |  | R410A | USA | 10800 | 0.69 | 4.59 | 23000 | 1.75 | 3.85 | 23000 | 1.75 | 3.85 | 11800 | 0.56 | 6.18 | 25600 | 1.54 | 4.87 | 8500 | 0.65 | 3.83 | 24000 | 2.55 | 2.76 | 24000 | 2.55 | 2.76 | 15700 | 2.12 | 2.17 | 15600 | 2.12 | 2.16 | 15700 | 2.12 | 2.17 | 14900 | 2.35 | 1.86 | 14900 | 2.35 | 1.86 | 14900 | 2.35 | 1.86 | -15 | 9800 | 1.73 | 1.66 | 9800 | 1.73 | 1.66
04/18/23 | Live | Lennox Industries | AIREASE | 4SHP18LX SERIES | Singlezone Ducted, Centrally Ducted | 210821329 |  | HRCU-A-CB | 4SHP18LX160P | Ducted Indoor Units | BCE7S60 - TXV |  |  |  |  | 10.9 | 17.1 | 8.5 | 7.2 | FALSE | FALSE | TRUE |  | 66 | 53 | 53 | FALSE | [6 empty] | R410A | USA, Canada | 22000 | 1.46 | 4.42 | 57000 | 5.21 | 3.21 | 57000 | 5.21 | 3.21 | 23800 | 1.14 | 6.12 | 61500 | 4.55 | 3.96 | 17100 | 1.21 | 4.14 | 57500 | 5.36 | 3.14 | 57500 | 5.36 | 3.14 | 38500 | 4.85 | 2.33 | 38500 | 4.85 | 2.33 | 38500 | 4.85 | 2.33 | 31000 | 4.64 | 1.96 | 31000 | 4.64 | 1.96 | 31000 | 4.64 | 1.96 | -15 | 27400 | 4.69 | 1.71 | 27400 | 4.69 | 1.71
04/18/23 | Live | Lennox Industries | AIREASE | 4SHP18LX SERIES | Singlezone Ducted, Centrally Ducted | 210821339 |  | HRCU-A-CB | 4SHP18LX160P | Ducted Indoor Units | BCE7E60M - TXV |  |  |  |  | 10.4 | 16 | 8.1 | 6.9 | FALSE | FALSE | TRUE |  | 65 | 53 | 53 | FALSE | [6 empty] | R410A | USA, Canada | 22200 | 1.64 | 3.97 | 57000 | 5.2 | 3.21 | 57000 | 5.2 | 3.21 | 24000 | 1.31 | 5.37 | 61000 | 4.55 | 3.93 | 17800 | 1.32 | 3.95 | 58000 | 5.39 | 3.15 | 58000 | 5.39 | 3.15 | 38000 | 4.87 | 2.29 | 38000 | 4.87 | 2.29 | 38000 | 4.87 | 2.29 | 31000 | 4.65 | 1.95 | 31000 | 4.65 | 1.95 | 31000 | 4.65 | 1.95 | -15 | 27200 | 4.71 | 1.69 | 27200 | 4.71 | 1.69
04/18/23 | Live | Lennox Industries | AIREASE | 4SHP18LX SERIES | Singlezone Ducted, Centrally Ducted | 210821337 |  | HRCU-A-CB | 4SHP18LX160P | Ducted Indoor Units | BCE5V60M |  |  |  |  | 10 | 16 | 7.8 | 6.6 | FALSE | FALSE | FALSE |  | 67 | 57 | 57 | FALSE | [6 empty] | R410A | USA, Canada | 21600 | 1.55 | 4.08 | 55500 | 5.33 | 3.05 | 55500 | 5.33 | 3.05 | 23200 | 1.26 | 5.4 | 60500 | 4.72 | 3.76 | 17400 | 1.28 | 3.98 | 57000 | 5.92 | 2.82 | 57000 | 5.92 | 2.82 | 38500 | 5.25 | 2.15 | 38500 | 5.25 | 2.15 | 38500 | 5.25 | 2.15 | 32600 | 5.14 | 1.86 | 32600 | 5.14 | 1.86 | 32600 | 5.14 | 1.86 | -15 | 26400 | 5.06 | 1.53 | 26400 | 5.06 | 1.53
04/18/23 | Live | Lennox Industries | AIREASE | 4SHP18LX SERIES | Singlezone Ducted, Centrally Ducted | 210821341 |  | HRCU-A-CB | 4SHP18LX160P | Ducted Indoor Units | EA(C;U)1P60C+TDR+TXV | A80UH2E110C20 |  |  |  | 10 | 16 | 8.1 | 6.9 | FALSE | FALSE | TRUE |  | 64 | 56 | 56 | FALSE | [6 empty] | R410A | USA | 22000 | 1.61 | 4 | 57500 | 5.54 | 3.04 | 57500 | 5.54 | 3.04 | 24000 | 1.31 | 5.37 | 62500 | 4.89 | 3.75 | 18700 | 1.28 | 4.28 | 58500 | 5.7 | 3.01 | 58500 | 5.7 | 3.01 | 38000 | 5.14 | 2.17 | 38000 | 5.14 | 2.17 | 38000 | 5.14 | 2.17 | 33200 | 5 | 1.95 | 33200 | 5 | 1.95 | 33200 | 5 | 1.95 | -15 | 28000 | 4.92 | 1.67 | 28000 | 4.92 | 1.67
04/18/23 | Live | Lennox Industries | AIREASE | 4SHP18LX SERIES | Singlezone Ducted, Centrally Ducted | 210821343 |  | HRCU-A-CB | 4SHP18LX160P | Ducted Indoor Units | EA(C;U)1P60C+TDR+TXV | A80US2V080C20X |  |  |  | 10.4 | 17.1 | 8.1 | 6.9 | FALSE | FALSE | TRUE |  | 65 | 56 | 56 | FALSE | [6 empty] | R410A | USA | 21400 | 1.43 | 4.39 | 57500 | 5.4 | 3.12 | 57500 | 5.4 | 3.12 | 23200 | 1.14 | 5.96 | 62500 | 4.75 | 3.86 | 18000 | 1.22 | 4.32 | 57500 | 5.61 | 3 | 57500 | 5.61 | 3 | 37600 | 5.03 | 2.19 | 37600 | 5.03 | 2.19 | 37600 | 5.03 | 2.19 | 32600 | 4.9 | 1.95 | 32600 | 4.9 | 1.95 | 32600 | 4.9 | 1.95 | -15 | 27400 | 4.81 | 1.67 | 27400 | 4.81 | 1.67
04/18/23 | Live | Lennox Industries | AIREASE | 4SHP18LX SERIES | Singlezone Ducted, Centrally Ducted | 210821344 |  | HRCU-A-CB | 4SHP18LX160P | Ducted Indoor Units | EA(C;U)1P60C+TDR+TXV | A80US2V090C20* |  |  |  | 10.4 | 17.1 | 8.1 | 6.9 | FALSE | FALSE | TRUE |  | 65 | 56 | 56 | FALSE | [6 empty] | R410A | USA | 21400 | 1.45 | 4.33 | 57500 | 5.47 | 3.08 | 57500 | 5.47 | 3.08 | 23200 | 1.15 | 5.91 | 62500 | 4.82 | 3.8 | 18000 | 1.23 | 4.29 | 58000 | 5.7 | 2.98 | 58000 | 5.7 | 2.98 | 37800 | 5.11 | 2.17 | 37800 | 5.11 | 2.17 | 37800 | 5.11 | 2.17 | 33000 | 4.97 | 1.95 | 33000 | 4.97 | 1.95 | 33000 | 4.97 | 1.95 | -15 | 27600 | 4.88 | 1.66 | 27600 | 4.88 | 1.66
04/18/23 | Live | Lennox Industries | AIREASE | 4SHP18LX SERIES | Singlezone Ducted, Centrally Ducted | 210821346 |  | HRCU-A-CB | 4SHP18LX160P | Ducted Indoor Units | EA(C;U)1P60C+TDR+TXV | A80US2V100C20X |  |  |  | 10.4 | 17.1 | 8.1 | 6.9 | FALSE | FALSE | TRUE |  | 65 | 56 | 56 | FALSE | [6 empty] | R410A | USA | 21400 | 1.45 | 4.33 | 57500 | 5.4 | 3.12 | 57500 | 5.4 | 3.12 | 23200 | 1.15 | 5.91 | 62500 | 4.75 | 3.86 | 18000 | 1.24 | 4.25 | 57500 | 5.61 | 3 | 57500 | 5.61 | 3 | 37600 | 5.03 | 2.19 | 37600 | 5.03 | 2.19 | 37600 | 5.03 | 2.19 | 32600 | 4.89 | 1.95 | 32600 | 4.89 | 1.95 | 32600 | 4.89 | 1.95 | -15 | 27400 | 4.81 | 1.67 | 27400 | 4.81 | 1.67
04/18/23 | Live | Lennox Industries | AIREASE | 4SHP18LX SERIES | Singlezone Ducted, Centrally Ducted | 210821348 |  | HRCU-A-CB | 4SHP18LX160P | Ducted Indoor Units | EA(C;U)1P60C+TDR+TXV | A80US2V110C20* |  |  |  | 10 | 16.5 | 8.1 | 6.9 | FALSE | FALSE | TRUE |  | 65 | 57 | 57 | FALSE | [6 empty] | R410A | USA | 21400 | 1.46 | 4.3 | 57000 | 5.55 | 3.01 | 57000 | 5.55 | 3.01 | 23000 | 1.17 | 5.76 | 62000 | 4.9 | 3.71 | 18000 | 1.25 | 4.22 | 58000 | 5.79 | 2.94 | 58000 | 5.78 | 2.94 | 38000 | 5.2 | 2.14 | 38000 | 5.2 | 2.14 | 38000 | 5.2 | 2.14 | 33200 | 5.04 | 1.93 | 33200 | 5.04 | 1.93 | 33200 | 5.04 | 1.93 | -15 | 28000 | 4.96 | 1.65 | 28000 | 4.96 | 1.65
04/18/23 | Live | Lennox Industries | AIREASE | 4SHP18LX SERIES | Singlezone Ducted, Centrally Ducted | 210821349 |  | HRCU-A-CB | 4SHP18LX160P | Ducted Indoor Units | EA(C;U)1P60C+TDR+TXV | A80US2V110C20L |  |  |  | 10 | 17 | 8.1 | 6.9 | FALSE | FALSE | TRUE |  | 65 | 57 | 57 | FALSE | [6 empty] | R410A | USA | 21400 | 1.46 | 4.3 | 57000 | 5.55 | 3.01 | 57000 | 5.55 | 3.01 | 23000 | 1.17 | 5.76 | 62000 | 4.9 | 3.71 | 18000 | 1.25 | 4.22 | 58000 | 5.79 | 2.94 | 58000 | 5.78 | 2.94 | 38000 | 5.2 | 2.14 | 38000 | 5.2 | 2.14 | 38000 | 5.2 | 2.14 | 33200 | 5.04 | 1.93 | 33200 | 5.04 | 1.93 | 33200 | 5.04 | 1.93 | -15 | 28000 | 4.96 | 1.65 | 28000 | 4.96 | 1.65
04/18/23 | Live | Lennox Industries | AIREASE | 4SHP18LX SERIES | Singlezone Ducted, Centrally Ducted | 210821351 |  | HRCU-A-CB | 4SHP18LX160P | Ducted Indoor Units | EA(C;U)1P60C+TDR+TXV | A93UH1E110C20 |  |  |  | 10.4 | 16 | 8.1 | 6.9 | FALSE | FALSE | TRUE |  | 65 | 56 | 56 | FALSE | [6 empty] | R410A | USA | 22000 | 1.59 | 4.06 | 57500 | 5.5 | 3.06 | 57500 | 5.5 | 3.06 | 23800 | 1.29 | 5.41 | 62000 | 4.85 | 3.75 | 18700 | 1.28 | 4.28 | 58000 | 5.72 | 2.97 | 58000 | 5.72 | 2.97 | 37800 | 5.13 | 2.16 | 37800 | 5.13 | 2.16 | 37800 | 5.13 | 2.16 | 33000 | 4.99 | 1.94 | 33000 | 4.99 | 1.94 | 33000 | 4.99 | 1.94 | -15 | 27800 | 4.91 | 1.66 | 27800 | 4.91 | 1.66
04/18/23 | Live | Lennox Industries | AIREASE | 4SHP18LX SERIES | Singlezone Ducted, Centrally Ducted | 210821353 |  | HRCU-A-CB | 4SHP18LX160P | Ducted Indoor Units | EA(C;U)1P60C+TDR+TXV | A96UH2E110C20 |  |  |  | 10 | 16 | 8.1 | 6.9 | FALSE | FALSE | TRUE |  | 65 | 57 | 57 | FALSE | [6 empty] | R410A | USA, Canada | 21800 | 1.61 | 3.97 | 57000 | 5.49 | 3.04 | 57000 | 5.49 | 3.04 | 23600 | 1.31 | 5.28 | 62000 | 4.84 | 3.75 | 18700 | 1.31 | 4.18 | 58000 | 5.76 | 2.95 | 58000 | 5.76 | 2.95 | 37800 | 5.15 | 2.15 | 37800 | 5.15 | 2.15 | 37800 | 5.15 | 2.15 | 33200 | 5.01 | 1.94 | 33200 | 5.01 | 1.94 | 33200 | 5.01 | 1.94 | -15 | 27800 | 4.92 | 1.66 | 27800 | 4.92 | 1.66
04/18/23 | Live | Lennox Industries | AIREASE | 4SHP18LX SERIES | Singlezone Ducted, Centrally Ducted | 210821355 |  | HRCU-A-CB | 4SHP18LX160P | Ducted Indoor Units | EA(C;U)1P60C+TDR+TXV | A96US2V090C20 |  |  |  | 10 | 17.1 | 8.1 | 6.9 | FALSE | FALSE | TRUE |  | 64 | 56 | 56 | FALSE | [6 empty] | R410A | USA, Canada | 21400 | 1.45 | 4.33 | 57000 | 5.58 | 2.99 | 57000 | 5.58 | 2.99 | 23000 | 1.16 | 5.81 | 62000 | 4.93 | 3.69 | 18000 | 1.24 | 4.25 | 58500 | 5.82 | 2.95 | 58500 | 5.81 | 2.95 | 38000 | 5.23 | 2.13 | 38000 | 5.23 | 2.13 | 38000 | 5.23 | 2.13 | 33200 | 5.07 | 1.92 | 33200 | 5.07 | 1.92 | 33200 | 5.07 | 1.92 | -15 | 28000 | 4.99 | 1.64 | 28000 | 4.99 | 1.64
04/18/23 | Live | Lennox Industries | AIREASE | 4SHP18LX SERIES | Singlezone Ducted, Centrally Ducted | 210821357 |  | HRCU-A-CB | 4SHP18LX160P | Ducted Indoor Units | EA(C;U)1P60C+TDR+TXV | A96US2V110C20 |  |  |  | 10 | 17.1 | 8.1 | 6.9 | FALSE | FALSE | TRUE |  | 65 | 57 | 57 | FALSE | [6 empty] | R410A | USA, Canada | 21400 | 1.45 | 4.33 | 57000 | 5.54 | 3.02 | 57000 | 5.54 | 3.02 | 23000 | 1.16 | 5.81 | 62000 | 4.89 | 3.72 | 18000 | 1.24 | 4.25 | 58000 | 5.78 | 2.94 | 58000 | 5.78 | 2.94 | 38000 | 5.19 | 2.15 | 38000 | 5.19 | 2.15 | 38000 | 5.19 | 2.15 | 33200 | 5.04 | 1.93 | 33200 | 5.04 | 1.93 | 33200 | 5.04 | 1.93 | -15 | 28000 | 4.95 | 1.66 | 28000 | 4.95 | 1.66
04/18/23 | Live | Lennox Industries | AIREASE | 4SHP18LX SERIES | Singlezone Ducted, Centrally Ducted | 210821359 |  | HRCU-A-CB | 4SHP18LX160P | Ducted Indoor Units | EA(C;U)1P60C+TDR+TXV | A97US2V080C20X |  |  |  | 10 | 17 | 8.1 | 6.9 | FALSE | FALSE | TRUE |  | 65 | 57 | 57 | FALSE | [6 empty] | R410A | USA, Canada | 21400 | 1.46 | 4.3 | 57000 | 5.53 | 3.02 | 57000 | 5.53 | 3.02 | 23000 | 1.17 | 5.76 | 62000 | 4.88 | 3.72 | 18000 | 1.25 | 4.22 | 58000 | 5.76 | 2.95 | 58000 | 5.76 | 2.95 | 38000 | 5.17 | 2.15 | 38000 | 5.17 | 2.15 | 38000 | 5.17 | 2.15 | 33200 | 5.02 | 1.94 | 33200 | 5.02 | 1.94 | 33200 | 5.02 | 1.94 | -15 | 27800 | 4.94 | 1.65 | 27800 | 4.94 | 1.65
04/18/23 | Live | Lennox Industries | AIREASE | 4SHP18LX SERIES | Singlezone Ducted, Centrally Ducted | 210821361 |  | HRCU-A-CB | 4SHP18LX160P | Ducted Indoor Units | EA(C;U)1P60C+TDR+TXV | A97USMV090C20 |  |  |  | 10 | 17 | 8.1 | 6.9 | FALSE | FALSE | TRUE |  | 64 | 56 | 56 | FALSE | [6 empty] | R410A | USA, Canada | 21400 | 1.45 | 4.33 | 57000 | 5.58 | 2.99 | 57000 | 5.58 | 2.99 | 23000 | 1.16 | 5.81 | 62000 | 4.93 | 3.69 | 18000 | 1.24 | 4.25 | 58500 | 5.82 | 2.95 | 58500 | 5.81 | 2.95 | 38000 | 5.23 | 2.13 | 38000 | 5.23 | 2.13 | 38000 | 5.23 | 2.13 | 33200 | 5.07 | 1.92 | 33200 | 5.07 | 1.92 | 33200 | 5.07 | 1.92 | -15 | 28000 | 4.99 | 1.64 | 28000 | 4.99 | 1.64
04/18/23 | Live | Lennox Industries | AIREASE | 4SHP18LX SERIES | Singlezone Ducted, Centrally Ducted | 210821363 |  | HRCU-A-CB | 4SHP18LX160P | Ducted Indoor Units | EA(C;U)1P60C+TDR+TXV | A97USMV110C20 |  |  |  | 10 | 17.1 | 8.1 | 6.9 | FALSE | FALSE | TRUE |  | 65 | 57 | 57 | FALSE | [6 empty] | R410A | USA, Canada | 21400 | 1.46 | 4.3 | 57000 | 5.54 | 3.02 | 57000 | 5.54 | 3.02 | 23000 | 1.16 | 5.81 | 62000 | 4.89 | 3.72 | 18000 | 1.25 | 4.22 | 58000 | 5.78 | 2.94 | 58000 | 5.78 | 2.94 | 38000 | 5.19 | 2.15 | 38000 | 5.19 | 2.15 | 38000 | 5.19 | 2.15 | 33200 | 5.04 | 1.93 | 33200 | 5.04 | 1.93 | 33200 | 5.04 | 1.93 | -15 | 28000 | 4.95 | 1.66 | 28000 | 4.95 | 1.66
04/18/23 | Live | Lennox Industries | AIREASE | 4SHP18LX SERIES | Singlezone Ducted, Centrally Ducted | 210821373 |  | HRCU-A-CB | 4SHP18LX160P | Ducted Indoor Units | EAC4X60C+TDR | A80UH2E110C20 |  |  |  | 10 | 16 | 8.1 | 6.9 | FALSE | FALSE | TRUE |  | 64 | 56 | 56 | FALSE | [6 empty] | R410A | USA | 22000 | 1.61 | 4 | 57500 | 5.54 | 3.04 | 57500 | 5.54 | 3.04 | 24000 | 1.31 | 5.37 | 62500 | 4.89 | 3.75 | 18700 | 1.28 | 4.28 | 58500 | 5.7 | 3.01 | 58500 | 5.7 | 3.01 | 38000 | 5.14 | 2.17 | 38000 | 5.14 | 2.17 | 38000 | 5.14 | 2.17 | 33200 | 5 | 1.95 | 33200 | 5 | 1.95 | 33200 | 5 | 1.95 | -15 | 28000 | 4.92 | 1.67 | 28000 | 4.92 | 1.67
04/18/23 | Live | Lennox Industries | AIREASE | 4SHP18LX SERIES | Singlezone Ducted, Centrally Ducted | 210821374 |  | HRCU-A-CB | 4SHP18LX160P | Ducted Indoor Units | EAC4X60C+TDR | A80US2V080C20X |  |  |  | 10.4 | 17.1 | 8.1 | 6.9 | FALSE | FALSE | TRUE |  | 65 | 56 | 56 | FALSE | [6 empty] | R410A | USA | 21400 | 1.43 | 4.39 | 57500 | 5.4 | 3.12 | 57500 | 5.4 | 3.12 | 23200 | 1.14 | 5.96 | 62500 | 4.75 | 3.86 | 18000 | 1.22 | 4.32 | 57500 | 5.61 | 3 | 57500 | 5.61 | 3 | 37600 | 5.03 | 2.19 | 37600 | 5.03 | 2.19 | 37600 | 5.03 | 2.19 | 32600 | 4.9 | 1.95 | 32600 | 4.9 | 1.95 | 32600 | 4.9 | 1.95 | -15 | 27400 | 4.81 | 1.67 | 27400 | 4.81 | 1.67
04/18/23 | Live | Lennox Industries | AIREASE | 4SHP18LX SERIES | Singlezone Ducted, Centrally Ducted | 210821377 |  | HRCU-A-CB | 4SHP18LX160P | Ducted Indoor Units | EAC4X60C+TDR | A80US2V090C20* |  |  |  | 10.4 | 17.1 | 8.1 | 6.9 | FALSE | FALSE | TRUE |  | 65 | 56 | 56 | FALSE | [6 empty] | R410A | USA | 21400 | 1.45 | 4.33 | 57500 | 5.47 | 3.08 | 57500 | 5.47 | 3.08 | 23200 | 1.15 | 5.91 | 62500 | 4.82 | 3.8 | 18000 | 1.23 | 4.29 | 58000 | 5.7 | 2.98 | 58000 | 5.7 | 2.98 | 37800 | 5.11 | 2.17 | 37800 | 5.11 | 2.17 | 37800 | 5.11 | 2.17 | 33000 | 4.97 | 1.95 | 33000 | 4.97 | 1.95 | 33000 | 4.97 | 1.95 | -15 | 27600 | 4.88 | 1.66 | 27600 | 4.88 | 1.66
04/18/23 | Live | Lennox Industries | AIREASE | 4SHP18LX SERIES | Singlezone Ducted, Centrally Ducted | 210821378 |  | HRCU-A-CB | 4SHP18LX160P | Ducted Indoor Units | EAC4X60C+TDR | A80US2V100C20X |  |  |  | 10.4 | 17.1 | 8.1 | 6.9 | FALSE | FALSE | TRUE |  | 65 | 56 | 56 | FALSE | [6 empty] | R410A | USA | 21400 | 1.45 | 4.33 | 57500 | 5.4 | 3.12 | 57500 | 5.4 | 3.12 | 23200 | 1.15 | 5.91 | 62500 | 4.75 | 3.86 | 18000 | 1.24 | 4.25 | 57500 | 5.61 | 3 | 57500 | 5.61 | 3 | 37600 | 5.03 | 2.19 | 37600 | 5.03 | 2.19 | 37600 | 5.03 | 2.19 | 32600 | 4.89 | 1.95 | 32600 | 4.89 | 1.95 | 32600 | 4.89 | 1.95 | -15 | 27400 | 4.81 | 1.67 | 27400 | 4.81 | 1.67
04/18/23 | Live | Lennox Industries | AIREASE | 4SHP18LX SERIES | Singlezone Ducted, Centrally Ducted | 210821380 |  | HRCU-A-CB | 4SHP18LX160P | Ducted Indoor Units | EAC4X60C+TDR | A80US2V110C20* |  |  |  | 10 | 17 | 8.1 | 6.9 | FALSE | FALSE | TRUE |  | 65 | 57 | 57 | FALSE | [6 empty] | R410A | USA | 21400 | 1.46 | 4.3 | 57000 | 5.55 | 3.01 | 57000 | 5.55 | 3.01 | 23000 | 1.17 | 5.76 | 62000 | 4.9 | 3.71 | 18000 | 1.25 | 4.22 | 58000 | 5.79 | 2.94 | 58000 | 5.78 | 2.94 | 38000 | 5.2 | 2.14 | 38000 | 5.2 | 2.14 | 38000 | 5.2 | 2.14 | 33200 | 5.04 | 1.93 | 33200 | 5.04 | 1.93 | 33200 | 5.04 | 1.93 | -15 | 28000 | 4.96 | 1.65 | 28000 | 4.96 | 1.65
04/18/23 | Live | Lennox Industries | AIREASE | 4SHP18LX SERIES | Singlezone Ducted, Centrally Ducted | 210821382 |  | HRCU-A-CB | 4SHP18LX160P | Ducted Indoor Units | EAC4X60C+TDR | A80US2V110C20L |  |  |  | 10 | 17 | 8.1 | 6.9 | FALSE | FALSE | TRUE |  | 65 | 57 | 57 | FALSE | [6 empty] | R410A | USA | 21400 | 1.46 | 4.3 | 57000 | 5.55 | 3.01 | 57000 | 5.55 | 3.01 | 23000 | 1.17 | 5.76 | 62000 | 4.9 | 3.71 | 18000 | 1.25 | 4.22 | 58000 | 5.79 | 2.94 | 58000 | 5.78 | 2.94 | 38000 | 5.2 | 2.14 | 38000 | 5.2 | 2.14 | 38000 | 5.2 | 2.14 | 33200 | 5.04 | 1.93 | 33200 | 5.04 | 1.93 | 33200 | 5.04 | 1.93 | -15 | 28000 | 4.96 | 1.65 | 28000 | 4.96 | 1.65
04/18/23 | Live | Lennox Industries | AIREASE | 4SHP18LX SERIES | Singlezone Ducted, Centrally Ducted | 210821384 |  | HRCU-A-CB | 4SHP18LX160P | Ducted Indoor Units | EAC4X60C+TDR | A93UH1E110C20 |  |  |  | 10.4 | 16 | 8.1 | 6.9 | FALSE | FALSE | TRUE |  | 65 | 56 | 56 | FALSE | [6 empty] | R410A | USA | 22000 | 1.59 | 4.06 | 57500 | 5.5 | 3.06 | 57500 | 5.5 | 3.06 | 23800 | 1.29 | 5.41 | 62000 | 4.85 | 3.75 | 18700 | 1.28 | 4.28 | 58000 | 5.72 | 2.97 | 58000 | 5.72 | 2.97 | 37800 | 5.13 | 2.16 | 37800 | 5.13 | 2.16 | 37800 | 5.13 | 2.16 | 33000 | 4.99 | 1.94 | 33000 | 4.99 | 1.94 | 33000 | 4.99 | 1.94 | -15 | 27800 | 4.91 | 1.66 | 27800 | 4.91 | 1.66
04/18/23 | Live | Lennox Industries | AIREASE | 4SHP18LX SERIES | Singlezone Ducted, Centrally Ducted | 210821385 |  | HRCU-A-CB | 4SHP18LX160P | Ducted Indoor Units | EAC4X60C+TDR | A96UH2E110C20 |  |  |  | 10 | 16 | 8.1 | 6.9 | FALSE | FALSE | TRUE |  | 65 | 57 | 57 | FALSE | [6 empty] | R410A | USA, Canada | 21800 | 1.61 | 3.97 | 57000 | 5.49 | 3.04 | 57000 | 5.49 | 3.04 | 23600 | 1.31 | 5.28 | 62000 | 4.84 | 3.75 | 18700 | 1.31 | 4.18 | 58000 | 5.76 | 2.95 | 58000 | 5.76 | 2.95 | 37800 | 5.15 | 2.15 | 37800 | 5.15 | 2.15 | 37800 | 5.15 | 2.15 | 33200 | 5.01 | 1.94 | 33200 | 5.01 | 1.94 | 33200 | 5.01 | 1.94 | -15 | 27800 | 4.92 | 1.66 | 27800 | 4.92 | 1.66
04/18/23 | Live | Lennox Industries | AIREASE | 4SHP18LX SERIES | Singlezone Ducted, Centrally Ducted | 210821387 |  | HRCU-A-CB | 4SHP18LX160P | Ducted Indoor Units | EAC4X60C+TDR | A96US2V090C20 |  |  |  | 10 | 17.1 | 8.1 | 6.9 | FALSE | FALSE | TRUE |  | 64 | 56 | 56 | FALSE | [6 empty] | R410A | USA, Canada | 21400 | 1.45 | 4.33 | 57000 | 5.58 | 2.99 | 57000 | 5.58 | 2.99 | 23000 | 1.16 | 5.81 | 62000 | 4.93 | 3.69 | 18000 | 1.24 | 4.25 | 58500 | 5.82 | 2.95 | 58500 | 5.81 | 2.95 | 38000 | 5.23 | 2.13 | 38000 | 5.23 | 2.13 | 38000 | 5.23 | 2.13 | 33200 | 5.07 | 1.92 | 33200 | 5.07 | 1.92 | 33200 | 5.07 | 1.92 | -15 | 28000 | 4.99 | 1.64 | 28000 | 4.99 | 1.64
04/18/23 | Live | Lennox Industries | AIREASE | 4SHP18LX SERIES | Singlezone Ducted, Centrally Ducted | 210821388 |  | HRCU-A-CB | 4SHP18LX160P | Ducted Indoor Units | EAC4X60C+TDR | A96US2V110C20 |  |  |  | 10 | 17.1 | 8.1 | 6.9 | FALSE | FALSE | TRUE |  | 65 | 57 | 57 | FALSE | [6 empty] | R410A | USA, Canada | 21400 | 1.45 | 4.33 | 57000 | 5.54 | 3.02 | 57000 | 5.54 | 3.02 | 23000 | 1.16 | 5.81 | 62000 | 4.89 | 3.72 | 18000 | 1.24 | 4.25 | 58000 | 5.78 | 2.94 | 58000 | 5.78 | 2.94 | 38000 | 5.19 | 2.15 | 38000 | 5.19 | 2.15 | 38000 | 5.19 | 2.15 | 33200 | 5.04 | 1.93 | 33200 | 5.04 | 1.93 | 33200 | 5.04 | 1.93 | -15 | 28000 | 4.95 | 1.66 | 28000 | 4.95 | 1.66
04/18/23 | Live | Lennox Industries | AIREASE | 4SHP18LX SERIES | Singlezone Ducted, Centrally Ducted | 210821389 |  | HRCU-A-CB | 4SHP18LX160P | Ducted Indoor Units | EAC4X60C+TDR | A97US2V080C20X |  |  |  | 10 | 17 | 8.1 | 6.9 | FALSE | FALSE | TRUE |  | 65 | 57 | 57 | FALSE | [6 empty] | R410A | USA, Canada | 21400 | 1.46 | 4.3 | 57000 | 5.53 | 3.02 | 57000 | 5.53 | 3.02 | 23000 | 1.17 | 5.76 | 62000 | 4.88 | 3.72 | 18000 | 1.25 | 4.22 | 58000 | 5.76 | 2.95 | 58000 | 5.76 | 2.95 | 38000 | 5.17 | 2.15 | 38000 | 5.17 | 2.15 | 38000 | 5.17 | 2.15 | 33200 | 5.02 | 1.94 | 33200 | 5.02 | 1.94 | 33200 | 5.02 | 1.94 | -15 | 27800 | 4.94 | 1.65 | 27800 | 4.94 | 1.65
04/18/23 | Live | Lennox Industries | AIREASE | 4SHP18LX SERIES | Singlezone Ducted, Centrally Ducted | 210821391 |  | HRCU-A-CB | 4SHP18LX160P | Ducted Indoor Units | EAC4X60C+TDR | A97USMV090C20 |  |  |  | 10 | 17.1 | 8.1 | 6.9 | FALSE | FALSE | TRUE |  | 64 | 56 | 56 | FALSE | [6 empty] | R410A | USA, Canada | 21400 | 1.45 | 4.33 | 57000 | 5.58 | 2.99 | 57000 | 5.58 | 2.99 | 23000 | 1.16 | 5.81 | 62000 | 4.93 | 3.69 | 18000 | 1.24 | 4.25 | 58500 | 5.82 | 2.95 | 58500 | 5.81 | 2.95 | 38000 | 5.23 | 2.13 | 38000 | 5.23 | 2.13 | 38000 | 5.23 | 2.13 | 33200 | 5.07 | 1.92 | 33200 | 5.07 | 1.92 | 33200 | 5.07 | 1.92 | -15 | 28000 | 4.99 | 1.64 | 28000 | 4.99 | 1.64
04/18/23 | Live | Lennox Industries | AIREASE | 4SHP18LX SERIES | Singlezone Ducted, Centrally Ducted | 210821395 |  | HRCU-A-CB | 4SHP18LX160P | Ducted Indoor Units | EAC4X60C+TDR | A97USMV110C20 |  |  |  | 10 | 17.1 | 8.1 | 6.9 | FALSE | FALSE | TRUE |  | 65 | 57 | 57 | FALSE | [6 empty] | R410A | USA, Canada | 21400 | 1.46 | 4.3 | 57000 | 5.54 | 3.02 | 57000 | 5.54 | 3.02 | 23000 | 1.16 | 5.81 | 62000 | 4.89 | 3.72 | 18000 | 1.25 | 4.22 | 58000 | 5.78 | 2.94 | 58000 | 5.78 | 2.94 | 38000 | 5.19 | 2.15 | 38000 | 5.19 | 2.15 | 38000 | 5.19 | 2.15 | 33200 | 5.04 | 1.93 | 33200 | 5.04 | 1.93 | 33200 | 5.04 | 1.93 | -15 | 28000 | 4.95 | 1.66 | 28000 | 4.95 | 1.66
04/18/23 | Live | Lennox Industries | AIREASE | 4SHP18LX SERIES | Singlezone Ducted, Centrally Ducted | 210821365 |  | HRCU-A-CB | 4SHP18LX160P | Ducted Indoor Units | EA(C;U)1P60D+TDR+TXV | A80UH1E135D20 |  |  |  | 10.4 | 15.2 | 7.8 | 6.6 | FALSE | FALSE | FALSE |  | 68 | 60 | 60 | FALSE | [6 empty] | R410A | USA | 21200 | 1.65 | 3.77 | 58500 | 5.54 | 3.09 | 58500 | 5.54 | 3.09 | 23200 | 1.36 | 5 | 62500 | 4.87 | 3.76 | 16500 | 1.39 | 3.48 | 57000 | 6.03 | 2.77 | 57000 | 6.02 | 2.77 | 40000 | 5.4 | 2.17 | 39000 | 5.4 | 2.12 | 40000 | 5.4 | 2.17 | 34400 | 5.23 | 1.93 | 34400 | 5.23 | 1.93 | 34400 | 5.23 | 1.93 | -15 | 28000 | 5.11 | 1.61 | 28000 | 5.11 | 1.61
04/18/23 | Live | Lennox Industries | AIREASE | 4SHP18LX SERIES | Singlezone Ducted, Centrally Ducted | 210821367 |  | HRCU-A-CB | 4SHP18LX160P | Ducted Indoor Units | EA(C;U)1P60D+TDR+TXV | A80US2V135D20* |  |  |  | 10.4 | 16.5 | 7.8 | 6.6 | FALSE | FALSE | FALSE |  | 68 | 60 | 60 | FALSE | [6 empty] | R410A | USA | 21000 | 1.44 | 4.27 | 58500 | 5.54 | 3.09 | 58500 | 5.54 | 3.09 | 22600 | 1.15 | 5.76 | 63000 | 4.86 | 3.8 | 15700 | 1.26 | 3.65 | 57000 | 5.97 | 2.8 | 57000 | 5.97 | 2.8 | 40000 | 5.37 | 2.18 | 39000 | 5.37 | 2.13 | 40000 | 5.37 | 2.18 | 34400 | 5.21 | 1.94 | 34400 | 5.21 | 1.94 | 34400 | 5.21 | 1.94 | -15 | 28000 | 5.08 | 1.62 | 28000 | 5.08 | 1.62
04/18/23 | Live | Lennox Industries | AIREASE | 4SHP18LX SERIES | Singlezone Ducted, Centrally Ducted | 210821369 |  | HRCU-A-CB | 4SHP18LX160P | Ducted Indoor Units | EA(C;U)1P60D+TDR+TXV | A96US2V135D20 |  |  |  | 10.4 | 16.5 | 7.8 | 6.6 | FALSE | FALSE | FALSE |  | 68 | 60 | 60 | FALSE | [6 empty] | R410A | USA, Canada | 21000 | 1.46 | 4.22 | 58500 | 5.54 | 3.09 | 58500 | 5.54 | 3.09 | 22600 | 1.17 | 5.66 | 63000 | 4.87 | 3.79 | 15800 | 1.28 | 3.62 | 57000 | 5.97 | 2.8 | 57000 | 5.98 | 2.79 | 40000 | 5.37 | 2.18 | 39000 | 5.37 | 2.13 | 40000 | 5.37 | 2.18 | 34400 | 5.21 | 1.94 | 34400 | 5.21 | 1.94 | 34400 | 5.21 | 1.94 | -15 | 28000 | 5.09 | 1.61 | 28000 | 5.09 | 1.61
04/18/23 | Live | Lennox Industries | AIREASE | 4SHP18LX SERIES | Singlezone Ducted, Centrally Ducted | 210821370 |  | HRCU-A-CB | 4SHP18LX160P | Ducted Indoor Units | EA(C;U)1P60D+TDR+TXV | A97USMV135D20 |  |  |  | 10.4 | 16.5 | 7.8 | 6.6 | FALSE | FALSE | FALSE |  | 68 | 60 | 60 | FALSE | [6 empty] | R410A | USA, Canada | 21000 | 1.44 | 4.27 | 58500 | 5.54 | 3.09 | 58500 | 5.54 | 3.09 | 22600 | 1.15 | 5.76 | 63000 | 4.88 | 3.78 | 15700 | 1.27 | 3.62 | 57000 | 5.99 | 2.79 | 57000 | 5.99 | 2.79 | 40000 | 5.38 | 2.18 | 39000 | 5.38 | 2.12 | 40000 | 5.38 | 2.18 | 34400 | 5.22 | 1.93 | 34400 | 5.22 | 1.93 | 34400 | 5.22 | 1.93 | -15 | 28000 | 5.09 | 1.61 | 28000 | 5.09 | 1.61
04/18/23 | Live | Lennox Industries | AIREASE | 4SHP18LX SERIES | Singlezone Ducted, Centrally Ducted | 210821372 |  | HRCU-A-CB | 4SHP18LX160P | Ducted Indoor Units | EA(C;U)1P60D+TDR+TXV | EFV20DCA |  |  |  | 10 | 14.7 | 7.8 | 6.6 | FALSE | FALSE | FALSE |  | 67 | 59 | 59 | FALSE | [6 empty] | R410A | USA, Canada | 21200 | 1.74 | 3.57 | 58500 | 5.57 | 3.08 | 58500 | 5.57 | 3.08 | 23000 | 1.44 | 4.68 | 63000 | 4.9 | 3.77 | 16800 | 1.45 | 3.4 | 57500 | 6.01 | 2.8 | 57500 | 6.01 | 2.8 | 40000 | 5.41 | 2.17 | 39000 | 5.41 | 2.11 | 40000 | 5.41 | 2.17 | 34400 | 5.24 | 1.92 | 34400 | 5.24 | 1.92 | 34400 | 5.24 | 1.92 | -15 | 28000 | 5.12 | 1.6 | 28000 | 5.12 | 1.6
04/18/23 | Live | Lennox Industries | AIREASE | 4SHP18LX SERIES | Singlezone Ducted, Centrally Ducted | 210821397 |  | HRCU-A-CB | 4SHP18LX160P | Ducted Indoor Units | EAC4X60D+TDR | A80UH1E135D20 |  |  |  | 10.4 | 15.2 | 7.8 | 6.6 | FALSE | FALSE | FALSE |  | 68 | 60 | 60 | FALSE | [6 empty] | R410A | USA | 21200 | 1.65 | 3.77 | 58500 | 5.54 | 3.09 | 58500 | 5.54 | 3.09 | 23200 | 1.36 | 5 | 62500 | 4.87 | 3.76 | 16500 | 1.39 | 3.48 | 57000 | 6.03 | 2.77 | 57000 | 6.02 | 2.77 | 40000 | 5.4 | 2.17 | 39000 | 5.4 | 2.12 | 40000 | 5.4 | 2.17 | 34400 | 5.23 | 1.93 | 34400 | 5.23 | 1.93 | 34400 | 5.23 | 1.93 | -15 | 28000 | 5.11 | 1.61 | 28000 | 5.11 | 1.61
04/18/23 | Live | Lennox Industries | AIREASE | 4SHP18LX SERIES | Singlezone Ducted, Centrally Ducted | 210821398 |  | HRCU-A-CB | 4SHP18LX160P | Ducted Indoor Units | EAC4X60D+TDR | A80US2V135D20* |  |  |  | 10.4 | 16.5 | 7.8 | 6.6 | FALSE | FALSE | FALSE |  | 68 | 60 | 60 | FALSE | [6 empty] | R410A | USA | 21000 | 1.44 | 4.27 | 58500 | 5.54 | 3.09 | 58500 | 5.54 | 3.09 | 22600 | 1.15 | 5.76 | 63000 | 4.86 | 3.8 | 15700 | 1.26 | 3.65 | 57000 | 5.97 | 2.8 | 57000 | 5.97 | 2.8 | 40000 | 5.37 | 2.18 | 39000 | 5.37 | 2.13 | 40000 | 5.37 | 2.18 | 34400 | 5.21 | 1.94 | 34400 | 5.21 | 1.94 | 34400 | 5.21 | 1.94 | -15 | 28000 | 5.08 | 1.62 | 28000 | 5.08 | 1.62
04/18/23 | Live | Lennox Industries | AIREASE | 4SHP18LX SERIES | Singlezone Ducted, Centrally Ducted | 210821399 |  | HRCU-A-CB | 4SHP18LX160P | Ducted Indoor Units | EAC4X60D+TDR | A96US2V135D20 |  |  |  | 10.4 | 16.5 | 7.8 | 6.6 | FALSE | FALSE | FALSE |  | 68 | 60 | 60 | FALSE | [6 empty] | R410A | USA, Canada | 21000 | 1.46 | 4.22 | 58500 | 5.54 | 3.09 | 58500 | 5.54 | 3.09 | 22600 | 1.17 | 5.66 | 63000 | 4.87 | 3.79 | 15800 | 1.28 | 3.62 | 57000 | 5.97 | 2.8 | 57000 | 5.98 | 2.79 | 40000 | 5.37 | 2.18 | 39000 | 5.37 | 2.13 | 40000 | 5.37 | 2.18 | 34400 | 5.21 | 1.94 | 34400 | 5.21 | 1.94 | 34400 | 5.21 | 1.94 | -15 | 28000 | 5.09 | 1.61 | 28000 | 5.09 | 1.61
04/18/23 | Live | Lennox Industries | AIREASE | 4SHP18LX SERIES | Singlezone Ducted, Centrally Ducted | 210821402 |  | HRCU-A-CB | 4SHP18LX160P | Ducted Indoor Units | EAC4X60D+TDR | A97USMV135D20 |  |  |  | 10.4 | 16.5 | 7.8 | 6.6 | FALSE | FALSE | FALSE |  | 68 | 60 | 60 | FALSE | [6 empty] | R410A | USA, Canada | 21000 | 1.44 | 4.27 | 58500 | 5.54 | 3.09 | 58500 | 5.54 | 3.09 | 22600 | 1.15 | 5.76 | 63000 | 4.88 | 3.78 | 15700 | 1.27 | 3.62 | 57000 | 5.99 | 2.79 | 57000 | 5.99 | 2.79 | 40000 | 5.38 | 2.18 | 39000 | 5.38 | 2.12 | 40000 | 5.38 | 2.18 | 34400 | 5.22 | 1.93 | 34400 | 5.22 | 1.93 | 34400 | 5.22 | 1.93 | -15 | 28000 | 5.09 | 1.61 | 28000 | 5.09 | 1.61
04/18/23 | Live | Lennox Industries | AIREASE | 4SHP18LX SERIES | Singlezone Ducted, Centrally Ducted | 210821404 |  | HRCU-A-CB | 4SHP18LX160P | Ducted Indoor Units | EAC4X60D+TDR | EFV20DCA |  |  |  | 10 | 14.7 | 7.8 | 6.6 | FALSE | FALSE | FALSE |  | 67 | 59 | 59 | FALSE | [6 empty] | R410A | USA, Canada | 21200 | 1.74 | 3.57 | 58500 | 5.57 | 3.08 | 58500 | 5.57 | 3.08 | 23000 | 1.44 | 4.68 | 63000 | 4.9 | 3.77 | 16800 | 1.45 | 3.4 | 57500 | 6.01 | 2.8 | 57500 | 6.01 | 2.8 | 40000 | 5.41 | 2.17 | 39000 | 5.41 | 2.11 | 40000 | 5.41 | 2.17 | 34400 | 5.24 | 1.92 | 34400 | 5.24 | 1.92 | 34400 | 5.24 | 1.92 | -15 | 28000 | 5.12 | 1.6 | 28000 | 5.12 | 1.6
04/18/23 | Live | Lennox Industries | AIREASE | 4SHP18LX SERIES | Singlezone Ducted, Centrally Ducted | 210821437 |  | HRCU-A-CB | 4SHP18LX160P | Ducted Indoor Units | ED1P60D+TDR+TXV | A96DS2V090C20 |  |  |  | 10 | 16.5 | 7.8 | 6.6 | FALSE | FALSE | FALSE |  | 67 | 58 | 58 | FALSE | [6 empty] | R410A | USA, Canada | 21400 | 1.49 | 4.21 | 57500 | 5.62 | 3 | 57500 | 5.62 | 3 | 23000 | 1.2 | 5.62 | 61000 | 4.97 | 3.6 | 17500 | 1.28 | 4.01 | 57000 | 6.17 | 2.71 | 57000 | 6.17 | 2.71 | 38500 | 5.46 | 2.07 | 38500 | 5.46 | 2.07 | 38500 | 5.46 | 2.07 | 33600 | 5.3 | 1.86 | 33600 | 5.3 | 1.86 | 33600 | 5.3 | 1.86 | -15 | 28400 | 5.21 | 1.6 | 28400 | 5.21 | 1.6
04/18/23 | Live | Lennox Industries | AIREASE | 4SHP18LX SERIES | Singlezone Ducted, Centrally Ducted | 210821439 |  | HRCU-A-CB | 4SHP18LX160P | Ducted Indoor Units | ED1P60D+TDR+TXV | A96DS2V110C20 |  |  |  | 10 | 16.5 | 7.8 | 6.6 | FALSE | FALSE | FALSE |  | 67 | 58 | 58 | FALSE | [6 empty] | R410A | USA, Canada | 21400 | 1.49 | 4.21 | 57500 | 5.6 | 3.01 | 57500 | 5.6 | 3.01 | 23000 | 1.2 | 5.62 | 61000 | 4.94 | 3.62 | 17500 | 1.29 | 3.98 | 57000 | 6.14 | 2.72 | 57000 | 6.14 | 2.72 | 38500 | 5.44 | 2.07 | 38500 | 5.44 | 2.07 | 38500 | 5.44 | 2.07 | 33400 | 5.27 | 1.86 | 33400 | 5.27 | 1.86 | 33400 | 5.27 | 1.86 | -15 | 28400 | 5.18 | 1.61 | 28400 | 5.18 | 1.61
04/18/23 | Live | Lennox Industries | AIREASE | 4SHP18LX SERIES | Singlezone Ducted, Centrally Ducted | 210821434 |  | HRCU-A-CB | 4SHP18LX160P | Ducted Indoor Units | ED1P60D+TDR+TXV | A80DF1E110C20 |  |  |  | 10.4 | 16.5 | 7.8 | 6.6 | FALSE | FALSE | FALSE |  | 67 | 58 | 58 | FALSE | [6 empty] | R410A | USA | 22200 | 1.58 | 4.12 | 58000 | 5.51 | 3.08 | 58000 | 5.51 | 3.08 | 23800 | 1.29 | 5.41 | 61000 | 4.85 | 3.69 | 18000 | 1.28 | 4.12 | 56500 | 6.04 | 2.74 | 56500 | 6.04 | 2.74 | 38000 | 5.34 | 2.09 | 38000 | 5.34 | 2.09 | 38000 | 5.34 | 2.09 | 33200 | 5.18 | 1.88 | 33200 | 5.18 | 1.88 | 33200 | 5.18 | 1.88 | -15 | 28000 | 5.09 | 1.61 | 28000 | 5.09 | 1.61
04/18/23 | Live | Lennox Industries | AIREASE | 4SHP18LX SERIES | Singlezone Ducted, Centrally Ducted | 210821442 |  | HRCU-A-CB | 4SHP18LX160P | Ducted Indoor Units | ED1P60D+TDR+TXV | A97DSMV090C20 |  |  |  | 10 | 16.5 | 7.8 | 6.6 | FALSE | FALSE | FALSE |  | 67 | 58 | 58 | FALSE | [6 empty] | R410A | USA, Canada | 21400 | 1.49 | 4.21 | 57500 | 5.63 | 2.99 | 57500 | 5.63 | 2.99 | 23000 | 1.2 | 5.62 | 60500 | 4.97 | 3.57 | 17500 | 1.29 | 3.98 | 57000 | 6.17 | 2.71 | 57000 | 6.18 | 2.7 | 38500 | 5.47 | 2.06 | 38500 | 5.47 | 2.06 | 38500 | 5.47 | 2.06 | 33600 | 5.3 | 1.86 | 33600 | 5.3 | 1.86 | 33600 | 5.3 | 1.86 | -15 | 28400 | 5.21 | 1.6 | 28400 | 5.21 | 1.6
04/18/23 | Live | Lennox Industries | AIREASE | 4SHP18LX SERIES | Singlezone Ducted, Centrally Ducted | 210821444 |  | HRCU-A-CB | 4SHP18LX160P | Ducted Indoor Units | ED1P60D+TDR+TXV | A97DSMV110C20 |  |  |  | 10 | 16.5 | 7.8 | 6.6 | FALSE | FALSE | FALSE |  | 67 | 58 | 58 | FALSE | [6 empty] | R410A | USA, Canada | 21400 | 1.49 | 4.21 | 57500 | 5.6 | 3.01 | 57500 | 5.6 | 3.01 | 23000 | 1.2 | 5.62 | 61000 | 4.94 | 3.62 | 17500 | 1.29 | 3.98 | 57000 | 6.14 | 2.72 | 57000 | 6.14 | 2.72 | 38500 | 5.44 | 2.07 | 38500 | 5.44 | 2.07 | 38500 | 5.44 | 2.07 | 33400 | 5.27 | 1.86 | 33400 | 5.27 | 1.86 | 33400 | 5.27 | 1.86 | -15 | 28400 | 5.18 | 1.61 | 28400 | 5.18 | 1.61
04/18/23 | Live | Lennox Industries | AIREASE | 4SHP18LX SERIES | Singlezone Ducted, Centrally Ducted | 210822154 |  | HRCU-A-CB | 4SHP18LX160P | Ducted Indoor Units | BCE7S48 |  |  |  |  | 11.7 | 18 | 8.1 | 6.9 | FALSE | FALSE | TRUE |  | 68 | 56 | 56 | FALSE | [6 empty] | R410A | USA, Canada | 22400 | 1.41 | 4.66 | 46000 | 3.94 | 3.42 | 46000 | 3.94 | 3.42 | 23600 | 1.11 | 6.23 | 50000 | 3.4 | 4.31 | 17500 | 1.35 | 3.8 | 48000 | 4.5 | 3.13 | 48000 | 4.5 | 3.13 | 32800 | 4.13 | 2.33 | 32800 | 4.13 | 2.33 | 32800 | 4.13 | 2.33 | 27000 | 3.79 | 2.09 | 27000 | 3.79 | 2.09 | 27000 | 3.79 | 2.09 | -15 | 22000 | 3.87 | 1.67 | 22000 | 3.87 | 1.67
04/18/23 | Live | Lennox Industries | AIREASE | 4SHP18LX SERIES | Singlezone Ducted, Centrally Ducted | 210822140 |  | HRCU-A-CB | 4SHP18LX160P | Ducted Indoor Units | BCE5C48M*1P+TXV |  |  |  |  | 10.9 | 16 | 7.8 | 6.6 | FALSE | FALSE | FALSE |  | 67 | 57 | 57 | FALSE | [6 empty] | R410A | USA, Canada | 21200 | 1.58 | 3.93 | 45000 | 4.04 | 3.26 | 45000 | 4.04 | 3.26 | 23000 | 1.28 | 5.27 | 49500 | 3.53 | 4.11 | 18600 | 1.41 | 3.87 | 47000 | 4.95 | 2.78 | 47000 | 4.94 | 2.79 | 31600 | 4.37 | 2.12 | 31600 | 4.37 | 2.12 | 31600 | 4.37 | 2.12 | 26800 | 4.31 | 1.82 | 26800 | 4.31 | 1.82 | 26800 | 4.31 | 1.82 | -15 | 21400 | 4.35 | 1.44 | 21400 | 4.35 | 1.44
04/18/23 | Live | Lennox Industries | AIREASE | 4SHP18LX SERIES | Singlezone Ducted, Centrally Ducted | 210822144 |  | HRCU-A-CB | 4SHP18LX160P | Ducted Indoor Units | BCE5C48M*4X |  |  |  |  | 10.9 | 16 | 7.8 | 6.6 | FALSE | FALSE | FALSE |  | 67 | 57 | 57 | FALSE | [6 empty] | R410A | USA, Canada | 21200 | 1.58 | 3.93 | 45000 | 4.04 | 3.26 | 45000 | 4.04 | 3.26 | 23000 | 1.28 | 5.27 | 49500 | 3.53 | 4.11 | 18600 | 1.41 | 3.87 | 47000 | 4.95 | 2.78 | 47000 | 4.94 | 2.79 | 31600 | 4.37 | 2.12 | 31600 | 4.37 | 2.12 | 31600 | 4.37 | 2.12 | 26800 | 4.31 | 1.82 | 26800 | 4.31 | 1.82 | 26800 | 4.31 | 1.82 | -15 | 21400 | 4.35 | 1.44 | 21400 | 4.35 | 1.44
04/18/23 | Live | Lennox Industries | AIREASE | 4SHP18LX SERIES | Singlezone Ducted, Centrally Ducted | 210822147 |  | HRCU-A-CB | 4SHP18LX160P | Ducted Indoor Units | BCE5E48M*4X |  |  |  |  | 10.9 | 16 | 7.8 | 6.6 | FALSE | FALSE | FALSE |  | 67 | 57 | 57 | FALSE | [6 empty] | R410A | USA, Canada | 21200 | 1.58 | 3.93 | 45000 | 4.04 | 3.26 | 45000 | 4.04 | 3.26 | 23000 | 1.28 | 5.27 | 49500 | 3.53 | 4.11 | 18600 | 1.41 | 3.87 | 47000 | 4.95 | 2.78 | 47000 | 4.94 | 2.79 | 31600 | 4.37 | 2.12 | 31600 | 4.37 | 2.12 | 31600 | 4.37 | 2.12 | 26800 | 4.31 | 1.82 | 26800 | 4.31 | 1.82 | 26800 | 4.31 | 1.82 | -15 | 21400 | 4.35 | 1.44 | 21400 | 4.35 | 1.44
04/18/23 | Live | Lennox Industries | AIREASE | 4SHP18LX SERIES | Singlezone Ducted, Centrally Ducted | 210822149 |  | HRCU-A-CB | 4SHP18LX160P | Ducted Indoor Units | BCE5V48M |  |  |  |  | 11 | 16.5 | 7.8 | 6.6 | FALSE | FALSE | FALSE |  | 66 | 57 | 57 | FALSE | [6 empty] | R410A | USA, Canada | 21600 | 1.56 | 4.06 | 44500 | 4.04 | 3.23 | 44500 | 4.04 | 3.23 | 23400 | 1.26 | 5.44 | 50000 | 3.53 | 4.15 | 18600 | 1.37 | 3.98 | 47000 | 4.89 | 2.82 | 47000 | 4.9 | 2.81 | 31400 | 4.33 | 2.13 | 31400 | 4.33 | 2.13 | 31400 | 4.33 | 2.13 | 26800 | 4.27 | 1.84 | 26800 | 4.27 | 1.84 | 26800 | 4.27 | 1.84 | -15 | 21200 | 4.31 | 1.44 | 21200 | 4.31 | 1.44
04/18/23 | Live | Lennox Industries | AIREASE | 4SHP18LX SERIES | Singlezone Ducted, Centrally Ducted | 210822254 |  | HRCU-A-CB | 4SHP18LX160P | Ducted Indoor Units | EAH1P48C+TDR+TXV | A80UH2E110C20 |  |  |  | 11.5 | 16 | 7.8 | 6.6 | FALSE | FALSE | FALSE |  | 65 | 56 | 56 | FALSE | [6 empty] | R410A | USA | 21600 | 1.58 | 4.01 | 46000 | 3.94 | 3.42 | 46000 | 3.94 | 3.42 | 23400 | 1.28 | 5.36 | 49500 | 3.44 | 4.22 | 18200 | 1.5 | 3.56 | 47500 | 4.74 | 2.94 | 47500 | 4.74 | 2.94 | 31000 | 4.35 | 2.09 | 31000 | 4.35 | 2.09 | 31000 | 4.35 | 2.09 | 26600 | 4.29 | 1.82 | 26600 | 4.29 | 1.82 | 26600 | 4.29 | 1.82 | -15 | 21600 | 4.35 | 1.46 | 21600 | 4.35 | 1.46
04/18/23 | Live | Lennox Industries | AIREASE | 4SHP18LX SERIES | Singlezone Ducted, Centrally Ducted | 210822255 |  | HRCU-A-CB | 4SHP18LX160P | Ducted Indoor Units | EAH1P48C+TDR+TXV | A80US2V110C20 |  |  |  | 11 | 17.5 | 7.8 | 6.6 | FALSE | FALSE | FALSE |  | 65 | 55 | 55 | FALSE | [6 empty] | R410A | USA | 20600 | 1.41 | 4.28 | 46000 | 4.01 | 3.36 | 46000 | 4.01 | 3.36 | 22200 | 1.12 | 5.81 | 49500 | 3.51 | 4.13 | 17300 | 1.49 | 3.4 | 48000 | 4.8 | 2.93 | 48000 | 4.8 | 2.93 | 31200 | 4.42 | 2.07 | 31200 | 4.42 | 2.07 | 31200 | 4.42 | 2.07 | 26800 | 4.36 | 1.8 | 26800 | 4.36 | 1.8 | 26800 | 4.36 | 1.8 | -15 | 21800 | 4.42 | 1.45 | 21800 | 4.42 | 1.45
04/18/23 | Live | Lennox Industries | AIREASE | 4SHP18LX SERIES | Singlezone Ducted, Centrally Ducted | 210822263 |  | HRCU-A-CB | 4SHP18LX160P | Ducted Indoor Units | EAH1P48C+TDR+TXV | A96US2V090C20 |  |  |  | 11 | 17.5 | 7.8 | 6.6 | FALSE | FALSE | FALSE |  | 65 | 56 | 56 | FALSE | [6 empty] | R410A | USA, Canada | 20600 | 1.39 | 4.34 | 46000 | 4.07 | 3.31 | 46000 | 4.07 | 3.31 | 22400 | 1.1 | 5.97 | 49000 | 3.56 | 4.03 | 17300 | 1.47 | 3.45 | 48000 | 4.86 | 2.89 | 48000 | 4.86 | 2.89 | 31400 | 4.48 | 2.05 | 31400 | 4.48 | 2.05 | 31400 | 4.48 | 2.05 | 27000 | 4.42 | 1.79 | 27000 | 4.42 | 1.79 | 27000 | 4.42 | 1.79 | -15 | 22000 | 4.48 | 1.44 | 22000 | 4.48 | 1.44
04/18/23 | Live | Lennox Industries | AIREASE | 4SHP18LX SERIES | Singlezone Ducted, Centrally Ducted | 210822266 |  | HRCU-A-CB | 4SHP18LX160P | Ducted Indoor Units | EAH1P48C+TDR+TXV | A96US2V110C20 |  |  |  | 11 | 17.5 | 7.8 | 6.6 | FALSE | FALSE | FALSE |  | 65 | 56 | 56 | FALSE | [6 empty] | R410A | USA, Canada | 20600 | 1.4 | 4.31 | 46000 | 4.05 | 3.33 | 46000 | 4.05 | 3.33 | 22200 | 1.11 | 5.86 | 49000 | 3.54 | 4.06 | 17300 | 1.48 | 3.43 | 48000 | 4.84 | 2.91 | 48000 | 4.84 | 2.91 | 31400 | 4.46 | 2.06 | 31400 | 4.46 | 2.06 | 31400 | 4.46 | 2.06 | 27000 | 4.4 | 1.8 | 27000 | 4.4 | 1.8 | 27000 | 4.4 | 1.8 | -15 | 22000 | 4.46 | 1.45 | 22000 | 4.46 | 1.45
04/18/23 | Live | Lennox Industries | AIREASE | 4SHP18LX SERIES | Singlezone Ducted, Centrally Ducted | 210822262 |  | HRCU-A-CB | 4SHP18LX160P | Ducted Indoor Units | EAH1P48C+TDR+TXV | A96US2V090C16 |  |  |  | 11 | 17.5 | 7.8 | 6.6 | FALSE | FALSE | FALSE |  | 65 | 56 | 56 | FALSE | [6 empty] | R410A | USA, Canada | 20800 | 1.37 | 4.45 | 46000 | 4.07 | 3.31 | 46000 | 4.07 | 3.31 | 22400 | 1.08 | 6.08 | 49000 | 3.56 | 4.03 | 17200 | 1.45 | 3.48 | 48000 | 4.86 | 2.89 | 48000 | 4.86 | 2.89 | 31400 | 4.48 | 2.05 | 31400 | 4.48 | 2.05 | 31400 | 4.48 | 2.05 | 27000 | 4.42 | 1.79 | 27000 | 4.42 | 1.79 | 27000 | 4.42 | 1.79 | -15 | 22000 | 4.48 | 1.44 | 22000 | 4.48 | 1.44
04/18/23 | Live | Lennox Industries | AIREASE | 4SHP18LX SERIES | Singlezone Ducted, Centrally Ducted | 210822265 |  | HRCU-A-CB | 4SHP18LX160P | Ducted Indoor Units | EAH1P48C+TDR+TXV | A96US2V110C16 |  |  |  | 11 | 17.5 | 7.8 | 6.6 | FALSE | FALSE | FALSE |  | 65 | 56 | 56 | FALSE | [6 empty] | R410A | USA, Canada | 20800 | 1.38 | 4.42 | 46000 | 4.05 | 3.33 | 46000 | 4.05 | 3.33 | 22400 | 1.09 | 6.02 | 49000 | 3.55 | 4.05 | 17300 | 1.46 | 3.47 | 48000 | 4.85 | 2.9 | 48000 | 4.85 | 2.9 | 31400 | 4.46 | 2.06 | 31400 | 4.46 | 2.06 | 31400 | 4.46 | 2.06 | 27000 | 4.4 | 1.8 | 27000 | 4.4 | 1.8 | 27000 | 4.4 | 1.8 | -15 | 22000 | 4.47 | 1.44 | 22000 | 4.47 | 1.44
04/18/23 | Live | Lennox Industries | AIREASE | 4SHP18LX SERIES | Singlezone Ducted, Centrally Ducted | 210822257 |  | HRCU-A-CB | 4SHP18LX160P | Ducted Indoor Units | EAH1P48C+TDR+TXV | A80US2V110C20L |  |  |  | 11 | 17.5 | 7.8 | 6.6 | FALSE | FALSE | FALSE |  | 65 | 55 | 55 | FALSE | [6 empty] | R410A | USA | 20600 | 1.41 | 4.28 | 46000 | 4.01 | 3.36 | 46000 | 4.01 | 3.36 | 22200 | 1.12 | 5.81 | 49500 | 3.51 | 4.13 | 17300 | 1.49 | 3.4 | 48000 | 4.8 | 2.93 | 48000 | 4.8 | 2.93 | 31200 | 4.42 | 2.07 | 31200 | 4.42 | 2.07 | 31200 | 4.42 | 2.07 | 26800 | 4.36 | 1.8 | 26800 | 4.36 | 1.8 | 26800 | 4.36 | 1.8 | -15 | 21800 | 4.42 | 1.45 | 21800 | 4.42 | 1.45
04/18/23 | Live | Lennox Industries | AIREASE | 4SHP18LX SERIES | Singlezone Ducted, Centrally Ducted | 210822267 |  | HRCU-A-CB | 4SHP18LX160P | Ducted Indoor Units | EAH1P48C+TDR+TXV | A97US2V080C16X |  |  |  | 11 | 17.5 | 7.8 | 6.6 | FALSE | FALSE | FALSE |  | 65 | 55 | 55 | FALSE | [6 empty] | R410A | USA, Canada | 20800 | 1.39 | 4.39 | 46000 | 4.03 | 3.35 | 46000 | 4.03 | 3.35 | 22400 | 1.09 | 6.02 | 49500 | 3.52 | 4.12 | 17300 | 1.46 | 3.47 | 48000 | 4.82 | 2.92 | 48000 | 4.82 | 2.92 | 31200 | 4.43 | 2.06 | 31200 | 4.43 | 2.06 | 31200 | 4.43 | 2.06 | 26800 | 4.37 | 1.8 | 26800 | 4.37 | 1.8 | 26800 | 4.37 | 1.8 | -15 | 21800 | 4.44 | 1.44 | 21800 | 4.44 | 1.44
04/18/23 | Live | Lennox Industries | AIREASE | 4SHP18LX SERIES | Singlezone Ducted, Centrally Ducted | 210822268 |  | HRCU-A-CB | 4SHP18LX160P | Ducted Indoor Units | EAH1P48C+TDR+TXV | A97US2V080C20X |  |  |  | 11 | 17.5 | 7.8 | 6.6 | FALSE | FALSE | FALSE |  | 65 | 55 | 55 | FALSE | [6 empty] | R410A | USA, Canada | 20600 | 1.4 | 4.31 | 46000 | 4.04 | 3.34 | 46000 | 4.04 | 3.34 | 22200 | 1.11 | 5.86 | 49500 | 3.53 | 4.11 | 17300 | 1.48 | 3.43 | 48000 | 4.83 | 2.91 | 48000 | 4.82 | 2.92 | 31200 | 4.44 | 2.06 | 31200 | 4.44 | 2.06 | 31200 | 4.44 | 2.06 | 26800 | 4.38 | 1.79 | 26800 | 4.38 | 1.79 | 26800 | 4.38 | 1.79 | -15 | 21800 | 4.44 | 1.44 | 21800 | 4.44 | 1.44
04/18/23 | Live | Lennox Industries | AIREASE | 4SHP18LX SERIES | Singlezone Ducted, Centrally Ducted | 210822271 |  | HRCU-A-CB | 4SHP18LX160P | Ducted Indoor Units | EAH1P48C+TDR+TXV | A97USMV090C16 |  |  |  | 11 | 17.5 | 7.8 | 6.6 | FALSE | FALSE | FALSE |  | 65 | 56 | 56 | FALSE | [6 empty] | R410A | USA, Canada | 20800 | 1.37 | 4.45 | 46000 | 4.07 | 3.31 | 46000 | 4.07 | 3.31 | 22400 | 1.08 | 6.08 | 49000 | 3.56 | 4.03 | 17200 | 1.45 | 3.48 | 48000 | 4.86 | 2.89 | 48000 | 4.86 | 2.89 | 31400 | 4.48 | 2.05 | 31400 | 4.48 | 2.05 | 31400 | 4.48 | 2.05 | 27000 | 4.42 | 1.79 | 27000 | 4.42 | 1.79 | 27000 | 4.42 | 1.79 | -15 | 22000 | 4.48 | 1.44 | 22000 | 4.48 | 1.44
04/18/23 | Live | Lennox Industries | AIREASE | 4SHP18LX SERIES | Singlezone Ducted, Centrally Ducted | 210822272 |  | HRCU-A-CB | 4SHP18LX160P | Ducted Indoor Units | EAH1P48C+TDR+TXV | A97USMV090C20 |  |  |  | 11 | 17.5 | 7.8 | 6.6 | FALSE | FALSE | FALSE |  | 65 | 56 | 56 | FALSE | [6 empty] | R410A | USA, Canada | 20600 | 1.39 | 4.34 | 46000 | 4.07 | 3.31 | 46000 | 4.07 | 3.31 | 22400 | 1.1 | 5.97 | 49000 | 3.56 | 4.03 | 17300 | 1.47 | 3.45 | 48000 | 4.86 | 2.89 | 48000 | 4.86 | 2.89 | 31400 | 4.48 | 2.05 | 31400 | 4.48 | 2.05 | 31400 | 4.48 | 2.05 | 27000 | 4.42 | 1.79 | 27000 | 4.42 | 1.79 | 27000 | 4.42 | 1.79 | -15 | 22000 | 4.48 | 1.44 | 22000 | 4.48 | 1.44
04/18/23 | Live | Lennox Industries | AIREASE | 4SHP18LX SERIES | Singlezone Ducted, Centrally Ducted | 210822273 |  | HRCU-A-CB | 4SHP18LX160P | Ducted Indoor Units | EAH1P48C+TDR+TXV | A97USMV110C20 |  |  |  | 11 | 17.5 | 7.8 | 6.6 | FALSE | FALSE | FALSE |  | 65 | 56 | 56 | FALSE | [6 empty] | R410A | USA, Canada | 20600 | 1.4 | 4.31 | 46000 | 4.05 | 3.33 | 46000 | 4.05 | 3.33 | 22200 | 1.11 | 5.86 | 49000 | 3.54 | 4.06 | 17300 | 1.48 | 3.43 | 48000 | 4.84 | 2.91 | 48000 | 4.84 | 2.91 | 31400 | 4.46 | 2.06 | 31400 | 4.46 | 2.06 | 31400 | 4.46 | 2.06 | 27000 | 4.4 | 1.8 | 27000 | 4.4 | 1.8 | 27000 | 4.4 | 1.8 | -15 | 22000 | 4.46 | 1.45 | 22000 | 4.46 | 1.45
04/18/23 | Live | Lennox Industries | AIREASE | 4SHP18LX SERIES | Singlezone Ducted, Centrally Ducted | 210822176 |  | HRCU-A-CB | 4SHP18LX160P | Ducted Indoor Units | EA(C;U)1P49C+TDR+TXV | A80UH1E090C20 |  |  |  | 11.7 | 16 | 7.8 | 6.6 | TRUE | FALSE | FALSE |  | 65 | 56 | 56 | FALSE |  |  |  |  | NO |  | R410A | USA | 21200 | 1.55 | 4.01 | 47000 | 3.9 | 3.53 | 47000 | 3.9 | 3.53 | 22600 | 1.25 | 5.3 | 51000 | 3.37 | 4.44 | 17600 | 1.4 | 3.68 | 46000 | 4.38 | 3.08 | 46000 | 4.38 | 3.08 | 30200 | 4 | 2.21 | 30200 | 4 | 2.21 | 30200 | 4 | 2.21 | 26000 | 3.92 | 1.94 | 26000 | 3.92 | 1.94 | 26000 | 3.92 | 1.94 | -15 | 21200 | 3.99 | 1.56 | 21200 | 3.99 | 1.56
04/18/23 | Live | Lennox Industries | AIREASE | 4SHP18LX SERIES | Singlezone Ducted, Centrally Ducted | 210822178 |  | HRCU-A-CB | 4SHP18LX160P | Ducted Indoor Units | EA(C;U)1P49C+TDR+TXV | A80UH1E100C20X |  |  |  | 11.5 | 15.5 | 7.8 | 6.6 | FALSE | FALSE | FALSE |  | 66 | 57 | 57 | FALSE | [6 empty] | R410A | USA | 21000 | 1.56 | 3.95 | 46500 | 4 | 3.41 | 46500 | 4 | 3.41 | 22400 | 1.27 | 5.17 | 50500 | 3.47 | 4.27 | 17600 | 1.43 | 3.61 | 46000 | 4.53 | 2.98 | 46000 | 4.53 | 2.98 | 30600 | 4.12 | 2.18 | 30600 | 4.12 | 2.18 | 30600 | 4.12 | 2.18 | 26400 | 4.03 | 1.92 | 26400 | 4.03 | 1.92 | 26400 | 4.03 | 1.92 | -15 | 21600 | 4.1 | 1.54 | 21600 | 4.1 | 1.54
04/18/23 | Live | Lennox Industries | AIREASE | 4SHP18LX SERIES | Singlezone Ducted, Centrally Ducted | 210822180 |  | HRCU-A-CB | 4SHP18LX160P | Ducted Indoor Units | EA(C;U)1P49C+TDR+TXV | A80UH1E110C20 |  |  |  | 11.7 | 16 | 7.8 | 6.6 | FALSE | FALSE | FALSE |  | 66 | 56 | 56 | FALSE | [6 empty] | R410A | USA | 21000 | 1.53 | 4.02 | 46500 | 3.92 | 3.48 | 46500 | 3.92 | 3.48 | 22600 | 1.24 | 5.34 | 51000 | 3.4 | 4.4 | 17500 | 1.4 | 3.66 | 46000 | 4.42 | 3.05 | 46000 | 4.41 | 3.06 | 30400 | 4.03 | 2.21 | 30400 | 4.03 | 2.21 | 30400 | 4.03 | 2.21 | 26200 | 3.95 | 1.94 | 26200 | 3.95 | 1.94 | 26200 | 3.95 | 1.94 | -15 | 21200 | 4.02 | 1.55 | 21200 | 4.02 | 1.55
04/18/23 | Live | Lennox Industries | AIREASE | 4SHP18LX SERIES | Singlezone Ducted, Centrally Ducted | 210822182 |  | HRCU-A-CB | 4SHP18LX160P | Ducted Indoor Units | EA(C;U)1P49C+TDR+TXV | A80UH2E110C20 |  |  |  | 11.5 | 15.5 | 7.8 | 6.6 | FALSE | FALSE | FALSE |  | 66 | 56 | 56 | FALSE | [6 empty] | R410A | USA | 21200 | 1.58 | 3.93 | 46500 | 3.96 | 3.44 | 46500 | 3.96 | 3.44 | 22800 | 1.28 | 5.22 | 51000 | 3.42 | 4.37 | 17800 | 1.41 | 3.7 | 46000 | 4.45 | 3.03 | 46000 | 4.44 | 3.04 | 30400 | 4.06 | 2.19 | 30400 | 4.06 | 2.19 | 30400 | 4.06 | 2.19 | 26200 | 3.97 | 1.93 | 26200 | 3.97 | 1.93 | 26200 | 3.97 | 1.93 | -15 | 21400 | 4.04 | 1.55 | 21400 | 4.04 | 1.55
04/18/23 | Live | Lennox Industries | AIREASE | 4SHP18LX SERIES | Singlezone Ducted, Centrally Ducted | 210822187 |  | HRCU-A-CB | 4SHP18LX160P | Ducted Indoor Units | EA(C;U)1P49C+TDR+TXV | A80US2V110C20 |  |  |  | 11.5 | 17 | 7.8 | 6.6 | FALSE | FALSE | FALSE |  | 66 | 57 | 57 | FALSE | [6 empty] | R410A | USA | 20400 | 1.41 | 4.24 | 46500 | 3.98 | 3.42 | 46500 | 3.98 | 3.42 | 21800 | 1.12 | 5.7 | 50500 | 3.46 | 4.28 | 17000 | 1.39 | 3.58 | 46000 | 4.47 | 3.02 | 46000 | 4.47 | 3.02 | 30600 | 4.09 | 2.19 | 30600 | 4.09 | 2.19 | 30600 | 4.09 | 2.19 | 26400 | 4 | 1.93 | 26400 | 4 | 1.93 | 26400 | 4 | 1.93 | -15 | 21400 | 4.08 | 1.54 | 21400 | 4.08 | 1.54
04/18/23 | Live | Lennox Industries | AIREASE | 4SHP18LX SERIES | Singlezone Ducted, Centrally Ducted | 210822191 |  | HRCU-A-CB | 4SHP18LX160P | Ducted Indoor Units | EA(C;U)1P49C+TDR+TXV | A93UH1E110C20 |  |  |  | 11.7 | 15.5 | 7.8 | 6.6 | TRUE | FALSE | FALSE |  | 69 | 59 | 59 | FALSE |  |  |  |  | NO |  | R410A | USA | 21000 | 1.57 | 3.92 | 46500 | 3.92 | 3.48 | 46500 | 3.92 | 3.48 | 22600 | 1.28 | 5.17 | 50500 | 3.38 | 4.38 | 17600 | 1.44 | 3.58 | 44000 | 4.75 | 2.71 | 44000 | 4.75 | 2.71 | 30400 | 4.05 | 2.2 | 30400 | 4.05 | 2.2 | 30400 | 4.05 | 2.2 | 26000 | 3.95 | 1.93 | 26000 | 3.95 | 1.93 | 26000 | 3.95 | 1.93 | -15 | 21200 | 4.03 | 1.54 | 21200 | 4.03 | 1.54
04/18/23 | Live | Lennox Industries | AIREASE | 4SHP18LX SERIES | Singlezone Ducted, Centrally Ducted | 210822192 |  | HRCU-A-CB | 4SHP18LX160P | Ducted Indoor Units | EA(C;U)1P49C+TDR+TXV | A96UH1E110C20 |  |  |  | 11.5 | 15.5 | 7.8 | 6.6 | FALSE | FALSE | FALSE |  | 66 | 56 | 56 | FALSE | [6 empty] | R410A | USA, Canada | 21200 | 1.58 | 3.93 | 46500 | 3.97 | 3.43 | 46500 | 3.97 | 3.43 | 22600 | 1.29 | 5.13 | 50500 | 3.44 | 4.3 | 17700 | 1.43 | 3.63 | 46000 | 4.5 | 3 | 46000 | 4.5 | 3 | 30600 | 4.1 | 2.19 | 30600 | 4.1 | 2.19 | 30600 | 4.1 | 2.19 | 26200 | 4.01 | 1.91 | 26200 | 4.01 | 1.91 | 26200 | 4.01 | 1.91 | -15 | 21400 | 4.08 | 1.54 | 21400 | 4.08 | 1.54
04/18/23 | Live | Lennox Industries | AIREASE | 4SHP18LX SERIES | Singlezone Ducted, Centrally Ducted | 210822198 |  | HRCU-A-CB | 4SHP18LX160P | Ducted Indoor Units | EA(C;U)1P49C+TDR+TXV | A96US2V090C20 |  |  |  | 11 | 17.1 | 7.8 | 6.6 | FALSE | FALSE | FALSE |  | 66 | 57 | 57 | FALSE | [6 empty] | R410A | USA, Canada | 20400 | 1.39 | 4.3 | 46500 | 4.05 | 3.36 | 46500 | 4.05 | 3.36 | 21800 | 1.1 | 5.81 | 50500 | 3.52 | 4.2 | 16900 | 1.37 | 3.62 | 46500 | 4.54 | 3 | 46500 | 4.54 | 3 | 30800 | 4.16 | 2.17 | 30800 | 4.16 | 2.17 | 30800 | 4.16 | 2.17 | 26600 | 4.07 | 1.92 | 26600 | 4.07 | 1.92 | 26600 | 4.07 | 1.92 | -15 | 21800 | 4.14 | 1.54 | 21800 | 4.14 | 1.54
04/18/23 | Live | Lennox Industries | AIREASE | 4SHP18LX SERIES | Singlezone Ducted, Centrally Ducted | 210822194 |  | HRCU-A-CB | 4SHP18LX160P | Ducted Indoor Units | EA(C;U)1P49C+TDR+TXV | A96UH2E110C20 |  |  |  | 11.5 | 15.5 | 7.8 | 6.6 | FALSE | FALSE | FALSE |  | 66 | 56 | 56 | FALSE | [6 empty] | R410A | USA, Canada | 21000 | 1.58 | 3.9 | 46500 | 3.96 | 3.44 | 46500 | 3.96 | 3.44 | 22600 | 1.29 | 5.13 | 50500 | 3.43 | 4.31 | 17700 | 1.44 | 3.6 | 46000 | 4.49 | 3 | 46000 | 4.49 | 3 | 30600 | 4.09 | 2.19 | 30600 | 4.09 | 2.19 | 30600 | 4.09 | 2.19 | 26200 | 3.99 | 1.92 | 26200 | 3.99 | 1.92 | 26200 | 3.99 | 1.92 | -15 | 21400 | 4.06 | 1.54 | 21400 | 4.06 | 1.54
04/18/23 | Live | Lennox Industries | AIREASE | 4SHP18LX SERIES | Singlezone Ducted, Centrally Ducted | 210822203 |  | HRCU-A-CB | 4SHP18LX160P | Ducted Indoor Units | EA(C;U)1P49C+TDR+TXV | A96US2V110C20 |  |  |  | 11 | 17.1 | 7.8 | 6.6 | FALSE | FALSE | FALSE |  | 66 | 56 | 56 | FALSE | [6 empty] | R410A | USA, Canada | 20400 | 1.4 | 4.27 | 46500 | 4.03 | 3.38 | 46500 | 4.03 | 3.38 | 21800 | 1.11 | 5.76 | 50500 | 3.5 | 4.23 | 16900 | 1.38 | 3.59 | 46500 | 4.51 | 3.02 | 46500 | 4.51 | 3.02 | 30800 | 4.13 | 2.19 | 30800 | 4.13 | 2.19 | 30800 | 4.13 | 2.19 | 26400 | 4.04 | 1.92 | 26400 | 4.04 | 1.92 | 26400 | 4.04 | 1.92 | -15 | 21600 | 4.12 | 1.54 | 21600 | 4.12 | 1.54
04/18/23 | Live | Lennox Industries | AIREASE | 4SHP18LX SERIES | Singlezone Ducted, Centrally Ducted | 210822195 |  | HRCU-A-CB | 4SHP18LX160P | Ducted Indoor Units | EA(C;U)1P49C+TDR+TXV | A96US2V090C16 |  |  |  | 11 | 17.5 | 7.8 | 6.6 | FALSE | FALSE | FALSE |  | 66 | 57 | 57 | FALSE | [6 empty] | R410A | USA, Canada | 20400 | 1.37 | 4.36 | 46500 | 4.04 | 3.37 | 46500 | 4.04 | 3.37 | 21800 | 1.08 | 5.92 | 50500 | 3.5 | 4.23 | 16900 | 1.35 | 3.67 | 46500 | 4.53 | 3.01 | 46500 | 4.53 | 3.01 | 30800 | 4.14 | 2.18 | 30800 | 4.14 | 2.18 | 30800 | 4.14 | 2.18 | 26600 | 4.05 | 1.92 | 26600 | 4.05 | 1.92 | 26600 | 4.05 | 1.92 | -15 | 21600 | 4.12 | 1.54 | 21600 | 4.12 | 1.54
04/18/23 | Live | Lennox Industries | AIREASE | 4SHP18LX SERIES | Singlezone Ducted, Centrally Ducted | 210822200 |  | HRCU-A-CB | 4SHP18LX160P | Ducted Indoor Units | EA(C;U)1P49C+TDR+TXV | A96US2V110C16 |  |  |  | 11 | 17.5 | 7.8 | 6.6 | FALSE | FALSE | FALSE |  | 65 | 56 | 56 | FALSE | [6 empty] | R410A | USA, Canada | 20400 | 1.38 | 4.33 | 46500 | 4.03 | 3.38 | 46500 | 4.03 | 3.38 | 21800 | 1.09 | 5.86 | 50500 | 3.49 | 4.24 | 16900 | 1.36 | 3.64 | 46500 | 4.51 | 3.02 | 46500 | 4.51 | 3.02 | 30600 | 4.13 | 2.17 | 30600 | 4.13 | 2.17 | 30600 | 4.13 | 2.17 | 26400 | 4.04 | 1.92 | 26400 | 4.04 | 1.92 | 26400 | 4.04 | 1.92 | -15 | 21600 | 4.11 | 1.54 | 21600 | 4.11 | 1.54
04/18/23 | Live | Lennox Industries | AIREASE | 4SHP18LX SERIES | Singlezone Ducted, Centrally Ducted | 210822183 |  | HRCU-A-CB | 4SHP18LX160P | Ducted Indoor Units | EA(C;U)1P49C+TDR+TXV | A80US2V080C20X |  |  |  | 11.7 | 17.5 | 7.8 | 6.6 | TRUE | FALSE | FALSE |  | 66 | 56 | 56 | FALSE |  |  |  |  | NO |  | R410A | USA | 20400 | 1.38 | 4.33 | 47000 | 3.9 | 3.53 | 47000 | 3.9 | 3.53 | 21800 | 1.09 | 5.86 | 51000 | 3.37 | 4.44 | 16900 | 1.36 | 3.64 | 46000 | 4.38 | 3.08 | 46000 | 4.38 | 3.08 | 30400 | 4 | 2.23 | 30400 | 4 | 2.23 | 30400 | 4 | 2.23 | 26000 | 3.92 | 1.94 | 26000 | 3.92 | 1.94 | 26000 | 3.92 | 1.94 | -15 | 21200 | 3.99 | 1.56 | 21200 | 3.99 | 1.56
04/18/23 | Live | Lennox Industries | AIREASE | 4SHP18LX SERIES | Singlezone Ducted, Centrally Ducted | 210822185 |  | HRCU-A-CB | 4SHP18LX160P | Ducted Indoor Units | EA(C;U)1P49C+TDR+TXV | A80US2V100C20X |  |  |  | 11.7 | 17.5 | 7.8 | 6.6 | TRUE | FALSE | FALSE |  | 65 | 56 | 56 | FALSE |  |  |  |  | NO |  | R410A | USA | 20400 | 1.39 | 4.3 | 47000 | 3.9 | 3.53 | 47000 | 3.9 | 3.53 | 21800 | 1.1 | 5.81 | 51000 | 3.36 | 4.45 | 17000 | 1.38 | 3.61 | 46000 | 4.37 | 3.08 | 46000 | 4.37 | 3.08 | 30200 | 3.99 | 2.22 | 30200 | 3.99 | 2.22 | 30200 | 3.99 | 2.22 | 26000 | 3.91 | 1.95 | 26000 | 3.91 | 1.95 | 26000 | 3.91 | 1.95 | -15 | 21200 | 3.98 | 1.56 | 21200 | 3.98 | 1.56
04/18/23 | Live | Lennox Industries | AIREASE | 4SHP18LX SERIES | Singlezone Ducted, Centrally Ducted | 210822189 |  | HRCU-A-CB | 4SHP18LX160P | Ducted Indoor Units | EA(C;U)1P49C+TDR+TXV | A80US2V110C20L |  |  |  | 11.5 | 17.1 | 7.8 | 6.6 | FALSE | FALSE | FALSE |  | 66 | 57 | 57 | FALSE | [6 empty] | R410A | USA | 20400 | 1.41 | 4.24 | 46500 | 3.98 | 3.42 | 46500 | 3.98 | 3.42 | 21800 | 1.12 | 5.7 | 50500 | 3.46 | 4.28 | 17000 | 1.39 | 3.58 | 46000 | 4.47 | 3.02 | 46000 | 4.47 | 3.02 | 30600 | 4.09 | 2.19 | 30600 | 4.09 | 2.19 | 30600 | 4.09 | 2.19 | 26400 | 4 | 1.93 | 26400 | 4 | 1.93 | 26400 | 4 | 1.93 | -15 | 21400 | 4.08 | 1.54 | 21400 | 4.08 | 1.54
04/18/23 | Live | Lennox Industries | AIREASE | 4SHP18LX SERIES | Singlezone Ducted, Centrally Ducted | 210822205 |  | HRCU-A-CB | 4SHP18LX160P | Ducted Indoor Units | EA(C;U)1P49C+TDR+TXV | A97US2V080C16X |  |  |  | 11.5 | 17.5 | 7.8 | 6.6 | FALSE | FALSE | FALSE |  | 65 | 56 | 56 | FALSE | [6 empty] | R410A | USA, Canada | 20400 | 1.38 | 4.33 | 46500 | 4 | 3.41 | 46500 | 4 | 3.41 | 21800 | 1.09 | 5.86 | 50500 | 3.47 | 4.27 | 16900 | 1.36 | 3.64 | 46500 | 4.49 | 3.04 | 46500 | 4.49 | 3.04 | 30600 | 4.11 | 2.18 | 30600 | 4.11 | 2.18 | 30600 | 4.11 | 2.18 | 26400 | 4.02 | 1.92 | 26400 | 4.02 | 1.92 | 26400 | 4.02 | 1.92 | -15 | 21600 | 4.09 | 1.55 | 21600 | 4.09 | 1.55
04/18/23 | Live | Lennox Industries | AIREASE | 4SHP18LX SERIES | Singlezone Ducted, Centrally Ducted | 210822207 |  | HRCU-A-CB | 4SHP18LX160P | Ducted Indoor Units | EA(C;U)1P49C+TDR+TXV | A97US2V080C20X |  |  |  | 11 | 17.1 | 7.8 | 6.6 | FALSE | FALSE | FALSE |  | 65 | 56 | 56 | FALSE | [6 empty] | R410A | USA, Canada | 20400 | 1.4 | 4.27 | 46500 | 4.01 | 3.4 | 46500 | 4.01 | 3.4 | 21800 | 1.11 | 5.76 | 50500 | 3.48 | 4.25 | 16900 | 1.38 | 3.59 | 46500 | 4.5 | 3.03 | 46500 | 4.5 | 3.03 | 30600 | 4.12 | 2.18 | 30600 | 4.12 | 2.18 | 30600 | 4.12 | 2.18 | 26400 | 4.03 | 1.92 | 26400 | 4.03 | 1.92 | 26400 | 4.03 | 1.92 | -15 | 21600 | 4.1 | 1.54 | 21600 | 4.1 | 1.54
04/18/23 | Live | Lennox Industries | AIREASE | 4SHP18LX SERIES | Singlezone Ducted, Centrally Ducted | 210822208 |  | HRCU-A-CB | 4SHP18LX160P | Ducted Indoor Units | EA(C;U)1P49C+TDR+TXV | A97USMV090C16 |  |  |  | 11 | 17.5 | 7.8 | 6.6 | FALSE | FALSE | FALSE |  | 66 | 57 | 57 | FALSE | [6 empty] | R410A | USA, Canada | 20400 | 1.37 | 4.36 | 46500 | 4.04 | 3.37 | 46500 | 4.04 | 3.37 | 21800 | 1.08 | 5.92 | 50500 | 3.5 | 4.23 | 16900 | 1.35 | 3.67 | 46500 | 4.53 | 3.01 | 46500 | 4.53 | 3.01 | 30800 | 4.14 | 2.18 | 30800 | 4.14 | 2.18 | 30800 | 4.14 | 2.18 | 26600 | 4.05 | 1.92 | 26600 | 4.05 | 1.92 | 26600 | 4.05 | 1.92 | -15 | 21600 | 4.12 | 1.54 | 21600 | 4.12 | 1.54
04/18/23 | Live | Lennox Industries | AIREASE | 4SHP18LX SERIES | Singlezone Ducted, Centrally Ducted | 210822209 |  | HRCU-A-CB | 4SHP18LX160P | Ducted Indoor Units | EA(C;U)1P49C+TDR+TXV | A97USMV090C20 |  |  |  | 11 | 17.5 | 7.8 | 6.6 | FALSE | FALSE | FALSE |  | 66 | 57 | 57 | FALSE | [6 empty] | R410A | USA, Canada | 20400 | 1.39 | 4.3 | 46500 | 4.05 | 3.36 | 46500 | 4.05 | 3.36 | 21800 | 1.1 | 5.81 | 50500 | 3.52 | 4.2 | 16900 | 1.37 | 3.62 | 46500 | 4.54 | 3 | 46500 | 4.54 | 3 | 30800 | 4.16 | 2.17 | 30800 | 4.16 | 2.17 | 30800 | 4.16 | 2.17 | 26600 | 4.07 | 1.92 | 26600 | 4.07 | 1.92 | 26600 | 4.07 | 1.92 | -15 | 21800 | 4.14 | 1.54 | 21800 | 4.14 | 1.54
04/18/23 | Live | Lennox Industries | AIREASE | 4SHP18LX SERIES | Singlezone Ducted, Centrally Ducted | 210822210 |  | HRCU-A-CB | 4SHP18LX160P | Ducted Indoor Units | EA(C;U)1P49C+TDR+TXV | A97USMV110C20 |  |  |  | 11 | 17.1 | 7.8 | 6.6 | FALSE | FALSE | FALSE |  | 66 | 56 | 56 | FALSE | [6 empty] | R410A | USA, Canada | 20400 | 1.4 | 4.27 | 46500 | 4.03 | 3.38 | 46500 | 4.03 | 3.38 | 21800 | 1.11 | 5.76 | 50500 | 3.5 | 4.23 | 16900 | 1.38 | 3.59 | 46500 | 4.51 | 3.02 | 46500 | 4.51 | 3.02 | 30800 | 4.13 | 2.19 | 30800 | 4.13 | 2.19 | 30800 | 4.13 | 2.19 | 26400 | 4.04 | 1.92 | 26400 | 4.04 | 1.92 | 26400 | 4.04 | 1.92 | -15 | 21600 | 4.12 | 1.54 | 21600 | 4.12 | 1.54
04/18/23 | Live | Lennox Industries | AIREASE | 4SHP18LX SERIES | Singlezone Ducted, Centrally Ducted | 210822221 |  | HRCU-A-CB | 4SHP18LX160P | Ducted Indoor Units | EAC4X49C+TDR | A80UH1E090C20 |  |  |  | 11.7 | 16.5 | 7.8 | 6.6 | TRUE | FALSE | FALSE |  | 65 | 56 | 56 | FALSE |  |  |  |  | NO |  | R410A | USA | 21200 | 1.55 | 4.01 | 47000 | 3.9 | 3.53 | 47000 | 3.9 | 3.53 | 22600 | 1.25 | 5.3 | 51000 | 3.37 | 4.44 | 17600 | 1.4 | 3.68 | 46000 | 4.38 | 3.08 | 46000 | 4.38 | 3.08 | 30200 | 4 | 2.21 | 30200 | 4 | 2.21 | 30200 | 4 | 2.21 | 26000 | 3.92 | 1.94 | 26000 | 3.92 | 1.94 | 26000 | 3.92 | 1.94 | -15 | 21200 | 3.99 | 1.56 | 21200 | 3.99 | 1.56
04/18/23 | Live | Lennox Industries | AIREASE | 4SHP18LX SERIES | Singlezone Ducted, Centrally Ducted | 210822222 |  | HRCU-A-CB | 4SHP18LX160P | Ducted Indoor Units | EAC4X49C+TDR | A80UH1E100C20X |  |  |  | 11.5 | 16 | 7.8 | 6.6 | FALSE | FALSE | FALSE |  | 66 | 57 | 57 | FALSE | [6 empty] | R410A | USA | 21000 | 1.56 | 3.95 | 46500 | 4 | 3.41 | 46500 | 4 | 3.41 | 22400 | 1.27 | 5.17 | 50500 | 3.47 | 4.27 | 17600 | 1.43 | 3.61 | 46000 | 4.53 | 2.98 | 46000 | 4.53 | 2.98 | 30600 | 4.12 | 2.18 | 30600 | 4.12 | 2.18 | 30600 | 4.12 | 2.18 | 26400 | 4.03 | 1.92 | 26400 | 4.03 | 1.92 | 26400 | 4.03 | 1.92 | -15 | 21600 | 4.1 | 1.54 | 21600 | 4.1 | 1.54
04/18/23 | Live | Lennox Industries | AIREASE | 4SHP18LX SERIES | Singlezone Ducted, Centrally Ducted | 210822223 |  | HRCU-A-CB | 4SHP18LX160P | Ducted Indoor Units | EAC4X49C+TDR | A80UH1E110C20 |  |  |  | 11.7 | 16 | 7.8 | 6.6 | FALSE | FALSE | FALSE |  | 66 | 56 | 56 | FALSE | [6 empty] | R410A | USA | 21000 | 1.53 | 4.02 | 46500 | 3.92 | 3.48 | 46500 | 3.92 | 3.48 | 22600 | 1.24 | 5.34 | 51000 | 3.4 | 4.4 | 17500 | 1.4 | 3.66 | 46000 | 4.42 | 3.05 | 46000 | 4.41 | 3.06 | 30400 | 4.03 | 2.21 | 30400 | 4.03 | 2.21 | 30400 | 4.03 | 2.21 | 26200 | 3.95 | 1.94 | 26200 | 3.95 | 1.94 | 26200 | 3.95 | 1.94 | -15 | 21200 | 4.02 | 1.55 | 21200 | 4.02 | 1.55
04/18/23 | Live | Lennox Industries | AIREASE | 4SHP18LX SERIES | Singlezone Ducted, Centrally Ducted | 210822224 |  | HRCU-A-CB | 4SHP18LX160P | Ducted Indoor Units | EAC4X49C+TDR | A80UH2E110C20 |  |  |  | 11.5 | 16 | 7.8 | 6.6 | FALSE | FALSE | FALSE |  | 66 | 56 | 56 | FALSE | [6 empty] | R410A | USA | 21200 | 1.58 | 3.93 | 46500 | 3.96 | 3.44 | 46500 | 3.96 | 3.44 | 22800 | 1.28 | 5.22 | 51000 | 3.42 | 4.37 | 17800 | 1.41 | 3.7 | 46000 | 4.45 | 3.03 | 46000 | 4.44 | 3.04 | 30400 | 4.06 | 2.19 | 30400 | 4.06 | 2.19 | 30400 | 4.06 | 2.19 | 26200 | 3.97 | 1.93 | 26200 | 3.97 | 1.93 | 26200 | 3.97 | 1.93 | -15 | 21400 | 4.04 | 1.55 | 21400 | 4.04 | 1.55
04/18/23 | Live | Lennox Industries | AIREASE | 4SHP18LX SERIES | Singlezone Ducted, Centrally Ducted | 210822228 |  | HRCU-A-CB | 4SHP18LX160P | Ducted Indoor Units | EAC4X49C+TDR | A80US2V110C20 |  |  |  | 11.5 | 17.1 | 7.8 | 6.6 | FALSE | FALSE | FALSE |  | 66 | 57 | 57 | FALSE | [6 empty] | R410A | USA | 20400 | 1.41 | 4.24 | 46500 | 3.98 | 3.42 | 46500 | 3.98 | 3.42 | 21800 | 1.12 | 5.7 | 50500 | 3.46 | 4.28 | 17000 | 1.39 | 3.58 | 46000 | 4.47 | 3.02 | 46000 | 4.47 | 3.02 | 30600 | 4.09 | 2.19 | 30600 | 4.09 | 2.19 | 30600 | 4.09 | 2.19 | 26400 | 4 | 1.93 | 26400 | 4 | 1.93 | 26400 | 4 | 1.93 | -15 | 21400 | 4.08 | 1.54 | 21400 | 4.08 | 1.54
04/18/23 | Live | Lennox Industries | AIREASE | 4SHP18LX SERIES | Singlezone Ducted, Centrally Ducted | 210822230 |  | HRCU-A-CB | 4SHP18LX160P | Ducted Indoor Units | EAC4X49C+TDR | A93UH1E110C20 |  |  |  | 11.7 | 16 | 7.8 | 6.6 | TRUE | FALSE | FALSE |  | 69 | 59 | 59 | FALSE |  |  |  |  | NO |  | R410A | USA | 21000 | 1.57 | 3.92 | 46500 | 3.92 | 3.48 | 46500 | 3.92 | 3.48 | 22600 | 1.28 | 5.17 | 50500 | 3.38 | 4.38 | 17600 | 1.44 | 3.58 | 44000 | 4.75 | 2.71 | 44000 | 4.75 | 2.71 | 30400 | 4.05 | 2.2 | 30400 | 4.05 | 2.2 | 30400 | 4.05 | 2.2 | 26000 | 3.95 | 1.93 | 26000 | 3.95 | 1.93 | 26000 | 3.95 | 1.93 | -15 | 21200 | 4.03 | 1.54 | 21200 | 4.03 | 1.54
04/18/23 | Live | Lennox Industries | AIREASE | 4SHP18LX SERIES | Singlezone Ducted, Centrally Ducted | 210822231 |  | HRCU-A-CB | 4SHP18LX160P | Ducted Indoor Units | EAC4X49C+TDR | A96UH1E110C20 |  |  |  | 11.5 | 15.5 | 7.8 | 6.6 | FALSE | FALSE | FALSE |  | 66 | 56 | 56 | FALSE | [6 empty] | R410A | USA, Canada | 21200 | 1.58 | 3.93 | 46500 | 3.97 | 3.43 | 46500 | 3.97 | 3.43 | 22600 | 1.29 | 5.13 | 50500 | 3.44 | 4.3 | 17700 | 1.43 | 3.63 | 46000 | 4.5 | 3 | 46000 | 4.5 | 3 | 30600 | 4.1 | 2.19 | 30600 | 4.1 | 2.19 | 30600 | 4.1 | 2.19 | 26200 | 4.01 | 1.91 | 26200 | 4.01 | 1.91 | 26200 | 4.01 | 1.91 | -15 | 21400 | 4.08 | 1.54 | 21400 | 4.08 | 1.54
04/18/23 | Live | Lennox Industries | AIREASE | 4SHP18LX SERIES | Singlezone Ducted, Centrally Ducted | 210822236 |  | HRCU-A-CB | 4SHP18LX160P | Ducted Indoor Units | EAC4X49C+TDR | A96US2V090C20 |  |  |  | 11 | 17.1 | 7.8 | 6.6 | FALSE | FALSE | FALSE |  | 66 | 57 | 57 | FALSE | [6 empty] | R410A | USA, Canada | 20400 | 1.39 | 4.3 | 46500 | 4.05 | 3.36 | 46500 | 4.05 | 3.36 | 21800 | 1.1 | 5.81 | 50500 | 3.52 | 4.2 | 16900 | 1.37 | 3.62 | 46500 | 4.54 | 3 | 46500 | 4.54 | 3 | 30800 | 4.16 | 2.17 | 30800 | 4.16 | 2.17 | 30800 | 4.16 | 2.17 | 26600 | 4.07 | 1.92 | 26600 | 4.07 | 1.92 | 26600 | 4.07 | 1.92 | -15 | 21800 | 4.14 | 1.54 | 21800 | 4.14 | 1.54
04/18/23 | Live | Lennox Industries | AIREASE | 4SHP18LX SERIES | Singlezone Ducted, Centrally Ducted | 210822232 |  | HRCU-A-CB | 4SHP18LX160P | Ducted Indoor Units | EAC4X49C+TDR | A96UH2E110C20 |  |  |  | 11.5 | 15.5 | 7.8 | 6.6 | FALSE | FALSE | FALSE |  | 66 | 56 | 56 | FALSE | [6 empty] | R410A | USA, Canada | 21000 | 1.58 | 3.9 | 46500 | 3.96 | 3.44 | 46500 | 3.96 | 3.44 | 22600 | 1.29 | 5.13 | 50500 | 3.43 | 4.31 | 17700 | 1.44 | 3.6 | 46000 | 4.49 | 3 | 46000 | 4.49 | 3 | 30600 | 4.09 | 2.19 | 30600 | 4.09 | 2.19 | 30600 | 4.09 | 2.19 | 26200 | 3.99 | 1.92 | 26200 | 3.99 | 1.92 | 26200 | 3.99 | 1.92 | -15 | 21400 | 4.06 | 1.54 | 21400 | 4.06 | 1.54
04/18/23 | Live | Lennox Industries | AIREASE | 4SHP18LX SERIES | Singlezone Ducted, Centrally Ducted | 210822238 |  | HRCU-A-CB | 4SHP18LX160P | Ducted Indoor Units | EAC4X49C+TDR | A96US2V110C20 |  |  |  | 11 | 17.1 | 7.8 | 6.6 | FALSE | FALSE | FALSE |  | 66 | 56 | 56 | FALSE | [6 empty] | R410A | USA, Canada | 20400 | 1.4 | 4.27 | 46500 | 4.03 | 3.38 | 46500 | 4.03 | 3.38 | 21800 | 1.11 | 5.76 | 50500 | 3.5 | 4.23 | 16900 | 1.38 | 3.59 | 46500 | 4.51 | 3.02 | 46500 | 4.51 | 3.02 | 30800 | 4.13 | 2.19 | 30800 | 4.13 | 2.19 | 30800 | 4.13 | 2.19 | 26400 | 4.04 | 1.92 | 26400 | 4.04 | 1.92 | 26400 | 4.04 | 1.92 | -15 | 21600 | 4.12 | 1.54 | 21600 | 4.12 | 1.54
04/18/23 | Live | Lennox Industries | AIREASE | 4SHP18LX SERIES | Singlezone Ducted, Centrally Ducted | 210822235 |  | HRCU-A-CB | 4SHP18LX160P | Ducted Indoor Units | EAC4X49C+TDR | A96US2V090C16 |  |  |  | 11 | 17.5 | 7.8 | 6.6 | FALSE | FALSE | FALSE |  | 66 | 57 | 57 | FALSE | [6 empty] | R410A | USA, Canada | 20400 | 1.37 | 4.36 | 46500 | 4.04 | 3.37 | 46500 | 4.04 | 3.37 | 21800 | 1.08 | 5.92 | 50500 | 3.5 | 4.23 | 16900 | 1.35 | 3.67 | 46500 | 4.53 | 3.01 | 46500 | 4.53 | 3.01 | 30800 | 4.14 | 2.18 | 30800 | 4.14 | 2.18 | 30800 | 4.14 | 2.18 | 26600 | 4.05 | 1.92 | 26600 | 4.05 | 1.92 | 26600 | 4.05 | 1.92 | -15 | 21600 | 4.12 | 1.54 | 21600 | 4.12 | 1.54
04/18/23 | Live | Lennox Industries | AIREASE | 4SHP18LX SERIES | Singlezone Ducted, Centrally Ducted | 210822237 |  | HRCU-A-CB | 4SHP18LX160P | Ducted Indoor Units | EAC4X49C+TDR | A96US2V110C16 |  |  |  | 11 | 17.5 | 7.8 | 6.6 | FALSE | FALSE | FALSE |  | 65 | 56 | 56 | FALSE | [6 empty] | R410A | USA, Canada | 20400 | 1.38 | 4.33 | 46500 | 4.03 | 3.38 | 46500 | 4.03 | 3.38 | 21800 | 1.09 | 5.86 | 50500 | 3.49 | 4.24 | 16900 | 1.36 | 3.64 | 46500 | 4.51 | 3.02 | 46500 | 4.51 | 3.02 | 30600 | 4.13 | 2.17 | 30600 | 4.13 | 2.17 | 30600 | 4.13 | 2.17 | 26400 | 4.04 | 1.92 | 26400 | 4.04 | 1.92 | 26400 | 4.04 | 1.92 | -15 | 21600 | 4.11 | 1.54 | 21600 | 4.11 | 1.54
04/18/23 | Live | Lennox Industries | AIREASE | 4SHP18LX SERIES | Singlezone Ducted, Centrally Ducted | 210822225 |  | HRCU-A-CB | 4SHP18LX160P | Ducted Indoor Units | EAC4X49C+TDR | A80US2V080C20X |  |  |  | 11.7 | 17.5 | 7.8 | 6.6 | TRUE | FALSE | FALSE |  | 66 | 56 | 56 | FALSE |  |  |  |  | NO |  | R410A | USA | 20400 | 1.38 | 4.33 | 47000 | 3.9 | 3.53 | 47000 | 3.9 | 3.53 | 21800 | 1.09 | 5.86 | 51000 | 3.37 | 4.44 | 16900 | 1.36 | 3.64 | 46000 | 4.38 | 3.08 | 46000 | 4.38 | 3.08 | 30400 | 4 | 2.23 | 30400 | 4 | 2.23 | 30400 | 4 | 2.23 | 26000 | 3.92 | 1.94 | 26000 | 3.92 | 1.94 | 26000 | 3.92 | 1.94 | -15 | 21200 | 3.99 | 1.56 | 21200 | 3.99 | 1.56
04/18/23 | Live | Lennox Industries | AIREASE | 4SHP18LX SERIES | Singlezone Ducted, Centrally Ducted | 210822226 |  | HRCU-A-CB | 4SHP18LX160P | Ducted Indoor Units | EAC4X49C+TDR | A80US2V100C20X |  |  |  | 11.7 | 17.5 | 7.8 | 6.6 | TRUE | FALSE | FALSE |  | 65 | 56 | 56 | FALSE |  |  |  |  | NO |  | R410A | USA | 20400 | 1.39 | 4.3 | 47000 | 3.9 | 3.53 | 47000 | 3.9 | 3.53 | 21800 | 1.1 | 5.81 | 51000 | 3.36 | 4.45 | 17000 | 1.38 | 3.61 | 46000 | 4.37 | 3.08 | 46000 | 4.37 | 3.08 | 30200 | 3.99 | 2.22 | 30200 | 3.99 | 2.22 | 30200 | 3.99 | 2.22 | 26000 | 3.91 | 1.95 | 26000 | 3.91 | 1.95 | 26000 | 3.91 | 1.95 | -15 | 21200 | 3.98 | 1.56 | 21200 | 3.98 | 1.56
04/18/23 | Live | Lennox Industries | AIREASE | 4SHP18LX SERIES | Singlezone Ducted, Centrally Ducted | 210822229 |  | HRCU-A-CB | 4SHP18LX160P | Ducted Indoor Units | EAC4X49C+TDR | A80US2V110C20L |  |  |  | 11.5 | 17.1 | 7.8 | 6.6 | FALSE | FALSE | FALSE |  | 66 | 57 | 57 | FALSE | [6 empty] | R410A | USA | 20400 | 1.41 | 4.24 | 46500 | 3.98 | 3.42 | 46500 | 3.98 | 3.42 | 21800 | 1.12 | 5.7 | 50500 | 3.46 | 4.28 | 17000 | 1.39 | 3.58 | 46000 | 4.47 | 3.02 | 46000 | 4.47 | 3.02 | 30600 | 4.09 | 2.19 | 30600 | 4.09 | 2.19 | 30600 | 4.09 | 2.19 | 26400 | 4 | 1.93 | 26400 | 4 | 1.93 | 26400 | 4 | 1.93 | -15 | 21400 | 4.08 | 1.54 | 21400 | 4.08 | 1.54
04/18/23 | Live | Lennox Industries | AIREASE | 4SHP18LX SERIES | Singlezone Ducted, Centrally Ducted | 210822239 |  | HRCU-A-CB | 4SHP18LX160P | Ducted Indoor Units | EAC4X49C+TDR | A97US2V080C16X |  |  |  | 11.5 | 17.5 | 7.8 | 6.6 | FALSE | FALSE | FALSE |  | 65 | 56 | 56 | FALSE | [6 empty] | R410A | USA, Canada | 20400 | 1.38 | 4.33 | 46500 | 4 | 3.41 | 46500 | 4 | 3.41 | 21800 | 1.09 | 5.86 | 50500 | 3.47 | 4.27 | 16900 | 1.36 | 3.64 | 46500 | 4.49 | 3.04 | 46500 | 4.49 | 3.04 | 30600 | 4.11 | 2.18 | 30600 | 4.11 | 2.18 | 30600 | 4.11 | 2.18 | 26400 | 4.02 | 1.92 | 26400 | 4.02 | 1.92 | 26400 | 4.02 | 1.92 | -15 | 21600 | 4.09 | 1.55 | 21600 | 4.09 | 1.55
04/18/23 | Live | Lennox Industries | AIREASE | 4SHP18LX SERIES | Singlezone Ducted, Centrally Ducted | 210822241 |  | HRCU-A-CB | 4SHP18LX160P | Ducted Indoor Units | EAC4X49C+TDR | A97US2V080C20X |  |  |  | 11 | 17.1 | 7.8 | 6.6 | FALSE | FALSE | FALSE |  | 65 | 56 | 56 | FALSE | [6 empty] | R410A | USA, Canada | 20400 | 1.4 | 4.27 | 46500 | 4.01 | 3.4 | 46500 | 4.01 | 3.4 | 21800 | 1.11 | 5.76 | 50500 | 3.48 | 4.25 | 16900 | 1.38 | 3.59 | 46500 | 4.5 | 3.03 | 46500 | 4.5 | 3.03 | 30600 | 4.12 | 2.18 | 30600 | 4.12 | 2.18 | 30600 | 4.12 | 2.18 | 26400 | 4.03 | 1.92 | 26400 | 4.03 | 1.92 | 26400 | 4.03 | 1.92 | -15 | 21600 | 4.1 | 1.54 | 21600 | 4.1 | 1.54
04/18/23 | Live | Lennox Industries | AIREASE | 4SHP18LX SERIES | Singlezone Ducted, Centrally Ducted | 210822242 |  | HRCU-A-CB | 4SHP18LX160P | Ducted Indoor Units | EAC4X49C+TDR | A97USMV090C16 |  |  |  | 11 | 17.5 | 7.8 | 6.6 | FALSE | FALSE | FALSE |  | 66 | 57 | 57 | FALSE | [6 empty] | R410A | USA, Canada | 20400 | 1.37 | 4.36 | 46500 | 4.04 | 3.37 | 46500 | 4.04 | 3.37 | 21800 | 1.08 | 5.92 | 50500 | 3.5 | 4.23 | 16900 | 1.35 | 3.67 | 46500 | 4.53 | 3.01 | 46500 | 4.53 | 3.01 | 30800 | 4.14 | 2.18 | 30800 | 4.14 | 2.18 | 30800 | 4.14 | 2.18 | 26600 | 4.05 | 1.92 | 26600 | 4.05 | 1.92 | 26600 | 4.05 | 1.92 | -15 | 21600 | 4.12 | 1.54 | 21600 | 4.12 | 1.54
04/18/23 | Live | Lennox Industries | AIREASE | 4SHP18LX SERIES | Singlezone Ducted, Centrally Ducted | 210822243 |  | HRCU-A-CB | 4SHP18LX160P | Ducted Indoor Units | EAC4X49C+TDR | A97USMV090C20 |  |  |  | 11 | 17.5 | 7.8 | 6.6 | FALSE | FALSE | FALSE |  | 66 | 57 | 57 | FALSE | [6 empty] | R410A | USA, Canada | 20400 | 1.39 | 4.3 | 46500 | 4.05 | 3.36 | 46500 | 4.05 | 3.36 | 21800 | 1.1 | 5.81 | 50500 | 3.52 | 4.2 | 16900 | 1.37 | 3.62 | 46500 | 4.54 | 3 | 46500 | 4.54 | 3 | 30800 | 4.16 | 2.17 | 30800 | 4.16 | 2.17 | 30800 | 4.16 | 2.17 | 26600 | 4.07 | 1.92 | 26600 | 4.07 | 1.92 | 26600 | 4.07 | 1.92 | -15 | 21800 | 4.14 | 1.54 | 21800 | 4.14 | 1.54
04/18/23 | Live | Lennox Industries | AIREASE | 4SHP18LX SERIES | Singlezone Ducted, Centrally Ducted | 210822245 |  | HRCU-A-CB | 4SHP18LX160P | Ducted Indoor Units | EAC4X49C+TDR | A97USMV110C20 |  |  |  | 11 | 17.1 | 7.8 | 6.6 | FALSE | FALSE | FALSE |  | 66 | 56 | 56 | FALSE | [6 empty] | R410A | USA, Canada | 20400 | 1.4 | 4.27 | 46500 | 4.03 | 3.38 | 46500 | 4.03 | 3.38 | 21800 | 1.11 | 5.76 | 50500 | 3.5 | 4.23 | 16900 | 1.38 | 3.59 | 46500 | 4.51 | 3.02 | 46500 | 4.51 | 3.02 | 30800 | 4.13 | 2.19 | 30800 | 4.13 | 2.19 | 30800 | 4.13 | 2.19 | 26400 | 4.04 | 1.92 | 26400 | 4.04 | 1.92 | 26400 | 4.04 | 1.92 | -15 | 21600 | 4.12 | 1.54 | 21600 | 4.12 | 1.54
04/18/23 | Live | Lennox Industries | AIREASE | 4SHP18LX SERIES | Singlezone Ducted, Centrally Ducted | 210822152 |  | HRCU-A-CB | 4SHP18LX160P | Ducted Indoor Units | BCE7E48M*4X |  |  |  |  | 11 | 16.5 | 8.1 | 6.9 | FALSE | FALSE | TRUE |  | 68 | 58 | 58 | FALSE | [6 empty] | R410A | USA, Canada | 21600 | 1.49 | 4.25 | 45500 | 3.96 | 3.37 | 45500 | 3.96 | 3.37 | 23200 | 1.19 | 5.71 | 49500 | 3.47 | 4.18 | 18600 | 1.29 | 4.23 | 47000 | 4.62 | 2.98 | 47000 | 4.62 | 2.98 | 32200 | 3.98 | 2.37 | 32200 | 3.98 | 2.37 | 32200 | 3.98 | 2.37 | 27600 | 3.94 | 2.05 | 27600 | 3.94 | 2.05 | 27600 | 3.94 | 2.05 | -15 | 22400 | 4.02 | 1.63 | 22400 | 4.02 | 1.63
04/26/23 | Live | Lennox Industries | AIREASE | 4SHP22LX SERIES | Singlezone Ducted, Centrally Ducted | 211727076 |  | HRCU-A-CB | 4SHP22LX160P-**A | Ducted Indoor Units | BCE7S60M*4X |  |  |  |  | 12 | 19 | 8.7 | 7.65 | TRUE | FALSE | TRUE |  | 66 | 53 | 53 | FALSE | [6 empty] | R410A | USA; Canada | 22200 | 1.42 | 4.58 | 55000 | 4.54 | 3.55 | 55000 | 4.54 | 3.55 | 23800 | 1.08 | 6.46 | 59000 | 3.94 | 4.39 | 18400 | 1.26 | 4.28 | 55500 | 5 | 3.25 | 55500 | 5.01 | 3.25 | 37000 | 4.48 | 2.42 | 37000 | 4.48 | 2.42 | 37000 | 4.48 | 2.42 | 29800 | 4.11 | 2.12 | 29800 | 4.11 | 2.12 | 29800 | 4.11 | 2.12 | -15 | 23600 | 4.13 | 1.67 | 23600 | 4.13 | 1.67
04/26/23 | Live | Lennox Industries | AIREASE | 4SHP22LX SERIES | Singlezone Ducted, Centrally Ducted | 211727078 |  | HRCU-A-CB | 4SHP22LX160P-**A | Ducted Indoor Units | BCE5E60M |  |  |  |  | 11 | 17 | 8.1 | 7.15 | FALSE | FALSE | TRUE |  | 67 | 55 | 55 | FALSE | [6 empty] | R410A | USA; Canada | 22000 | 1.49 | 4.33 | 53500 | 4.67 | 3.36 | 53500 | 4.67 | 3.36 | 23400 | 1.22 | 5.62 | 58500 | 4.08 | 4.2 | 19200 | 1.46 | 3.85 | 54500 | 5.36 | 2.98 | 54500 | 5.35 | 2.99 | 36800 | 4.67 | 2.31 | 36800 | 4.67 | 2.31 | 36800 | 4.67 | 2.31 | 30000 | 4.38 | 2.01 | 30000 | 4.38 | 2.01 | 30000 | 4.38 | 2.01 | -15 | 22600 | 4.46 | 1.49 | 22600 | 4.46 | 1.49
04/26/23 | Live | Lennox Industries | AIREASE | 4SHP22LX SERIES | Singlezone Ducted, Centrally Ducted | 211699898 |  | HRCU-A-CB | 4SHP22LX148P-**A | Ducted Indoor Units | BCE7S60M*4X |  |  |  |  | 12 | 19.5 | 8.5 | 7.25 | TRUE | FALSE | TRUE |  | 61 | 52 | 52 | FALSE | [6 empty] | R410A | USA; Canada | 20400 | 1.24 | 4.82 | 47000 | 3.77 | 3.65 | 47000 | 3.77 | 3.65 | 21600 | 0.97 | 6.53 | 50000 | 3.25 | 4.51 | 16000 | 1.04 | 4.51 | 44500 | 3.69 | 3.53 | 44500 | 3.69 | 3.53 | 27200 | 3.39 | 2.35 | 27200 | 3.39 | 2.35 | 27200 | 3.39 | 2.35 | 23200 | 3.36 | 2.02 | 23200 | 3.36 | 2.02 | 23200 | 3.36 | 2.02 | -15 | 18100 | 3.43 | 1.55 | 18100 | 3.43 | 1.55
04/26/23 | Live | Lennox Industries | AIREASE | 4SHP22LX Series | Singlezone Ducted, Centrally Ducted | 211708566 |  | HRCU-A-CB | 4SHP22LX136P-**A | Ducted Indoor Units | BCE7S36M*4X |  |  |  |  | 12 | 20 | 9 | 7.85 | TRUE | FALSE | TRUE |  | 68 | 53 | 54 | FALSE | [6 empty] | R410A | USA; Canada | 10600 | 0.6 | 5.18 | 34200 | 2.83 | 3.54 | 34200 | 2.83 | 3.54 | 11500 | 0.48 | 7.02 | 36600 | 2.45 | 4.38 | 9500 | 0.54 | 5.16 | 33400 | 2.94 | 3.33 | 34200 | 2.94 | 3.41 | 22800 | 2.56 | 2.61 | 22800 | 2.56 | 2.61 | 22800 | 2.56 | 2.61 | 18300 | 2.36 | 2.27 | 18300 | 2.36 | 2.27 | 18300 | 2.36 | 2.27 | -15 | 12900 | 2.12 | 1.78 | 12900 | 2.12 | 1.78
04/26/23 | Live | Lennox Industries | AIREASE | 4SHP22LX Series | Singlezone Ducted, Centrally Ducted | 211708568 |  | HRCU-A-CB | 4SHP22LX136P-**A | Ducted Indoor Units | BCE5E36M |  |  |  |  | 11.7 | 17.5 | 8.8 | 7.7 | TRUE | FALSE | TRUE |  | 66 | 53 | 53 | FALSE | [6 empty] | R410A | USA; Canada | 11900 | 0.75 | 4.65 | 34000 | 2.85 | 3.5 | 34000 | 2.85 | 3.5 | 12500 | 0.62 | 5.91 | 37000 | 2.47 | 4.39 | 10000 | 0.66 | 4.44 | 32800 | 3 | 3.2 | 32800 | 3 | 3.2 | 21800 | 2.56 | 2.5 | 21800 | 2.56 | 2.5 | 21800 | 2.56 | 2.5 | 17700 | 2.39 | 2.17 | 17700 | 2.39 | 2.17 | 17700 | 2.39 | 2.17 | -15 | 12300 | 2.11 | 1.71 | 12300 | 2.11 | 1.71
04/26/23 | Live | Lennox Industries | AIREASE | 4SHP22LX Series | Singlezone Ducted, Centrally Ducted | 211708569 |  | HRCU-A-CB | 4SHP22LX136P-**A | Ducted Indoor Units | BCE5E42M |  |  |  |  | 12 | 18.5 | 8.8 | 7.75 | TRUE | FALSE | TRUE |  | 66 | 53 | 53 | FALSE | [6 empty] | R410A | USA; Canada | 12000 | 0.7 | 5.02 | 35000 | 2.88 | 3.56 | 35000 | 2.88 | 3.56 | 12600 | 0.57 | 6.48 | 38000 | 2.5 | 4.45 | 9800 | 0.61 | 4.71 | 33400 | 2.94 | 3.33 | 33400 | 2.94 | 3.33 | 22200 | 2.55 | 2.55 | 22200 | 2.55 | 2.55 | 22200 | 2.55 | 2.55 | 18000 | 2.39 | 2.21 | 18000 | 2.39 | 2.21 | 18000 | 2.39 | 2.21 | -15 | 12500 | 2.13 | 1.72 | 12500 | 2.13 | 1.72
04/26/23 | Live | Lennox Industries | AIREASE | 4SHP22LX SERIES | Singlezone Ducted, Centrally Ducted | 211729603 |  | HRCU-A-CB | 4SHP22LX124P-**A | Ducted Indoor Units | BCE5E24M |  |  |  |  | 13.5 | 21 | 8.8 | 8.05 | TRUE | FALSE | TRUE |  | 66 | 69 | 69 | FALSE | [6 empty] | R410A | USA; Canada | 11200 | 0.65 | 5.05 | 24000 | 1.76 | 4 | 24000 | 1.76 | 4 | 12200 | 0.51 | 7.01 | 26400 | 1.48 | 5.23 | 9300 | 0.59 | 4.62 | 22400 | 1.8 | 3.65 | 22400 | 1.8 | 3.65 | 15000 | 1.6 | 2.75 | 15000 | 1.6 | 2.75 | 15000 | 1.6 | 2.75 | 15500 | 2.1 | 2.16 | 15500 | 2.1 | 2.16 | 15500 | 2.1 | 2.16 | -15 | 10700 | 1.86 | 1.69 | 10700 | 1.86 | 1.69
04/26/23 | Live | Lennox Industries | AIREASE | 4SHP22LX SERIES | Singlezone Ducted, Centrally Ducted | 211729604 |  | HRCU-A-CB | 4SHP22LX124P-**A | Ducted Indoor Units | BCE5E30M |  |  |  |  | 13.5 | 20 | 8.8 | 8 | TRUE | FALSE | TRUE |  | 64 | 66 | 66 | FALSE | [6 empty] | R410A | USA; Canada | 11300 | 0.67 | 4.94 | 24000 | 1.74 | 4.04 | 24000 | 1.74 | 4.04 | 12200 | 0.54 | 6.62 | 25600 | 1.47 | 5.1 | 9400 | 0.6 | 4.59 | 22400 | 1.77 | 3.71 | 22400 | 1.77 | 3.71 | 14500 | 1.57 | 2.71 | 14500 | 1.57 | 2.71 | 14500 | 1.57 | 2.71 | 14900 | 2.04 | 2.14 | 14900 | 2.04 | 2.14 | 14900 | 2.04 | 2.14 | -15 | 10200 | 1.78 | 1.68 | 10200 | 1.78 | 1.68
04/20/23 | Live | Lennox Industries | AIREASE |  | Singlezone Non-Ducted, Wall Placement | 208106724 |  | HRCU-A-CB-O | 4DHP2S12S-1L | Mini-Splits | DWM212S4-1L |  | 13 | 23 | 11.6 | 13 | 23.5 | 10 | 7.4 | FALSE | FALSE | TRUE |  | 70 | 52 | 59 | TRUE | Integrated | 150 | 1.When the unit power is on/in heating mode,and if the outdoor temperature drops below 3oC for 30 seconds,after running for 25mins, the base pan heater will be actived for 5 minutes. 2. In defrost mode and the outdoor temperature lower 1oC for 10 seconds the base pan heater will be actived and will be 5 mins delay inactive after defrost. |  |  |  | R410A | USA, Canada | 3433 | 0.19 | 5.3 | 12000 | 0.92 | 3.82 | 12700 | 1.1 | 3.38 | 3660 | 0.14 | 7.66 | 13260 | 0.79 | 4.92 | 3354 | 0.23 | 4.27 | 12000 | 0.96 | 3.66 | 13630 | 1.12 | 3.57 | 2368 | 0.23 | 3.02 | 8400 | 0.81 | 3.04 | 9250 | 1.06 | 2.56 | 1907 | 0.35 | 1.6 |  |  |  | 7094 | 0.95 | 2.19 | -13 | 1750 | 0.34 | 1.51 | 5850 | 1.28 | 1.34
04/20/23 | Live | Lennox Industries | AIREASE |  | Singlezone Ducted, Compact Ducted | 208106687 |  | HRCU-A-CB | 4DHP2S12S-1P | Mini-Splits | DMD212S4-1P |  | 12.5 | 21.5 | 10.5 | 11.7 | 18.8 | 10.3 | 7.8 | TRUE | TRUE | TRUE |  | 77 | 54 | 70 | TRUE | Integrated | 150 | 1.When the unit power is on/in heating mode,and if the outdoor temperature drops below 3oC for 30 seconds,after running for 25mins, the base pan heater will be actived for 5 minutes. 2. In defrost mode and the outdoor temperature lower 1oC for 10 seconds the base pan heater will be actived and will be 5 mins delay inactive after defrost. |  |  |  | R410A | USA, Canada | 2120 | 0.2 | 3.11 | 11500 | 0.98 | 3.44 | 13500 | 1.26 | 3.14 | 2430 | 0.15 | 4.75 | 10960 | 0.64 | 5.02 | 1920 | 0.2 | 2.81 | 12000 | 1.04 | 3.38 | 15660 | 1.3 | 3.53 | 1180 | 0.17 | 2.03 | 9300 | 0.87 | 3.13 | 11060 | 1.25 | 2.59 | 1850 | 0.36 | 1.51 | 8400 | 1.09 | 2.26 | 8500 | 1.25 | 1.99 | -13 | 1630 | 0.35 | 1.36 | 6200 | 1.31 | 1.39
04/20/23 | Live | Lennox Industries | AIREASE |  | Singlezone Non-Ducted, Wall Placement | 208106681 |  | HRCU-A-CB-O | 4DHP2S12S-1P | Mini-Splits | DWM212S4-1P |  | 13.7 | 23.2 | 13.2 | 13.7 | 24.6 | 10.7 | 8.1 | TRUE | FALSE | TRUE |  | 75 | 60 | 70 | TRUE | Integrated | 150 | 1.When the unit power is on/in heating mode,and if the outdoor temperature drops below 3oC for 30 seconds,after running for 25mins, the base pan heater will be actived for 5 minutes. 2. In defrost mode and the outdoor temperature lower 1oC for 10 seconds the base pan heater will be actived and will be 5 mins delay inactive after defrost. |  |  |  | R410A | USA, Canada | 3859 | 0.21 | 5.39 | 12000 | 0.88 | 4 | 14103 | 1.12 | 3.69 | 4309 | 0.27 | 4.68 | 14157 | 1.1 | 3.77 | 3962 | 0.29 | 4 | 12000 | 0.95 | 3.7 | 13942 | 1.15 | 3.55 | 2959 | 0.36 | 2.41 | 9000 | 0.82 | 3.22 | 9922 | 1.26 | 2.31 | 2305 | 0.39 | 1.73 |  |  |  | 8465 | 1.1 | 2.26 | -13 | 1700 | 0.35 | 1.42 | 6000 | 1.22 | 1.44
04/20/23 | Live | Lennox Industries | AIREASE |  | Multizone All Non-Ducted | 208106797 |  | HMSV-A-CB | 4DHP2S18M-1P | Non-Ducted Indoor Units |  |  | 13.3 | 22.5 | 10.6 | 13.9 | 22.9 | 10.5 | 8 | TRUE | FALSE | TRUE |  | 75 | 51 | 65 | TRUE | Integrated | 150 | 1.When the unit power is on/in heating mode,and if the outdoor temperature drops below 3oC for 30 seconds,after running for 25mins, the base pan heater will be actived for 5 minutes. 2. In defrost mode and the outdoor temperature lower 1oC for 10 seconds the base pan heater will be actived and will be 5 mins delay inactive after defrost. |  |  |  | R410A | USA, Canada | 5500 | 0.38 | 4.24 | 18000 | 1.29 | 4.09 | 22000 | 2.1 | 3.07 | 5800 | 0.21 | 8.09 | 21000 | 1.69 | 3.64 | 5200 | 0.36 | 4.23 | 19000 | 1.43 | 3.89 | 24000 | 2.1 | 3.35 | 3000 | 0.58 | 1.52 | 14300 | 1.15 | 3.64 | 15600 | 1.98 | 2.31 | 2850 | 0.75 | 1.11 |  |  |  | 12427 | 1.91 | 1.91 | -13 | 2200 | 0.53 | 1.22 | 8800 | 1.7 | 1.52
04/20/23 | Live | Lennox Industries | AIREASE |  | Multizone All Ducted | 208106798 |  | HMSV-A-CB | 4DHP2S18M-1P | Ducted Indoor Units |  |  | 12 | 19 | 10.8 | 12 | 19 | 9.8 | 7.6 | TRUE | TRUE | TRUE |  | 77 | 55 | 70 | TRUE | Integrated | 150 | 1.When the unit power is on/in heating mode,and if the outdoor temperature drops below 3oC for 30 seconds,after running for 25mins, the base pan heater will be actived for 5 minutes. 2. In defrost mode and the outdoor temperature lower 1oC for 10 seconds the base pan heater will be actived and will be 5 mins delay inactive after defrost. |  |  |  | R410A | USA, Canada | 5700 | 0.4 | 4.18 | 18000 | 1.5 | 3.52 | 22000 | 2.1 | 3.07 | 6000 | 0.21 | 8.37 | 22000 | 1.77 | 3.64 | 5000 | 0.35 | 4.19 | 19000 | 1.47 | 3.79 | 24000 | 2.1 | 3.35 | 3200 | 0.6 | 1.56 | 14800 | 1.24 | 3.5 | 16800 | 1.9 | 2.59 | 3000 | 0.77 | 1.14 | 13300 | 1.95 | 2 | 13300 | 1.92 | 2.03 | -13 | 2380 | 0.55 | 1.27 | 8500 | 1.8 | 1.38
04/20/23 | Live | Lennox Industries | AIREASE |  | Singlezone Non-Ducted, Wall Placement | 208106682 |  | HRCU-A-CB-O | 4DHP2S18S-1P | Mini-Splits | DWM218S4-1P |  | 12.5 | 22.6 | 12 | 12.4 | 23.5 | 10.7 | 7.6 | TRUE | FALSE | TRUE |  | 78 | 57 | 64 | TRUE | Integrated | 150 | 1.When the unit power is on/in heating mode,and if the outdoor temperature drops below 3oC for 30 seconds,after running for 25mins, the base pan heater will be actived for 5 minutes. 2. In defrost mode and the outdoor temperature lower 1oC for 10 seconds the base pan heater will be actived and will be 5 mins delay inactive after defrost. |  |  |  | R410A | USA, Canada | 2115 | 0.2 | 3.1 | 18000 | 1.45 | 3.64 | 19663 | 1.7 | 3.39 | 2357 | 0.11 | 6.28 | 17872 | 1.05 | 4.99 | 6356 | 0.46 | 4.05 | 19000 | 1.65 | 3.37 | 21191 | 1.91 | 3.25 | 3722 | 0.44 | 2.48 | 14900 | 1.46 | 2.99 | 15934 | 1.97 | 2.37 | 2524 | 0.4 | 1.85 |  |  |  | 12184 | 1.59 | 2.25 | -13 | 2100 | 0.39 | 1.58 | 7200 | 1.35 | 1.56
04/20/23 | Live | Lennox Industries | AIREASE |  | Singlezone Ducted, Compact Ducted | 208106688 |  | HRCU-A-CB | 4DHP2S18S-1P | Mini-Splits | DMD218S4-1P |  | 12.5 | 20.5 | 11 | 12.3 | 20 | 10.5 | 8.2 | TRUE | FALSE | TRUE |  | 63 | 59 | 59 | TRUE | Integrated | 150 | 1.When the unit power is on/in heating mode,and if the outdoor temperature drops below 3oC for 30 seconds,after running for 25mins, the base pan heater will be actived for 5 minutes. 2. In defrost mode and the outdoor temperature lower 1oC for 10 seconds the base pan heater will be actived and will be 5 mins delay inactive after defrost. |  |  |  | R410A | USA, Canada | 5800 | 0.24 | 7.08 | 17000 | 1.38 | 3.61 | 18300 | 1.46 | 3.67 | 6100 | 0.24 | 7.45 | 19500 | 1.21 | 4.72 | 5000 | 0.3 | 4.88 | 20000 | 1.88 | 3.12 | 20000 | 1.88 | 3.12 | 4200 | 0.45 | 2.74 | 12600 | 1.35 | 2.74 | 14000 | 1.8 | 2.28 | 2900 | 0.45 | 1.89 |  |  |  | 11966 | 1.59 | 2.21 | -13 | 2000 | 0.38 | 1.54 | 7500 | 1.49 | 1.48
04/20/23 | Live | Lennox Industries | AIREASE |  | Multizone All Non-Ducted | 208106800 |  | HMSV-A-CB | 4DHP2S24M-1P | Non-Ducted Indoor Units |  |  | 13.1 | 24.1 | 11 | 13.4 | 24.6 | 10 |  | TRUE | TRUE | TRUE |  | 81 | 54 | 74 | TRUE | Integrated | 150 | 1.When the unit power is on/in heating mode,and if the outdoor temperature drops below 3oC for 30 seconds,after running for 25mins, the base pan heater will be actived for 5 minutes. 2. In defrost mode and the outdoor temperature lower 1oC for 10 seconds the base pan heater will be actived and will be 5 mins delay inactive after defrost. |  |  |  | R410A | USA, Canada | 11500 | 0.58 | 5.81 | 24000 | 1.79 | 3.93 | 32100 | 3.27 | 2.88 | 9573 | 0.33 | 8.5 | 28024 | 1.52 | 5.4 | 8400 | 0.54 | 4.56 | 25000 | 1.79 | 4.09 | 33930 | 2.88 | 3.45 | 4200 | 0.85 | 1.45 | 20400 | 1.53 | 3.91 | 21321 | 2.8 | 2.23 | 4100 | 0.95 | 1.26 | 18500 | 2.85 | 1.9 | 18600 | 2.92 | 1.87 | -13 | 2850 | 0.69 | 1.21 | 10800 | 2.35 | 1.35
04/20/23 | Live | Lennox Industries | AIREASE |  | Multizone All Ducted | 208106801 |  | HMSV-A-CB | 4DHP2S24M-1P | Ducted Indoor Units |  |  | 12.5 | 21.1 | 10.5 | 12.5 | 21.3 | 9.7 | 6.9 | TRUE | TRUE | TRUE |  | 90 | 64 | 84 | TRUE | Integrated | 150 | 1.When the unit power is on/in heating mode,and if the outdoor temperature drops below 3oC for 30 seconds,after running for 25mins, the base pan heater will be actived for 5 minutes. 2. In defrost mode and the outdoor temperature lower 1oC for 10 seconds the base pan heater will be actived and will be 5 mins delay inactive after defrost. |  |  |  | R410A | USA, Canada | 11300 | 0.62 | 5.34 | 24000 | 1.92 | 3.66 | 29435 | 3.37 | 2.56 | 4608 | 0.27 | 5 | 25099 | 1.78 | 4.13 | 8300 | 0.54 | 4.5 | 24000 | 2.29 | 3.07 | 31533 | 3.03 | 3.05 | 4200 | 0.85 | 1.45 | 21600 | 1.88 | 3.37 | 24105 | 3.13 | 2.26 | 4000 | 0.95 | 1.23 | 18000 | 2.78 | 1.9 | 20263 | 2.98 | 1.99 | -13 | 2950 | 0.7 | 1.24 | 10500 | 2.3 | 1.34
04/20/23 | Live | Lennox Industries | AIREASE |  | Singlezone Non-Ducted, Wall Placement | 208106683 |  | HRCU-A-CB-O | 4DHP2S24S-1P | Mini-Splits | DWM224S4-1P |  | 14 | 22 | 12 | 14 | 22 | 9.9 | 7.2 | TRUE | FALSE | TRUE |  | 64 | 64 | 70 | TRUE | Integrated | 150 | 1.When the unit power is on/in heating mode,and if the outdoor temperature drops below 3oC for 30 seconds,after running for 25mins, the base pan heater will be actived for 5 minutes. 2. In defrost mode and the outdoor temperature lower 1oC for 10 seconds the base pan heater will be actived and will be 5 mins delay inactive after defrost. |  |  |  | R410A | USA, Canada | 7800 | 0.66 | 3.46 | 24000 | 1.71 | 4.11 | 26800 | 2.59 | 3.03 | 5700 | 0.31 | 5.39 | 25800 | 1.54 | 4.91 | 7885 | 0.72 | 3.21 | 25000 | 1.95 | 3.76 | 27000 | 3.08 | 2.57 | 5180 | 0.65 | 2.34 | 16200 | 1.54 | 3.08 | 20000 | 2.79 | 2.1 | 3700 | 0.6 | 1.81 |  |  |  | 17500 | 2.52 | 2.04 | -13 | 2350 | 0.56 | 1.23 | 10300 | 2.03 | 1.49
04/20/23 | Live | Lennox Industries | AIREASE |  | Multizone All Ducted | 208106804 |  | HMSV-A-CB | 4DHP2S30M-1P | Ducted Indoor Units |  |  | 11.2 | 19.5 | 10.2 | 11.7 | 20.7 | 9.2 |  | TRUE | FALSE | TRUE |  | 78 | 46 | 56 | TRUE | Integrated | 150 | 1.When the unit power is on/in heating mode,and if the outdoor temperature drops below 3oC for 30 seconds,after running for 25mins, the base pan heater will be actived for 5 minutes. 2. In defrost mode and the outdoor temperature lower 1oC for 10 seconds the base pan heater will be actived and will be 5 mins delay inactive after defrost. |  |  |  | R410A | USA, Canada | 11540 | 0.6 | 5.64 | 28000 | 2.39 | 3.43 | 30600 | 2.9 | 3.09 | 9000 | 0.34 | 7.76 | 34000 | 2.68 | 3.72 | 8226 | 0.52 | 4.64 | 28000 | 2.25 | 3.65 | 34000 | 3.1 | 3.21 | 4200 | 0.84 | 1.47 | 22000 | 1.84 | 3.5 | 18500 | 2.64 | 2.05 | 4000 | 0.94 | 1.25 |  |  |  | 15853 | 2.56 | 1.81 | -13 | 3030 | 0.71 | 1.25 | 10000 | 2.2 | 1.33
04/20/23 | Live | Lennox Industries | AIREASE |  | Multizone All Non-Ducted | 208106803 |  | HMSV-A-CB | 4DHP2S30M-1P | Non-Ducted Indoor Units |  |  | 12.5 | 23.8 | 10.5 | 12.7 | 24.6 | 9.3 |  | TRUE | FALSE | FALSE |  | 75 | 45 | 56 | TRUE | Integrated | 150 | 1.When the unit power is on/in heating mode,and if the outdoor temperature drops below 3oC for 30 seconds,after running for 25mins, the base pan heater will be actived for 5 minutes. 2. In defrost mode and the outdoor temperature lower 1oC for 10 seconds the base pan heater will be actived and will be 5 mins delay inactive after defrost. |  |  |  | R410A | USA, Canada | 11539 | 0.61 | 5.54 | 28000 | 2.2 | 3.73 | 34089 | 3.25 | 3.07 | 9605 | 0.35 | 8.04 | 36372 | 2.83 | 3.77 | 8424 | 0.55 | 4.49 | 28000 | 2.2 | 3.73 | 35239 | 3.15 | 3.28 | 4200 | 0.85 | 1.45 | 21000 | 1.8 | 3.42 | 22987 | 3.37 | 2 | 4000 | 0.95 | 1.23 |  |  |  | 15886 | 2.61 | 1.78 | -13 | 3050 | 0.71 | 1.26 | 11000 | 2.3 | 1.4
04/20/23 | Live | Lennox Industries | AIREASE |  | Multizone All Non-Ducted | 208106806 |  | HMSV-A-CB | 4DHP2S36M-1P | Non-Ducted Indoor Units |  |  | 11.5 | 23 | 11.3 | 11.7 | 23.9 | 9.5 |  | TRUE | FALSE | TRUE |  | 72 | 55 | 66 | TRUE | Integrated | 150 | 1.When the unit power is on/in heating mode,and if the outdoor temperature drops below 3oC for 30 seconds,after running for 25mins, the base pan heater will be actived for 5 minutes. 2. In defrost mode and the outdoor temperature lower 1oC for 10 seconds the base pan heater will be actived and will be 5 mins delay inactive after defrost. |  |  |  | R410A | USA, Canada | 7840 | 0.6 | 3.83 | 36000 | 3.08 | 3.43 | 40000 | 4.02 | 2.92 | 9739 | 0.32 | 8.92 | 45000 | 3.3 | 4 | 6200 | 0.46 | 3.95 | 37000 | 3 | 3.61 | 44000 | 4.26 | 3.03 | 6500 | 1.13 | 1.69 | 26800 | 2.5 | 3.14 | 29700 | 4.18 | 2.08 | 6700 | 1.42 | 1.38 |  |  |  | 24500 | 4.1 | 1.75 | -13 | 3500 | 0.81 | 1.27 | 16800 | 3.3 | 1.49
04/20/23 | Live | Lennox Industries | AIREASE |  | Singlezone Non-Ducted, Ceiling Placement | 208106716 |  | HRCU-A-CB-O | 4DHPS209S-1P | Mini-Splits | D22C109S4-1P |  | 13 | 20 | 10.5 | 13 | 20 | 10 | 8.2 | TRUE | TRUE | TRUE |  | 75 | 73 | 85 | TRUE | Integrated | 150 | 1.When the unit power is on/in heating mode,and if the outdoor temperature drops below 3oC for 30 seconds,after running for 25mins, the base pan heater will be actived for 5 minutes. 2. In defrost mode and the outdoor temperature lower 1oC for 10 seconds the base pan heater will be actived and will be 5 mins delay inactive after defrost. |  |  |  | R410A | USA, Canada | 2970 | 0.18 | 4.84 | 9000 | 0.69 | 3.82 | 10470 | 0.97 | 3.16 | 3020 | 0.14 | 6.32 | 9910 | 0.63 | 4.61 | 2230 | 0.15 | 4.36 | 10000 | 0.95 | 3.08 | 11670 | 1.13 | 3.03 | 890 | 0.16 | 1.63 | 7500 | 0.66 | 3.33 | 9070 | 1.22 | 2.18 | 1810 | 0.3 | 1.77 | 7400 | 1.14 | 1.9 | 8588 | 1.23 | 2.05 | -13 | 1550 | 0.29 | 1.57 | 4900 | 0.96 | 1.5
04/20/23 | Live | Lennox Industries | AIREASE |  | Singlezone Ducted, Compact Ducted | 208106717 |  | HRCU-A-CB | 4DHPS209S-1P | Mini-Splits | DMD209S4-1P |  | 13.5 | 21 | 11.5 | 12.5 | 19.2 | 10.2 | 8 | TRUE | TRUE | TRUE |  | 77 | 63 | 84 | TRUE | Integrated | 150 | 1.When the unit power is on/in heating mode,and if the outdoor temperature drops below 3oC for 30 seconds,after running for 25mins, the base pan heater will be actived for 5 minutes. 2. In defrost mode and the outdoor temperature lower 1oC for 10 seconds the base pan heater will be actived and will be 5 mins delay inactive after defrost. |  |  |  | R410A | USA, Canada | 2220 | 0.2 | 3.25 | 9000 | 0.72 | 3.66 | 11600 | 1 | 3.4 | 2510 | 0.15 | 4.9 | 10720 | 0.65 | 4.83 | 2240 | 0.18 | 3.65 | 10000 | 0.78 | 3.76 | 13350 | 1.16 | 3.37 | 1050 | 0.17 | 1.81 | 7700 | 0.64 | 3.53 | 9680 | 1.17 | 2.42 | 1800 | 0.29 | 1.82 | 8000 | 1.12 | 2.09 | 8499 | 1.04 | 2.4 | -13 | 1600 | 0.29 | 1.62 | 4800 | 1.01 | 1.39
04/20/23 | Live | Lennox Industries | AIREASE |  | Singlezone Non-Ducted, Wall Placement | 208106725 |  | HRCU-A-CB-O | 4DHPS209S-1P | Mini-Splits | DWM209S4-1P |  | 15 | 25.5 | 12.2 | 15 | 25.5 | 12.3 | 9.2 | TRUE | TRUE | TRUE |  | 85 | 65 | 86 | TRUE | Integrated | 150 | 1.When the unit power is on/in heating mode,and if the outdoor temperature drops below 3oC for 30 seconds,after running for 25mins, the base pan heater will be actived for 5 minutes. 2. In defrost mode and the outdoor temperature lower 1oC for 10 seconds the base pan heater will be actived and will be 5 mins delay inactive after defrost. |  |  |  | R410A | USA, Canada | 3388 | 0.2 | 4.96 | 9000 | 0.6 | 4.4 | 12403 | 0.97 | 3.75 | 3269 | 0.11 | 8.71 | 11243 | 0.6 | 5.49 | 3566 | 0.24 | 4.35 | 10000 | 0.74 | 3.96 | 13242 | 1.04 | 3.73 | 2559 | 0.34 | 2.21 | 8500 | 0.6 | 4.15 | 9612 | 1.23 | 2.29 | 2105 | 0.34 | 1.81 | 7500 | 1.01 | 2.18 | 8622 | 1.06 | 2.38 | -13 | 1500 | 0.3 | 1.47 | 5200 | 0.93 | 1.64
04/20/23 | Live | Lennox Industries | AIREASE |  | Singlezone Non-Ducted, Wall Placement | 208106729 |  | HRCU-A-CB-O | 4DHV2S09S-1L | Mini-Splits | DWH209S4-1L |  | 12.5 | 21.5 | 10.5 | 12.5 | 21.5 | 9.1 | 6.8 | TRUE | TRUE | FALSE |  | 63 | 66 | 71 | TRUE | Integrated | 150 | 1.When the unit power is on/in heating mode,and if the outdoor temperature drops below 3oC for 30 seconds,after running for 25mins, the base pan heater will be actived for 5 minutes. 2. In defrost mode and the outdoor temperature lower 1oC for 10 seconds the base pan heater will be actived and will be 5 mins delay inactive after defrost. |  |  |  | R410A | USA, Canada | 2777 | 0.24 | 3.39 | 9000 | 0.72 | 3.66 | 10533 | 0.95 | 3.25 | 2423 | 0.12 | 5.92 | 10412 | 0.69 | 4.42 | 2808 | 0.22 | 3.74 | 10000 | 0.84 | 3.49 | 10652 | 1.19 | 2.62 | 2139 | 0.46 | 1.36 | 6300 | 0.7 | 2.64 | 7974 | 1.24 | 1.88 | 2226 | 0.41 | 1.59 | 7000 | 0.95 | 2.16 | 7100 | 1.11 | 1.87
04/20/23 | Live | Lennox Industries | AIREASE |  | Singlezone Non-Ducted, Wall Placement | 208106731 |  | HRCU-A-CB-O | 4DHV2S09S-1P | Mini-Splits | DWH209S4-1P |  | 12.6 | 21.5 | 10.5 | 12.6 | 21.7 | 9.4 | 7.2 | TRUE | TRUE | FALSE |  | 60 | 66 | 71 | TRUE | Integrated | 150 | 1.When the unit power is on/in heating mode,and if the outdoor temperature drops below 3oC for 30 seconds,after running for 25mins, the base pan heater will be actived for 5 minutes. 2. In defrost mode and the outdoor temperature lower 1oC for 10 seconds the base pan heater will be actived and will be 5 mins delay inactive after defrost. |  |  |  | R410A | USA, Canada | 2982 | 0.22 | 3.97 | 9000 | 0.71 | 3.71 | 10710 | 0.94 | 3.34 | 2279 | 0.1 | 6.68 | 10471 | 0.69 | 4.45 | 2252 | 0.19 | 3.47 | 10000 | 0.83 | 3.53 | 10748 | 1.16 | 2.72 | 2443 | 0.38 | 1.88 | 6000 | 0.7 | 2.51 | 8066 | 1.09 | 2.17 | 1784 | 0.44 | 1.19 | 7000 | 1.03 | 1.99 | 7100 | 1.11 | 1.87
04/20/23 | Live | Lennox Industries | AIREASE |  | Singlezone Non-Ducted, Wall Placement | 208106730 |  | HRCU-A-CB-O | 4DHV2S12S-1L | Mini-Splits | DWH212S4-1L |  | 10.3 | 20 | 10.8 | 10.3 | 20.8 | 8.7 | 6.5 | FALSE | FALSE | FALSE |  | 65 | 52 | 55 | TRUE | Integrated | 150 | 1.When the unit power is on/in heating mode,and if the outdoor temperature drops below 3oC for 30 seconds,after running for 25mins, the base pan heater will be actived for 5 minutes. 2. In defrost mode and the outdoor temperature lower 1oC for 10 seconds the base pan heater will be actived and will be 5 mins delay inactive after defrost. |  |  |  | R410A | USA, Canada | 3480 | 0.2 | 5.1 | 12000 | 1.17 | 3.01 | 12850 | 1.33 | 2.83 | 2490 | 0.08 | 9.12 | 13200 | 1.01 | 3.83 | 2750 | 0.38 | 2.12 | 12000 | 1.08 | 3.26 | 12800 | 1.27 | 2.95 | 2740 | 0.38 | 2.11 | 7800 | 0.87 | 2.63 | 8200 | 1.78 | 1.35 | 2100 | 0.46 | 1.34 |  |  |  | 6690 | 1.12 | 1.75
04/20/23 | Live | Lennox Industries | AIREASE |  | Singlezone Non-Ducted, Wall Placement | 208106732 |  | HRCU-A-CB-O | 4DHV2S12S-1P | Mini-Splits | DWH212S4-1P |  | 10.8 | 20.5 | 10.7 | 10.8 | 21.4 | 9.2 | 6.9 | FALSE | FALSE | FALSE |  | 58 | 57 | 66 | TRUE | Integrated | 150 | 1.When the unit power is on/in heating mode,and if the outdoor temperature drops below 3oC for 30 seconds,after running for 25mins, the base pan heater will be actived for 5 minutes. 2. In defrost mode and the outdoor temperature lower 1oC for 10 seconds the base pan heater will be actived and will be 5 mins delay inactive after defrost. |  |  |  | R410A | USA, Canada | 3800 | 0.24 | 4.64 | 12000 | 1.11 | 3.17 | 13350 | 1.53 | 2.56 | 2490 | 0.08 | 9.12 | 10900 | 0.68 | 4.7 | 2730 | 0.38 | 2.11 | 12000 | 1.04 | 3.38 | 13900 | 1.39 | 2.93 | 2740 | 0.38 | 2.11 | 7000 | 0.82 | 2.5 | 9300 | 1.36 | 2 | 2100 | 0.46 | 1.34 |  |  |  | 7950 | 1.29 | 1.81
04/20/23 | Live | Lennox Industries | AIREASE |  | Singlezone Non-Ducted, Wall Placement | 208106733 |  | HRCU-A-CB-O | 4DHV2S18S-1P | Mini-Splits | DWH218S4-1P |  | 11 | 19.5 | 10 | 11 | 19.5 | 8.7 | 6.8 | FALSE | FALSE | FALSE |  | 60 | 58 | 64 | TRUE | Integrated | 150 | 1.When the unit power is on/in heating mode,and if the outdoor temperature drops below 3oC for 30 seconds,after running for 25mins, the base pan heater will be actived for 5 minutes. 2. In defrost mode and the outdoor temperature lower 1oC for 10 seconds the base pan heater will be actived and will be 5 mins delay inactive after defrost. |  |  |  | R410A | USA, Canada | 3060 | 0.24 | 3.74 | 18000 | 1.64 | 3.22 | 18900 | 1.82 | 3.04 | 4240 | 0.17 | 7.31 | 18800 | 1.27 | 4.34 | 3230 | 0.27 | 3.51 | 18800 | 1.81 | 3.04 | 20570 | 1.88 | 3.21 | 3100 | 0.41 | 2.22 | 11400 | 1.3 | 2.57 | 14370 | 1.69 | 2.49 | 3200 | 0.52 | 1.8 |  |  |  | 12050 | 1.62 | 2.18
04/20/23 | Live | Lennox Industries | AIREASE |  | Singlezone Non-Ducted, Wall Placement | 208106734 |  | HRCU-A-CB-O | 4DHV2S24S-1P | Mini-Splits | DWH224S4-1P |  | 9.5 | 18.5 | 10.2 | 9.5 | 18.5 | 8.6 | 6.6 | FALSE | FALSE | FALSE |  | 68 | 56 | 62 | TRUE | Integrated | 150 | 1.When the unit power is on/in heating mode,and if the outdoor temperature drops below 3oC for 30 seconds,after running for 25mins, the base pan heater will be actived for 5 minutes. 2. In defrost mode and the outdoor temperature lower 1oC for 10 seconds the base pan heater will be actived and will be 5 mins delay inactive after defrost. |  |  |  | R410A | USA, Canada | 4077 | 0.32 | 3.73 | 24000 | 2.53 | 2.78 | 26183 | 3 | 2.56 | 4466 | 0.24 | 5.45 | 24740 | 1.97 | 3.68 | 9669 | 0.72 | 3.94 | 24000 | 2.32 | 3.03 | 26811 | 2.9 | 2.71 | 3425 | 0.62 | 1.62 | 16500 | 1.67 | 2.9 | 19257 | 2.67 | 2.11 | 13067 | 2 | 1.91 |  |  |  | 15085 | 2.35 | 1.88
04/20/23 | Live | Lennox Industries | AirEase |  | Singlezone Non-Ducted, Wall Placement | 211034468 |  | HRCU-A-CB-O | 4DHPS209S-1P | Mini-Splits | DWM209S4-*P |  | 15 | 25.5 | 12.2 | 15 | 25.5 | 11.9 | 9.2 | TRUE | TRUE | TRUE |  | 85 | 65 | 86 | TRUE | Integrated | 150 | 1.When the unit power is on/in heating mode,and if the outdoor temperature drops below 3oC for 30 seconds,after running for 25mins, the base pan heater will be actived for 5 minutes. 2. In defrost mode and the outdoor temperature lower 1oC for 10 seconds the base pan heater will be actived and will be 5 mins delay inactive after defrost. |  |  |  | R410A | USA, Canada | 3388 | 0.2 | 4.96 | 9000 | 0.6 | 4.4 | 12403 | 0.97 | 3.75 | 3269 | 0.11 | 8.71 | 11243 | 0.6 | 5.49 | 3566 | 0.24 | 4.35 | 10000 | 0.74 | 3.96 | 13242 | 1.04 | 3.73 | 2559 | 0.34 | 2.21 | 8500 | 0.6 | 4.15 | 9612 | 1.23 | 2.29 | 2105 | 0.34 | 1.81 | 7500 | 1.01 | 2.18 | 8622 | 1.06 | 2.38 | -13 | 1500 | 0.3 | 1.47 | 5200 | 0.93 | 1.64
04/20/23 | Live | Lennox Industries | AirEase |  | Singlezone Non-Ducted, Wall Placement | 211034469 |  | HRCU-A-CB-O | 4DHP2S12S-1P | Mini-Splits | DWM212S4-*P |  | 13.7 | 23.2 | 13.2 | 13.7 | 24.6 | 10.7 | 8.1 | TRUE | FALSE | TRUE |  | 75 | 60 | 70 | TRUE | Integrated | 150 | 1.When the unit power is on/in heating mode,and if the outdoor temperature drops below 3oC for 30 seconds,after running for 25mins, the base pan heater will be actived for 5 minutes. 2. In defrost mode and the outdoor temperature lower 1oC for 10 seconds the base pan heater will be actived and will be 5 mins delay inactive after defrost. |  |  |  | R410A | USA, Canada | 3859 | 0.21 | 5.39 | 12000 | 0.88 | 4 | 14103 | 1.12 | 3.69 | 4309 | 0.27 | 4.68 | 14157 | 1.1 | 3.77 | 3962 | 0.29 | 4 | 12000 | 0.95 | 3.7 | 13942 | 1.15 | 3.55 | 2959 | 0.36 | 2.41 | 9000 | 0.82 | 3.22 | 9922 | 1.26 | 2.31 | 2305 | 0.39 | 1.73 |  |  |  | 8465 | 1.1 | 2.26 | -13 | 1700 | 0.35 | 1.42 | 6000 | 1.22 | 1.44
04/20/23 | Live | Lennox Industries | AirEase |  | Singlezone Non-Ducted, Wall Placement | 211034470 |  | HRCU-A-CB-O | 4DHP2S18S-1P | Mini-Splits | DWM218S4-*P |  | 12.5 | 22.6 | 12 | 12.4 | 23.5 | 10.7 | 7.6 | TRUE | FALSE | TRUE |  | 78 | 57 | 64 | TRUE | Integrated | 150 | 1.When the unit power is on/in heating mode,and if the outdoor temperature drops below 3oC for 30 seconds,after running for 25mins, the base pan heater will be actived for 5 minutes. 2. In defrost mode and the outdoor temperature lower 1oC for 10 seconds the base pan heater will be actived and will be 5 mins delay inactive after defrost. |  |  |  | R410A | USA, Canada | 2115 | 0.2 | 3.1 | 18000 | 1.45 | 3.64 | 19663 | 1.7 | 3.39 | 2357 | 0.11 | 6.28 | 17872 | 1.05 | 4.99 | 6356 | 0.46 | 4.05 | 19000 | 1.65 | 3.37 | 21191 | 1.91 | 3.25 | 3722 | 0.44 | 2.48 | 14900 | 1.46 | 2.99 | 15934 | 1.97 | 2.37 | 2524 | 0.4 | 1.85 |  |  |  | 12184 | 1.59 | 2.25 | -13 | 2100 | 0.39 | 1.58 | 7200 | 1.35 | 1.56
04/20/23 | Live | Lennox Industries | AirEase |  | Singlezone Non-Ducted, Wall Placement | 211034471 |  | HRCU-A-CB-O | 4DHP2S24S-1P | Mini-Splits | DWM224S4-*P |  | 14 | 22 | 12 | 14 | 22 | 9.9 | 7.2 | TRUE | FALSE | TRUE |  | 64 | 64 | 70 | TRUE | Integrated | 150 | 1.When the unit power is on/in heating mode,and if the outdoor temperature drops below 3oC for 30 seconds,after running for 25mins, the base pan heater will be actived for 5 minutes. 2. In defrost mode and the outdoor temperature lower 1oC for 10 seconds the base pan heater will be actived and will be 5 mins delay inactive after defrost. |  |  |  | R410A | USA, Canada | 7800 | 0.66 | 3.46 | 24000 | 1.71 | 4.11 | 26800 | 2.59 | 3.03 | 5700 | 0.31 | 5.39 | 25800 | 1.54 | 4.91 | 7885 | 0.72 | 3.21 | 25000 | 1.95 | 3.76 | 27000 | 3.08 | 2.57 | 5180 | 0.65 | 2.34 | 16200 | 1.54 | 3.08 | 20000 | 2.79 | 2.1 | 3700 | 0.6 | 1.81 |  |  |  | 17500 | 2.52 | 2.04 | -13 | 2350 | 0.56 | 1.23 | 10300 | 2.03 | 1.49
04/20/23 | Live | Lennox Industries | AirEase |  | Singlezone Non-Ducted, Wall Placement | 211034472 |  | HRCU-A-CB-O | 4DHP2S30S-1P | Mini-Splits | DWM230S4-*P |  | 11.5 | 20 | 9.6 | 11.4 | 20 | 9.2 | 7.1 | FALSE | FALSE | FALSE |  | 63 | 50 | 58 | TRUE | Integrated | 150 | 1.When the unit power is on/in heating mode,and if the outdoor temperature drops below 3oC for 30 seconds,after running for 25mins, the base pan heater will be actived for 5 minutes. 2. In defrost mode and the outdoor temperature lower 1oC for 10 seconds the base pan heater will be actived and will be 5 mins delay inactive after defrost. |  |  |  | R410A | USA, Canada | 9070 | 0.42 | 6.33 | 29600 | 2.6 | 3.34 | 30700 | 3.13 | 2.87 | 3100 | 0.12 | 7.57 | 26400 | 1.6 | 4.84 | 8600 | 0.58 | 4.35 | 30000 | 3.38 | 2.6 | 34800 | 3.5 | 2.91 | 13380 | 2.2 | 1.78 | 19000 | 2.48 | 2.25 | 21100 | 3.68 | 1.68 | 11200 | 2.1 | 1.56 |  |  |  | 17547 | 2.79 | 1.84
04/20/23 | Live | Lennox Industries | AirEase |  | Singlezone Ducted, Compact Ducted | 211034475 |  | HRCU-A-CB | 4DHPS209S-1P | Mini-Splits | DMD209S4-*P |  | 13.5 | 21 | 11.5 | 12.5 | 19.2 | 10 | 8 | TRUE | TRUE | TRUE |  | 77 | 63 | 84 | TRUE | Integrated | 150 | 1.When the unit power is on/in heating mode,and if the outdoor temperature drops below 3oC for 30 seconds,after running for 25mins, the base pan heater will be actived for 5 minutes. 2. In defrost mode and the outdoor temperature lower 1oC for 10 seconds the base pan heater will be actived and will be 5 mins delay inactive after defrost. |  |  |  | R410A | USA, Canada | 2220 | 0.2 | 3.25 | 9000 | 0.72 | 3.66 | 11600 | 1 | 3.4 | 2510 | 0.15 | 4.9 | 10720 | 0.65 | 4.83 | 2240 | 0.18 | 3.65 | 10000 | 0.78 | 3.76 | 13350 | 1.16 | 3.37 | 1050 | 0.17 | 1.81 | 7700 | 0.64 | 3.53 | 9680 | 1.17 | 2.42 | 1840 | 0.31 | 1.74 | 8000 | 1.12 | 2.09 | 8499 | 1.04 | 2.4 | -13 | 1600 | 0.29 | 1.62 | 4800 | 1.01 | 1.39
04/20/23 | Live | Lennox Industries | AirEase |  | Singlezone Ducted, Compact Ducted | 211034476 |  | HRCU-A-CB | 4DHP2S12S-1P | Mini-Splits | DMD212S4-*P |  | 12.5 | 21.5 | 10.5 | 11.7 | 18.8 | 10.3 | 7.8 | TRUE | TRUE | TRUE |  | 77 | 54 | 70 | TRUE | Integrated | 150 | 1.When the unit power is on/in heating mode,and if the outdoor temperature drops below 3oC for 30 seconds,after running for 25mins, the base pan heater will be actived for 5 minutes. 2. In defrost mode and the outdoor temperature lower 1oC for 10 seconds the base pan heater will be actived and will be 5 mins delay inactive after defrost. |  |  |  | R410A | USA, Canada | 2120 | 0.2 | 3.11 | 11500 | 0.98 | 3.44 | 13500 | 1.26 | 3.14 | 2430 | 0.15 | 4.75 | 10960 | 0.64 | 5.02 | 1920 | 0.2 | 2.81 | 12000 | 1.04 | 3.38 | 15660 | 1.3 | 3.53 | 1180 | 0.17 | 2.03 | 9300 | 0.87 | 3.13 | 11060 | 1.25 | 2.59 | 1850 | 0.36 | 1.51 | 8400 | 1.09 | 2.26 | 8500 | 1.25 | 1.99 | -13 | 1630 | 0.35 | 1.36 | 6200 | 1.31 | 1.39
04/20/23 | Live | Lennox Industries | AirEase |  | Singlezone Ducted, Compact Ducted | 211034477 |  | HRCU-A-CB | 4DHP2S18S-1P | Mini-Splits | DMD218S4-*P |  | 12.5 | 20.5 | 11 | 12.3 | 20 | 10.5 | 8.2 | TRUE | FALSE | TRUE |  | 63 | 59 | 59 | TRUE | Integrated | 150 | 1.When the unit power is on/in heating mode,and if the outdoor temperature drops below 3oC for 30 seconds,after running for 25mins, the base pan heater will be actived for 5 minutes. 2. In defrost mode and the outdoor temperature lower 1oC for 10 seconds the base pan heater will be actived and will be 5 mins delay inactive after defrost. |  |  |  | R410A | USA, Canada | 5800 | 0.24 | 7.08 | 17000 | 1.38 | 3.61 | 18300 | 1.46 | 3.67 | 6100 | 0.24 | 7.45 | 19500 | 1.21 | 4.72 | 5000 | 0.3 | 4.88 | 20000 | 1.88 | 3.12 | 20000 | 1.88 | 3.12 | 4200 | 0.45 | 2.74 | 12600 | 1.35 | 2.74 | 14000 | 1.8 | 2.28 | 2900 | 0.45 | 1.89 |  |  |  | 11966 | 1.59 | 2.21 | -13 | 2000 | 0.38 | 1.54 | 7500 | 1.49 | 1.48
04/20/23 | Live | Lennox Industries | AirEase |  | Singlezone Ducted, Compact Ducted | 211034478 |  | HRCU-A-CB | 4DHP2S24S-1P | Mini-Splits | DMD224S4-*P |  | 12.6 | 21.5 | 11.2 | 12.3 | 19 | 11 | 8.8 | TRUE | TRUE | TRUE |  | 80 | 62 | 82 | TRUE | Integrated | 150 | 1.When the unit power is on/in heating mode,and if the outdoor temperature drops below 3oC for 30 seconds,after running for 25mins, the base pan heater will be actived for 5 minutes. 2. In defrost mode and the outdoor temperature lower 1oC for 10 seconds the base pan heater will be actived and will be 5 mins delay inactive after defrost. |  |  |  | R410A | USA, Canada | 6100 | 0.29 | 6.16 | 23000 | 1.87 | 3.6 | 28200 | 2.68 | 3.08 | 6800 | 0.31 | 6.43 | 28000 | 1.57 | 5.23 | 11700 | 0.65 | 5.28 | 25000 | 2.05 | 3.57 | 33000 | 2.66 | 3.64 | 4100 | 0.32 | 3.75 | 20000 | 1.58 | 3.71 | 22600 | 2.52 | 2.63 | 5000 | 0.61 | 2.4 | 20000 | 2.55 | 2.3 | 20500 | 2.63 | 2.28 | -13 | 2600 | 0.55 | 1.39 | 10500 | 2.04 | 1.51
04/20/23 | Live | Lennox Industries | AirEase |  | Singlezone Ducted, Compact Ducted | 211034479 |  | HRCU-A-CB | 4DHP2S36S-1P | Mini-Splits | DMD236S4-*P |  | 9 | 16.7 | 11.5 | 8.8 | 15.8 | 8.8 |  | FALSE | FALSE | FALSE |  | 62 | 56 | 58 | TRUE | Integrated | 150 | 1.When the unit power is on/in heating mode,and if the outdoor temperature drops below 3oC for 30 seconds,after running for 25mins, the base pan heater will be actived for 5 minutes. 2. In defrost mode and the outdoor temperature lower 1oC for 10 seconds the base pan heater will be actived and will be 5 mins delay inactive after defrost. |  |  |  | R410A | USA, Canada | 9771 | 0.92 | 3.11 | 36000 | 4.09 | 2.58 | 36409 | 4.16 | 2.57 | 5973 | 0.3 | 5.84 | 46348 | 3.44 | 3.95 | 12765 | 0.7 | 5.34 | 40000 | 3.48 | 3.37 | 41336 | 3.78 | 3.2 | 9933 | 0.95 | 3.06 | 25000 | 3.04 | 2.41 | 27019 | 3.43 | 2.31 | 11603 | 1.6 | 2.13 |  |  |  | 23317 | 3.49 | 1.96
04/20/23 | Live | Lennox Industries | AirEase |  | Singlezone Ducted, Compact Ducted | 211034480 |  | HRCU-A-CB | 4DHP2S48S-1P | Mini-Splits | DMD248S4-*P |  | 9.2 | 17.4 | 10.3 | 8.4 | 15.1 | 9.1 | 7.2 | FALSE | FALSE | FALSE |  | 68 | 57 | 66 | TRUE | Integrated | 150 | 1.When the unit power is on/in heating mode,and if the outdoor temperature drops below 3oC for 30 seconds,after running for 25mins, the base pan heater will be actived for 5 minutes. 2. In defrost mode and the outdoor temperature lower 1oC for 10 seconds the base pan heater will be actived and will be 5 mins delay inactive after defrost. |  |  |  | R410A | USA, Canada | 9953 | 0.44 | 6.63 | 48000 | 5.71 | 2.46 | 51118 | 5.82 | 2.57 | 10993 | 0.48 | 6.71 | 61549 | 4.97 | 3.63 | 12510 | 0.68 | 5.39 | 50000 | 4.88 | 3 | 58113 | 5.86 | 2.91 | 13425 | 1.46 | 2.69 | 34000 | 3.4 | 2.93 | 41070 | 5.18 | 2.32 | 16622 | 2.33 | 2.09 |  |  |  | 33403 | 5.1 | 1.92
04/20/23 | Live | Lennox Industries | AirEase |  | Singlezone Non-Ducted, Ceiling Placement | 211034481 |  | HRCU-A-CB-O | 4DHPS209S-1P | Mini-Splits | D22C109S4-*P |  | 13 | 20 | 10.5 | 13 | 20 | 10 | 8.2 | TRUE | TRUE | TRUE |  | 75 | 73 | 85 | TRUE | Integrated | 150 | 1.When the unit power is on/in heating mode,and if the outdoor temperature drops below 3oC for 30 seconds,after running for 25mins, the base pan heater will be actived for 5 minutes. 2. In defrost mode and the outdoor temperature lower 1oC for 10 seconds the base pan heater will be actived and will be 5 mins delay inactive after defrost. |  |  |  | R410A | USA, Canada | 2970 | 0.18 | 4.84 | 8900 | 0.68 | 3.84 | 10470 | 0.97 | 3.16 | 3020 | 0.14 | 6.32 | 9910 | 0.63 | 4.61 | 2230 | 0.15 | 4.36 | 10000 | 0.95 | 3.08 | 11670 | 1.13 | 3.03 | 890 | 0.16 | 1.63 | 7500 | 0.66 | 3.33 | 9070 | 1.22 | 2.18 | 1740 | 0.27 | 1.89 | 7400 | 1.14 | 1.9 | 8588 | 1.23 | 2.05 | -13 | 1550 | 0.29 | 1.57 | 4900 | 0.96 | 1.5
04/20/23 | Live | Lennox Industries | AirEase |  | Singlezone Non-Ducted, Ceiling Placement | 211034482 |  | HRCU-A-CB-O | 4DHP2S12S-1P | Mini-Splits | D22C112S4-*P |  | 14 | 22 | 10.6 | 13.9 | 22.7 | 9.9 | 7.8 | TRUE | FALSE | TRUE |  | 74 | 52 | 64 | TRUE | Integrated | 150 | 1.When the unit power is on/in heating mode,and if the outdoor temperature drops below 3oC for 30 seconds,after running for 25mins, the base pan heater will be actived for 5 minutes. 2. In defrost mode and the outdoor temperature lower 1oC for 10 seconds the base pan heater will be actived and will be 5 mins delay inactive after defrost. |  |  |  | R410A | USA, Canada | 2830 | 0.17 | 4.88 | 11800 | 0.85 | 4.07 | 14460 | 1.24 | 3.42 | 3170 | 0.13 | 7.15 | 11540 | 0.62 | 5.45 | 1950 | 0.16 | 3.57 | 12000 | 1.04 | 3.38 | 14910 | 1.22 | 3.58 | 1860 | 0.28 | 1.95 | 8900 | 0.81 | 3.22 | 10060 | 1.25 | 2.36 | 1780 | 0.28 | 1.86 |  |  |  | 7786 | 1.19 | 1.92 | -13 | 1630 | 0.35 | 1.36 | 5850 | 1.29 | 1.33
04/20/23 | Live | Lennox Industries | AirEase |  | Singlezone Non-Ducted, Ceiling Placement | 211034483 |  | HRCU-A-CB-O | 4DHP2S18S-1P | Mini-Splits | D22C118S4-*P |  | 12.5 | 20.5 | 11 | 12.5 | 20.5 | 10.4 | 8 | TRUE | FALSE | TRUE |  | 63 | 61 | 59 | TRUE | Integrated | 150 | 1.When the unit power is on/in heating mode,and if the outdoor temperature drops below 3oC for 30 seconds,after running for 25mins, the base pan heater will be actived for 5 minutes. 2. In defrost mode and the outdoor temperature lower 1oC for 10 seconds the base pan heater will be actived and will be 5 mins delay inactive after defrost. |  |  |  | R410A | USA, Canada | 5600 | 0.23 | 7.14 | 16000 | 1.28 | 3.66 | 16100 | 1.34 | 3.52 | 5900 | 0.23 | 7.52 | 17200 | 1.17 | 4.31 | 7700 | 0.47 | 4.8 | 19000 | 0.47 | 11.85 | 18500 | 1.95 | 2.78 | 4300 | 0.47 | 2.68 | 12000 | 1.4 | 2.51 | 14200 | 1.92 | 2.17 | 3000 | 0.44 | 2 |  |  |  | 11330 | 1.65 | 2.01 | -13 | 1900 | 0.37 | 1.5 | 6500 | 1.27 | 1.5
04/20/23 | Live | Lennox Industries | AirEase |  | Singlezone Non-Ducted, Ceiling Placement | 211034484 |  | HRCU-A-CB-O | 4DHP2S24S-1P | Mini-Splits | D33C224S4-*P |  | 12.5 | 20.7 | 10 | 12.3 | 21.5 | 9.6 | 7.8 | TRUE | TRUE | TRUE |  | 73 | 61 | 71 | TRUE | Integrated | 150 | 1.When the unit power is on/in heating mode,and if the outdoor temperature drops below 3oC for 30 seconds,after running for 25mins, the base pan heater will be actived for 5 minutes. 2. In defrost mode and the outdoor temperature lower 1oC for 10 seconds the base pan heater will be actived and will be 5 mins delay inactive after defrost. |  |  |  | R410A | USA, Canada | 8130 | 0.32 | 7.45 | 23600 | 1.92 | 3.6 | 26270 | 2.6 | 2.96 | 8300 | 0.52 | 4.68 | 26370 | 1.85 | 4.18 | 10650 | 0.63 | 4.95 | 26000 | 2.25 | 3.39 | 30000 | 2.9 | 3.03 | 5690 | 0.56 | 2.98 | 19000 | 1.6 | 3.48 | 18680 | 2.4 | 2.28 | 3200 | 0.4 | 2.34 | 18500 | 2.46 | 2.2 | 18550 | 2.52 | 2.16 | -13 | 2430 | 0.45 | 1.58 | 11000 | 2.08 | 1.55
04/20/23 | Live | Lennox Industries | AirEase |  | Singlezone Non-Ducted, Ceiling Placement | 211034485 |  | HRCU-A-CB-O | 4DHP2S36S-1P | Mini-Splits | D33C236S4-*P |  | 9 | 18.2 | 10.6 | 9.4 | 19.2 | 8.7 |  | FALSE | FALSE | FALSE |  | 60 | 56 | 58 | TRUE | Integrated | 150 | 1.When the unit power is on/in heating mode,and if the outdoor temperature drops below 3oC for 30 seconds,after running for 25mins, the base pan heater will be actived for 5 minutes. 2. In defrost mode and the outdoor temperature lower 1oC for 10 seconds the base pan heater will be actived and will be 5 mins delay inactive after defrost. |  |  |  | R410A | USA, Canada | 9566 | 0.84 | 3.34 | 36000 | 3.83 | 2.75 | 36528 | 4.1 | 2.61 | 12430 | 0.51 | 7.14 | 45410 | 3.59 | 3.71 | 11535 | 0.62 | 5.45 | 38000 | 3.7 | 3.01 | 39258 | 3.93 | 2.93 | 8062 | 0.83 | 2.85 | 23000 | 3.55 | 1.9 | 25337 | 3.13 | 2.37 | 11101 | 1.48 | 2.2 |  |  |  | 22307 | 3.24 | 2.02
04/20/23 | Live | Lennox Industries | AirEase |  | Singlezone Non-Ducted, Ceiling Placement | 211034486 |  | HRCU-A-CB-O | 4DHP2S48S-1P | Mini-Splits | D33C248S4-*P |  | 9.5 | 17.8 | 11 | 9.5 | 18.5 | 9.8 | 7.5 | TRUE | TRUE | TRUE |  | 60 | 64 | 71 | TRUE | Integrated | 150 | 1.When the unit power is on/in heating mode,and if the outdoor temperature drops below 3oC for 30 seconds,after running for 25mins, the base pan heater will be actived for 5 minutes. 2. In defrost mode and the outdoor temperature lower 1oC for 10 seconds the base pan heater will be actived and will be 5 mins delay inactive after defrost. |  |  |  | R410A | USA, Canada | 10042 | 0.45 | 6.54 | 47000 | 4.95 | 2.78 | 50780 | 5.65 | 2.63 | 15692 | 0.68 | 6.76 | 60006 | 4.85 | 3.63 | 12190 | 0.65 | 5.5 | 50000 | 4.73 | 3.1 | 55015 | 5.54 | 2.91 | 13268 | 1.5 | 2.59 | 30000 | 4.56 | 1.93 | 37903 | 5.01 | 2.22 | 15060 | 2.11 | 2.09 | 35600 | 5.27 | 1.98 | 35600 | 5.27 | 1.98
04/20/23 | Live | Lennox Industries | AirEase |  | Singlezone Non-Ducted, Wall Placement | 211034489 |  | HRCU-A-CB-O | 4DHV2S09S-1P | Mini-Splits | DWH209S4-*P |  | 12.6 | 21.5 | 10 | 12.6 | 21.7 | 9.4 | 7.2 | TRUE | TRUE | FALSE |  | 60 | 66 | 71 | TRUE | Integrated | 150 | 1.When the unit power is on/in heating mode,and if the outdoor temperature drops below 3oC for 30 seconds,after running for 25mins, the base pan heater will be actived for 5 minutes. 2. In defrost mode and the outdoor temperature lower 1oC for 10 seconds the base pan heater will be actived and will be 5 mins delay inactive after defrost. |  |  |  | R410A | USA, Canada | 2982 | 0.22 | 3.97 | 9000 | 0.71 | 3.71 | 10710 | 0.94 | 3.34 | 2279 | 0.1 | 6.68 | 10471 | 0.69 | 4.45 | 2252 | 0.19 | 3.47 | 10000 | 0.83 | 3.53 | 10748 | 1.16 | 2.72 | 2443 | 0.38 | 1.88 | 6000 | 0.7 | 2.51 | 8066 | 1.09 | 2.17 | 1784 | 0.44 | 1.19 | 7000 | 1.03 | 1.99 | 7100 | 1.11 | 1.87
04/20/23 | Live | Lennox Industries | AirEase |  | Singlezone Non-Ducted, Wall Placement | 211034490 |  | HRCU-A-CB-O | 4DHV2S12S-1P | Mini-Splits | DWH212S4-*P |  | 10.8 | 20.5 | 10.7 | 10.8 | 21.4 | 9.2 | 6.9 | FALSE | FALSE | FALSE |  | 58 | 57 | 66 | TRUE | Integrated | 150 | 1.When the unit power is on/in heating mode,and if the outdoor temperature drops below 3oC for 30 seconds,after running for 25mins, the base pan heater will be actived for 5 minutes. 2. In defrost mode and the outdoor temperature lower 1oC for 10 seconds the base pan heater will be actived and will be 5 mins delay inactive after defrost. |  |  |  | R410A | USA, Canada | 3800 | 0.24 | 4.64 | 12000 | 1.11 | 3.17 | 13350 | 1.53 | 2.56 | 2490 | 0.08 | 9.12 | 10900 | 0.68 | 4.7 | 2730 | 0.38 | 2.11 | 12000 | 1.04 | 3.38 | 13900 | 1.39 | 2.93 | 2740 | 0.38 | 2.11 | 7000 | 0.82 | 2.5 | 9300 | 1.36 | 2 | 2100 | 0.46 | 1.34 |  |  |  | 7950 | 1.29 | 1.81
04/20/23 | Live | Lennox Industries | AirEase |  | Singlezone Non-Ducted, Wall Placement | 211034491 |  | HRCU-A-CB-O | 4DHV2S18S-1P | Mini-Splits | DWH218S4-*P |  | 11 | 19.5 | 10 | 10.8 | 19.5 | 8.7 | 6.8 | FALSE | FALSE | FALSE |  | 60 | 58 | 64 | TRUE | Integrated | 150 | 1.When the unit power is on/in heating mode,and if the outdoor temperature drops below 3oC for 30 seconds,after running for 25mins, the base pan heater will be actived for 5 minutes. 2. In defrost mode and the outdoor temperature lower 1oC for 10 seconds the base pan heater will be actived and will be 5 mins delay inactive after defrost. |  |  |  | R410A | USA, Canada | 3060 | 0.24 | 3.74 | 18000 | 1.67 | 3.16 | 18900 | 1.82 | 3.04 | 4240 | 0.17 | 7.31 | 18800 | 1.27 | 4.34 | 3230 | 0.27 | 3.51 | 18800 | 1.81 | 3.04 | 20570 | 1.88 | 3.21 | 3100 | 0.41 | 2.22 | 11400 | 1.3 | 2.57 | 14370 | 1.69 | 2.49 | 3200 | 0.52 | 1.8 |  |  |  | 12050 | 1.62 | 2.18
04/20/23 | Live | Lennox Industries | AirEase |  | Singlezone Non-Ducted, Wall Placement | 211034492 |  | HRCU-A-CB-O | 4DHV2S24S-1P | Mini-Splits | DWH224S4-*P |  | 9.5 | 18.5 | 10.2 | 9.5 | 18.5 | 8.6 | 6.6 | FALSE | FALSE | FALSE |  | 68 | 56 | 62 | TRUE | Integrated | 150 | 1.When the unit power is on/in heating mode,and if the outdoor temperature drops below 3oC for 30 seconds,after running for 25mins, the base pan heater will be actived for 5 minutes. 2. In defrost mode and the outdoor temperature lower 1oC for 10 seconds the base pan heater will be actived and will be 5 mins delay inactive after defrost. |  |  |  | R410A | USA, Canada | 4077 | 0.32 | 3.73 | 23800 | 2.51 | 2.78 | 26183 | 3 | 2.56 | 4466 | 0.24 | 5.45 | 24740 | 1.97 | 3.68 | 9669 | 0.72 | 3.94 | 24000 | 2.32 | 3.03 | 26811 | 2.9 | 2.71 | 3425 | 0.62 | 1.62 | 16500 | 1.67 | 2.9 | 19257 | 2.67 | 2.11 | 13067 | 2 | 1.91 |  |  |  | 15085 | 2.35 | 1.88
04/20/23 | Live | Lennox Industries | AirEase |  | Multizone All Non-Ducted | 208106809 |  | HRCU-A-CB | 4DHP2S48M-1P | Non-Ducted Indoor Units |  |  | 11.6 | 20.5 | 11 | 11.7 | 21.8 | 9.8 |  | TRUE | TRUE | TRUE |  | 73 | 86 | 91 | TRUE | Integrated | 150 | 1.When the unit power is on/in heating mode,and if the outdoor temperature drops below 3oC for 30 seconds,after running for 25mins, the base pan heater will be actived for 5 minutes. 2. In defrost mode and the outdoor temperature lower 1oC for 10 seconds the base pan heater will be actived and will be 5 mins delay inactive after defrost. |  |  |  | R410A | USA, Canada | 16000 | 1.09 | 4.3 | 48000 | 4.1 | 3.43 | 50000 | 4.95 | 2.96 | 17500 | 0.92 | 5.57 | 52000 | 4.05 | 3.76 | 33000 | 2.54 | 3.81 | 49000 | 3.91 | 3.67 | 52000 | 5.26 | 2.9 | 14800 | 2.89 | 1.5 | 36000 | 3.21 | 3.29 | 33000 | 4.91 | 1.97 | 13000 | 2.02 | 1.89 | 45000 | 6.59 | 2 | 45000 | 6.59 | 2 | -13 | 6500 | 1.45 | 1.31 | 22000 | 4.35 | 1.48
04/20/23 | Live | Lennox Industries | AirEase |  | Singlezone Non-Ducted, Wall Placement | 211034467 |  | HRCU-A-CB-O | 4DHP2S12S-1L | Mini-Splits | DWM212S4-*L |  | 13 | 23 | 11.6 | 12.8 | 23.5 | 10 | 7.4 | TRUE | FALSE | TRUE |  | 70 | 52 | 59 | TRUE | Integrated | 150 | 1.When the unit power is on/in heating mode,and if the outdoor temperature drops below 3oC for 30 seconds,after running for 25mins, the base pan heater will be actived for 5 minutes. 2. In defrost mode and the outdoor temperature lower 1oC for 10 seconds the base pan heater will be actived and will be 5 mins delay inactive after defrost. |  |  |  | R410A | USA, Canada | 3433 | 0.19 | 5.3 | 12000 | 0.94 | 3.74 | 12700 | 1.1 | 3.38 | 3660 | 0.14 | 7.66 | 13260 | 0.79 | 4.92 | 3354 | 0.23 | 4.27 | 12000 | 0.96 | 3.66 | 13630 | 1.12 | 3.57 | 2368 | 0.23 | 3.02 | 8400 | 0.81 | 3.04 | 9250 | 1.06 | 2.56 | 1907 | 0.35 | 1.6 |  |  |  | 7094 | 0.95 | 2.19 | -13 | 1750 | 0.34 | 1.51 | 5850 | 1.28 | 1.34
04/20/23 | Live | Lennox Industries | AirEase |  | Singlezone Non-Ducted, Wall Placement | 211034487 |  | HRCU-A-CB-O | 4DHV2S09S-1L | Mini-Splits | DWH209S4-*L |  | 12.5 | 21.5 | 10.3 | 12.5 | 21.5 | 9.1 | 6.8 | TRUE | TRUE | FALSE |  | 63 | 66 | 71 | TRUE | Integrated | 150 | 1.When the unit power is on/in heating mode,and if the outdoor temperature drops below 3oC for 30 seconds,after running for 25mins, the base pan heater will be actived for 5 minutes. 2. In defrost mode and the outdoor temperature lower 1oC for 10 seconds the base pan heater will be actived and will be 5 mins delay inactive after defrost. |  |  |  | R410A | USA, Canada | 2777 | 0.24 | 3.39 | 9000 | 0.72 | 3.66 | 10533 | 0.95 | 3.25 | 2423 | 0.12 | 5.92 | 10412 | 0.69 | 4.42 | 2808 | 0.22 | 3.74 | 10000 | 0.84 | 3.49 | 10652 | 1.19 | 2.62 | 2139 | 0.46 | 1.36 | 6300 | 0.7 | 2.64 | 7974 | 1.24 | 1.88 | 2226 | 0.41 | 1.59 | 7000 | 0.95 | 2.16 | 7100 | 1.11 | 1.87
04/20/23 | Live | Lennox Industries | AirEase |  | Singlezone Non-Ducted, Wall Placement | 211034488 |  | HRCU-A-CB-O | 4DHV2S12S-1L | Mini-Splits | DWH212S4-*L |  | 10.3 | 20 | 10.8 | 10.3 | 20.8 | 8.7 | 6.5 | FALSE | FALSE | FALSE |  | 65 | 52 | 55 | TRUE | Integrated | 150 | 1.When the unit power is on/in heating mode,and if the outdoor temperature drops below 3oC for 30 seconds,after running for 25mins, the base pan heater will be actived for 5 minutes. 2. In defrost mode and the outdoor temperature lower 1oC for 10 seconds the base pan heater will be actived and will be 5 mins delay inactive after defrost. |  |  |  | R410A | USA, Canada | 3480 | 0.2 | 5.1 | 12000 | 1.17 | 3.01 | 12850 | 1.33 | 2.83 | 2490 | 0.08 | 9.12 | 13200 | 1.01 | 3.83 | 2750 | 0.38 | 2.12 | 12000 | 1.08 | 3.26 | 12800 | 1.27 | 2.95 | 2740 | 0.38 | 2.11 | 7800 | 0.87 | 2.63 | 8200 | 1.78 | 1.35 | 2100 | 0.46 | 1.34 |  |  |  | 6690 | 1.12 | 1.75
08/03/23 | Live | Lennox Industries | AIREASE | 4SHP18LX SERIES | Singlezone Ducted, Centrally Ducted | 212607801 |  | HRCU-A-CB | 4SHP18LX136P | Ducted Indoor Units | EAH1P48C+TDR+TXV | A96US2V090C12 |  |  |  | 11 | 19 | 8.5 | 7.2 | FALSE | FALSE |  |  | 64 | 53 | 53 | TRUE | N/A | [5 empty] | R410A | USA; Canada | 10800 | 0.62 | 5.11 | 34600 | 3 | 3.38 | 34600 | 3 | 3.38 | 11700 | 0.49 | 7 | 37400 | 2.61 | 4.2 | 8300 | 0.55 | 4.42 | 34400 | 3.17 | 3.18 | 34400 | 3.17 | 3.18 | 22200 | 2.73 | 2.38 | 22200 | 2.73 | 2.38 | 22200 | 2.73 | 2.38 | 18500 | 2.6 | 2.09 | 18500 | 2.6 | 2.09 | 18500 | 2.6 | 2.09 | -15 | 14500 | 2.76 | 1.54 | 14500 | 2.76 | 1.54
08/03/23 | Live | Lennox Industries | AIREASE | 4SHP18LX SERIES | Singlezone Ducted, Centrally Ducted | 212607802 |  | HRCU-A-CB | 4SHP18LX136P | Ducted Indoor Units | EAH1P48C+TDR+TXV | A96US2V090C16 |  |  |  | 11 | 19 | 8.5 | 7.2 | FALSE | FALSE |  |  | 64 | 53 | 53 | TRUE | N/A | [5 empty] | R410A | USA; Canada | 10700 | 0.64 | 4.9 | 34600 | 2.98 | 3.4 | 34600 | 2.98 | 3.4 | 11700 | 0.5 | 6.86 | 37400 | 2.59 | 4.23 | 8300 | 0.56 | 4.34 | 34200 | 3.15 | 3.18 | 34200 | 3.15 | 3.18 | 22200 | 2.71 | 2.4 | 22200 | 2.71 | 2.4 | 22200 | 2.71 | 2.4 | 18400 | 2.58 | 2.09 | 18400 | 2.58 | 2.09 | 18400 | 2.58 | 2.09 | -15 | 14400 | 2.74 | 1.54 | 14400 | 2.74 | 1.54
08/03/23 | Live | Lennox Industries | AIREASE | 4SHP18LX SERIES | Singlezone Ducted, Centrally Ducted | 212607803 |  | HRCU-A-CB | 4SHP18LX136P | Ducted Indoor Units | EAH1P48C+TDR+TXV | A96US2V090C20 |  |  |  | 11 | 19 | 8.5 | 7.2 | FALSE | FALSE |  |  | 64 | 53 | 53 | TRUE | N/A | [5 empty] | R410A | USA; Canada | 10700 | 0.66 | 4.75 | 34600 | 3 | 3.38 | 34600 | 3 | 3.38 | 11600 | 0.52 | 6.54 | 37400 | 2.61 | 4.2 | 8400 | 0.59 | 4.17 | 34400 | 3.16 | 3.19 | 34400 | 3.16 | 3.19 | 22200 | 2.73 | 2.38 | 22200 | 2.73 | 2.38 | 22200 | 2.73 | 2.38 | 18500 | 2.6 | 2.09 | 18500 | 2.6 | 2.09 | 18500 | 2.6 | 2.09 | -15 | 14400 | 2.75 | 1.53 | 14400 | 2.75 | 1.53
08/03/23 | Live | Lennox Industries | AIREASE | 4SHP18LX SERIES | Singlezone Ducted, Centrally Ducted | 212607804 |  | HRCU-A-CB | 4SHP18LX136P | Ducted Indoor Units | EAH1P48C+TDR+TXV | A96US2V110C16 |  |  |  | 11 | 19 | 8.5 | 7.2 | FALSE | FALSE |  |  | 64 | 53 | 53 | TRUE | N/A | [5 empty] | R410A | USA; Canada | 10700 | 0.64 | 4.9 | 34600 | 3 | 3.38 | 34600 | 3 | 3.38 | 11700 | 0.51 | 6.72 | 37400 | 2.6 | 4.22 | 8300 | 0.57 | 4.27 | 34400 | 3.16 | 3.19 | 34400 | 3.16 | 3.19 | 22200 | 2.73 | 2.38 | 22200 | 2.73 | 2.38 | 22200 | 2.73 | 2.38 | 18400 | 2.59 | 2.08 | 18400 | 2.59 | 2.08 | 18400 | 2.59 | 2.08 | -15 | 14400 | 2.75 | 1.53 | 14400 | 2.75 | 1.53
08/03/23 | Live | Lennox Industries | AIREASE | 4SHP18LX SERIES | Singlezone Ducted, Centrally Ducted | 212607805 |  | HRCU-A-CB | 4SHP18LX136P | Ducted Indoor Units | EAH1P48C+TDR+TXV | A96US2V110C20 |  |  |  | 11 | 19 | 8.5 | 7.2 | FALSE | FALSE |  |  | 64 | 53 | 53 | TRUE | N/A | [5 empty] | R410A | USA; Canada | 10700 | 0.66 | 4.75 | 34600 | 3 | 3.38 | 34600 | 3 | 3.38 | 11600 | 0.52 | 6.54 | 37400 | 2.6 | 4.22 | 8400 | 0.59 | 4.17 | 34400 | 3.15 | 3.2 | 34400 | 3.16 | 3.19 | 22200 | 2.72 | 2.39 | 22200 | 2.72 | 2.39 | 22200 | 2.72 | 2.39 | 18400 | 2.59 | 2.08 | 18400 | 2.59 | 2.08 | 18400 | 2.59 | 2.08 | -15 | 14400 | 2.75 | 1.53 | 14400 | 2.75 | 1.53
08/03/23 | Live | Lennox Industries | AIREASE | 4SHP18LX SERIES | Singlezone Ducted, Centrally Ducted | 212607797 |  | HRCU-A-CB | 4SHP18LX136P | Ducted Indoor Units | EAH1P48C+TDR+TXV | A93UH1E090C12 |  |  |  | 11 | 19 | 8.5 | 7.2 | FALSE | FALSE |  |  | 64 | 53 | 53 | TRUE | N/A | [5 empty] | R410A | USA; Canada | 11800 | 0.69 | 5.01 | 34400 | 2.96 | 3.41 | 34400 | 2.96 | 3.41 | 12700 | 0.56 | 6.65 | 37200 | 2.58 | 4.23 | 8900 | 0.59 | 4.42 | 34200 | 3.14 | 3.19 | 34200 | 3.14 | 3.19 | 22200 | 2.7 | 2.41 | 22200 | 2.7 | 2.41 | 22200 | 2.7 | 2.41 | 18300 | 2.57 | 2.09 | 18300 | 2.57 | 2.09 | 18300 | 2.57 | 2.09 | -15 | 14300 | 2.72 | 1.54 | 14300 | 2.72 | 1.54
08/03/23 | Live | Lennox Industries | AIREASE | 4SHP18LX SERIES | Singlezone Ducted, Centrally Ducted | 212607798 |  | HRCU-A-CB | 4SHP18LX136P | Ducted Indoor Units | EAH1P48C+TDR+TXV | A93UH1E090C16 |  |  |  | 11.5 | 18 | 8.5 | 7.2 | FALSE | FALSE |  |  | 64 | 53 | 53 | TRUE | N/A | [5 empty] | R410A | USA; Canada | 12000 | 0.74 | 4.75 | 34200 | 2.94 | 3.41 | 34200 | 2.94 | 3.41 | 12700 | 0.61 | 6.1 | 37000 | 2.55 | 4.25 | 9100 | 0.64 | 4.17 | 34000 | 3.12 | 3.19 | 34000 | 3.13 | 3.18 | 22000 | 2.68 | 2.41 | 22000 | 2.68 | 2.41 | 22000 | 2.68 | 2.41 | 18200 | 2.54 | 2.1 | 18200 | 2.54 | 2.1 | 18200 | 2.54 | 2.1 | -15 | 14200 | 2.69 | 1.55 | 14200 | 2.69 | 1.55
08/03/23 | Live | Lennox Industries | AIREASE | 4SHP18LX SERIES | Singlezone Ducted, Centrally Ducted | 212607752 |  | HRCU-A-CB | 4SHP18LX136P | Ducted Indoor Units | EAH1P48C+TDR+TXV | A93UH1E110C16 |  |  |  | 11.7 | 18.5 | 8.5 | 7.2 | FALSE | FALSE |  |  | 65 | 53 | 53 | TRUE | N/A | [5 empty] | R410A | USA; Canada | 12000 | 0.73 | 4.82 | 34400 | 2.9 | 3.48 | 34400 | 2.9 | 3.48 | 12800 | 0.6 | 6.25 | 37000 | 2.52 | 4.3 | 9000 | 0.62 | 4.25 | 33800 | 3.1 | 3.2 | 33800 | 3.1 | 3.2 | 22000 | 2.65 | 2.43 | 22000 | 2.65 | 2.43 | 22000 | 2.65 | 2.43 | 18100 | 2.51 | 2.11 | 18100 | 2.51 | 2.11 | 18100 | 2.51 | 2.11 | -15 | 14100 | 2.66 | 1.55 | 14100 | 2.66 | 1.55
08/03/23 | Live | Lennox Industries | AIREASE | 4SHP18LX SERIES | Singlezone Ducted, Centrally Ducted | 212607800 |  | HRCU-A-CB | 4SHP18LX136P | Ducted Indoor Units | EAH1P48C+TDR+TXV | A96UH1E090C16 |  |  |  | 11.5 | 18 | 8.5 | 7.2 | FALSE | FALSE |  |  | 64 | 53 | 53 | TRUE | N/A | [5 empty] | R410A | USA; Canada | 12000 | 0.74 | 4.75 | 34400 | 2.95 | 3.42 | 34400 | 2.95 | 3.42 | 12800 | 0.61 | 6.15 | 37200 | 2.56 | 4.26 | 9100 | 0.64 | 4.17 | 34000 | 3.13 | 3.18 | 34000 | 3.13 | 3.18 | 22000 | 2.69 | 2.4 | 22000 | 2.69 | 2.4 | 22000 | 2.69 | 2.4 | 18300 | 2.55 | 2.1 | 18300 | 2.55 | 2.1 | 18300 | 2.55 | 2.1 | -15 | 14200 | 2.71 | 1.54 | 14200 | 2.71 | 1.54
08/03/23 | Live | Lennox Industries | AIREASE | 4SHP18LX SERIES | Singlezone Ducted, Centrally Ducted | 212607793 |  | HRCU-A-CB | 4SHP18LX136P | Ducted Indoor Units | EAH1P48C+TDR+TXV | A80US2V080C20X |  |  |  | 11.5 | 19 | 8.5 | 7.2 | FALSE | FALSE |  |  | 64 | 53 | 53 | TRUE | N/A | [5 empty] | R410A | USA; Canada | 10700 | 0.65 | 4.82 | 34600 | 2.96 | 3.43 | 34600 | 2.96 | 3.43 | 11600 | 0.52 | 6.54 | 37400 | 2.56 | 4.28 | 8400 | 0.58 | 4.24 | 34200 | 3.12 | 3.21 | 34200 | 3.11 | 3.22 | 22200 | 2.68 | 2.43 | 22200 | 2.68 | 2.43 | 22200 | 2.68 | 2.43 | 18300 | 2.55 | 2.1 | 18300 | 2.55 | 2.1 | 18300 | 2.55 | 2.1 | -15 | 14300 | 2.71 | 1.55 | 14300 | 2.71 | 1.55
08/03/23 | Live | Lennox Industries | AIREASE | 4SHP18LX SERIES | Singlezone Ducted, Centrally Ducted | 212607794 |  | HRCU-A-CB | 4SHP18LX136P | Ducted Indoor Units | EAH1P48C+TDR+TXV | A80US2V090C20 |  |  |  | 11 | 18.5 | 8.5 | 7.2 | FALSE | FALSE |  |  | 64 | 53 | 53 | TRUE | N/A | [5 empty] | R410A | USA; Canada | 10700 | 0.67 | 4.68 | 34600 | 3 | 3.38 | 34600 | 3 | 3.38 | 11600 | 0.53 | 6.41 | 37400 | 2.6 | 4.22 | 8400 | 0.59 | 4.17 | 34400 | 3.16 | 3.19 | 34400 | 3.16 | 3.19 | 22200 | 2.73 | 2.38 | 22200 | 2.73 | 2.38 | 22200 | 2.73 | 2.38 | 18400 | 2.59 | 2.08 | 18400 | 2.59 | 2.08 | 18400 | 2.59 | 2.08 | -15 | 14400 | 2.75 | 1.53 | 14400 | 2.75 | 1.53
08/03/23 | Live | Lennox Industries | AIREASE | 4SHP18LX SERIES | Singlezone Ducted, Centrally Ducted | 212607795 |  | HRCU-A-CB | 4SHP18LX136P | Ducted Indoor Units | EAH1P48C+TDR+TXV | A80US2V100C20X |  |  |  | 11.5 | 18.5 | 8.5 | 7.2 | FALSE | FALSE |  |  | 64 | 53 | 53 | TRUE | N/A | [5 empty] | R410A | USA; Canada | 10700 | 0.66 | 4.75 | 34600 | 2.96 | 3.43 | 34600 | 2.96 | 3.43 | 11600 | 0.53 | 6.41 | 37400 | 2.57 | 4.26 | 8400 | 0.59 | 4.17 | 34200 | 3.12 | 3.21 | 34200 | 3.13 | 3.2 | 22200 | 2.69 | 2.42 | 22200 | 2.69 | 2.42 | 22200 | 2.69 | 2.42 | 18300 | 2.56 | 2.1 | 18300 | 2.56 | 2.1 | 18300 | 2.56 | 2.1 | -15 | 14300 | 2.72 | 1.54 | 14300 | 2.72 | 1.54
08/03/23 | Live | Lennox Industries | AIREASE | 4SHP18LX SERIES | Singlezone Ducted, Centrally Ducted | 212607796 |  | HRCU-A-CB | 4SHP18LX136P | Ducted Indoor Units | EAH1P48C+TDR+TXV | A80US2V110C20 |  |  |  | 11 | 18.5 | 8.5 | 7.2 | FALSE | FALSE |  |  | 64 | 53 | 53 | TRUE | N/A | [5 empty] | R410A | USA; Canada | 10600 | 0.67 | 4.64 | 34600 | 2.98 | 3.4 | 34600 | 2.98 | 3.4 | 11600 | 0.54 | 6.3 | 37400 | 2.59 | 4.23 | 8500 | 0.6 | 4.15 | 34200 | 3.15 | 3.18 | 34200 | 3.15 | 3.18 | 22200 | 2.71 | 2.4 | 22200 | 2.71 | 2.4 | 22200 | 2.71 | 2.4 | 18400 | 2.58 | 2.09 | 18400 | 2.58 | 2.09 | 18400 | 2.58 | 2.09 | -15 | 14400 | 2.74 | 1.54 | 14400 | 2.74 | 1.54
08/03/23 | Live | Lennox Industries | AIREASE | 4SHP18LX SERIES | Singlezone Ducted, Centrally Ducted | 212607806 |  | HRCU-A-CB | 4SHP18LX136P | Ducted Indoor Units | EAH1P48C+TDR+TXV | A97US2V080C16X |  |  |  | 11.5 | 19 | 8.5 | 7.2 | FALSE | FALSE |  |  | 64 | 53 | 53 | TRUE | N/A | [5 empty] | R410A | USA; Canada | 10700 | 0.64 | 4.9 | 34600 | 2.98 | 3.4 | 34600 | 2.98 | 3.4 | 11700 | 0.5 | 6.86 | 37400 | 2.58 | 4.25 | 8300 | 0.56 | 4.34 | 34200 | 3.14 | 3.19 | 34200 | 3.14 | 3.19 | 22200 | 2.7 | 2.41 | 22200 | 2.7 | 2.41 | 22200 | 2.7 | 2.41 | 18400 | 2.57 | 2.1 | 18400 | 2.57 | 2.1 | 18400 | 2.57 | 2.1 | -15 | 14400 | 2.73 | 1.55 | 14400 | 2.73 | 1.55
08/03/23 | Live | Lennox Industries | AIREASE | 4SHP18LX SERIES | Singlezone Ducted, Centrally Ducted | 212607807 |  | HRCU-A-CB | 4SHP18LX136P | Ducted Indoor Units | EAH1P48C+TDR+TXV | A97US2V080C20X |  |  |  | 11 | 18.5 | 8.5 | 7.2 | FALSE | FALSE |  |  | 64 | 53 | 53 | TRUE | N/A | [5 empty] | R410A | USA; Canada | 10600 | 0.67 | 4.64 | 34600 | 2.99 | 3.39 | 34600 | 2.99 | 3.39 | 11600 | 0.54 | 6.3 | 37400 | 2.6 | 4.22 | 8500 | 0.6 | 4.15 | 34200 | 3.15 | 3.18 | 34200 | 3.15 | 3.18 | 22200 | 2.72 | 2.39 | 22200 | 2.72 | 2.39 | 22200 | 2.72 | 2.39 | 18400 | 2.58 | 2.09 | 18400 | 2.58 | 2.09 | 18400 | 2.58 | 2.09 | -15 | 14400 | 2.74 | 1.54 | 14400 | 2.74 | 1.54
08/03/23 | Live | Lennox Industries | AIREASE | 4SHP18LX SERIES | Singlezone Ducted, Centrally Ducted | 212607808 |  | HRCU-A-CB | 4SHP18LX136P | Ducted Indoor Units | EAH1P48C+TDR+TXV | A97USMV090C12 |  |  |  | 11 | 19 | 8.5 | 7.2 | FALSE | FALSE |  |  | 64 | 53 | 53 | TRUE | N/A | [5 empty] | R410A | USA; Canada | 10800 | 0.62 | 5.11 | 34600 | 3 | 3.38 | 34600 | 3 | 3.38 | 11700 | 0.49 | 7 | 37400 | 2.61 | 4.2 | 8300 | 0.55 | 4.42 | 34400 | 3.17 | 3.18 | 34400 | 3.17 | 3.18 | 22200 | 2.73 | 2.38 | 22200 | 2.73 | 2.38 | 22200 | 2.73 | 2.38 | 18500 | 2.6 | 2.09 | 18500 | 2.6 | 2.09 | 18500 | 2.6 | 2.09 | -15 | 14500 | 2.76 | 1.54 | 14500 | 2.76 | 1.54
08/03/23 | Live | Lennox Industries | AIREASE | 4SHP18LX SERIES | Singlezone Ducted, Centrally Ducted | 212607809 |  | HRCU-A-CB | 4SHP18LX136P | Ducted Indoor Units | EAH1P48C+TDR+TXV | A97USMV090C16 |  |  |  | 11 | 19 | 8.5 | 7.2 | FALSE | FALSE |  |  | 64 | 53 | 53 | TRUE | N/A | [5 empty] | R410A | USA; Canada | 10700 | 0.64 | 4.9 | 34600 | 2.98 | 3.4 | 34600 | 2.98 | 3.4 | 11700 | 0.5 | 6.86 | 37400 | 2.59 | 4.23 | 8300 | 0.56 | 4.34 | 34200 | 3.15 | 3.18 | 34200 | 3.15 | 3.18 | 22200 | 2.71 | 2.4 | 22200 | 2.71 | 2.4 | 22200 | 2.71 | 2.4 | 18400 | 2.58 | 2.09 | 18400 | 2.58 | 2.09 | 18400 | 2.58 | 2.09 | -15 | 14400 | 2.74 | 1.54 | 14400 | 2.74 | 1.54
08/03/23 | Live | Lennox Industries | AIREASE | 4SHP18LX SERIES | Singlezone Ducted, Centrally Ducted | 212607810 |  | HRCU-A-CB | 4SHP18LX136P | Ducted Indoor Units | EAH1P48C+TDR+TXV | A97USMV090C20 |  |  |  | 11 | 19 | 8.5 | 7.2 | FALSE | FALSE |  |  | 64 | 53 | 53 | TRUE | N/A | [5 empty] | R410A | USA; Canada | 10700 | 0.66 | 4.75 | 34600 | 3 | 3.38 | 34600 | 3 | 3.38 | 11600 | 0.52 | 6.54 | 37400 | 2.61 | 4.2 | 8400 | 0.59 | 4.17 | 34400 | 3.16 | 3.19 | 34400 | 3.16 | 3.19 | 22200 | 2.73 | 2.38 | 22200 | 2.73 | 2.38 | 22200 | 2.73 | 2.38 | 18500 | 2.6 | 2.09 | 18500 | 2.6 | 2.09 | 18500 | 2.6 | 2.09 | -15 | 14400 | 2.75 | 1.53 | 14400 | 2.75 | 1.53
08/03/23 | Live | Lennox Industries | AIREASE | 4SHP18LX SERIES | Singlezone Ducted, Centrally Ducted | 212607811 |  | HRCU-A-CB | 4SHP18LX136P | Ducted Indoor Units | EAH1P48C+TDR+TXV | A97USMV110C20 |  |  |  | 11 | 19 | 8.5 | 7.2 | FALSE | FALSE |  |  | 64 | 53 | 53 | TRUE | N/A | [5 empty] | R410A | USA; Canada | 10700 | 0.66 | 4.75 | 34600 | 3 | 3.38 | 34600 | 3 | 3.38 | 11600 | 0.52 | 6.54 | 37400 | 2.6 | 4.22 | 8400 | 0.59 | 4.17 | 34400 | 3.15 | 3.2 | 34400 | 3.16 | 3.19 | 22200 | 2.72 | 2.39 | 22200 | 2.72 | 2.39 | 22200 | 2.72 | 2.39 | 18400 | 2.59 | 2.08 | 18400 | 2.59 | 2.08 | 18400 | 2.59 | 2.08 | -15 | 14400 | 2.75 | 1.53 | 14400 | 2.75 | 1.53
08/03/23 | Live | Lennox Industries | AIREASE | 4SHP18LX SERIES | Singlezone Ducted, Centrally Ducted | 212607799 |  | HRCU-A-CB | 4SHP18LX136P | Ducted Indoor Units | EAH1P48C+TDR+TXV | A95UH1E090C16 |  |  |  | 11.5 | 18 | 8.5 | 7.2 | FALSE | FALSE |  |  | 65 | 53 | 53 | TRUE | N/A | [5 empty] | R410A | USA; Canada | 11900 | 0.73 | 4.78 | 34200 | 2.94 | 3.41 | 34200 | 2.94 | 3.41 | 12700 | 0.6 | 6.2 | 36800 | 2.56 | 4.21 | 9100 | 0.63 | 4.23 | 33800 | 3.15 | 3.14 | 33800 | 3.16 | 3.13 | 22000 | 2.69 | 2.4 | 22000 | 2.69 | 2.4 | 22000 | 2.69 | 2.4 | 18200 | 2.55 | 2.09 | 18200 | 2.55 | 2.09 | 18200 | 2.55 | 2.09 | -15 | 14200 | 2.7 | 1.54 | 14200 | 2.7 | 1.54
08/03/23 | Live | Lennox Industries | AIREASE | 4SHP18LX SERIES | Singlezone Ducted, Centrally Ducted | 212607812 |  | HRCU-A-CB | 4SHP18LX136P | Ducted Indoor Units | EAH1P48C+TDR+TXV | EFV16CCA |  |  |  | 11.5 | 18.5 | 8.5 | 7.2 | FALSE | FALSE |  |  | 65 | 53 | 53 | TRUE | N/A | [5 empty] | R410A | USA; Canada | 11900 | 0.71 | 4.91 | 34200 | 2.92 | 3.43 | 34200 | 2.92 | 3.43 | 12700 | 0.58 | 6.42 | 36800 | 2.53 | 4.26 | 8900 | 0.6 | 4.35 | 33800 | 3.12 | 3.17 | 33800 | 3.12 | 3.17 | 22000 | 2.66 | 2.42 | 22000 | 2.66 | 2.42 | 22000 | 2.66 | 2.42 | 18100 | 2.53 | 2.1 | 18100 | 2.53 | 2.1 | 18100 | 2.53 | 2.1 | -15 | 14100 | 2.68 | 1.54 | 14100 | 2.68 | 1.54
04/27/23 | Live | Midea Electric Trading | AIRGREAN |  | Multizone All Non-Ducted | 207691845 |  | HMSV-A-CB | AG-MO18IR410AH | Non-Ducted Indoor Units |  |  | 12.5 | 21.5 | 10.6 | 12.5 | 21 | 10.2 | 7.7 | FALSE | FALSE | TRUE |  | 75 | 58 | 73 | FALSE |  | 150 | 1.When the unit power is on/in heating mode,and if the outdoor temperature drops below 3oC for 30 seconds,after running for 25mins, the base pan heater will be actived for 5 minutes. 2. In defrost mode and the outdoor temperature lower 1oC for 10 seconds the base pan heater will be actived and will be 5 mins delay inactive after defrost. |  |  |  | R410A | USA, Canada | 5400 | 0.4 | 3.96 | 18000 | 1.44 | 3.66 | 21600 | 2 | 3.17 | 5800 | 0.4 | 4.25 | 22000 | 1.7 | 3.79 | 5700 | 0.35 | 4.77 | 19000 | 1.55 | 3.59 | 24000 | 2 | 3.52 | 3800 | 0.4 | 2.78 | 14400 | 1.69 | 2.5 | 16000 | 2.1 | 2.23 | 3500 | 0.45 | 2.28 |  |  |  | 14000 | 1.85 | 2.22
04/27/23 | Live | Midea Electric Trading | AIRGREAN |  | Multizone All Non-Ducted | 207691839 |  | HMSV-A-CB | AG-MO48IR410AH | Non-Ducted Indoor Units |  |  | 11 | 21 | 10.5 | 11 | 21.1 | 9.5 | 7.2 | FALSE | FALSE | TRUE |  | 75 | 63 | 68 | FALSE |  | 150 | 1.When the unit power is on/in heating mode,and if the outdoor temperature drops below 3oC for 30 seconds,after running for 25mins, the base pan heater will be actived for 5 minutes. 2. In defrost mode and the outdoor temperature lower 1oC for 10 seconds the base pan heater will be actived and will be 5 mins delay inactive after defrost. |  |  |  | R410A | USA, Canada | 12000 | 0.8 | 4.4 | 48000 | 4.36 | 3.23 | 50000 | 4.9 | 2.99 | 14000 | 0.9 | 4.56 | 54000 | 4.5 | 3.52 | 13000 | 0.8 | 4.76 | 48000 | 4.4 | 3.2 | 52000 | 4.8 | 3.17 | 12000 | 1.2 | 2.93 | 36000 | 4.22 | 2.5 | 37000 | 5 | 2.17 | 10000 | 1.4 | 2.09 |  |  |  | 34000 | 5.37 | 1.86
04/27/23 | Live | Midea Electric Trading | AIRGREAN |  | Multizone All Ducted | 207691846 |  | HMSV-A-CB | AG-MO18IR410AH | Ducted Indoor Units |  |  | 12 | 19 | 10.8 | 12 | 19 | 9.8 | 7.6 | FALSE | FALSE | TRUE |  | 77 | 58 | 73 | FALSE |  | 150 | 1.When the unit power is on/in heating mode,and if the outdoor temperature drops below 3oC for 30 seconds,after running for 25mins, the base pan heater will be actived for 5 minutes. 2. In defrost mode and the outdoor temperature lower 1oC for 10 seconds the base pan heater will be actived and will be 5 mins delay inactive after defrost. |  |  |  | R410A | USA, Canada | 5400 | 0.4 | 3.96 | 18000 | 1.5 | 3.52 | 21600 | 2 | 3.17 | 5800 | 0.4 | 4.25 | 22000 | 1.7 | 3.79 | 5700 | 0.35 | 4.77 | 19000 | 1.54 | 3.62 | 24000 | 2 | 3.52 | 3800 | 0.4 | 2.78 | 14800 | 1.74 | 2.49 | 16000 | 2.1 | 2.23 | 3500 | 0.45 | 2.28 | 13300 | 1.95 | 2 | 14000 | 1.95 | 2.1
04/27/23 | Live | Midea Electric Trading | AIRGREAN |  | Multizone All Ducted | 207691837 |  | HMSV-A-CB | AG-MO30IR410AH | Ducted Indoor Units |  |  | 11.2 | 21 | 10.2 | 11.7 | 21 | 9.2 | 7.1 | FALSE | FALSE | TRUE |  | 78 | 58 | 71 | FALSE |  | 150 | 1.When the unit power is on/in heating mode,and if the outdoor temperature drops below 3oC for 30 seconds,after running for 25mins, the base pan heater will be actived for 5 minutes. 2. In defrost mode and the outdoor temperature lower 1oC for 10 seconds the base pan heater will be actived and will be 5 mins delay inactive after defrost. |  |  |  | R410A | USA, Canada | 7200 | 0.5 | 4.22 | 28000 | 2.39 | 3.43 | 30000 | 3.2 | 2.75 | 8000 | 0.5 | 4.69 | 36000 | 2.9 | 3.64 | 8400 | 0.5 | 4.92 | 28000 | 2.24 | 3.66 | 34000 | 2.9 | 3.44 | 6000 | 0.6 | 2.93 | 22000 | 2.48 | 2.6 | 22600 | 2.95 | 2.25 | 5400 | 0.65 | 2.43 |  |  |  | 20000 | 2.74 | 2.14
04/27/23 | Live | Midea Electric Trading | AIRGREAN |  | Multizone All Non-Ducted | 207691836 |  | HMSV-A-CB | AG-MO30IR410AH | Non-Ducted Indoor Units |  |  | 12 | 22.5 | 10.2 | 12.2 | 23.5 | 9.2 | 7 | FALSE | FALSE | FALSE |  | 71 | 58 | 71 | FALSE |  | 150 | 1.When the unit power is on/in heating mode,and if the outdoor temperature drops below 3oC for 30 seconds,after running for 25mins, the base pan heater will be actived for 5 minutes. 2. In defrost mode and the outdoor temperature lower 1oC for 10 seconds the base pan heater will be actived and will be 5 mins delay inactive after defrost. |  |  |  | R410A | USA, Canada | 7200 | 0.5 | 4.22 | 27000 | 2.21 | 3.58 | 30000 | 3.2 | 2.75 | 8000 | 0.5 | 4.69 | 36000 | 2.9 | 3.64 | 8400 | 0.5 | 4.92 | 28000 | 2.25 | 3.65 | 34000 | 2.9 | 3.44 | 6000 | 0.6 | 2.93 | 20000 | 2.49 | 2.35 | 22600 | 2.95 | 2.25 | 5400 | 0.65 | 2.43 |  |  |  | 20000 | 2.78 | 2.11
04/27/23 | Live | Midea Electric Trading | AIRGREAN |  | Multizone All Non-Ducted | 207691842 |  | HMSV-A-CB | AG-MO36IR410AH | Non-Ducted Indoor Units |  |  | 10.5 | 21.8 | 11.5 | 10.6 | 23.1 | 9.6 | 7 | FALSE | FALSE | TRUE |  | 71 | 54 | 64 | FALSE |  | 150 | 1.When the unit power is on/in heating mode,and if the outdoor temperature drops below 3oC for 30 seconds,after running for 25mins, the base pan heater will be actived for 5 minutes. 2. In defrost mode and the outdoor temperature lower 1oC for 10 seconds the base pan heater will be actived and will be 5 mins delay inactive after defrost. |  |  |  | R410A | USA, Canada | 9000 | 0.6 | 4.4 | 36000 | 3.4 | 3.1 | 40000 | 4.2 | 2.79 | 9600 | 0.6 | 4.69 | 48000 | 3.8 | 3.7 | 10000 | 0.6 | 4.88 | 37000 | 3.1 | 3.5 | 44000 | 4.1 | 3.15 | 8000 | 0.8 | 2.93 | 26400 | 3.36 | 2.3 | 29600 | 4.15 | 2.09 | 7200 | 1.1 | 1.92 |  |  |  | 25600 | 3.91 | 1.92
10/27/22 | Live | Midea Electric Trading | AIRLUX |  | Singlezone Non-Ducted, Wall Placement | 203401048 |  | HRCU-A-CB-O | ASZ09O | Mini-Splits | AMM09I |  | 14 | 22.8 | 10.5 |  |  |  |  | FALSE | FALSE | FALSE |  | 65 | 66 | 79 | TRUE | Integrated | 150.0 | 1.When the unit power is on/in heating mode,and if the outdoor temperature drops below 3oC for 30 seconds,after running for 25mins, the base pan heater will be actived for 5 minutes. 2. In defrost mode and the outdoor temperature lower 1oC for 10 seconds the base pan heater will be actived and will be 5 mins delay inactive after defrost. |  |  |  | R410A | USA, Canada | 3300 | 0.17 | 5.69 | 9000 | 0.64 | 4.12 | 11154 | 1.05 | 3.11 | 1183 | 0.11 | 3.15 | 7859 | 0.42 | 5.48 | 4299 | 0.37 | 3.41 | 9800 | 0.93 | 3.09 | 11710 | 1.16 | 2.96 | 2399 | 0.34 | 2.07 | 6400 | 0.68 | 2.76 | 9229 | 1.26 | 2.15 | 2517 | 0.44 | 1.68 |  |  |  | 7801 | 1.2 | 1.91
10/27/22 | Live | Midea Electric Trading | AIRLUX |  | Singlezone Non-Ducted, Wall Placement | 203401047 |  | HRCU-A-CB-O | ASZ18O | Mini-Splits | AMM18I |  | 13 | 21 | 10 |  |  |  |  | FALSE | FALSE | FALSE |  | 57 | 57 | 60 | TRUE | Integrated | 150.0 | 1.When the unit power is on/in heating mode,and if the outdoor temperature drops below 3oC for 30 seconds,after running for 25mins, the base pan heater will be actived for 5 minutes. 2. In defrost mode and the outdoor temperature lower 1oC for 10 seconds the base pan heater will be actived and will be 5 mins delay inactive after defrost. |  |  |  | R410A | USA, Canada | 6824 | 0.46 | 4.35 | 18000 | 1.39 | 3.8 | 19162 | 1.53 | 3.67 | 7626 | 0.37 | 6.04 | 17241 | 0.92 | 5.49 | 6718 | 0.48 | 4.1 | 18000 | 1.59 | 3.32 | 19080 | 1.7 | 3.29 | 3634 | 0.48 | 2.22 | 10400 | 1.12 | 2.72 | 13597 | 1.62 | 2.46 | 2713 | 0.46 | 1.73 |  |  |  | 10953 | 1.69 | 1.9
10/27/22 | Live | Midea Electric Trading | AIRLUX |  | Singlezone Ducted, Compact Ducted | 203401043 |  | HRCU-A-CB | ASZ24O | Mini-Splits | AMD24I |  | 12.5 | 21.5 | 11 |  |  |  |  | FALSE | FALSE | TRUE |  | 65 | 58 | 75 | TRUE | Integrated | 150.0 | 1.When the unit power is on/in heating mode,and if the outdoor temperature drops below 3oC for 30 seconds,after running for 25mins, the base pan heater will be actived for 5 minutes. 2. In defrost mode and the outdoor temperature lower 1oC for 10 seconds the base pan heater will be actived and will be 5 mins delay inactive after defrost. |  |  |  | R410A | USA, Canada | 5900 | 0.46 | 3.76 | 24000 | 1.92 | 3.66 | 26800 | 2.4 | 3.27 | 6300 | 0.35 | 5.28 | 26400 | 1.62 | 4.78 | 7600 | 0.59 | 3.78 | 24400 | 2.03 | 3.52 | 31400 | 2.63 | 3.5 | 5200 | 0.55 | 2.77 | 16000 | 1.74 | 2.69 | 18900 | 2.5 | 2.22 | 3600 | 0.51 | 2.07 |  |  |  | 18500 | 2.66 | 2.04
10/27/22 | Live | Midea Electric Trading | AIRLUX |  | Singlezone Ducted, Compact Ducted | 203401050 |  | HRCU-A-CB | ASZ36O | Mini-Splits | AMD36I |  | 9 | 16.5 | 11.5 |  |  |  |  | FALSE | FALSE | FALSE |  | 69 | 62 | 75 | TRUE | Integrated | 150.0 | 1.When the unit power is on/in heating mode,and if the outdoor temperature drops below 3oC for 30 seconds,after running for 25mins, the base pan heater will be actived for 5 minutes. 2. In defrost mode and the outdoor temperature lower 1oC for 10 seconds the base pan heater will be actived and will be 5 mins delay inactive after defrost. |  |  |  | R410A | USA, Canada | 8700 | 0.95 | 2.68 | 36000 | 4 | 2.64 | 37700 | 4.09 | 2.7 | 9200 | 0.83 | 3.25 | 39000 | 3.62 | 3.16 | 11600 | 0.96 | 3.54 | 40000 | 3.49 | 3.36 | 48000 | 4.21 | 3.34 | 7800 | 0.8 | 2.86 | 27600 | 2.95 | 2.74 | 33100 | 4.21 | 2.3 | 5200 | 0.7 | 2.18 |  |  |  | 30100 | 4.25 | 2.08
10/27/22 | Live | Midea Electric Trading | AIRLUX |  | Singlezone Ducted, Compact Ducted | 203401044 |  | HRCU-A-CB | ASZ18O | Mini-Splits | AMD18I |  | 12.5 | 19 | 10.5 |  |  |  |  | FALSE | FALSE | FALSE |  | 66 | 54 | 57 | TRUE | Integrated | 150.0 | 1.When the unit power is on/in heating mode,and if the outdoor temperature drops below 3oC for 30 seconds,after running for 25mins, the base pan heater will be actived for 5 minutes. 2. In defrost mode and the outdoor temperature lower 1oC for 10 seconds the base pan heater will be actived and will be 5 mins delay inactive after defrost. |  |  |  | R410A | USA, Canada | 4800 | 0.32 | 4.4 | 18000 | 1.44 | 3.66 | 18100 | 1.6 | 3.32 | 5200 | 0.27 | 5.64 | 18400 | 1.26 | 4.28 | 4400 | 0.38 | 3.39 | 18000 | 1.68 | 3.14 | 18900 | 1.82 | 3.04 | 3200 | 0.34 | 2.76 | 12000 | 1.35 | 2.61 | 12500 | 1.53 | 2.39 | 2100 | 0.28 | 2.2 |  |  |  | 10300 | 1.55 | 1.95
01/05/23 | Live | Midea Electric Trading | Airlux |  | Singlezone Ducted, Compact Ducted | 208119665 |  | HRCU-A-CB | ASZ09O/2022 | Mini-Splits | AMD09I |  | 13.5 | 21 | 11.5 | 12.5 | 19.2 | 10.2 | 8 | FALSE | FALSE | TRUE |  | 77 | 60 | 80 | TRUE | Integrated | 150.0 | 1.When the unit power is on/in heating mode,and if the outdoor temperature drops below 3oC for 30 seconds,after running for 25mins, the base pan heater will be actived for 5 minutes. 2. In defrost mode and the outdoor temperature lower 1oC for 10 seconds the base pan heater will be actived and will be 5 mins delay inactive after defrost. |  |  |  | R410A | USA, Canada | 2300 | 0.18 | 3.74 | 9000 | 0.72 | 3.66 | 11600 | 1 | 3.4 | 2900 | 0.17 | 5 | 12300 | 0.8 | 4.51 | 2300 | 0.19 | 3.55 | 10000 | 0.81 | 3.62 | 13300 | 1.16 | 3.36 | 1700 | 0.17 | 2.93 | 7700 | 0.87 | 2.59 | 10200 | 1.24 | 2.41 | 1200 | 0.16 | 2.2 | 8000 | 1.12 | 2.09 | 8000 | 1.12 | 2.09 | -13 | 600 | 0.15 | 1.17 | 3900 | 1 | 1.14
01/05/23 | Live | Midea Electric Trading | Airlux |  | Singlezone Ducted, Compact Ducted | 208119666 |  | HRCU-A-CB | ASZ12O/2022 | Mini-Splits | AMD12I |  | 12.5 | 21.5 | 11.5 | 11.7 | 19 | 10.3 | 7.8 | FALSE | FALSE | TRUE |  | 77 | 56 | 70 | TRUE | Integrated | 150.0 | 1.When the unit power is on/in heating mode,and if the outdoor temperature drops below 3oC for 30 seconds,after running for 25mins, the base pan heater will be actived for 5 minutes. 2. In defrost mode and the outdoor temperature lower 1oC for 10 seconds the base pan heater will be actived and will be 5 mins delay inactive after defrost. |  |  |  | R410A | USA, Canada | 2900 | 0.24 | 3.54 | 11500 | 0.98 | 3.44 | 13500 | 1.26 | 3.14 | 3200 | 0.22 | 4.26 | 14100 | 0.98 | 4.22 | 2900 | 0.23 | 3.7 | 12000 | 1 | 3.52 | 15000 | 1.3 | 3.38 | 1900 | 0.19 | 2.93 | 9300 | 0.98 | 2.78 | 10100 | 1.24 | 2.39 | 1400 | 0.16 | 2.56 | 8400 | 1.09 | 2.26 | 8400 | 1.09 | 2.26 | -13 | 600 | 0.15 | 1.17 | 6200 | 1.6 | 1.14
01/05/23 | Live | Midea Electric Trading | Airlux |  | Singlezone Ducted, Compact Ducted | 208119668 |  | HRCU-A-CB | ASZ24O/2022 | Mini-Splits | AMD24I |  | 12.6 | 21.5 | 11.2 | 12.5 | 19 | 11.2 | 8.8 | FALSE | FALSE | TRUE |  | 80 | 60 | 80 | TRUE | Integrated | 150.0 | 1.When the unit power is on/in heating mode,and if the outdoor temperature drops below 3oC for 30 seconds,after running for 25mins, the base pan heater will be actived for 5 minutes. 2. In defrost mode and the outdoor temperature lower 1oC for 10 seconds the base pan heater will be actived and will be 5 mins delay inactive after defrost. |  |  |  | R410A | USA, Canada | 6100 | 0.48 | 3.72 | 23000 | 1.84 | 3.66 | 28200 | 2.68 | 3.08 | 6800 | 0.42 | 4.74 | 29000 | 2.16 | 3.93 | 7500 | 0.65 | 3.38 | 25000 | 2.03 | 3.61 | 33000 | 2.66 | 3.64 | 5900 | 0.6 | 2.88 | 20000 | 2.25 | 2.61 | 22600 | 2.75 | 2.41 | 5000 | 0.57 | 2.57 | 20000 | 2.55 | 2.3 | 20000 | 2.55 | 2.3 | -4 | 3800 | 0.52 | 2.14 | 13000 | 2.17 | 1.76
01/05/23 | Live | Midea Electric Trading | Airlux |  | Singlezone Ducted, Compact Ducted | 208119669 |  | HRCU-A-CB | ASZ36O/2022 | Mini-Splits | AMD36I |  | 9 | 16.7 | 11.5 | 8.8 | 15.8 | 8.8 | 7 | FALSE | FALSE | FALSE |  | 62 | 55 | 55 | TRUE | Integrated | 150.0 | 1.When the unit power is on/in heating mode,and if the outdoor temperature drops below 3oC for 30 seconds,after running for 25mins, the base pan heater will be actived for 5 minutes. 2. In defrost mode and the outdoor temperature lower 1oC for 10 seconds the base pan heater will be actived and will be 5 mins delay inactive after defrost. |  |  |  | R410A | USA, Canada | 8900 | 0.85 | 3.07 | 36000 | 4.09 | 2.58 | 36000 | 4.28 | 2.47 | 9400 | 0.73 | 3.77 | 37000 | 3.9 | 2.78 | 10300 | 0.85 | 3.55 | 40000 | 3.55 | 3.3 | 40000 | 3.55 | 3.3 | 8100 | 0.8 | 2.97 | 25000 | 2.94 | 2.49 | 26000 | 3.43 | 2.22 | 5400 | 0.76 | 2.08 |  |  |  | 22000 | 3.38 | 1.91 | -13 | 3400 | 0.68 | 1.47 | 15500 | 3.2 | 1.42
01/05/23 | Live | Midea Electric Trading | Airlux |  | Singlezone Ducted, Compact Ducted | 209049224 |  | HRCU-A-CB | ASZ48O/2022 | Mini-Splits | AMD48I |  | 9.2 | 17.4 | 10.3 | 8.5 | 15.1 | 9.3 | 7.3 | FALSE | FALSE | FALSE |  | 68 | 53 | 68 | TRUE |  | 150.0 | 1.When the unit power is on/in heating mode,and if the outdoor temperature drops below 3oC for 30 seconds,after running for 25mins, the base pan heater will be actived for 5 minutes. 2. In defrost mode and the outdoor temperature lower 1oC for 10 seconds the base pan heater will be actived and will be 5 mins delay inactive after defrost. |  |  |  | R410A | USA, Canada | 10500 | 0.95 | 3.24 | 48000 | 5.65 | 2.49 | 48000 | 5.65 | 2.49 | 11000 | 0.9 | 3.58 | 53000 | 5.2 | 2.99 | 11000 | 0.98 | 3.29 | 50000 | 4.59 | 3.19 | 63000 | 6 | 3.08 | 8800 | 0.96 | 2.69 | 34000 | 4.3 | 2.32 | 41000 | 5.18 | 2.32 | 5700 | 0.9 | 1.86 |  |  |  | 34000 | 5.22 | 1.91 | -13 | 3600 | 0.82 | 1.29 | 26000 | 4.65 | 1.64
01/05/23 | Live | Midea Electric Trading | Airlux |  | Singlezone Non-Ducted, Wall Placement | 208119671 |  | HRCU-A-CB-O | ASZ12O115/2022 | Mini-Splits | ASZ12I115/2022 |  | 12.5 | 21.5 | 11.5 | 12.5 | 22.7 | 10 | 7.6 | FALSE | FALSE | TRUE |  | 70 | 52 | 56 | TRUE | Integrated | 150.0 | 1.When the unit power is on/in heating mode,and if the outdoor temperature drops below 3oC for 30 seconds,after running for 25mins, the base pan heater will be actived for 5 minutes. 2. In defrost mode and the outdoor temperature lower 1oC for 10 seconds the base pan heater will be actived and will be 5 mins delay inactive after defrost. |  |  |  | R410A | USA, Canada | 4435 | 0.36 | 3.61 | 12000 | 0.96 | 3.66 | 12150 | 1.08 | 3.3 | 5947 | 0.36 | 4.84 | 11187 | 0.65 | 5.04 | 3459 | 0.35 | 2.9 | 12000 | 1.04 | 3.38 | 12900 | 1.2 | 3.15 | 2074 | 0.31 | 1.96 | 8400 | 0.89 | 2.77 | 8448 | 1.09 | 2.27 | 2866 | 0.35 | 2.4 |  |  |  | 6725 | 0.95 | 2.07
01/05/23 | Live | Midea Electric Trading | Airlux |  | Singlezone Non-Ducted, Wall Placement | 208119663 |  | HRCU-A-CB-O | ASZ18O/2022 | Mini-Splits | AMM18I/2022 |  | 13.5 | 23.5 | 11 | 13.5 | 23.7 | 10.3 | 7.6 | FALSE | FALSE | TRUE |  | 77 | 57 | 70 | TRUE | Integrated | 150.0 | 1.When the unit power is on/in heating mode,and if the outdoor temperature drops below 3oC for 30 seconds,after running for 25mins, the base pan heater will be actived for 5 minutes. 2. In defrost mode and the outdoor temperature lower 1oC for 10 seconds the base pan heater will be actived and will be 5 mins delay inactive after defrost. |  |  |  | R410A | USA, Canada | 9935 | 0.77 | 3.78 | 18000 | 1.33 | 3.97 | 20646 | 1.73 | 3.5 | 9188 | 0.47 | 5.73 | 19175 | 1.12 | 5.02 | 6615 | 0.49 | 3.96 | 18000 | 1.41 | 3.74 | 21890 | 1.8 | 3.56 | 3616 | 0.47 | 2.25 | 14000 | 1.57 | 2.61 | 15265 | 1.79 | 2.5 | 2398 | 0.45 | 1.56 |  |  |  | 12600 | 1.57 | 2.35
01/05/23 | Live | Midea Electric Trading | Airlux |  | Singlezone Non-Ducted, Wall Placement | 208119670 |  | HRCU-A-CB-O | ASZ09O115/2022 | Mini-Splits | ASZ09I115/2022 |  | 14 | 24 | 11.2 | 14 | 24 | 9.6 | 7.4 | FALSE | FALSE | TRUE |  | 60 | 52 | 67 | TRUE | Integrated | 150.0 | 1.When the unit power is on/in heating mode,and if the outdoor temperature drops below 3oC for 30 seconds,after running for 25mins, the base pan heater will be actived for 5 minutes. 2. In defrost mode and the outdoor temperature lower 1oC for 10 seconds the base pan heater will be actived and will be 5 mins delay inactive after defrost. |  |  |  | R410A | USA, Canada | 4435 | 0.36 | 3.61 | 9000 | 0.64 | 4.12 | 12150 | 1.08 | 3.3 | 5947 | 0.36 | 4.84 | 11187 | 0.65 | 5.04 | 3459 | 0.35 | 2.9 | 10000 | 0.76 | 3.86 | 12900 | 1.2 | 3.15 | 2074 | 0.31 | 1.96 | 6000 | 0.63 | 2.79 | 8448 | 1.09 | 2.27 | 2866 | 0.35 | 2.4 |  |  |  | 6725 | 0.95 | 2.07
01/05/23 | Live | Midea Electric Trading | Airlux |  | Singlezone Non-Ducted, Wall Placement | 208119661 |  | HRCU-A-CB-O | ASZ09O/2022 | Mini-Splits | AMM09I/2022 |  | 14 | 24 | 11.3 | 14 | 24 | 11.4 | 8.6 | FALSE | FALSE | TRUE |  | 83 | 64 | 80 | TRUE | Integrated | 150.0 | 1.When the unit power is on/in heating mode,and if the outdoor temperature drops below 3oC for 30 seconds,after running for 25mins, the base pan heater will be actived for 5 minutes. 2. In defrost mode and the outdoor temperature lower 1oC for 10 seconds the base pan heater will be actived and will be 5 mins delay inactive after defrost. |  |  |  | R410A | USA, Canada | 6653 | 0.59 | 3.3 | 9000 | 0.64 | 4.12 | 11849 | 0.98 | 3.54 | 4906 | 0.26 | 5.53 | 11003 | 0.63 | 5.12 | 2954 | 0.62 | 1.4 | 10000 | 0.77 | 3.81 | 12400 | 1.16 | 3.13 | 2081 | 0.38 | 1.6 | 8300 | 0.91 | 2.67 | 9096 | 1.02 | 2.61 | 3644 | 0.29 | 3.68 | 7800 | 1.05 | 2.18 | 6544 | 0.97 | 1.98
01/05/23 | Live | Midea Electric Trading | Airlux |  | Singlezone Non-Ducted, Wall Placement | 208119662 |  | HRCU-A-CB-O | ASZ12O/2022 | Mini-Splits | AMM12I/2022 |  | 12.5 | 22 | 10.8 | 12.5 | 23.1 | 9.3 | 7.1 | FALSE | FALSE | FALSE |  | 68 | 67 | 70 | TRUE | Integrated | 150.0 | 1.When the unit power is on/in heating mode,and if the outdoor temperature drops below 3oC for 30 seconds,after running for 25mins, the base pan heater will be actived for 5 minutes. 2. In defrost mode and the outdoor temperature lower 1oC for 10 seconds the base pan heater will be actived and will be 5 mins delay inactive after defrost. |  |  |  | R410A | USA, Canada | 8253 | 0.7 | 3.46 | 12000 | 0.96 | 3.66 | 13712 | 1.21 | 3.32 | 8553 | 0.59 | 4.25 | 10870 | 0.62 | 5.14 | 3381 | 0.32 | 3.1 | 12000 | 1 | 3.52 | 12500 | 1.26 | 2.91 | 2102 | 0.3 | 2.05 | 8200 | 1.07 | 2.25 | 9543 | 1.17 | 2.39 | 2866 | 0.35 | 2.4 |  |  |  | 8414 | 1.18 | 2.09
01/05/23 | Live | Midea Electric Trading | Airlux |  | Singlezone Ducted, Compact Ducted | 208119667 |  | HRCU-A-CB | ASZ18O/2022 | Mini-Splits | AMD18I |  | 12.5 | 20.5 | 11 | 12.5 | 20 | 10.6 | 8.2 | FALSE | FALSE | TRUE |  | 63 | 62 | 65 | TRUE | Integrated | 150.0 | 1.When the unit power is on/in heating mode,and if the outdoor temperature drops below 3oC for 30 seconds,after running for 25mins, the base pan heater will be actived for 5 minutes. 2. In defrost mode and the outdoor temperature lower 1oC for 10 seconds the base pan heater will be actived and will be 5 mins delay inactive after defrost. |  |  |  | R410A | USA, Canada | 5800 | 0.45 | 3.78 | 17000 | 1.36 | 3.66 | 18000 | 1.46 | 3.61 | 6500 | 0.41 | 4.65 | 18800 | 1.45 | 3.8 | 5000 | 0.44 | 3.33 | 20000 | 1.67 | 3.51 | 20800 | 1.88 | 3.24 | 4000 | 0.44 | 2.66 | 12600 | 1.39 | 2.66 | 14100 | 1.72 | 2.4 | 3300 | 0.42 | 2.3 |  |  |  | 13000 | 1.59 | 2.4 | -13 | 2000 | 0.38 | 1.54 | 6500 | 1.09 | 1.75
01/05/23 | Live | Midea Electric Trading | Airlux |  | Singlezone Non-Ducted, Wall Placement | 208119664 |  | HRCU-A-CB-O | ASZ24O/2022 | Mini-Splits | AMM24I/2022 |  | 12.5 | 21 | 10 | 12.5 | 21 | 8.9 | 6.8 | FALSE | FALSE | FALSE |  | 69 | 57 | 66 | TRUE | Integrated | 150.0 | 1.When the unit power is on/in heating mode,and if the outdoor temperature drops below 3oC for 30 seconds,after running for 25mins, the base pan heater will be actived for 5 minutes. 2. In defrost mode and the outdoor temperature lower 1oC for 10 seconds the base pan heater will be actived and will be 5 mins delay inactive after defrost. |  |  |  | R410A | USA, Canada | 8980 | 0.84 | 3.13 | 24000 | 1.92 | 3.66 | 28540 | 2.71 | 3.09 | 9820 | 0.62 | 4.64 | 27280 | 1.76 | 4.54 | 10350 | 0.56 | 5.42 | 26000 | 2.5 | 3.05 | 30000 | 3.05 | 2.88 | 3160 | 0.67 | 1.38 | 18000 | 2.33 | 2.26 | 22550 | 2.82 | 2.34 | 1300 | 0.58 | 0.66 |  |  |  | 17200 | 2.63 | 1.92
01/27/23 | Live | Midea Electric Trading | AIRLUX |  | Multizone All Non-Ducted | 208119672 |  | HMSV-A-CB | AM2M18O/2022 | Non-Ducted Indoor Units |  |  | 12.5 | 21.5 | 10.6 | 12.5 | 21 | 10.2 | 7.7 | FALSE | FALSE | TRUE |  | 75 | 58 | 73 | TRUE | Integrated | 150.0 | 1.When the unit power is on/in heating mode,and if the outdoor temperature drops below 3oC for 30 seconds,after running for 25mins, the base pan heater will be actived for 5 minutes. 2. In defrost mode and the outdoor temperature lower 1oC for 10 seconds the base pan heater will be actived and will be 5 mins delay inactive after defrost. |  |  |  | R410A | USA, Canada | 5400 | 0.4 | 3.96 | 18000 | 1.44 | 3.66 | 21600 | 2 | 3.17 | 5800 | 0.4 | 4.25 | 22000 | 1.7 | 3.79 | 5700 | 0.35 | 4.77 | 19000 | 1.55 | 3.59 | 24000 | 2 | 3.52 | 3800 | 0.4 | 2.78 | 14400 | 1.69 | 2.5 | 16000 | 2.1 | 2.23 | 3500 | 0.45 | 2.28 |  |  |  | 14000 | 1.85 | 2.22
01/27/23 | Live | Midea Electric Trading | AIRLUX |  | Multizone All Ducted | 208119673 |  | HMSV-A-CB | AM2M18O/2022 | Ducted Indoor Units |  |  | 12 | 19 | 10.8 | 12 | 19 | 9.8 | 7.6 | FALSE | FALSE | TRUE |  | 77 | 58 | 73 | TRUE | Integrated | 150.0 | 1.When the unit power is on/in heating mode,and if the outdoor temperature drops below 3oC for 30 seconds,after running for 25mins, the base pan heater will be actived for 5 minutes. 2. In defrost mode and the outdoor temperature lower 1oC for 10 seconds the base pan heater will be actived and will be 5 mins delay inactive after defrost. |  |  |  | R410A | USA, Canada | 5400 | 0.4 | 3.96 | 18000 | 1.5 | 3.52 | 21600 | 2 | 3.17 | 5800 | 0.4 | 4.25 | 22000 | 1.7 | 3.79 | 5700 | 0.35 | 4.77 | 19000 | 1.54 | 3.62 | 24000 | 2 | 3.52 | 3800 | 0.4 | 2.78 | 14800 | 1.74 | 2.49 | 16000 | 2.1 | 2.23 | 3500 | 0.45 | 2.28 | 13300 | 1.95 | 2 | 14000 | 1.95 | 2.1
01/27/23 | Live | Midea Electric Trading | AIRLUX |  | Multizone All Ducted | 208119676 |  | HMSV-A-CB | AM3M27O/2022 | Ducted Indoor Units |  |  | 11.2 | 21 | 10.2 | 11.7 | 21 | 9.2 | 7.1 | FALSE | FALSE | TRUE |  | 78 | 58 | 71 | TRUE | Integrated | 150.0 | 1.When the unit power is on/in heating mode,and if the outdoor temperature drops below 3oC for 30 seconds,after running for 25mins, the base pan heater will be actived for 5 minutes. 2. In defrost mode and the outdoor temperature lower 1oC for 10 seconds the base pan heater will be actived and will be 5 mins delay inactive after defrost. |  |  |  | R410A | USA, Canada | 7200 | 0.5 | 4.22 | 28000 | 2.39 | 3.43 | 30000 | 3.2 | 2.75 | 8000 | 0.5 | 4.69 | 36000 | 2.9 | 3.64 | 8400 | 0.5 | 4.92 | 28000 | 2.24 | 3.66 | 34000 | 2.9 | 3.44 | 6000 | 0.6 | 2.93 | 22000 | 2.48 | 2.6 | 22600 | 2.95 | 2.25 | 5400 | 0.65 | 2.43 |  |  |  | 20000 | 2.74 | 2.14
01/27/23 | Live | Midea Electric Trading | AIRLUX |  | Multizone All Non-Ducted | 208119675 |  | HMSV-A-CB | AM3M27O/2022 | Non-Ducted Indoor Units |  |  | 12 | 22.5 | 10.2 | 12.2 | 23.5 | 9.2 | 7 | FALSE | FALSE | FALSE |  | 71 | 58 | 71 | TRUE | Integrated | 150.0 | 1.When the unit power is on/in heating mode,and if the outdoor temperature drops below 3oC for 30 seconds,after running for 25mins, the base pan heater will be actived for 5 minutes. 2. In defrost mode and the outdoor temperature lower 1oC for 10 seconds the base pan heater will be actived and will be 5 mins delay inactive after defrost. |  |  |  | R410A | USA, Canada | 7200 | 0.5 | 4.22 | 27000 | 2.21 | 3.58 | 30000 | 3.2 | 2.75 | 8000 | 0.5 | 4.69 | 36000 | 2.9 | 3.64 | 8400 | 0.5 | 4.92 | 28000 | 2.25 | 3.65 | 34000 | 2.9 | 3.44 | 6000 | 0.6 | 2.93 | 20000 | 2.49 | 2.35 | 22600 | 2.95 | 2.25 | 5400 | 0.65 | 2.43 |  |  |  | 20000 | 2.78 | 2.11
02/01/23 | Live | Midea Electric Trading | AIRLUX |  | Multizone All Non-Ducted | 208119678 |  | HMSV-A-CB | AM4M36O/2022 | Non-Ducted Indoor Units |  |  | 10.5 | 21.8 | 11.5 | 10.6 | 23.1 | 9.6 | 7 | FALSE | FALSE | TRUE |  | 71 | 54 | 64 | TRUE | Integrated | 150.0 | 1.When the unit power is on/in heating mode,and if the outdoor temperature drops below 3oC for 30 seconds,after running for 25mins, the base pan heater will be actived for 5 minutes. 2. In defrost mode and the outdoor temperature lower 1oC for 10 seconds the base pan heater will be actived and will be 5 mins delay inactive after defrost. |  |  |  | R410A | USA, Canada | 9000 | 0.6 | 4.4 | 36000 | 3.4 | 3.1 | 40000 | 4.2 | 2.79 | 9600 | 0.6 | 4.69 | 48000 | 3.8 | 3.7 | 10000 | 0.6 | 4.88 | 37000 | 3.1 | 3.5 | 44000 | 4.1 | 3.15 | 8000 | 0.8 | 2.93 | 26400 | 3.36 | 2.3 | 29600 | 4.15 | 2.09 | 7200 | 1.1 | 1.92 |  |  |  | 25600 | 3.91 | 1.92
10/27/22 | Live | Midea Electric Trading | AIRLUX | AM series | Multizone Mix of Ducted and Non-Ducted | 208119674 |  | HMSV-A-CB | AM2M18O/2022 | Mixed Ducted and Non-Ducted Indoor Units |  |  | 12.25 | 20.25 | 10.7 | 12.25 | 20 | 10 | 7.65 | FALSE | FALSE | TRUE |  | 76 | 58 | 73 | TRUE | Integrated | 150 | 1.When the unit power is on/in heating mode,and if the outdoor temperature drops below 3oC for 30 seconds,after running for 25mins, the base pan heater will be actived for 5 minutes. 2. In defrost mode and the outdoor temperature lower 1oC for 10 seconds the base pan heater will be actived and will be 5 mins delay inactive after defrost. |  |  |  | R410A | USA, Canada | 5400 | 0.4 | 3.96 | 18000 | 1.47 | 3.59 | 21600 | 2 | 3.17 | 5800 | 0.4 | 4.25 | 22000 | 1.7 | 3.79 | 5700 | 0.35 | 4.77 | 19000 | 1.54 | 3.62 | 24000 | 2 | 3.52 | 3800 | 0.4 | 2.78 | 14600 | 1.71 | 2.5 | 16000 | 2.1 | 2.23 | 3500 | 0.45 | 2.28 | 12900 | 1.89 | 2 | 14000 | 1.89 | 2.17
10/27/22 | Live | Midea Electric Trading | AIRLUX | AM series | Multizone Mix of Ducted and Non-Ducted | 208119677 |  | HMSV-A-CB | AM3M27O/2022 | Mixed Ducted and Non-Ducted Indoor Units |  |  | 11.6 | 21.75 | 10.2 | 11.95 | 22.25 | 9.2 | 7.05 | FALSE | FALSE | TRUE |  | 75 | 58 | 71 | TRUE | Integrated | 150 | 1.When the unit power is on/in heating mode,and if the outdoor temperature drops below 3oC for 30 seconds,after running for 25mins, the base pan heater will be actived for 5 minutes. 2. In defrost mode and the outdoor temperature lower 1oC for 10 seconds the base pan heater will be actived and will be 5 mins delay inactive after defrost. |  |  |  | R410A | USA, Canada | 7200 | 0.5 | 4.22 | 27400 | 2.29 | 3.51 | 30000 | 3.2 | 2.75 | 8000 | 0.5 | 4.69 | 36000 | 2.9 | 3.64 | 8400 | 0.5 | 4.92 | 28000 | 2.24 | 3.66 | 34000 | 2.9 | 3.44 | 6000 | 0.6 | 2.93 | 21000 | 2.48 | 2.48 | 22600 | 2.95 | 2.25 | 5400 | 0.65 | 2.43 | 18800 | 2.75 | 2 | 20000 | 2.75 | 2.13
09/12/19 | Live | Carrier | AIRQUEST | Mid-tier | Singlezone Ducted, Compact Ducted | 203966599 |  | HRCU-A-CB | DLCLRAH36AAK | Mini-Splits | DLFLDAH36XAK |  | 9 | 16.5 | 11.5 |  |  |  |  | FALSE | FALSE | FALSE |  | 69 | 62 | 71 | TRUE | Integrated | 150.0 | 1.When the unit power on and changed in heating mode,and if the outdoor temperature continue lower than 3C for 30 seconds,after running for 25mins, the base pan heater will be actived for 5 minutes. 2.If be on the defrost mode and the outdoor temperature lower 1C for 10 seconds the base pan heater will be actived and will be 5 mins delay inactive after defrost. | Works with 24V interface and third party thermostat | Wifi capable |  | R410A | USA, Canada | 7634 | 0.81 | 2.76 | 36000 | 4 | 2.64 | 36350 | 3.84 | 2.77 | 7247 | 0.57 | 3.73 | 34510 | 2.71 | 3.73 | 9626 | 0.9 | 3.13 | 40000 | 3.91 | 3 | 45840 | 4.28 | 3.14 | 7312 | 0.94 | 2.28 | 27600 | 3.29 | 2.46 | 34820 | 4.5 | 2.27 | 6042 | 0.94 | 1.88 |  |  |  | 28770 | 4.46 | 1.89
09/12/19 | Live | Carrier | AIRQUEST | Mid-tier | Singlezone Non-Ducted, Ceiling Placement | 203966588 |  | HRCU-A-CB-O | DLCLRAH36AAK | Mini-Splits | DLFLCAH36XAK |  | 9 | 17.5 | 10.5 |  |  |  |  | FALSE | FALSE | FALSE |  | 66 | 62 | 66 | TRUE | Integrated | 150.0 | 1.When the unit power on and changed in heating mode,and if the outdoor temperature continue lower than 3C for 30 seconds,after running for 25mins, the base pan heater will be actived for 5 minutes. 2.If be on the defrost mode and the outdoor temperature lower 1C for 10 seconds the base pan heater will be actived and will be 5 mins delay inactive after defrost. | Works with 24V interface and third party thermostat | Wifi capable |  | R410A | USA, Canada | 7741 | 0.79 | 2.87 | 36000 | 4 | 2.64 | 36860 | 3.78 | 2.86 | 7348 | 0.56 | 3.85 | 34990 | 2.67 | 3.84 | 8429 | 0.71 | 3.48 | 38000 | 3.71 | 3 | 40140 | 3.38 | 3.48 | 6403 | 0.75 | 2.5 | 25200 | 3 | 2.46 | 30490 | 3.56 | 2.51 | 5290 | 0.74 | 2.1 |  |  |  | 25190 | 3.53 | 2.09
09/12/19 | Live | Carrier | AIRQUEST | Mid-tier | Singlezone Non-Ducted, Ceiling Placement | 203966592 |  | HRCU-A-CB-O | DLCLRAH36AAK | Mini-Splits | DLFLFAH36XAK |  | 8 | 16 | 10 |  |  |  |  | FALSE | FALSE | FALSE |  | 66 | 62 | 66 | TRUE | Integrated | 150.0 | 1.When the unit power on and changed in heating mode,and if the outdoor temperature continue lower than 3C for 30 seconds,after running for 25mins, the base pan heater will be actived for 5 minutes. 2.If be on the defrost mode and the outdoor temperature lower 1C for 10 seconds the base pan heater will be actived and will be 5 mins delay inactive after defrost. | Works with 24V interface and third party thermostat | Wifi capable |  | R410A | USA, Canada | 7638 | 0.93 | 2.41 | 36000 | 4.5 | 2.34 | 36370 | 4.43 | 2.41 | 7230 | 0.82 | 2.58 | 34430 | 3.92 | 2.57 | 8482 | 0.65 | 3.82 | 38000 | 3.71 | 3 | 40390 | 3.11 | 3.81 | 6443 | 0.69 | 2.74 | 25400 | 3.03 | 2.46 | 30680 | 3.27 | 2.75 | 5324 | 0.68 | 2.29 |  |  |  | 25350 | 3.24 | 2.29
08/28/20 | Live | Carrier | AIRQUEST | QuietComfort | Singlezone Ducted, Centrally Ducted | 205767368 |  | HRCU-A-CB | DLCLRBH48AAK | Mini-Splits | DLFLAAH48XAK |  | 8.2 | 16 | 9.5 |  |  |  |  | FALSE | FALSE | FALSE |  | 65 | 55 | 57 | TRUE | Integrated | 150.0 | 1.When the unit power on and changed in heating mode,and if the outdoor temperature continue lower than 3C for 30 seconds,after running for 25mins, the base pan heater will be active for 5 minutes. 2.If be on the defrost mode and the outdoor temperature lower 1C for 10 seconds the base pan heater will be active and will be 5 mins delay inactive after defrost. | This system has an integrated 24V Interface and works with third party thermostats |  |  | R410A | USA, Canada | 14517 | 1.52 | 2.8 | 48000 | 5.7 | 2.47 | 58070 | 6.09 | 2.79 | 15265 | 1.41 | 3.17 | 61060 | 5.65 | 3.17 | 14192 | 1.31 | 3.18 | 55000 | 6.18 | 2.61 | 56770 | 5.24 | 3.18 | 10135 | 1.18 | 2.52 | 36000 | 4.58 | 2.3 | 40540 | 4.73 | 2.51 | 7875 | 1.11 | 2.08 |  |  |  | 31500 | 4.43 | 2.08
08/28/20 | Live | Carrier | AIRQUEST | QuietComfort | Singlezone Ducted, Centrally Ducted | 205767367 |  | HRCU-A-CB | DLCLRBH36AAK | Mini-Splits | DLFLAAH36XAK |  | 8.5 | 16.5 | 10.4 |  |  |  |  | FALSE | FALSE | FALSE |  | 64 | 62 | 66 | TRUE | Integrated | 150.0 | 1.When the unit power on and changed in heating mode,and if the outdoor temperature continue lower than 3C for 30 seconds,after running for 25mins, the base pan heater will be active for 5 minutes. 2.If be on the defrost mode and the outdoor temperature lower 1C for 10 seconds the base pan heater will be active and will be 5 mins delay inactive after defrost. | This system has an integrated 24V Interface and works with third party thermostats |  |  | R410A | USA, Canada | 9641 | 1.1 | 2.57 | 36000 | 4.23 | 2.49 | 38260 | 4.35 | 2.58 | 10095 | 1 | 2.96 | 40060 | 3.97 | 2.96 | 10340 | 0.83 | 3.65 | 39000 | 3.56 | 3.21 | 41360 | 3.31 | 3.66 | 7210 | 0.78 | 2.71 | 25000 | 2.99 | 2.45 | 28840 | 3.13 | 2.7 | 6462 | 0.82 | 2.31 |  |  |  | 25850 | 3.28 | 2.31
08/28/20 | Live | Carrier | AIRQUEST | QuietComfort | Singlezone Ducted, Centrally Ducted | 205921381 |  | HRCU-A-CB | DLCSRAH24AAK | Mini-Splits | DLFSAAH24XAK |  | 12.5 | 20 | 10 |  |  |  |  | FALSE | FALSE | FALSE |  | 60 | 72 | 93 | TRUE | Integrated | 150.0 | 1.When the unit power on and changed in heating mode,and if the outdoor temperature continue lower than 3C for 30 seconds,after running for 25mins, the base pan heater will be active for 5 minutes. 2.If be on the defrost mode and the outdoor temperature lower 1C for 10 seconds the base pan heater will be active and will be 5 mins delay inactive after defrost. | This system has an integrated 24V Interface and works with third party thermostats |  |  | R410A | USA, Canada | 8538 | 0.8 | 3.13 | 20800 | 2.93 | 2.08 | 32730 | 3.05 | 3.14 | 8663 | 0.69 | 3.68 | 33210 | 2.66 | 3.66 | 7430 | 0.63 | 3.46 | 29000 | 2.44 | 3.48 | 37150 | 3.14 | 3.47 | 5940 | 0.85 | 2.05 | 17500 | 2 | 2.56 | 29700 | 4.23 | 2.06 | 5394 | 0.83 | 1.9 |  |  |  | 26970 | 4.14 | 1.91
05/19/21 | Live | Carrier | AIRQUEST | QuietComfort | Singlezone Non-Ducted, Floor Placement | 206350485 |  | HRCU-A-CB-O | DLCSRBH12AAK | Mini-Splits | DLFSFAH12XAK |  | 13 | 23 | 11.5 |  |  |  |  | TRUE | TRUE | TRUE |  | 70 | 86 | 104 | TRUE | Integrated | 150.0 | 1.When the unit power on and changed in heating mode,and if the outdoor temperature continue lower than 3C for 30 seconds,after running for 25mins, the base pan heater will be active for 5 minutes. 2.If be on the defrost mode and the outdoor temperature lower 1C for 10 seconds the base pan heater will be active and will be 5 mins delay inactive after defrost. | This system has an integrated 24V Interface and works with third party thermostats |  |  | R410A | USA, Canada | 2350 | 0.96 | 0.72 | 12000 | 0.78 | 4.51 | 17110 | 1.54 | 3.26 | 3356 | 0.8 | 1.23 | 17140 | 1.38 | 3.64 | 2350 | 0.21 | 3.28 | 12000 | 1.09 | 3.23 | 14460 | 1.32 | 3.21 | 1645 | 0.24 | 2.01 | 8400 | 1.23 | 2 | 13670 | 1.48 | 2.71 | 2445 | 0.32 | 2.24 |  |  |  | 12490 | 1.99 | 1.84
05/19/21 | Live | Carrier | AIRQUEST | QuietComfort | Singlezone Non-Ducted, Ceiling Placement | 206350483 |  | HRCU-A-CB-O | DLCSRBH12AAK | Mini-Splits | DLFSCAH12XAK |  | 12.7 | 21.5 | 10.6 |  |  |  |  | TRUE | TRUE | TRUE |  | 65 | 84 | 101 | TRUE | Integrated | 150.0 | 1.When the unit power on and changed in heating mode,and if the outdoor temperature continue lower than 3C for 30 seconds,after running for 25mins, the base pan heater will be active for 5 minutes. 2.If be on the defrost mode and the outdoor temperature lower 1C for 10 seconds the base pan heater will be active and will be 5 mins delay inactive after defrost. | This system has an integrated 24V Interface and works with third party thermostats |  |  | R410A | USA, Canada | 2000 | 1.26 | 0.47 | 12000 | 0.92 | 3.82 | 18230 | 1.31 | 4.08 | 3050 | 1.06 | 0.84 | 18300 | 1.11 | 4.83 | 2000 | 0.18 | 3.26 | 12000 | 1.09 | 3.23 | 14440 | 1.31 | 3.23 | 1316 | 0.18 | 2.14 | 7900 | 1.05 | 2.21 | 14400 | 1.27 | 3.32 | 2021 | 0.26 | 2.28 |  |  |  | 12130 | 1.91 | 1.86
05/19/21 | Live | Carrier | AIRQUEST | QuietComfort | Singlezone Non-Ducted, Wall Placement | 206361914 |  | HRCU-A-CB-O | DLCSRBH09AAK | Mini-Splits | DLFSHBH09XAK |  | 15.8 | 25.5 | 12.5 |  |  |  |  | TRUE | TRUE | TRUE |  | 61 | 77 | 99 | TRUE | Integrated | 150.0 | 1.When the unit power on and changed in heating mode,and if the outdoor temperature continue lower than 3C for 30 seconds,after running for 25mins, the base pan heater will be active for 5 minutes. 2.If be on the defrost mode and the outdoor temperature lower 1C for 10 seconds the base pan heater will be active and will be 5 mins delay inactive after defrost. | This system has an integrated 24V Interface and works with third party thermostats |  |  | R410A | USA, Canada | 3813 | 1.1 | 1.02 | 9000 | 1.13 | 2.33 | 15410 | 1.16 | 3.89 | 6750 | 1.01 | 1.96 | 15930 | 1.07 | 4.36 | 5000 | 0.38 | 3.86 | 12000 | 0.91 | 3.86 | 15400 | 1.18 | 3.82 | 3177 | 0.31 | 3 | 7400 | 0.73 | 2.97 | 14270 | 0.96 | 4.36 | 5050 | 0.63 | 2.35 |  |  |  | 11920 | 1.94 | 1.8
05/19/21 | Live | Carrier | AIRQUEST | QuietComfort | Singlezone Non-Ducted, Wall Placement | 206361916 |  | HRCU-A-CB-O | DLCSRBH18AAK | Mini-Splits | DLFSHBH18XAK |  | 13 | 21.5 | 11 |  |  |  |  | TRUE | TRUE | TRUE |  | 61 | 81 | 98 | TRUE | Integrated | 150.0 | 1.When the unit power on and changed in heating mode,and if the outdoor temperature continue lower than 3C for 30 seconds,after running for 25mins, the base pan heater will be active for 5 minutes. 2.If be on the defrost mode and the outdoor temperature lower 1C for 10 seconds the base pan heater will be active and will be 5 mins delay inactive after defrost. | This system has an integrated 24V Interface and works with third party thermostats |  |  | R410A | USA, Canada | 8400 | 1.73 | 1.42 | 18000 | 0.64 | 8.24 | 22230 | 1.9 | 3.43 | 10668 | 1.47 | 2.13 | 22860 | 1.64 | 4.09 | 8400 | 0.79 | 3.12 | 18000 | 1.7 | 3.1 | 21960 | 2.08 | 3.09 | 5040 | 0.53 | 2.79 | 11100 | 1.13 | 2.88 | 17630 | 1.38 | 3.74 | 8306 | 1.12 | 2.17 |  |  |  | 17800 | 2.93 | 1.78
05/19/21 | Live | Carrier | AIRQUEST | QuietComfort | Singlezone Non-Ducted, Wall Placement | 206361913 |  | HRCU-A-CB-O | DLCSRBH12AAJ | Mini-Splits | DLFSHBH12XAJ |  | 12.5 | 22 | 11.5 |  |  |  |  | TRUE | FALSE | TRUE |  | 68 | 45 | 58 | TRUE | Integrated | 150.0 | 1.When the unit power on and changed in heating mode,and if the outdoor temperature continue lower than 3C for 30 seconds,after running for 25mins, the base pan heater will be active for 5 minutes. 2.If be on the defrost mode and the outdoor temperature lower 1C for 10 seconds the base pan heater will be active and will be 5 mins delay inactive after defrost. | This system has an integrated 24V Interface and works with third party thermostats |  |  | R410A | USA, Canada | 4958 | 1.03 | 1.41 | 12000 | 1.17 | 3.01 | 14540 | 1.08 | 3.95 | 6008 | 0.84 | 2.1 | 14540 | 0.89 | 4.79 | 5000 | 0.4 | 3.66 | 12000 | 0.96 | 3.66 | 15300 | 1.21 | 3.71 | 3057 | 0.34 | 2.64 | 8200 | 0.81 | 2.97 | 9357 | 1.03 | 2.66 | 2884 | 0.31 | 2.73 |  |  |  | 6980 | 0.94 | 2.18
05/19/21 | Live | Carrier | AIRQUEST | QuietComfort | Singlezone Non-Ducted, Wall Placement | 206361917 |  | HRCU-A-CB-O | DLCSRBH24AAK | Mini-Splits | DLFSHBH24XAK |  | 12.5 | 21.5 | 11.5 |  |  |  |  | TRUE | TRUE | TRUE |  | 65 | 86 | 98 | TRUE | Integrated | 150.0 | 1.When the unit power on and changed in heating mode,and if the outdoor temperature continue lower than 3C for 30 seconds,after running for 25mins, the base pan heater will be active for 5 minutes. 2.If be on the defrost mode and the outdoor temperature lower 1C for 10 seconds the base pan heater will be active and will be 5 mins delay inactive after defrost. | This system has an integrated 24V Interface and works with third party thermostats |  |  | R410A | USA, Canada | 7117 | 2.23 | 0.94 | 23000 | 0.44 | 15.32 | 26080 | 2.29 | 3.34 | 8131 | 2.04 | 1.17 | 27420 | 2.1 | 3.83 | 8600 | 0.74 | 3.41 | 26000 | 2.5 | 3.05 | 29470 | 2.54 | 3.4 | 5871 | 0.56 | 3.07 | 17000 | 1.9 | 2.62 | 28250 | 1.93 | 4.29 | 7562 | 1.25 | 1.77 |  |  |  | 25500 | 4.27 | 1.75
05/19/21 | Live | Carrier | AIRQUEST | QuietComfort | Singlezone Non-Ducted, Wall Placement | 206396163 |  | HRCU-A-CB-O | DLCSRBH24AAK | Mini-Splits | DLFSHAH24XAK |  | 12.5 | 20 | 10 |  |  |  |  | FALSE | FALSE | FALSE |  | 60 | 86 | 102 | TRUE | Integrated | 150.0 | 1.When the unit power on and changed in heating mode,and if the outdoor temperature continue lower than 3C for 30 seconds,after running for 25mins, the base pan heater will be active for 5 minutes. 2.If be on the defrost mode and the outdoor temperature lower 1C for 10 seconds the base pan heater will be active and will be 5 mins delay inactive after defrost. | This system has an integrated 24V Interface and works with third party thermostats |  |  | R410A | USA, Canada | 7117 | 2.23 | 0.94 | 23000 | 0.44 | 15.32 | 26080 | 2.29 | 3.34 | 8131 | 2.04 | 1.17 | 27420 | 2.1 | 3.83 | 8600 | 0.74 | 3.41 | 25000 | 2.5 | 2.93 | 29470 | 2.54 | 3.4 | 5871 | 0.56 | 3.07 | 15000 | 1.9 | 2.31 | 28250 | 1.93 | 4.29 | 7562 | 1.25 | 1.77 |  |  |  | 25500 | 4.27 | 1.75
05/19/21 | Live | Carrier | AIRQUEST | QuietComfort | Singlezone Non-Ducted, Wall Placement | 206396162 |  | HRCU-A-CB-O | DLCSRAH24AAK | Mini-Splits | DLFSHBH24XAK |  | 12.5 | 20 | 10 |  |  |  |  | FALSE | FALSE | FALSE |  | 60 | 80 | 96 | TRUE | Integrated | 150.0 | 1.When the unit power on and changed in heating mode,and if the outdoor temperature continue lower than 3C for 30 seconds,after running for 25mins, the base pan heater will be active for 5 minutes. 2.If be on the defrost mode and the outdoor temperature lower 1C for 10 seconds the base pan heater will be active and will be 5 mins delay inactive after defrost. | This system has an integrated 24V Interface and works with third party thermostats |  |  | R410A | USA, Canada | 6273 | 0.4 | 4.6 | 23000 | 1.92 | 3.51 | 29870 | 1.91 | 4.58 | 6111 | 0.42 | 4.26 | 29100 | 2.01 | 4.24 | 5500 | 0.32 | 5.04 | 25000 | 2.26 | 3.24 | 29680 | 3.19 | 2.73 | 4700 | 0.31 | 4.44 | 15000 | 1.71 | 2.57 | 25710 | 3.87 | 1.95 | 2856 | 0.3 | 2.79 |  |  |  | 24030 | 3.98 | 1.77
05/19/21 | Live | Carrier | AIRQUEST | QuietComfort | Singlezone Non-Ducted, Wall Placement | 206396159 |  | HRCU-A-CB-O | DLCSRAH12AAK | Mini-Splits | DLFSHBH12XAK |  | 12 | 21 | 10 |  |  |  |  | FALSE | FALSE | FALSE |  | 62 | 90 | 172 | TRUE | Integrated | 150.0 | 1.When the unit power on and changed in heating mode,and if the outdoor temperature continue lower than 3C for 30 seconds,after running for 25mins, the base pan heater will be active for 5 minutes. 2.If be on the defrost mode and the outdoor temperature lower 1C for 10 seconds the base pan heater will be active and will be 5 mins delay inactive after defrost. | This system has an integrated 24V Interface and works with third party thermostats |  |  | R410A | USA, Canada | 4862 | 0.41 | 3.48 | 12000 | 1.24 | 2.84 | 23150 | 1.95 | 3.48 | 5269 | 0.32 | 4.83 | 25090 | 1.54 | 4.77 | 4836 | 0.4 | 3.54 | 12000 | 1.64 | 2.14 | 23030 | 1.89 | 3.57 | 4771 | 0.63 | 2.22 | 7500 | 1.4 | 1.57 | 22720 | 3.01 | 2.21 | 4355 | 0.68 | 1.88 |  |  |  | 20740 | 3.22 | 1.89
05/19/21 | Live | Carrier | AIRQUEST | QuietComfort | Singlezone Ducted, Compact Ducted | 206350484 |  | HRCU-A-CB | DLCSRBH12AAK | Mini-Splits | DLFSDAH12XAK |  | 13 | 21.5 | 11.5 |  |  |  |  | TRUE | TRUE | TRUE |  | 69 | 81 | 105 | TRUE | Integrated | 150.0 | 1.When the unit power on and changed in heating mode,and if the outdoor temperature continue lower than 3C for 30 seconds,after running for 25mins, the base pan heater will be active for 5 minutes. 2.If be on the defrost mode and the outdoor temperature lower 1C for 10 seconds the base pan heater will be active and will be 5 mins delay inactive after defrost. | This system has an integrated 24V Interface and works with third party thermostats |  |  | R410A | USA, Canada | 1800 | 1.26 | 0.42 | 12000 | 1 | 3.52 | 16320 | 1.3 | 3.68 | 2455 | 1.07 | 0.67 | 16370 | 1.1 | 4.36 | 1800 | 0.15 | 3.52 | 12000 | 1 | 3.52 | 15570 | 1.3 | 3.51 | 1245 | 0.18 | 2.03 | 8300 | 1.22 | 1.99 | 13850 | 1.58 | 2.57 | 1902 | 0.23 | 2.42 |  |  |  | 12680 | 1.99 | 1.87
05/19/21 | Live | Carrier | AIRQUEST | QuietComfort | Singlezone Ducted, Compact Ducted | 206350490 |  | HRCU-A-CB | DLCSRBH24AAK | Mini-Splits | DLFSDAH24XAK |  | 12.5 | 20.6 | 12.6 |  |  |  |  | TRUE | TRUE | TRUE |  | 58 | 85 | 113 | TRUE | Integrated | 150.0 | 1.When the unit power on and changed in heating mode,and if the outdoor temperature continue lower than 3C for 30 seconds,after running for 25mins, the base pan heater will be active for 5 minutes. 2.If be on the defrost mode and the outdoor temperature lower 1C for 10 seconds the base pan heater will be active and will be 5 mins delay inactive after defrost. | This system has an integrated 24V Interface and works with third party thermostats |  |  | R410A | USA, Canada | 11902 | 2.1 | 1.66 | 24000 | 0.43 | 16.36 | 33310 | 3.05 | 3.2 | 17828 | 1.8 | 2.9 | 35950 | 2.75 | 3.83 | 12200 | 0.98 | 3.65 | 24600 | 1.97 | 3.66 | 32480 | 2.6 | 3.66 | 7191 | 0.75 | 2.81 | 14500 | 1.52 | 2.8 | 27970 | 2 | 4.1 | 13841 | 1.53 | 2.65 |  |  |  | 27910 | 4.07 | 2.01
08/11/21 | Live | Carrier | AIRQUEST | QuietComfort | Singlezone Non-Ducted, Wall Placement | 206361915 |  | HRCU-A-CB-O | DLCSRBH12AAK | Mini-Splits | DLFSHBH12XAK |  | 13 | 22 | 12.7 |  |  |  |  | TRUE | TRUE | TRUE |  | 60 | 86 | 102 | TRUE | Integrated | 150.0 | 1.When the unit power on and changed in heating mode,and if the outdoor temperature continue lower than 3C for 30 seconds,after running for 25mins, the base pan heater will be active for 5 minutes. 2.If be on the defrost mode and the outdoor temperature lower 1C for 10 seconds the base pan heater will be active and will be 5 mins delay inactive after defrost. | This system has an integrated 24V Interface and works with third party thermostats |  |  | R410A | USA, Canada | 5000 | 1.21 | 1.21 | 12000 | 0.94 | 3.74 | 16410 | 1.27 | 3.79 | 6979 | 1 | 2.05 | 16750 | 1.06 | 4.63 | 5000 | 0.38 | 3.86 | 12000 | 0.92 | 3.82 | 14300 | 1.1 | 3.81 | 3125 | 0.31 | 2.95 | 7300 | 0.73 | 2.93 | 13960 | 0.87 | 4.7 | 5145 | 0.72 | 2.09 |  |  |  | 12350 | 2.07 | 1.75
08/16/21 | Live | Carrier | AIRQUEST |  | Singlezone Non-Ducted, Wall Placement | 206396158 |  | HRCU-A-CB | DLCSRBH12AAK | Mini-Splits | DLFSHAH12XAK |  | 12 | 21 | 10 |  |  |  |  | FALSE | FALSE | FALSE |  | 62 | 86 | 102 | TRUE | Integrated | 150.0 | 1.When the unit power on and changed in heating mode,and if the outdoor temperature continue lower than 3C for 30 seconds,after running for 25mins, the base pan heater will be active for 5 minutes. 2.If be on the defrost mode and the outdoor temperature lower 1C for 10 seconds the base pan heater will be active and will be 5 mins delay inactive after defrost. | This system has an integrated 24V Interface and works with third party thermostats |  |  | R410A | USA, Canada | 5000 | 1.21 | 1.21 | 12000 | 0.94 | 3.74 | 16410 | 1.27 | 3.79 | 6979 | 1 | 2.05 | 16750 | 1.06 | 4.63 | 5000 | 0.38 | 3.86 | 12000 | 0.92 | 3.82 | 14300 | 1.1 | 3.81 | 3125 | 0.31 | 2.95 | 7500 | 0.73 | 3.01 | 13960 | 0.87 | 4.7 | 5145 | 0.72 | 2.09 |  |  |  | 12350 | 2.07 | 1.75
05/19/21 | Live | Carrier | AIRQUEST | QuietComfort | Singlezone Ducted, Compact Ducted | 206350482 |  | HRCU-A-CB | DLCSRBH09AAK | Mini-Splits | DLFSDAH09XAK |  | 14 | 23 | 12 |  |  |  |  | TRUE | TRUE | TRUE |  | 64 | 63 | 102 | TRUE | Integrated | 150.0 | 1.When the unit power on and changed in heating mode,and if the outdoor temperature continue lower than 3C for 30 seconds,after running for 25mins, the base pan heater will be active for 5 minutes. 2.If be on the defrost mode and the outdoor temperature lower 1C for 10 seconds the base pan heater will be active and will be 5 mins delay inactive after defrost. | This system has an integrated 24V Interface and works with third party thermostats |  |  | R410A | USA, Canada | 1530 | 1.1 | 0.41 | 9000 | 1.52 | 1.74 | 12860 | 1.06 | 3.56 | 2062 | 0.79 | 0.76 | 12130 | 0.74 | 4.8 | 1700 | 0.15 | 3.32 | 10000 | 0.87 | 3.37 | 16100 | 1.4 | 3.37 | 1088 | 0.17 | 1.88 | 6400 | 0.99 | 1.89 | 13880 | 1.59 | 2.56 | 1853 | 0.19 | 2.86 |  |  |  | 10200 | 1.66 | 1.8
05/19/21 | Live | Carrier | AIRQUEST | QuietComfort | Singlezone Ducted, Compact Ducted | 206350487 |  | HRCU-A-CB | DLCSRBH18AAK | Mini-Splits | DLFSDAH18XAK |  | 12.5 | 19.6 | 11 |  |  |  |  | TRUE | TRUE | TRUE |  | 66 | 81 | 99 | TRUE | Integrated | 150.0 | 1.When the unit power on and changed in heating mode,and if the outdoor temperature continue lower than 3C for 30 seconds,after running for 25mins, the base pan heater will be active for 5 minutes. 2.If be on the defrost mode and the outdoor temperature lower 1C for 10 seconds the base pan heater will be active and will be 5 mins delay inactive after defrost. | This system has an integrated 24V Interface and works with third party thermostats |  |  | R410A | USA, Canada | 7728 | 1.63 | 1.39 | 16500 | 0.67 | 7.22 | 21990 | 1.81 | 3.56 | 10511 | 1.4 | 2.2 | 22440 | 1.58 | 4.16 | 8900 | 0.89 | 2.93 | 19000 | 1.9 | 2.93 | 23190 | 2.32 | 2.93 | 5948 | 0.92 | 1.9 | 12700 | 1.96 | 1.9 | 23980 | 2.39 | 2.94 | 9209 | 1.26 | 2.14 |  |  |  | 18960 | 3.09 | 1.8
05/19/21 | Live | Carrier | AIRQUEST | QuietComfort | Singlezone Ducted, Centrally Ducted | 206188344 |  | HRCU-A-CB | DLCSRBH24AAK | Mini-Splits | DLFSAAH24XAK |  | 12.5 | 20 | 11.6 |  |  |  |  | FALSE | FALSE | FALSE |  | 61 | 80 | 92 | TRUE | Integrated | 150.0 | 1.When the unit power on and changed in heating mode,and if the outdoor temperature continue lower than 3C for 30 seconds,after running for 25mins, the base pan heater will be active for 5 minutes. 2.If be on the defrost mode and the outdoor temperature lower 1C for 10 seconds the base pan heater will be active and will be 5 mins delay inactive after defrost. |  |  |  | R410A | USA, Canada | 4314 | 0.34 | 3.72 | 22000 | 1.66 | 3.88 | 27790 | 1.91 | 4.26 | 6052 | 0.46 | 3.86 | 29180 | 2.27 | 3.77 | 5600 | 0.44 | 3.73 | 27000 | 2.1 | 3.77 | 31000 | 2.41 | 3.77 | 3422 | 0.39 | 2.57 | 16500 | 1.86 | 2.6 | 18944 | 2.13 | 2.61 | 5351 | 0.78 | 2.01 |  |  |  | 25100 | 4.09 | 1.8
05/19/21 | Live | Carrier | AIRQUEST | QuietComfort | Singlezone Non-Ducted, Ceiling Placement | 206350481 |  | HRCU-A-CB-O | DLCSRBH09AAK | Mini-Splits | DLFSCAH09XAK |  | 13 | 20.5 | 10.8 |  |  |  |  | TRUE | TRUE | TRUE |  | 61 | 71 | 108 | TRUE | Integrated | 150.0 | 1.When the unit power on and changed in heating mode,and if the outdoor temperature continue lower than 3C for 30 seconds,after running for 25mins, the base pan heater will be active for 5 minutes. 2.If be on the defrost mode and the outdoor temperature lower 1C for 10 seconds the base pan heater will be active and will be 5 mins delay inactive after defrost. | This system has an integrated 24V Interface and works with third party thermostats |  |  | R410A | USA, Canada | 1620 | 0.92 | 0.52 | 9000 | 1.16 | 2.27 | 13190 | 1.3 | 2.97 | 2340 | 0.9 | 0.76 | 13000 | 1.29 | 2.95 | 1800 | 0.18 | 2.93 | 10000 | 1 | 2.93 | 15060 | 1.51 | 2.92 | 1098 | 0.18 | 1.79 | 6100 | 0.99 | 1.81 | 13720 | 1.5 | 2.68 | 2073 | 0.23 | 2.64 |  |  |  | 10820 | 1.76 | 1.8
05/19/21 | Live | Carrier | AIRQUEST | QuietComfort | Singlezone Non-Ducted, Floor Placement | 206350491 |  | HRCU-A-CB-O | DLCSRBH24AAK | Mini-Splits | DLFSFAH24XAK |  | 11.5 | 20.2 | 11.6 |  |  |  |  | TRUE | TRUE | TRUE |  | 58 | 83 | 109 | TRUE | Integrated | 150.0 | 1.When the unit power on and changed in heating mode,and if the outdoor temperature continue lower than 3C for 30 seconds,after running for 25mins, the base pan heater will be active for 5 minutes. 2.If be on the defrost mode and the outdoor temperature lower 1C for 10 seconds the base pan heater will be active and will be 5 mins delay inactive after defrost. | This system has an integrated 24V Interface and works with third party thermostats |  |  | R410A | USA, Canada | 12195 | 2.51 | 1.42 | 24000 | 0.62 | 11.34 | 25610 | 2.11 | 3.56 | 14019 | 2.21 | 1.86 | 27590 | 1.81 | 4.47 | 12500 | 1.04 | 3.52 | 24600 | 2.05 | 3.52 | 32140 | 2.68 | 3.51 | 7367 | 0.8 | 2.7 | 14500 | 1.57 | 2.71 | 27670 | 2.06 | 3.94 | 14034 | 1.79 | 2.3 |  |  |  | 26920 | 4.38 | 1.8
05/19/21 | Live | Carrier | AIRQUEST | QuietComfort | Singlezone Non-Ducted, Ceiling Placement | 206350489 |  | HRCU-A-CB-O | DLCSRBH24AAK | Mini-Splits | DLFSCAH24XAK |  | 11 | 20 | 11.6 |  |  |  |  | FALSE | FALSE | FALSE |  | 60 | 82 | 106 | TRUE | Integrated | 150.0 | 1.When the unit power on and changed in heating mode,and if the outdoor temperature continue lower than 3C for 30 seconds,after running for 25mins, the base pan heater will be active for 5 minutes. 2.If be on the defrost mode and the outdoor temperature lower 1C for 10 seconds the base pan heater will be active and will be 5 mins delay inactive after defrost. | This system has an integrated 24V Interface and works with third party thermostats |  |  | R410A | USA, Canada | 11840 | 2.41 | 1.44 | 24000 | 0.64 | 10.99 | 23180 | 2.03 | 3.35 | 12323 | 1.74 | 2.08 | 24980 | 2.12 | 3.45 | 11840 | 0.99 | 3.51 | 24000 | 2.01 | 3.5 | 31040 | 2.6 | 3.5 | 7153 | 0.78 | 2.69 | 14500 | 1.57 | 2.71 | 26720 | 2.04 | 3.84 | 12959 | 1.68 | 2.26 |  |  |  | 25570 | 4.16 | 1.8
05/19/21 | Live | Carrier | AIRQUEST | QuietComfort | Singlezone Non-Ducted, Floor Placement | 206350488 |  | HRCU-A-CB-O | DLCSRBH18AAK | Mini-Splits | DLFSFAH18XAK |  | 12.5 | 20.2 | 10.6 |  |  |  |  | TRUE | TRUE | TRUE |  | 66 | 81 | 102 | TRUE | Integrated | 150.0 | 1.When the unit power on and changed in heating mode,and if the outdoor temperature continue lower than 3C for 30 seconds,after running for 25mins, the base pan heater will be active for 5 minutes. 2.If be on the defrost mode and the outdoor temperature lower 1C for 10 seconds the base pan heater will be active and will be 5 mins delay inactive after defrost. | This system has an integrated 24V Interface and works with third party thermostats |  |  | R410A | USA, Canada | 8122 | 1.67 | 1.43 | 17000 | 0.68 | 7.33 | 23270 | 1.86 | 3.67 | 11352 | 1.43 | 2.33 | 23760 | 1.61 | 4.33 | 8600 | 0.79 | 3.19 | 18000 | 1.65 | 3.2 | 22650 | 2.08 | 3.19 | 5733 | 0.93 | 1.81 | 12000 | 1.95 | 1.8 | 23420 | 2.46 | 2.79 | 9182 | 1.22 | 2.21 |  |  |  | 18520 | 3.01 | 1.8
04/13/22 | Live | Carrier | AIRQUEST | Performance Series | Multizone All Non-Ducted | 207643176 |  | HMSV-A-CB | DLCMRBH18BAK | Non-Ducted Indoor Units |  |  | 12.5 | 21.5 | 10.6 |  |  |  |  | TRUE | FALSE | TRUE |  | 62 | 49 | 65 | TRUE | N/A | 150.0 | 1.When the unit power on and changed in heating mode,and if the outdoor temperature continue lower than 3C for 30 seconds,after running for 25mins, the base pan heater will be active for 5 minutes. 2.If be on the defrost mode and the outdoor temperature lower 1C for 10 seconds the base pan heater will be active and will be 5 mins delay inactive after defrost. |  |  |  | R410A | USA, Canada | 4914 | 0.37 | 3.89 | 18000 | 1.35 | 3.91 | 23580 | 1.77 | 3.9 | 5323 | 0.31 | 5.03 | 25545 | 1.5 | 4.99 | 5187 | 0.39 | 3.9 | 19000 | 1.42 | 3.92 | 24890 | 1.86 | 3.92 | 3003 | 0.32 | 2.75 | 11800 | 1.16 | 2.98 | 15600 | 1.64 | 2.79 | 2678 | 0.44 | 1.78 |  |  |  | 12400 | 2.02 | 1.8 | -22 | 7887 | 1.69 | 1.37 | 8640 | 1.83 | 1.38
04/13/22 | Live | Carrier | AIRQUEST | Performance Series | Multizone All Non-Ducted | 207643186 |  | HMSV-A-CB | DLCMRBH36DAK | Non-Ducted Indoor Units |  |  | 10.5 | 21.8 | 11.5 |  |  |  |  | FALSE | FALSE | TRUE |  | 64 | 49 | 64 | TRUE | N/A | 150.0 | 1.When the unit power on and changed in heating mode,and if the outdoor temperature continue lower than 3C for 30 seconds,after running for 25mins, the base pan heater will be active for 5 minutes. 2.If be on the defrost mode and the outdoor temperature lower 1C for 10 seconds the base pan heater will be active and will be 5 mins delay inactive after defrost. |  |  |  | R410A | USA, Canada | 9828 | 0.85 | 3.39 | 36000 | 3.13 | 3.37 | 47160 | 4.1 | 3.37 | 10647 | 0.76 | 4.11 | 51090 | 3.65 | 4.1 | 10101 | 0.82 | 3.61 | 37000 | 3 | 3.61 | 48470 | 3.93 | 3.61 | 6388 | 0.71 | 2.64 | 24000 | 2.6 | 2.71 | 29000 | 3.22 | 2.64 | 5162 | 0.86 | 1.76 |  |  |  | 23900 | 4 | 1.75 | -22 | 11060 | 4.37 | 0.74 | 15190 | 4.01 | 1.11
04/13/22 | Live | Carrier | AIRQUEST | Performance Series | Multizone All Non-Ducted | 207643179 |  | HMSV-A-CB | DLCMHBH24CAK | Non-Ducted Indoor Units |  |  | 12.5 | 23 | 10.2 |  |  |  |  | TRUE | TRUE | TRUE |  | 55 | 70 | 95 | TRUE | N/A | 150.0 | 1.When the unit power on and changed in heating mode,and if the outdoor temperature continue lower than 3C for 30 seconds,after running for 25mins, the base pan heater will be active for 5 minutes. 2.If be on the defrost mode and the outdoor temperature lower 1C for 10 seconds the base pan heater will be active and will be 5 mins delay inactive after defrost. |  |  |  | R410A | USA, Canada | 6552 | 0.5 | 3.84 | 24000 | 1.83 | 3.84 | 31440 | 2.4 | 3.84 | 7125 | 0.42 | 4.97 | 34191 | 2.01 | 4.99 | 6825 | 0.49 | 4.08 | 24000 | 1.79 | 3.93 | 32750 | 2.34 | 4.1 | 4095 | 0.43 | 2.79 | 13300 | 1.57 | 2.48 | 19800 | 2.07 | 2.8 | 4968 | 0.83 | 1.75 |  |  |  | 23000 | 3.85 | 1.75 | -22 | 9669 | 2.42 | 1.17 | 12240 | 2.17 | 1.65
04/13/22 | Live | Carrier | AIRQUEST | Performance Series | Multizone Mix of Ducted and Non-Ducted | 207643178 |  | HMSV-A-CB | DLCMRBH18BAK | Mixed Ducted and Non-Ducted Indoor Units |  |  | 12.25 | 20.25 | 10.7 |  |  |  |  | TRUE | FALSE | TRUE |  | 62 | 51 | 66 | TRUE | N/A | 150.0 | 1.When the unit power on and changed in heating mode,and if the outdoor temperature continue lower than 3C for 30 seconds,after running for 25mins, the base pan heater will be active for 5 minutes. 2.If be on the defrost mode and the outdoor temperature lower 1C for 10 seconds the base pan heater will be active and will be 5 mins delay inactive after defrost. |  |  |  | R410A | USA, Canada | 4914 | 0.39 | 3.69 | 18000 | 1.42 | 3.71 | 23580 | 1.86 | 3.72 | 5460 | 0.35 | 4.57 | 26200 | 1.66 | 4.63 | 5187 | 0.39 | 3.9 | 19000 | 1.44 | 3.87 | 24890 | 1.89 | 3.86 | 3112 | 0.33 | 2.76 | 11800 | 1.2 | 2.88 | 16200 | 1.71 | 2.78 | 2743 | 0.46 | 1.75 |  |  |  | 12700 | 2.13 | 1.75 | -22 | 8100 | 1.71 | 1.39 | 8840 | 1.74 | 1.49
04/13/22 | Live | Carrier | AIRQUEST | Performance Series | Multizone Mix of Ducted and Non-Ducted | 207643196 |  | HMSV-A-CB | DLCMRBH48EAK | Mixed Ducted and Non-Ducted Indoor Units |  |  | 10.55 | 20.75 | 11 |  |  |  |  | FALSE | FALSE | TRUE |  | 62 | 56 | 73 | TRUE | N/A | 150.0 | 1.When the unit power on and changed in heating mode,and if the outdoor temperature continue lower than 3C for 30 seconds,after running for 25mins, the base pan heater will be active for 5 minutes. 2.If be on the defrost mode and the outdoor temperature lower 1C for 10 seconds the base pan heater will be active and will be 5 mins delay inactive after defrost. |  |  |  | R410A | USA, Canada | 13240 | 1.17 | 3.32 | 48500 | 4.29 | 3.31 | 63535 | 5.62 | 3.31 | 13581 | 1.01 | 3.94 | 65172 | 4.83 | 3.95 | 13377 | 1.09 | 3.6 | 49000 | 4 | 3.59 | 64190 | 5.24 | 3.59 | 8190 | 0.92 | 2.61 | 30600 | 3.37 | 2.66 | 35250 | 3.96 | 2.61 | 7776 | 1.27 | 1.79 |  |  |  | 36000 | 5.86 | 1.8 | -22 | 21300 | 4.53 | 1.38 | 25330 | 4.93 | 1.51
04/13/22 | Live | Carrier | AIRQUEST | Performance Series | Multizone Mix of Ducted and Non-Ducted | 207643190 |  | HMSV-A-CB | DLCMHBH48EAK | Mixed Ducted and Non-Ducted Indoor Units |  |  | 11.2 | 20.6 | 11 |  |  |  |  | TRUE | TRUE | TRUE |  | 63 | 74 | 97 | TRUE | N/A | 150.0 | 1.When the unit power on and changed in heating mode,and if the outdoor temperature continue lower than 3C for 30 seconds,after running for 25mins, the base pan heater will be active for 5 minutes. 2.If be on the defrost mode and the outdoor temperature lower 1C for 10 seconds the base pan heater will be active and will be 5 mins delay inactive after defrost. |  |  |  | R410A | USA, Canada | 13104 | 1.14 | 3.37 | 48000 | 4.17 | 3.37 | 62880 | 5.47 | 3.37 | 13581 | 0.98 | 4.06 | 65172 | 4.72 | 4.05 | 13513 | 1.06 | 3.74 | 49000 | 3.89 | 3.69 | 64845 | 5.09 | 3.73 | 7917 | 0.94 | 2.47 | 31000 | 3.43 | 2.65 | 47000 | 5.55 | 2.48 | 10368 | 1.6 | 1.9 |  |  |  | 48000 | 7.4 | 1.9 | -22 | 21300 | 4.53 | 1.38 | 25000 | 4.71 | 1.56
04/13/22 | Live | Carrier | AIRQUEST | Performance Series | Multizone Mix of Ducted and Non-Ducted | 207643193 |  | HMSV-A-CB | DLCMHBH36DAK | Mixed Ducted and Non-Ducted Indoor Units |  |  | 11.9 | 19.5 | 10.9 |  |  |  |  | TRUE | TRUE | TRUE |  | 61 | 75 | 98 | TRUE | N/A | 150.0 | 1.When the unit power on and changed in heating mode,and if the outdoor temperature continue lower than 3C for 30 seconds,after running for 25mins, the base pan heater will be active for 5 minutes. 2.If be on the defrost mode and the outdoor temperature lower 1C for 10 seconds the base pan heater will be active and will be 5 mins delay inactive after defrost. |  |  |  | R410A | USA, Canada | 9828 | 0.79 | 3.65 | 36000 | 2.89 | 3.65 | 47160 | 3.79 | 3.65 | 10578 | 0.68 | 4.56 | 50762 | 3.27 | 4.55 | 9991 | 0.77 | 3.8 | 36400 | 2.82 | 3.78 | 47946 | 3.7 | 3.8 | 6279 | 0.69 | 2.67 | 22400 | 2.54 | 2.58 | 33300 | 3.68 | 2.65 | 7776 | 1.27 | 1.79 |  |  |  | 36000 | 5.86 | 1.8 | -22 | 16440 | 3.83 | 1.26 | 18550 | 3.87 | 1.4
04/13/22 | Live | Carrier | AIRQUEST | Performance Series | Multizone Mix of Ducted and Non-Ducted | 207643184 |  | HMSV-A-CB | DLCMHBH30DAK | Mixed Ducted and Non-Ducted Indoor Units |  |  | 11.55 | 21.4 | 10.4 |  |  |  |  | FALSE | FALSE | FALSE |  | 62 | 73 | 96 | TRUE | N/A | 150.0 | 1.When the unit power on and changed in heating mode,and if the outdoor temperature continue lower than 3C for 30 seconds,after running for 25mins, the base pan heater will be active for 5 minutes. 2.If be on the defrost mode and the outdoor temperature lower 1C for 10 seconds the base pan heater will be active and will be 5 mins delay inactive after defrost. |  |  |  | R410A | USA, Canada | 8190 | 0.68 | 3.53 | 30000 | 2.49 | 3.53 | 39300 | 3.26 | 3.53 | 8940 | 0.55 | 4.76 | 42902 | 2.62 | 4.8 | 8190 | 0.63 | 3.81 | 30000 | 2.31 | 3.81 | 39300 | 3.02 | 3.81 | 4968 | 0.52 | 2.8 | 18700 | 1.91 | 2.87 | 27250 | 2.86 | 2.79 | 6264 | 0.98 | 1.87 |  |  |  | 29000 | 4.52 | 1.88 | -22 | 12440 | 3.83 | 0.95 | 14700 | 3.88 | 1.11
04/13/22 | Live | Carrier | AIRQUEST | Performance Series | Multizone All Ducted | 207643177 |  | HMSV-A-CB | DLCMRBH18BAK | Ducted Indoor Units |  |  | 12 | 19 | 10.8 |  |  |  |  | TRUE | TRUE | TRUE |  | 62 | 52 | 68 | TRUE | N/A | 150.0 | 1.When the unit power on and changed in heating mode,and if the outdoor temperature continue lower than 3C for 30 seconds,after running for 25mins, the base pan heater will be active for 5 minutes. 2.If be on the defrost mode and the outdoor temperature lower 1C for 10 seconds the base pan heater will be active and will be 5 mins delay inactive after defrost. |  |  |  | R410A | USA, Canada | 4914 | 0.41 | 3.51 | 18000 | 1.5 | 3.52 | 23580 | 1.97 | 3.51 | 5596 | 0.39 | 4.21 | 26855 | 1.85 | 4.25 | 5187 | 0.4 | 3.8 | 19000 | 1.47 | 3.79 | 24890 | 1.92 | 3.8 | 3221 | 0.34 | 2.78 | 11800 | 1.24 | 2.79 | 16800 | 1.77 | 2.78 | 2808 | 0.47 | 1.75 |  |  |  | 13000 | 2.18 | 1.75 | -22 | 8100 | 1.72 | 1.38 | 9290 | 1.82 | 1.5
04/13/22 | Live | Carrier | AIRQUEST | Performance Series | Multizone All Ducted | 207643195 |  | HMSV-A-CB | DLCMRBH48EAK | Ducted Indoor Units |  |  | 10.1 | 20.5 | 11.5 |  |  |  |  | FALSE | FALSE | FALSE |  | 60 | 54 | 72 | TRUE | N/A | 150.0 | 1.When the unit power on and changed in heating mode,and if the outdoor temperature continue lower than 3C for 30 seconds,after running for 25mins, the base pan heater will be active for 5 minutes. 2.If be on the defrost mode and the outdoor temperature lower 1C for 10 seconds the base pan heater will be active and will be 5 mins delay inactive after defrost. |  |  |  | R410A | USA, Canada | 13377 | 1.32 | 2.97 | 49000 | 4.85 | 2.96 | 64190 | 6.36 | 2.96 | 13513 | 1.08 | 3.67 | 64845 | 5.19 | 3.66 | 13650 | 1.12 | 3.57 | 50000 | 4.1 | 3.57 | 65500 | 5.38 | 3.57 | 8299 | 0.93 | 2.62 | 30400 | 3.4 | 2.62 | 36000 | 4.03 | 2.62 | 7776 | 1.27 | 1.79 |  |  |  | 36000 | 5.86 | 1.8 | -22 | 24570 | 4.91 | 1.47 | 24760 | 5.07 | 1.43
04/13/22 | Live | Carrier | AIRQUEST | Performance Series | Multizone All Ducted | 207643192 |  | HMSV-A-CB | DLCMHBH36DAK | Ducted Indoor Units |  |  | 11.3 | 19 | 11 |  |  |  |  | TRUE | FALSE | FALSE |  | 62 | 74 | 97 | TRUE | N/A | 150.0 | 1.When the unit power on and changed in heating mode,and if the outdoor temperature continue lower than 3C for 30 seconds,after running for 25mins, the base pan heater will be active for 5 minutes. 2.If be on the defrost mode and the outdoor temperature lower 1C for 10 seconds the base pan heater will be active and will be 5 mins delay inactive after defrost. |  |  |  | R410A | USA, Canada | 9828 | 0.87 | 3.31 | 36000 | 3.19 | 3.31 | 47160 | 4.17 | 3.31 | 10510 | 0.75 | 4.11 | 50435 | 3.6 | 4.11 | 10101 | 0.79 | 3.75 | 37000 | 2.9 | 3.74 | 48470 | 3.8 | 3.74 | 6279 | 0.73 | 2.52 | 23000 | 2.67 | 2.52 | 32800 | 3.81 | 2.52 | 7776 | 1.27 | 1.79 |  |  |  | 36000 | 5.86 | 1.8 | -22 | 16110 | 3.65 | 1.29 | 18380 | 3.76 | 1.43
04/13/22 | Live | Carrier | AIRQUEST | Performance Series | Multizone Mix of Ducted and Non-Ducted | 207643181 |  | HMSV-A-CB | DLCMHBH24CAK | Mixed Ducted and Non-Ducted Indoor Units |  |  | 12.5 | 22.05 | 10.35 |  |  |  |  | FALSE | FALSE | FALSE |  | 66 | 68 | 91 | TRUE | N/A | 150.0 | 1.When the unit power on and changed in heating mode,and if the outdoor temperature continue lower than 3C for 30 seconds,after running for 25mins, the base pan heater will be active for 5 minutes. 2.If be on the defrost mode and the outdoor temperature lower 1C for 10 seconds the base pan heater will be active and will be 5 mins delay inactive after defrost. |  |  |  | R410A | USA, Canada | 6552 | 0.51 | 3.77 | 24000 | 1.88 | 3.74 | 31440 | 2.46 | 3.75 | 6961 | 0.43 | 4.74 | 33405 | 2.05 | 4.78 | 6661 | 0.49 | 3.98 | 24000 | 1.81 | 3.89 | 31964 | 2.37 | 3.95 | 4559 | 0.47 | 2.84 | 15900 | 1.72 | 2.71 | 19900 | 2.05 | 2.84 | 4752 | 0.75 | 1.86 |  |  |  | 22000 | 3.48 | 1.85 | -22 | 10820 | 2.18 | 1.45 | 12300 | 2.22 | 1.62
04/13/22 | Live | Carrier | AIRQUEST | Performance Series | Multizone All Ducted | 207643183 |  | HMSV-A-CB | DLCMHBH30DAK | Ducted Indoor Units |  |  | 11.6 | 19.8 | 10 |  |  |  |  | TRUE | FALSE | FALSE |  | 63 | 72 | 95 | TRUE | N/A | 150.0 | 1.When the unit power on and changed in heating mode,and if the outdoor temperature continue lower than 3C for 30 seconds,after running for 25mins, the base pan heater will be active for 5 minutes. 2.If be on the defrost mode and the outdoor temperature lower 1C for 10 seconds the base pan heater will be active and will be 5 mins delay inactive after defrost. |  |  |  | R410A | USA, Canada | 8190 | 0.71 | 3.38 | 30000 | 2.59 | 3.39 | 39300 | 3.39 | 3.4 | 8708 | 0.57 | 4.48 | 41789 | 2.75 | 4.45 | 8190 | 0.63 | 3.81 | 30000 | 2.31 | 3.81 | 39300 | 3.02 | 3.81 | 5187 | 0.55 | 2.76 | 19000 | 2.02 | 2.76 | 27000 | 2.88 | 2.75 | 6177 | 0.98 | 1.85 |  |  |  | 28600 | 4.53 | 1.85 | -22 | 12110 | 3.65 | 0.97 | 14750 | 3.76 | 1.15
04/13/22 | Live | Carrier | AIRQUEST | Performance Series | Multizone All Ducted | 207643189 |  | HMSV-A-CB | DLCMHBH48EAK | Ducted Indoor Units |  |  | 11.4 | 20.2 | 10.5 |  |  |  |  | TRUE | TRUE | TRUE |  | 56 | 73 | 96 | TRUE | N/A | 150.0 | 1.When the unit power on and changed in heating mode,and if the outdoor temperature continue lower than 3C for 30 seconds,after running for 25mins, the base pan heater will be active for 5 minutes. 2.If be on the defrost mode and the outdoor temperature lower 1C for 10 seconds the base pan heater will be active and will be 5 mins delay inactive after defrost. |  |  |  | R410A | USA, Canada | 13104 | 1.15 | 3.34 | 48000 | 4.21 | 3.34 | 62880 | 5.52 | 3.34 | 13650 | 1.05 | 3.81 | 65500 | 5.04 | 3.81 | 13650 | 1.04 | 3.85 | 50000 | 3.8 | 3.86 | 65500 | 4.97 | 3.86 | 7644 | 0.91 | 2.46 | 28000 | 3.35 | 2.45 | 48000 | 5.74 | 2.45 | 10368 | 1.64 | 1.85 |  |  |  | 48000 | 7.6 | 1.85 | -22 | 24570 | 4.91 | 1.47 | 25370 | 4.78 | 1.56
04/13/22 | Live | Carrier | AIRQUEST | Performance Series | Multizone All Ducted | 207643180 |  | HMSV-A-CB | DLCMHBH24CAK | Ducted Indoor Units |  |  | 12.5 | 21.1 | 10.5 |  |  |  |  | TRUE | TRUE | TRUE |  | 77 | 68 | 89 | TRUE | N/A | 150.0 | 1.When the unit power on and changed in heating mode,and if the outdoor temperature continue lower than 3C for 30 seconds,after running for 25mins, the base pan heater will be active for 5 minutes. 2.If be on the defrost mode and the outdoor temperature lower 1C for 10 seconds the base pan heater will be active and will be 5 mins delay inactive after defrost. |  |  |  | R410A | USA, Canada | 6552 | 0.52 | 3.69 | 24000 | 1.92 | 3.66 | 31440 | 2.52 | 3.66 | 6797 | 0.44 | 4.53 | 32619 | 2.1 | 4.55 | 6552 | 0.5 | 3.84 | 24000 | 1.85 | 3.8 | 31440 | 2.42 | 3.81 | 5050 | 0.52 | 2.85 | 18500 | 1.9 | 2.85 | 20000 | 2.06 | 2.85 | 4644 | 0.7 | 1.94 |  |  |  | 21500 | 3.23 | 1.95 | -22 | 10470 | 2.19 | 1.4 | 12870 | 2.3 | 1.64
04/21/22 | Live | Carrier | AIRQUEST | QuietComfort | Singlezone Ducted, Centrally Ducted | 206188340 |  | HRCU-A-CB | DLCLRBH36AAK | Mini-Splits | DLFLDAH36XAK |  | 9 | 16.7 | 11.5 |  |  |  |  | FALSE | FALSE | FALSE |  | 67 | 62 | 64 | TRUE |  | 150.0 | 1.When the unit power on and changed in heating mode,and if the outdoor temperature continue lower than 3C for 30 seconds,after running for 25mins, the base pan heater will be active for 5 minutes. 2.If be on the defrost mode and the outdoor temperature lower 1C for 10 seconds the base pan heater will be active and will be 5 mins delay inactive after defrost. |  |  |  | R410A | USA, Canada | 10901 | 4.1 | 0.78 | 36000 | 0.24 | 43.96 | 38260 | 4.35 | 2.58 | 12130 | 3.74 | 0.95 | 40060 | 3.97 | 2.96 | 11810 | 1.08 | 3.2 | 40000 | 3.57 | 3.28 | 41360 | 3.79 | 3.2 | 7570 | 0.91 | 2.44 | 27000 | 2.99 | 2.65 | 28840 | 3.17 | 2.67 | 7827 | 0.94 | 2.44 |  |  |  | 25850 | 3.29 | 2.3 | -22 | 11810 | 2.88 | 1.2 | 14230 | 3.16 | 1.32
04/22/22 | Live | Carrier | AIRQUEST |  | Singlezone Ducted, Centrally Ducted | 207202520 |  | HRCU-A-CB | DLCSRBH18AAK | Mini-Splits | EA*4X19L17A* | *80ES(N,L)0451412A* | 12.35 | 18 | 11 |  |  |  |  | FALSE | FALSE | FALSE |  | 77 | 58 | 71 | TRUE | N/A | 150.0 | 1.When the unit power on and changed in heating mode,and if the outdoor temperature continue lower than 3C for 30 seconds,after running for 25mins, the base pan heater will be active for 5 minutes. 2.If be on the defrost mode and the outdoor temperature lower 1C for 10 seconds the base pan heater will be active and will be 5 mins delay inactive after defrost. |  |  |  | R410A | USA, Canada | 7068 | 0.57 | 3.63 | 18600 | 1.51 | 3.61 | 24366 | 1.97 | 3.62 | 7258 | 0.51 | 4.17 | 23302 | 1.64 | 4.16 | 6802 | 0.52 | 3.83 | 17900 | 1.37 | 3.83 | 21838 | 1.67 | 3.83 | 5244 | 0.48 | 3.2 | 13800 | 1.27 | 3.18 | 16836 | 1.55 | 3.18 | 4852 | 0.71 | 2 |  |  |  | 12770 | 1.87 | 2
04/22/22 | Live | Carrier | AIRQUEST |  | Singlezone Ducted, Centrally Ducted | 207202519 |  | HRCU-A-CB | DLCSRBH18AAK | Mini-Splits | FEM4X18**BL |  | 12 | 19 | 10.5 |  |  |  |  | FALSE | FALSE | FALSE |  | 77 | 59 | 72 | TRUE | N/A | 150.0 | 1.When the unit power on and changed in heating mode,and if the outdoor temperature continue lower than 3C for 30 seconds,after running for 25mins, the base pan heater will be active for 5 minutes. 2.If be on the defrost mode and the outdoor temperature lower 1C for 10 seconds the base pan heater will be active and will be 5 mins delay inactive after defrost. |  |  |  | R410A | USA, Canada | 6916 | 0.58 | 3.49 | 18200 | 1.52 | 3.51 | 23842 | 1.99 | 3.51 | 7144 | 0.52 | 4.03 | 22936 | 1.66 | 4.05 | 7182 | 0.55 | 3.83 | 18900 | 1.43 | 3.87 | 23058 | 1.75 | 3.86 | 5586 | 0.51 | 3.21 | 14700 | 1.33 | 3.24 | 17934 | 1.62 | 3.24 | 5194 | 0.76 | 2 |  |  |  | 13670 | 2 | 2
04/22/22 | Live | Carrier | AIRQUEST |  | Singlezone Ducted, Centrally Ducted | 207202518 |  | HRCU-A-CB | DLCSRBH18AAK | Mini-Splits | FEM4P18**AL |  | 12 | 19 | 10.5 |  |  |  |  | FALSE | FALSE | FALSE |  | 77 | 59 | 72 | TRUE | N/A | 150.0 | 1.When the unit power on and changed in heating mode,and if the outdoor temperature continue lower than 3C for 30 seconds,after running for 25mins, the base pan heater will be active for 5 minutes. 2.If be on the defrost mode and the outdoor temperature lower 1C for 10 seconds the base pan heater will be active and will be 5 mins delay inactive after defrost. |  |  |  | R410A | USA, Canada | 6916 | 0.58 | 3.49 | 18200 | 1.52 | 3.51 | 23842 | 1.99 | 3.51 | 7144 | 0.52 | 4.03 | 22936 | 1.66 | 4.05 | 7182 | 0.55 | 3.83 | 18900 | 1.43 | 3.87 | 23058 | 1.75 | 3.86 | 5586 | 0.51 | 3.21 | 14700 | 1.33 | 3.24 | 17934 | 1.62 | 3.24 | 5194 | 0.76 | 2 |  |  |  | 13670 | 2 | 2
04/22/22 | Live | Carrier | AIRQUEST |  | Singlezone Ducted, Centrally Ducted | 207202521 |  | HRCU-A-CB | DLCSRBH18AAK | Mini-Splits | EA*4X24L14A* | *80ES(N,L)0451412A* | 12.05 | 17.5 | 10.5 |  |  |  |  | FALSE | FALSE | FALSE |  | 78 | 60 | 73 | TRUE | N/A | 150.0 | 1.When the unit power on and changed in heating mode,and if the outdoor temperature continue lower than 3C for 30 seconds,after running for 25mins, the base pan heater will be active for 5 minutes. 2.If be on the defrost mode and the outdoor temperature lower 1C for 10 seconds the base pan heater will be active and will be 5 mins delay inactive after defrost. |  |  |  | R410A | USA, Canada | 6840 | 0.57 | 3.52 | 18000 | 1.49 | 3.54 | 23580 | 1.96 | 3.53 | 7068 | 0.51 | 4.06 | 22692 | 1.63 | 4.08 | 7068 | 0.54 | 3.84 | 18600 | 1.43 | 3.81 | 22692 | 1.74 | 3.82 | 5548 | 0.5 | 3.25 | 14600 | 1.32 | 3.24 | 17812 | 1.61 | 3.24 | 5187 | 0.76 | 2 |  |  |  | 13650 | 2 | 2
04/22/22 | Live | Carrier | AIRQUEST |  | Singlezone Ducted, Centrally Ducted | 207198934 |  | HRCU-A-CB | DLCSRBH30AAK | Mini-Splits | FEM4X30**BL |  | 10 | 17.5 | 11.5 |  |  |  |  | FALSE | FALSE | FALSE |  | 67 | 46 | 56 | TRUE | N/A | 150.0 | 1.When the unit power on and changed in heating mode,and if the outdoor temperature continue lower than 3C for 30 seconds,after running for 25mins, the base pan heater will be active for 5 minutes. 2.If be on the defrost mode and the outdoor temperature lower 1C for 10 seconds the base pan heater will be active and will be 5 mins delay inactive after defrost. |  |  |  | R410A | USA, Canada | 10716 | 1.07 | 2.94 | 28200 | 2.82 | 2.93 | 36942 | 3.69 | 2.93 | 10488 | 0.79 | 3.89 | 33672 | 2.53 | 3.9 | 10792 | 0.95 | 3.33 | 28400 | 2.49 | 3.34 | 34648 | 3.04 | 3.34 | 7258 | 0.82 | 2.59 | 19100 | 2.17 | 2.58 | 23302 | 2.65 | 2.58 | 6137 | 0.9 | 2 |  |  |  | 16150 | 2.37 | 2
04/22/22 | Live | Carrier | AIRQUEST |  | Singlezone Ducted, Centrally Ducted | 207198933 |  | HRCU-A-CB | DLCSRBH30AAK | Mini-Splits | FEM4P30**AL |  | 10 | 17.5 | 11.5 |  |  |  |  | FALSE | FALSE | FALSE |  | 67 | 46 | 56 | TRUE | N/A | 150.0 | 1.When the unit power on and changed in heating mode,and if the outdoor temperature continue lower than 3C for 30 seconds,after running for 25mins, the base pan heater will be active for 5 minutes. 2.If be on the defrost mode and the outdoor temperature lower 1C for 10 seconds the base pan heater will be active and will be 5 mins delay inactive after defrost. |  |  |  | R410A | USA, Canada | 10716 | 1.07 | 2.94 | 28200 | 2.82 | 2.93 | 36942 | 3.69 | 2.93 | 10488 | 0.79 | 3.89 | 33672 | 2.53 | 3.9 | 10792 | 0.95 | 3.33 | 28400 | 2.49 | 3.34 | 34648 | 3.04 | 3.34 | 7258 | 0.82 | 2.59 | 19100 | 2.17 | 2.58 | 23302 | 2.65 | 2.58 | 6137 | 0.9 | 2 |  |  |  | 16150 | 2.37 | 2
04/22/22 | Live | Carrier | AIRQUEST |  | Singlezone Ducted, Centrally Ducted | 207198937 |  | HRCU-A-CB | DLCSRBH30AAK | Mini-Splits | FM(C,U)4Z30**AL* |  | 10.5 | 17.5 | 12.5 |  |  |  |  | FALSE | FALSE | FALSE |  | 66 | 45 | 56 | TRUE | N/A | 150.0 | 1.When the unit power on and changed in heating mode,and if the outdoor temperature continue lower than 3C for 30 seconds,after running for 25mins, the base pan heater will be active for 5 minutes. 2.If be on the defrost mode and the outdoor temperature lower 1C for 10 seconds the base pan heater will be active and will be 5 mins delay inactive after defrost. |  |  |  | R410A | USA, Canada | 10868 | 1.04 | 3.06 | 28600 | 2.72 | 3.08 | 37466 | 3.57 | 3.08 | 10640 | 0.79 | 3.95 | 34160 | 2.52 | 3.97 | 10944 | 0.91 | 3.52 | 28800 | 2.38 | 3.55 | 35136 | 2.91 | 3.54 | 7296 | 0.77 | 2.78 | 19200 | 2.04 | 2.76 | 23424 | 2.49 | 2.76 | 6129 | 0.9 | 2 |  |  |  | 16130 | 2.36 | 2
04/22/22 | Live | Carrier | AIRQUEST |  | Singlezone Ducted, Centrally Ducted | 207198935 |  | HRCU-A-CB | DLCSRBH30AAK | Mini-Splits | FMA4X30**AL* |  | 10 | 16.5 | 12 |  |  |  |  | FALSE | FALSE | FALSE |  | 66 | 45 | 55 | TRUE | N/A | 150.0 | 1.When the unit power on and changed in heating mode,and if the outdoor temperature continue lower than 3C for 30 seconds,after running for 25mins, the base pan heater will be active for 5 minutes. 2.If be on the defrost mode and the outdoor temperature lower 1C for 10 seconds the base pan heater will be active and will be 5 mins delay inactive after defrost. |  |  |  | R410A | USA, Canada | 11172 | 1.12 | 2.92 | 29400 | 2.94 | 2.93 | 38514 | 3.85 | 2.93 | 11020 | 0.82 | 3.94 | 35380 | 2.64 | 3.93 | 11096 | 0.87 | 3.74 | 29200 | 2.29 | 3.74 | 35624 | 2.79 | 3.74 | 7372 | 0.77 | 2.81 | 19400 | 2.03 | 2.8 | 23668 | 2.48 | 2.8 | 6175 | 0.9 | 2.01 |  |  |  | 16250 | 2.38 | 2
04/22/22 | Live | Carrier | AIRQUEST |  | Singlezone Ducted, Centrally Ducted | 207198936 |  | HRCU-A-CB | DLCSRBH30AAK | Mini-Splits | FXM4X30**AL |  | 10 | 17 | 11.5 |  |  |  |  | FALSE | FALSE | FALSE |  | 67 | 47 | 57 | TRUE | N/A | 150.0 | 1.When the unit power on and changed in heating mode,and if the outdoor temperature continue lower than 3C for 30 seconds,after running for 25mins, the base pan heater will be active for 5 minutes. 2.If be on the defrost mode and the outdoor temperature lower 1C for 10 seconds the base pan heater will be active and will be 5 mins delay inactive after defrost. |  |  |  | R410A | USA, Canada | 10640 | 1.06 | 2.94 | 28000 | 2.8 | 2.93 | 36680 | 3.67 | 2.93 | 10412 | 0.78 | 3.91 | 33428 | 2.5 | 3.92 | 10564 | 0.94 | 3.29 | 27800 | 2.48 | 3.29 | 33916 | 3.03 | 3.28 | 7144 | 0.81 | 2.58 | 18800 | 2.14 | 2.57 | 22936 | 2.6 | 2.59 | 6064 | 0.89 | 2 |  |  |  | 15960 | 2.34 | 2
04/22/22 | Live | Carrier | AIRQUEST |  | Singlezone Ducted, Centrally Ducted | 207200377 |  | HRCU-A-CB | DLCSRBH30AAK | Mini-Splits | EN(A,D)4X36L21** | *96VTN1002120A* | 10 | 16 | 10 |  |  |  |  | FALSE | FALSE | FALSE |  | 68 | 48 | 58 | TRUE | N/A | 150.0 | 1.When the unit power on and changed in heating mode,and if the outdoor temperature continue lower than 3C for 30 seconds,after running for 25mins, the base pan heater will be active for 5 minutes. 2.If be on the defrost mode and the outdoor temperature lower 1C for 10 seconds the base pan heater will be active and will be 5 mins delay inactive after defrost. |  |  |  | R410A | USA, Canada | 10716 | 1.07 | 2.94 | 28200 | 2.82 | 2.93 | 36942 | 3.69 | 2.93 | 11020 | 0.96 | 3.36 | 35380 | 3.09 | 3.36 | 11552 | 1.07 | 3.16 | 30400 | 2.82 | 3.16 | 37088 | 3.44 | 3.16 | 7904 | 0.93 | 2.49 | 20800 | 2.46 | 2.48 | 25376 | 3 | 2.48 | 6767 | 0.99 | 2 |  |  |  | 17810 | 2.61 | 2
04/22/22 | Live | Carrier | AIRQUEST |  | Singlezone Ducted, Centrally Ducted | 207198925 |  | HRCU-A-CB | DLCSRBH30AAK | Mini-Splits | FVM4X36***L |  | 10.65 | 16 | 11 |  |  |  |  | FALSE | FALSE | FALSE |  | 65 | 44 | 54 | TRUE | N/A | 150.0 | 1.When the unit power on and changed in heating mode,and if the outdoor temperature continue lower than 3C for 30 seconds,after running for 25mins, the base pan heater will be active for 5 minutes. 2.If be on the defrost mode and the outdoor temperature lower 1C for 10 seconds the base pan heater will be active and will be 5 mins delay inactive after defrost. |  |  |  | R410A | USA, Canada | 11020 | 1.03 | 3.14 | 29000 | 2.72 | 3.12 | 37990 | 3.57 | 3.12 | 11324 | 0.9 | 3.69 | 36356 | 2.9 | 3.67 | 11172 | 1 | 3.27 | 29400 | 2.64 | 3.26 | 35868 | 3.22 | 3.26 | 7296 | 0.86 | 2.49 | 19200 | 2.25 | 2.5 | 23424 | 2.75 | 2.5 | 6034 | 0.88 | 2.01 |  |  |  | 15880 | 2.33 | 2
04/22/22 | Live | Carrier | AIRQUEST |  | Singlezone Ducted, Centrally Ducted | 207198969 |  | HRCU-A-CB | DLCSRBH30AAK | Mini-Splits | EN(A,D)4X36L21** | *96VTN0802120A* | 10.5 | 17 | 11 |  |  |  |  | FALSE | FALSE | FALSE |  | 67 | 46 | 57 | TRUE | N/A | 150.0 | 1.When the unit power on and changed in heating mode,and if the outdoor temperature continue lower than 3C for 30 seconds,after running for 25mins, the base pan heater will be active for 5 minutes. 2.If be on the defrost mode and the outdoor temperature lower 1C for 10 seconds the base pan heater will be active and will be 5 mins delay inactive after defrost. |  |  |  | R410A | USA, Canada | 10716 | 1.02 | 3.08 | 28200 | 2.69 | 3.07 | 36942 | 3.52 | 3.08 | 10488 | 0.79 | 3.89 | 33672 | 2.52 | 3.92 | 10716 | 0.93 | 3.38 | 28200 | 2.46 | 3.36 | 34404 | 3 | 3.36 | 7220 | 0.81 | 2.61 | 19000 | 2.14 | 2.6 | 23180 | 2.61 | 2.6 | 6114 | 0.9 | 1.99 |  |  |  | 16090 | 2.36 | 2
04/22/22 | Live | Carrier | AIRQUEST |  | Singlezone Ducted, Centrally Ducted | 207198970 |  | HRCU-A-CB | DLCSRBH30AAK | Mini-Splits | EA*4X36L21A* | *96VTN1002120A* | 10 | 17.5 | 11.5 |  |  |  |  | FALSE | FALSE | FALSE |  | 67 | 47 | 57 | TRUE | N/A | 150.0 | 1.When the unit power on and changed in heating mode,and if the outdoor temperature continue lower than 3C for 30 seconds,after running for 25mins, the base pan heater will be active for 5 minutes. 2.If be on the defrost mode and the outdoor temperature lower 1C for 10 seconds the base pan heater will be active and will be 5 mins delay inactive after defrost. |  |  |  | R410A | USA, Canada | 10564 | 1.06 | 2.92 | 27800 | 2.78 | 2.93 | 36418 | 3.64 | 2.93 | 10412 | 0.78 | 3.91 | 33428 | 2.49 | 3.93 | 10564 | 0.94 | 3.29 | 27800 | 2.47 | 3.3 | 33916 | 3.01 | 3.3 | 7144 | 0.81 | 2.58 | 18800 | 2.14 | 2.57 | 22936 | 2.6 | 2.59 | 6064 | 0.89 | 2 |  |  |  | 15960 | 2.34 | 2
04/22/22 | Live | Carrier | AIRQUEST |  | Singlezone Ducted, Centrally Ducted | 207198968 |  | HRCU-A-CB | DLCSRBH30AAK | Mini-Splits | EA*4X36L21A* | *96VTN0802120A* | 10 | 17 | 11.5 |  |  |  |  | FALSE | FALSE | FALSE |  | 67 | 47 | 57 | TRUE | N/A | 150.0 | 1.When the unit power on and changed in heating mode,and if the outdoor temperature continue lower than 3C for 30 seconds,after running for 25mins, the base pan heater will be active for 5 minutes. 2.If be on the defrost mode and the outdoor temperature lower 1C for 10 seconds the base pan heater will be active and will be 5 mins delay inactive after defrost. |  |  |  | R410A | USA, Canada | 10640 | 1.06 | 2.94 | 28000 | 2.8 | 2.93 | 36680 | 3.67 | 2.93 | 10412 | 0.78 | 3.91 | 33428 | 2.49 | 3.93 | 10564 | 0.94 | 3.29 | 27800 | 2.47 | 3.3 | 33916 | 3.01 | 3.3 | 7144 | 0.81 | 2.58 | 18800 | 2.12 | 2.6 | 22936 | 2.58 | 2.61 | 6064 | 0.89 | 2 |  |  |  | 15960 | 2.34 | 2
04/22/22 | Live | Carrier | AIRQUEST |  | Singlezone Ducted, Centrally Ducted | 207198967 |  | HRCU-A-CB | DLCSRBH30AAK | Mini-Splits | EN(A,D)4X30L17** | *96VTN0801716A* | 10 | 16.5 | 11 |  |  |  |  | FALSE | FALSE | FALSE |  | 67 | 47 | 57 | TRUE | N/A | 150.0 | 1.When the unit power on and changed in heating mode,and if the outdoor temperature continue lower than 3C for 30 seconds,after running for 25mins, the base pan heater will be active for 5 minutes. 2.If be on the defrost mode and the outdoor temperature lower 1C for 10 seconds the base pan heater will be active and will be 5 mins delay inactive after defrost. |  |  |  | R410A | USA, Canada | 10792 | 1.08 | 2.93 | 28400 | 2.84 | 2.93 | 37204 | 3.72 | 2.93 | 10564 | 0.8 | 3.87 | 33916 | 2.58 | 3.85 | 10716 | 0.93 | 3.38 | 28200 | 2.44 | 3.39 | 34404 | 2.98 | 3.38 | 7258 | 0.82 | 2.59 | 19100 | 2.17 | 2.58 | 23302 | 2.65 | 2.58 | 6167 | 0.9 | 2.01 |  |  |  | 16230 | 2.38 | 2
04/22/22 | Live | Carrier | AIRQUEST |  | Singlezone Ducted, Centrally Ducted | 207198966 |  | HRCU-A-CB | DLCSRBH30AAK | Mini-Splits | EA*4X30L17A* | *96VTN0801716A* | 10 | 16.5 | 11.5 |  |  |  |  | FALSE | FALSE | FALSE |  | 67 | 46 | 56 | TRUE | N/A | 150.0 | 1.When the unit power on and changed in heating mode,and if the outdoor temperature continue lower than 3C for 30 seconds,after running for 25mins, the base pan heater will be active for 5 minutes. 2.If be on the defrost mode and the outdoor temperature lower 1C for 10 seconds the base pan heater will be active and will be 5 mins delay inactive after defrost. |  |  |  | R410A | USA, Canada | 10792 | 1.08 | 2.93 | 28400 | 2.84 | 2.93 | 37204 | 3.72 | 2.93 | 10564 | 0.8 | 3.87 | 33916 | 2.58 | 3.85 | 10792 | 0.94 | 3.36 | 28400 | 2.46 | 3.38 | 34648 | 3 | 3.38 | 7258 | 0.82 | 2.59 | 19100 | 2.17 | 2.58 | 23302 | 2.65 | 2.58 | 6137 | 0.9 | 2 |  |  |  | 16150 | 2.37 | 2
04/22/22 | Live | Carrier | AIRQUEST |  | Singlezone Ducted, Centrally Ducted | 207198965 |  | HRCU-A-CB | DLCSRBH30AAK | Mini-Splits | EN(A,D)4X30L17** | *96VTN0601714A* | 10 | 16.5 | 11 |  |  |  |  | FALSE | FALSE | FALSE |  | 67 | 47 | 57 | TRUE | N/A | 150.0 | 1.When the unit power on and changed in heating mode,and if the outdoor temperature continue lower than 3C for 30 seconds,after running for 25mins, the base pan heater will be active for 5 minutes. 2.If be on the defrost mode and the outdoor temperature lower 1C for 10 seconds the base pan heater will be active and will be 5 mins delay inactive after defrost. |  |  |  | R410A | USA, Canada | 10716 | 1.07 | 2.94 | 28200 | 2.82 | 2.93 | 36942 | 3.69 | 2.93 | 10488 | 0.8 | 3.84 | 33672 | 2.57 | 3.84 | 10716 | 0.94 | 3.34 | 28200 | 2.47 | 3.35 | 34404 | 3.02 | 3.34 | 7258 | 0.82 | 2.59 | 19100 | 2.17 | 2.58 | 23302 | 2.65 | 2.58 | 6167 | 0.9 | 2.01 |  |  |  | 16230 | 2.38 | 2
04/22/22 | Live | Carrier | AIRQUEST |  | Singlezone Ducted, Centrally Ducted | 207198964 |  | HRCU-A-CB | DLCSRBH30AAK | Mini-Splits | EA*4X30L17A* | *96VTN0601714A* | 10 | 16.5 | 11.5 |  |  |  |  | FALSE | FALSE | FALSE |  | 67 | 46 | 56 | TRUE | N/A | 150.0 | 1.When the unit power on and changed in heating mode,and if the outdoor temperature continue lower than 3C for 30 seconds,after running for 25mins, the base pan heater will be active for 5 minutes. 2.If be on the defrost mode and the outdoor temperature lower 1C for 10 seconds the base pan heater will be active and will be 5 mins delay inactive after defrost. |  |  |  | R410A | USA, Canada | 10716 | 1.07 | 2.94 | 28200 | 2.82 | 2.93 | 36942 | 3.69 | 2.93 | 10488 | 0.8 | 3.84 | 33672 | 2.56 | 3.85 | 10792 | 0.95 | 3.33 | 28400 | 2.49 | 3.34 | 34648 | 3.04 | 3.34 | 7258 | 0.82 | 2.59 | 19100 | 2.17 | 2.58 | 23302 | 2.65 | 2.58 | 6137 | 0.9 | 2 |  |  |  | 16150 | 2.37 | 2
04/22/22 | Live | Carrier | AIRQUEST |  | Singlezone Ducted, Centrally Ducted | 207198963 |  | HRCU-A-CB | DLCSRBH30AAK | Mini-Splits | EN(A,D)4X30L14** | *96VTN0601412A* | 10 | 15 | 10.5 |  |  |  |  | FALSE | FALSE | FALSE |  | 67 | 47 | 57 | TRUE | N/A | 150.0 | 1.When the unit power on and changed in heating mode,and if the outdoor temperature continue lower than 3C for 30 seconds,after running for 25mins, the base pan heater will be active for 5 minutes. 2.If be on the defrost mode and the outdoor temperature lower 1C for 10 seconds the base pan heater will be active and will be 5 mins delay inactive after defrost. |  |  |  | R410A | USA, Canada | 10640 | 1.06 | 2.94 | 28000 | 2.8 | 2.93 | 36680 | 3.67 | 2.93 | 10488 | 0.83 | 3.7 | 33672 | 2.65 | 3.72 | 10792 | 0.96 | 3.29 | 28400 | 2.52 | 3.3 | 34648 | 3.08 | 3.3 | 7334 | 0.85 | 2.53 | 19300 | 2.24 | 2.53 | 23546 | 2.74 | 2.52 | 6247 | 0.92 | 1.99 |  |  |  | 16440 | 2.41 | 2
04/22/22 | Live | Carrier | AIRQUEST |  | Singlezone Ducted, Centrally Ducted | 207198961 |  | HRCU-A-CB | DLCSRBH30AAK | Mini-Splits | EN(A,D)4X30L17** | *95ESU0401712A* | 10 | 16.5 | 11 |  |  |  |  | FALSE | FALSE | FALSE |  | 67 | 46 | 57 | TRUE | N/A | 150.0 | 1.When the unit power on and changed in heating mode,and if the outdoor temperature continue lower than 3C for 30 seconds,after running for 25mins, the base pan heater will be active for 5 minutes. 2.If be on the defrost mode and the outdoor temperature lower 1C for 10 seconds the base pan heater will be active and will be 5 mins delay inactive after defrost. |  |  |  | R410A | USA, Canada | 10640 | 1.06 | 2.94 | 28000 | 2.8 | 2.93 | 36680 | 3.67 | 2.93 | 10412 | 0.79 | 3.86 | 33428 | 2.54 | 3.86 | 10716 | 0.95 | 3.31 | 28200 | 2.5 | 3.31 | 34404 | 3.05 | 3.31 | 7220 | 0.83 | 2.55 | 19000 | 2.17 | 2.57 | 23180 | 2.65 | 2.56 | 6114 | 0.9 | 1.99 |  |  |  | 16090 | 2.36 | 2
04/22/22 | Live | Carrier | AIRQUEST |  | Singlezone Ducted, Centrally Ducted | 207198960 |  | HRCU-A-CB | DLCSRBH30AAK | Mini-Splits | EA*4X30L17A* | *95ESU0401712A* | 10 | 16.5 | 11.5 |  |  |  |  | FALSE | FALSE | FALSE |  | 67 | 46 | 57 | TRUE | N/A | 150.0 | 1.When the unit power on and changed in heating mode,and if the outdoor temperature continue lower than 3C for 30 seconds,after running for 25mins, the base pan heater will be active for 5 minutes. 2.If be on the defrost mode and the outdoor temperature lower 1C for 10 seconds the base pan heater will be active and will be 5 mins delay inactive after defrost. |  |  |  | R410A | USA, Canada | 10640 | 1.06 | 2.94 | 28000 | 2.8 | 2.93 | 36680 | 3.67 | 2.93 | 10412 | 0.79 | 3.86 | 33428 | 2.54 | 3.86 | 10716 | 0.95 | 3.31 | 28200 | 2.5 | 3.31 | 34404 | 3.05 | 3.31 | 7220 | 0.83 | 2.55 | 19000 | 2.17 | 2.57 | 23180 | 2.65 | 2.56 | 6114 | 0.9 | 1.99 |  |  |  | 16090 | 2.36 | 2
04/22/22 | Live | Carrier | AIRQUEST |  | Singlezone Ducted, Centrally Ducted | 207198962 |  | HRCU-A-CB | DLCSRBH30AAK | Mini-Splits | EA*4X30L17A* | *96VTN0401712A* | 9.5 | 15 | 11 |  |  |  |  | FALSE | FALSE | FALSE |  | 67 | 46 | 57 | TRUE | N/A | 150.0 | 1.When the unit power on and changed in heating mode,and if the outdoor temperature continue lower than 3C for 30 seconds,after running for 25mins, the base pan heater will be active for 5 minutes. 2.If be on the defrost mode and the outdoor temperature lower 1C for 10 seconds the base pan heater will be active and will be 5 mins delay inactive after defrost. |  |  |  | R410A | USA, Canada | 10640 | 1.12 | 2.78 | 28000 | 2.95 | 2.78 | 36680 | 3.86 | 2.78 | 10488 | 0.83 | 3.7 | 33672 | 2.65 | 3.72 | 10868 | 0.96 | 3.32 | 28600 | 2.54 | 3.3 | 34892 | 3.1 | 3.3 | 7334 | 0.85 | 2.53 | 19300 | 2.24 | 2.53 | 23546 | 2.74 | 2.52 | 6216 | 0.91 | 2 |  |  |  | 16360 | 2.4 | 2
04/22/22 | Live | Carrier | AIRQUEST |  | Singlezone Ducted, Centrally Ducted | 207198958 |  | HRCU-A-CB | DLCSRBH30AAK | Mini-Splits | EN(A,D)4X30L17** | *95ESN0801716A* | 10 | 15.5 | 10.5 |  |  |  |  | FALSE | FALSE | FALSE |  | 67 | 46 | 57 | TRUE | N/A | 150.0 | 1.When the unit power on and changed in heating mode,and if the outdoor temperature continue lower than 3C for 30 seconds,after running for 25mins, the base pan heater will be active for 5 minutes. 2.If be on the defrost mode and the outdoor temperature lower 1C for 10 seconds the base pan heater will be active and will be 5 mins delay inactive after defrost. |  |  |  | R410A | USA, Canada | 10944 | 1.09 | 2.94 | 28800 | 2.88 | 2.93 | 37728 | 3.77 | 2.93 | 10716 | 0.83 | 3.78 | 34404 | 2.67 | 3.78 | 10868 | 0.93 | 3.42 | 28600 | 2.44 | 3.44 | 34892 | 2.97 | 3.44 | 7334 | 0.83 | 2.59 | 19300 | 2.19 | 2.58 | 23546 | 2.67 | 2.58 | 6216 | 0.91 | 2 |  |  |  | 16360 | 2.4 | 2
04/22/22 | Live | Carrier | AIRQUEST |  | Singlezone Ducted, Centrally Ducted | 207198959 |  | HRCU-A-CB | DLCSRBH30AAK | Mini-Splits | EA*4X36L21A* | *95ESN0802120A* | 10 | 16.5 | 11.5 |  |  |  |  | FALSE | FALSE | FALSE |  | 67 | 46 | 56 | TRUE | N/A | 150.0 | 1.When the unit power on and changed in heating mode,and if the outdoor temperature continue lower than 3C for 30 seconds,after running for 25mins, the base pan heater will be active for 5 minutes. 2.If be on the defrost mode and the outdoor temperature lower 1C for 10 seconds the base pan heater will be active and will be 5 mins delay inactive after defrost. |  |  |  | R410A | USA, Canada | 11096 | 1.11 | 2.93 | 29200 | 2.92 | 2.93 | 38252 | 3.83 | 2.93 | 10868 | 0.81 | 3.93 | 34892 | 2.61 | 3.92 | 10792 | 0.89 | 3.55 | 28400 | 2.34 | 3.56 | 34648 | 2.85 | 3.56 | 7258 | 0.8 | 2.66 | 19100 | 2.1 | 2.67 | 23302 | 2.57 | 2.66 | 6137 | 0.9 | 2 |  |  |  | 16150 | 2.37 | 2
04/22/22 | Live | Carrier | AIRQUEST |  | Singlezone Ducted, Centrally Ducted | 207198957 |  | HRCU-A-CB | DLCSRBH30AAK | Mini-Splits | EA*4X30L17A* | *95ESN0801716A* | 10 | 15.5 | 11 |  |  |  |  | FALSE | FALSE | FALSE |  | 67 | 46 | 57 | TRUE | N/A | 150.0 | 1.When the unit power on and changed in heating mode,and if the outdoor temperature continue lower than 3C for 30 seconds,after running for 25mins, the base pan heater will be active for 5 minutes. 2.If be on the defrost mode and the outdoor temperature lower 1C for 10 seconds the base pan heater will be active and will be 5 mins delay inactive after defrost. |  |  |  | R410A | USA, Canada | 10944 | 1.09 | 2.94 | 28800 | 2.88 | 2.93 | 37728 | 3.77 | 2.93 | 10716 | 0.83 | 3.78 | 34404 | 2.67 | 3.78 | 10868 | 0.93 | 3.42 | 28600 | 2.44 | 3.44 | 34892 | 2.97 | 3.44 | 7334 | 0.83 | 2.59 | 19300 | 2.19 | 2.58 | 23546 | 2.67 | 2.58 | 6216 | 0.91 | 2 |  |  |  | 16360 | 2.4 | 2
04/22/22 | Live | Carrier | AIRQUEST |  | Singlezone Ducted, Centrally Ducted | 207199001 |  | HRCU-A-CB | DLCSRBH30AAK | Mini-Splits | EN(A,D,W)4X42L21** | *95ESN0601714A* | 10 | 16 | 11 |  |  |  |  | FALSE | FALSE | FALSE |  | 67 | 46 | 56 | TRUE | N/A | 150.0 | 1.When the unit power on and changed in heating mode,and if the outdoor temperature continue lower than 3C for 30 seconds,after running for 25mins, the base pan heater will be active for 5 minutes. 2.If be on the defrost mode and the outdoor temperature lower 1C for 10 seconds the base pan heater will be active and will be 5 mins delay inactive after defrost. |  |  |  | R410A | USA, Canada | 11020 | 1.1 | 2.94 | 29000 | 2.9 | 2.93 | 37990 | 3.8 | 2.93 | 10792 | 0.82 | 3.86 | 34648 | 2.64 | 3.85 | 10792 | 0.9 | 3.51 | 28400 | 2.38 | 3.5 | 34648 | 2.9 | 3.5 | 7258 | 0.81 | 2.63 | 19100 | 2.12 | 2.64 | 23302 | 2.59 | 2.64 | 6137 | 0.9 | 2 |  |  |  | 16150 | 2.37 | 2
04/22/22 | Live | Carrier | AIRQUEST |  | Singlezone Ducted, Centrally Ducted | 207199000 |  | HRCU-A-CB | DLCSRBH30AAK | Mini-Splits | END4X42L17** | *95ESN0601714A* | 10.5 | 16 | 11 |  |  |  |  | FALSE | FALSE | FALSE |  | 67 | 46 | 57 | TRUE | N/A | 150.0 | 1.When the unit power on and changed in heating mode,and if the outdoor temperature continue lower than 3C for 30 seconds,after running for 25mins, the base pan heater will be active for 5 minutes. 2.If be on the defrost mode and the outdoor temperature lower 1C for 10 seconds the base pan heater will be active and will be 5 mins delay inactive after defrost. |  |  |  | R410A | USA, Canada | 11096 | 1.06 | 3.07 | 29200 | 2.78 | 3.08 | 38252 | 3.64 | 3.08 | 10868 | 0.83 | 3.84 | 34892 | 2.65 | 3.86 | 10716 | 0.89 | 3.53 | 28200 | 2.33 | 3.55 | 34404 | 2.85 | 3.54 | 7220 | 0.8 | 2.64 | 19000 | 2.09 | 2.66 | 23180 | 2.55 | 2.66 | 6114 | 0.9 | 1.99 |  |  |  | 16090 | 2.36 | 2
04/22/22 | Live | Carrier | AIRQUEST |  | Singlezone Ducted, Centrally Ducted | 207198999 |  | HRCU-A-CB | DLCSRBH30AAK | Mini-Splits | EN(A,D,W)4X36L17** | *95ESN0601714A* | 10 | 16 | 11 |  |  |  |  | FALSE | FALSE | FALSE |  | 67 | 46 | 56 | TRUE | N/A | 150.0 | 1.When the unit power on and changed in heating mode,and if the outdoor temperature continue lower than 3C for 30 seconds,after running for 25mins, the base pan heater will be active for 5 minutes. 2.If be on the defrost mode and the outdoor temperature lower 1C for 10 seconds the base pan heater will be active and will be 5 mins delay inactive after defrost. |  |  |  | R410A | USA, Canada | 10868 | 1.09 | 2.92 | 28600 | 2.86 | 2.93 | 37466 | 3.75 | 2.93 | 10640 | 0.82 | 3.8 | 34160 | 2.63 | 3.81 | 10868 | 0.93 | 3.42 | 28600 | 2.45 | 3.42 | 34892 | 2.99 | 3.42 | 7296 | 0.83 | 2.58 | 19200 | 2.18 | 2.58 | 23424 | 2.66 | 2.58 | 6159 | 0.9 | 2.01 |  |  |  | 16210 | 2.37 | 2
04/22/22 | Live | Carrier | AIRQUEST |  | Singlezone Ducted, Centrally Ducted | 207198998 |  | HRCU-A-CB | DLCSRBH30AAK | Mini-Splits | EN(A,D)4X36L21** | *95ESN0601714A* | 10 | 16 | 11 |  |  |  |  | FALSE | FALSE | FALSE |  | 67 | 46 | 56 | TRUE | N/A | 150.0 | 1.When the unit power on and changed in heating mode,and if the outdoor temperature continue lower than 3C for 30 seconds,after running for 25mins, the base pan heater will be active for 5 minutes. 2.If be on the defrost mode and the outdoor temperature lower 1C for 10 seconds the base pan heater will be active and will be 5 mins delay inactive after defrost. |  |  |  | R410A | USA, Canada | 10868 | 1.09 | 2.92 | 28600 | 2.86 | 2.93 | 37466 | 3.75 | 2.93 | 10640 | 0.82 | 3.8 | 34160 | 2.63 | 3.81 | 10868 | 0.93 | 3.42 | 28600 | 2.45 | 3.42 | 34892 | 2.99 | 3.42 | 7296 | 0.83 | 2.58 | 19200 | 2.18 | 2.58 | 23424 | 2.66 | 2.58 | 6159 | 0.9 | 2.01 |  |  |  | 16210 | 2.37 | 2
04/22/22 | Live | Carrier | AIRQUEST |  | Singlezone Ducted, Centrally Ducted | 207198997 |  | HRCU-A-CB | DLCSRBH30AAK | Mini-Splits | EN(A,D)4X30L17** | *95ESN0601714A* | 10 | 16 | 11 |  |  |  |  | FALSE | FALSE | FALSE |  | 67 | 46 | 56 | TRUE | N/A | 150.0 | 1.When the unit power on and changed in heating mode,and if the outdoor temperature continue lower than 3C for 30 seconds,after running for 25mins, the base pan heater will be active for 5 minutes. 2.If be on the defrost mode and the outdoor temperature lower 1C for 10 seconds the base pan heater will be active and will be 5 mins delay inactive after defrost. |  |  |  | R410A | USA, Canada | 10868 | 1.09 | 2.92 | 28600 | 2.86 | 2.93 | 37466 | 3.75 | 2.93 | 10640 | 0.82 | 3.8 | 34160 | 2.63 | 3.81 | 10868 | 0.93 | 3.42 | 28600 | 2.45 | 3.42 | 34892 | 2.99 | 3.42 | 7296 | 0.83 | 2.58 | 19200 | 2.18 | 2.58 | 23424 | 2.66 | 2.58 | 6159 | 0.9 | 2.01 |  |  |  | 16210 | 2.37 | 2
04/22/22 | Live | Carrier | AIRQUEST |  | Singlezone Ducted, Centrally Ducted | 207198996 |  | HRCU-A-CB | DLCSRBH30AAK | Mini-Splits | EA*4X43L21A* | *95ESN0601714A* | 10 | 16 | 11.5 |  |  |  |  | FALSE | FALSE | FALSE |  | 68 | 47 | 58 | TRUE | N/A | 150.0 | 1.When the unit power on and changed in heating mode,and if the outdoor temperature continue lower than 3C for 30 seconds,after running for 25mins, the base pan heater will be active for 5 minutes. 2.If be on the defrost mode and the outdoor temperature lower 1C for 10 seconds the base pan heater will be active and will be 5 mins delay inactive after defrost. |  |  |  | R410A | USA, Canada | 11248 | 1.12 | 2.94 | 29600 | 2.96 | 2.93 | 38776 | 3.88 | 2.93 | 11020 | 0.83 | 3.89 | 35380 | 2.66 | 3.9 | 10412 | 0.85 | 3.59 | 27400 | 2.24 | 3.58 | 33428 | 2.74 | 3.58 | 7106 | 0.77 | 2.7 | 18700 | 2.03 | 2.7 | 22814 | 2.48 | 2.7 | 6072 | 0.89 | 2 |  |  |  | 15980 | 2.34 | 2
04/22/22 | Live | Carrier | AIRQUEST |  | Singlezone Ducted, Centrally Ducted | 207198995 |  | HRCU-A-CB | DLCSRBH30AAK | Mini-Splits | EA*4X37L21A* | *95ESN0601714A* | 10 | 16 | 11.5 |  |  |  |  | FALSE | FALSE | FALSE |  | 68 | 47 | 58 | TRUE | N/A | 150.0 | 1.When the unit power on and changed in heating mode,and if the outdoor temperature continue lower than 3C for 30 seconds,after running for 25mins, the base pan heater will be active for 5 minutes. 2.If be on the defrost mode and the outdoor temperature lower 1C for 10 seconds the base pan heater will be active and will be 5 mins delay inactive after defrost. |  |  |  | R410A | USA, Canada | 11248 | 1.12 | 2.94 | 29600 | 2.96 | 2.93 | 38776 | 3.88 | 2.93 | 11020 | 0.83 | 3.89 | 35380 | 2.66 | 3.9 | 10412 | 0.86 | 3.55 | 27400 | 2.26 | 3.55 | 33428 | 2.75 | 3.56 | 7106 | 0.77 | 2.7 | 18700 | 2.03 | 2.7 | 22814 | 2.48 | 2.7 | 6072 | 0.89 | 2 |  |  |  | 15980 | 2.34 | 2
04/22/22 | Live | Carrier | AIRQUEST |  | Singlezone Ducted, Centrally Ducted | 207198994 |  | HRCU-A-CB | DLCSRBH30AAK | Mini-Splits | EA*4X42L21A* | *95ESN0601714A* | 10 | 16 | 11.5 |  |  |  |  | FALSE | FALSE | FALSE |  | 67 | 47 | 57 | TRUE | N/A | 150.0 | 1.When the unit power on and changed in heating mode,and if the outdoor temperature continue lower than 3C for 30 seconds,after running for 25mins, the base pan heater will be active for 5 minutes. 2.If be on the defrost mode and the outdoor temperature lower 1C for 10 seconds the base pan heater will be active and will be 5 mins delay inactive after defrost. |  |  |  | R410A | USA, Canada | 11020 | 1.1 | 2.94 | 29000 | 2.9 | 2.93 | 37990 | 3.8 | 2.93 | 10792 | 0.82 | 3.86 | 34648 | 2.63 | 3.86 | 10716 | 0.9 | 3.49 | 28200 | 2.36 | 3.5 | 34404 | 2.88 | 3.5 | 7258 | 0.81 | 2.63 | 19100 | 2.12 | 2.64 | 23302 | 2.59 | 2.64 | 6167 | 0.9 | 2.01 |  |  |  | 16230 | 2.38 | 2
04/22/22 | Live | Carrier | AIRQUEST |  | Singlezone Ducted, Centrally Ducted | 207198993 |  | HRCU-A-CB | DLCSRBH30AAK | Mini-Splits | EA*4X37L17A* | *95ESN0601714A* | 10 | 16 | 11.5 |  |  |  |  | FALSE | FALSE | FALSE |  | 68 | 47 | 58 | TRUE | N/A | 150.0 | 1.When the unit power on and changed in heating mode,and if the outdoor temperature continue lower than 3C for 30 seconds,after running for 25mins, the base pan heater will be active for 5 minutes. 2.If be on the defrost mode and the outdoor temperature lower 1C for 10 seconds the base pan heater will be active and will be 5 mins delay inactive after defrost. |  |  |  | R410A | USA, Canada | 11172 | 1.12 | 2.92 | 29400 | 2.94 | 2.93 | 38514 | 3.85 | 2.93 | 10868 | 0.82 | 3.88 | 34892 | 2.64 | 3.87 | 10564 | 0.87 | 3.56 | 27800 | 2.3 | 3.54 | 33916 | 2.81 | 3.54 | 7220 | 0.79 | 2.68 | 19000 | 2.08 | 2.68 | 23180 | 2.53 | 2.69 | 6175 | 0.9 | 2.01 |  |  |  | 16250 | 2.38 | 2
04/22/22 | Live | Carrier | AIRQUEST |  | Singlezone Ducted, Centrally Ducted | 207198991 |  | HRCU-A-CB | DLCSRBH30AAK | Mini-Splits | EA*4X36L17A* | *95ESN0601714A* | 10 | 16 | 11 |  |  |  |  | FALSE | FALSE | FALSE |  | 67 | 47 | 57 | TRUE | N/A | 150.0 | 1.When the unit power on and changed in heating mode,and if the outdoor temperature continue lower than 3C for 30 seconds,after running for 25mins, the base pan heater will be active for 5 minutes. 2.If be on the defrost mode and the outdoor temperature lower 1C for 10 seconds the base pan heater will be active and will be 5 mins delay inactive after defrost. |  |  |  | R410A | USA, Canada | 10868 | 1.09 | 2.92 | 28600 | 2.86 | 2.93 | 37466 | 3.75 | 2.93 | 10716 | 0.82 | 3.83 | 34404 | 2.64 | 3.82 | 10792 | 0.92 | 3.44 | 28400 | 2.42 | 3.44 | 34648 | 2.95 | 3.44 | 7296 | 0.82 | 2.61 | 19200 | 2.16 | 2.61 | 23424 | 2.64 | 2.6 | 6194 | 0.91 | 1.99 |  |  |  | 16300 | 2.39 | 2
04/22/22 | Live | Carrier | AIRQUEST |  | Singlezone Ducted, Centrally Ducted | 207198992 |  | HRCU-A-CB | DLCSRBH30AAK | Mini-Splits | EA*4X36L21A* | *95ESN0601714A* | 10 | 16 | 11.5 |  |  |  |  | FALSE | FALSE | FALSE |  | 67 | 47 | 57 | TRUE | N/A | 150.0 | 1.When the unit power on and changed in heating mode,and if the outdoor temperature continue lower than 3C for 30 seconds,after running for 25mins, the base pan heater will be active for 5 minutes. 2.If be on the defrost mode and the outdoor temperature lower 1C for 10 seconds the base pan heater will be active and will be 5 mins delay inactive after defrost. |  |  |  | R410A | USA, Canada | 10944 | 1.09 | 2.94 | 28800 | 2.88 | 2.93 | 37728 | 3.77 | 2.93 | 10716 | 0.82 | 3.83 | 34404 | 2.63 | 3.83 | 10792 | 0.91 | 3.48 | 28400 | 2.4 | 3.47 | 34648 | 2.93 | 3.47 | 7296 | 0.82 | 2.61 | 19200 | 2.15 | 2.62 | 23424 | 2.62 | 2.62 | 6194 | 0.91 | 1.99 |  |  |  | 16300 | 2.39 | 2
04/22/22 | Live | Carrier | AIRQUEST |  | Singlezone Ducted, Centrally Ducted | 207198990 |  | HRCU-A-CB | DLCSRBH30AAK | Mini-Splits | EA*4X30L17A* | *95ESN0601714A* | 10 | 16 | 11 |  |  |  |  | FALSE | FALSE | FALSE |  | 67 | 46 | 57 | TRUE | N/A | 150.0 | 1.When the unit power on and changed in heating mode,and if the outdoor temperature continue lower than 3C for 30 seconds,after running for 25mins, the base pan heater will be active for 5 minutes. 2.If be on the defrost mode and the outdoor temperature lower 1C for 10 seconds the base pan heater will be active and will be 5 mins delay inactive after defrost. |  |  |  | R410A | USA, Canada | 10868 | 1.09 | 2.92 | 28600 | 2.86 | 2.93 | 37466 | 3.75 | 2.93 | 10640 | 0.82 | 3.8 | 34160 | 2.63 | 3.81 | 10868 | 0.93 | 3.42 | 28600 | 2.45 | 3.42 | 34892 | 2.99 | 3.42 | 7334 | 0.83 | 2.59 | 19300 | 2.19 | 2.58 | 23546 | 2.67 | 2.58 | 6216 | 0.91 | 2 |  |  |  | 16360 | 2.4 | 2
04/22/22 | Live | Carrier | AIRQUEST |  | Singlezone Ducted, Centrally Ducted | 207198989 |  | HRCU-A-CB | DLCSRBH30AAK | Mini-Splits | END4X42L17** | *95ESN0601412A* | 10 | 15.5 | 11 |  |  |  |  | FALSE | FALSE | FALSE |  | 68 | 47 | 58 | TRUE | N/A | 150.0 | 1.When the unit power on and changed in heating mode,and if the outdoor temperature continue lower than 3C for 30 seconds,after running for 25mins, the base pan heater will be active for 5 minutes. 2.If be on the defrost mode and the outdoor temperature lower 1C for 10 seconds the base pan heater will be active and will be 5 mins delay inactive after defrost. |  |  |  | R410A | USA, Canada | 10944 | 1.09 | 2.94 | 28800 | 2.88 | 2.93 | 37728 | 3.77 | 2.93 | 10716 | 0.83 | 3.78 | 34404 | 2.67 | 3.78 | 10640 | 0.91 | 3.43 | 28000 | 2.38 | 3.45 | 34160 | 2.91 | 3.44 | 7258 | 0.81 | 2.63 | 19100 | 2.14 | 2.62 | 23302 | 2.61 | 2.62 | 6201 | 0.91 | 2 |  |  |  | 16320 | 2.39 | 2
04/22/22 | Live | Carrier | AIRQUEST |  | Singlezone Ducted, Centrally Ducted | 207198988 |  | HRCU-A-CB | DLCSRBH30AAK | Mini-Splits | EN(A,D)4X30L17** | *95ESN0601412A* | 10 | 15 | 10.5 |  |  |  |  | FALSE | FALSE | FALSE |  | 67 | 46 | 57 | TRUE | N/A | 150.0 | 1.When the unit power on and changed in heating mode,and if the outdoor temperature continue lower than 3C for 30 seconds,after running for 25mins, the base pan heater will be active for 5 minutes. 2.If be on the defrost mode and the outdoor temperature lower 1C for 10 seconds the base pan heater will be active and will be 5 mins delay inactive after defrost. |  |  |  | R410A | USA, Canada | 10716 | 1.07 | 2.94 | 28200 | 2.82 | 2.93 | 36942 | 3.69 | 2.93 | 10564 | 0.83 | 3.73 | 33916 | 2.66 | 3.74 | 10868 | 0.95 | 3.35 | 28600 | 2.51 | 3.34 | 34892 | 3.06 | 3.34 | 7334 | 0.85 | 2.53 | 19300 | 2.23 | 2.54 | 23546 | 2.72 | 2.54 | 6216 | 0.91 | 2 |  |  |  | 16360 | 2.4 | 2
04/22/22 | Live | Carrier | AIRQUEST |  | Singlezone Ducted, Centrally Ducted | 207198987 |  | HRCU-A-CB | DLCSRBH30AAK | Mini-Splits | EN(A,D,W)4X36L17** | *95ESN0601412A* | 10 | 15 | 10.5 |  |  |  |  | FALSE | FALSE | FALSE |  | 67 | 46 | 57 | TRUE | N/A | 150.0 | 1.When the unit power on and changed in heating mode,and if the outdoor temperature continue lower than 3C for 30 seconds,after running for 25mins, the base pan heater will be active for 5 minutes. 2.If be on the defrost mode and the outdoor temperature lower 1C for 10 seconds the base pan heater will be active and will be 5 mins delay inactive after defrost. |  |  |  | R410A | USA, Canada | 10716 | 1.07 | 2.94 | 28200 | 2.82 | 2.93 | 36942 | 3.69 | 2.93 | 10564 | 0.83 | 3.73 | 33916 | 2.66 | 3.74 | 10868 | 0.95 | 3.35 | 28600 | 2.51 | 3.34 | 34892 | 3.06 | 3.34 | 7334 | 0.85 | 2.53 | 19300 | 2.23 | 2.54 | 23546 | 2.72 | 2.54 | 6216 | 0.91 | 2 |  |  |  | 16360 | 2.4 | 2
04/22/22 | Live | Carrier | AIRQUEST |  | Singlezone Ducted, Centrally Ducted | 207198986 |  | HRCU-A-CB | DLCSRBH30AAK | Mini-Splits | EN(A,D)4X30L14** | *95ESN0601412A* | 10 | 15 | 10.5 |  |  |  |  | FALSE | FALSE | FALSE |  | 67 | 47 | 57 | TRUE | N/A | 150.0 | 1.When the unit power on and changed in heating mode,and if the outdoor temperature continue lower than 3C for 30 seconds,after running for 25mins, the base pan heater will be active for 5 minutes. 2.If be on the defrost mode and the outdoor temperature lower 1C for 10 seconds the base pan heater will be active and will be 5 mins delay inactive after defrost. |  |  |  | R410A | USA, Canada | 10640 | 1.06 | 2.94 | 28000 | 2.8 | 2.93 | 36680 | 3.67 | 2.93 | 10488 | 0.83 | 3.7 | 33672 | 2.65 | 3.72 | 10792 | 0.96 | 3.29 | 28400 | 2.52 | 3.3 | 34648 | 3.08 | 3.3 | 7334 | 0.85 | 2.53 | 19300 | 2.23 | 2.54 | 23546 | 2.72 | 2.54 | 6247 | 0.92 | 1.99 |  |  |  | 16440 | 2.41 | 2
04/22/22 | Live | Carrier | AIRQUEST |  | Singlezone Ducted, Centrally Ducted | 207198983 |  | HRCU-A-CB | DLCSRBH30AAK | Mini-Splits | EA*4X30L17A* | *95ESN0601412A* | 9.5 | 15 | 11 |  |  |  |  | FALSE | FALSE | FALSE |  | 67 | 46 | 57 | TRUE | N/A | 150.0 | 1.When the unit power on and changed in heating mode,and if the outdoor temperature continue lower than 3C for 30 seconds,after running for 25mins, the base pan heater will be active for 5 minutes. 2.If be on the defrost mode and the outdoor temperature lower 1C for 10 seconds the base pan heater will be active and will be 5 mins delay inactive after defrost. |  |  |  | R410A | USA, Canada | 10716 | 1.13 | 2.78 | 28200 | 2.97 | 2.78 | 36942 | 3.89 | 2.78 | 10488 | 0.82 | 3.75 | 33672 | 2.64 | 3.74 | 10868 | 0.95 | 3.35 | 28600 | 2.51 | 3.34 | 34892 | 3.06 | 3.34 | 7334 | 0.85 | 2.53 | 19300 | 2.23 | 2.54 | 23546 | 2.72 | 2.54 | 6216 | 0.91 | 2 |  |  |  | 16360 | 2.4 | 2
04/22/22 | Live | Carrier | AIRQUEST |  | Singlezone Ducted, Centrally Ducted | 207198982 |  | HRCU-A-CB | DLCSRBH30AAK | Mini-Splits | EA*4X30L14A* | *95ESN0601412A* | 9.5 | 15 | 11 |  |  |  |  | FALSE | FALSE | FALSE |  | 67 | 46 | 57 | TRUE | N/A | 150.0 | 1.When the unit power on and changed in heating mode,and if the outdoor temperature continue lower than 3C for 30 seconds,after running for 25mins, the base pan heater will be active for 5 minutes. 2.If be on the defrost mode and the outdoor temperature lower 1C for 10 seconds the base pan heater will be active and will be 5 mins delay inactive after defrost. |  |  |  | R410A | USA, Canada | 10716 | 1.13 | 2.78 | 28200 | 2.97 | 2.78 | 36942 | 3.89 | 2.78 | 10488 | 0.83 | 3.7 | 33672 | 2.65 | 3.72 | 10868 | 0.96 | 3.32 | 28600 | 2.52 | 3.33 | 34892 | 3.08 | 3.32 | 7334 | 0.85 | 2.53 | 19300 | 2.23 | 2.54 | 23546 | 2.72 | 2.54 | 6216 | 0.91 | 2 |  |  |  | 16360 | 2.4 | 2
04/22/22 | Live | Carrier | AIRQUEST |  | Singlezone Ducted, Centrally Ducted | 207198985 |  | HRCU-A-CB | DLCSRBH30AAK | Mini-Splits | EA*4X37L17A* | *95ESN0601412A* | 10 | 15.5 | 11 |  |  |  |  | FALSE | FALSE | FALSE |  | 68 | 47 | 58 | TRUE | N/A | 150.0 | 1.When the unit power on and changed in heating mode,and if the outdoor temperature continue lower than 3C for 30 seconds,after running for 25mins, the base pan heater will be active for 5 minutes. 2.If be on the defrost mode and the outdoor temperature lower 1C for 10 seconds the base pan heater will be active and will be 5 mins delay inactive after defrost. |  |  |  | R410A | USA, Canada | 11020 | 1.1 | 2.94 | 29000 | 2.9 | 2.93 | 37990 | 3.8 | 2.93 | 10792 | 0.83 | 3.81 | 34648 | 2.68 | 3.79 | 10564 | 0.9 | 3.44 | 27800 | 2.37 | 3.44 | 33916 | 2.89 | 3.44 | 7220 | 0.81 | 2.61 | 19000 | 2.12 | 2.63 | 23180 | 2.59 | 2.62 | 6175 | 0.9 | 2.01 |  |  |  | 16250 | 2.38 | 2
04/22/22 | Live | Carrier | AIRQUEST |  | Singlezone Ducted, Centrally Ducted | 207198984 |  | HRCU-A-CB | DLCSRBH30AAK | Mini-Splits | EA*4X36L17A* | *95ESN0601412A* | 10 | 15.5 | 11 |  |  |  |  | FALSE | FALSE | FALSE |  | 67 | 47 | 57 | TRUE | N/A | 150.0 | 1.When the unit power on and changed in heating mode,and if the outdoor temperature continue lower than 3C for 30 seconds,after running for 25mins, the base pan heater will be active for 5 minutes. 2.If be on the defrost mode and the outdoor temperature lower 1C for 10 seconds the base pan heater will be active and will be 5 mins delay inactive after defrost. |  |  |  | R410A | USA, Canada | 10792 | 1.08 | 2.93 | 28400 | 2.84 | 2.93 | 37204 | 3.72 | 2.93 | 10564 | 0.83 | 3.73 | 33916 | 2.65 | 3.75 | 10792 | 0.94 | 3.36 | 28400 | 2.48 | 3.36 | 34648 | 3.02 | 3.36 | 7296 | 0.84 | 2.55 | 19200 | 2.2 | 2.56 | 23424 | 2.68 | 2.56 | 6194 | 0.91 | 1.99 |  |  |  | 16300 | 2.39 | 2
04/22/22 | Live | Carrier | AIRQUEST |  | Singlezone Ducted, Centrally Ducted | 207198980 |  | HRCU-A-CB | DLCSRBH30AAK | Mini-Splits | EA*4X43L21A* | *95ESN0401712A* | 10 | 15 | 11 |  |  |  |  | FALSE | FALSE | FALSE |  | 68 | 48 | 59 | TRUE | N/A | 150.0 | 1.When the unit power on and changed in heating mode,and if the outdoor temperature continue lower than 3C for 30 seconds,after running for 25mins, the base pan heater will be active for 5 minutes. 2.If be on the defrost mode and the outdoor temperature lower 1C for 10 seconds the base pan heater will be active and will be 5 mins delay inactive after defrost. |  |  |  | R410A | USA, Canada | 11020 | 1.1 | 2.94 | 29000 | 2.9 | 2.93 | 37990 | 3.8 | 2.93 | 10716 | 0.83 | 3.78 | 34404 | 2.67 | 3.78 | 10336 | 0.89 | 3.4 | 27200 | 2.34 | 3.41 | 33184 | 2.86 | 3.4 | 7106 | 0.79 | 2.64 | 18700 | 2.09 | 2.62 | 22814 | 2.55 | 2.62 | 6106 | 0.89 | 2.01 |  |  |  | 16070 | 2.35 | 2
04/22/22 | Live | Carrier | AIRQUEST |  | Singlezone Ducted, Centrally Ducted | 207198978 |  | HRCU-A-CB | DLCSRBH30AAK | Mini-Splits | EA*4X37L17A* | *95ESN0401712A* | 10 | 15 | 11 |  |  |  |  | FALSE | FALSE | FALSE |  | 68 | 47 | 58 | TRUE | N/A | 150.0 | 1.When the unit power on and changed in heating mode,and if the outdoor temperature continue lower than 3C for 30 seconds,after running for 25mins, the base pan heater will be active for 5 minutes. 2.If be on the defrost mode and the outdoor temperature lower 1C for 10 seconds the base pan heater will be active and will be 5 mins delay inactive after defrost. |  |  |  | R410A | USA, Canada | 10868 | 1.09 | 2.92 | 28600 | 2.86 | 2.93 | 37466 | 3.75 | 2.93 | 10640 | 0.83 | 3.76 | 34160 | 2.67 | 3.75 | 10564 | 0.92 | 3.37 | 27800 | 2.42 | 3.37 | 33916 | 2.96 | 3.36 | 7220 | 0.82 | 2.58 | 19000 | 2.16 | 2.58 | 23180 | 2.63 | 2.58 | 6175 | 0.9 | 2.01 |  |  |  | 16250 | 2.38 | 2
04/22/22 | Live | Carrier | AIRQUEST |  | Singlezone Ducted, Centrally Ducted | 207198977 |  | HRCU-A-CB | DLCSRBH30AAK | Mini-Splits | EA*4X36L17A* | *95ESN0401712A* | 9.5 | 15 | 11 |  |  |  |  | FALSE | FALSE | FALSE |  | 67 | 47 | 57 | TRUE | N/A | 150.0 | 1.When the unit power on and changed in heating mode,and if the outdoor temperature continue lower than 3C for 30 seconds,after running for 25mins, the base pan heater will be active for 5 minutes. 2.If be on the defrost mode and the outdoor temperature lower 1C for 10 seconds the base pan heater will be active and will be 5 mins delay inactive after defrost. |  |  |  | R410A | USA, Canada | 10640 | 1.12 | 2.78 | 28000 | 2.95 | 2.78 | 36680 | 3.86 | 2.78 | 10488 | 0.83 | 3.7 | 33672 | 2.66 | 3.71 | 10792 | 0.96 | 3.29 | 28400 | 2.52 | 3.3 | 34648 | 3.08 | 3.3 | 7334 | 0.85 | 2.53 | 19300 | 2.23 | 2.54 | 23546 | 2.72 | 2.54 | 6247 | 0.92 | 1.99 |  |  |  | 16440 | 2.41 | 2
04/22/22 | Live | Carrier | AIRQUEST |  | Singlezone Ducted, Centrally Ducted | 207198981 |  | HRCU-A-CB | DLCSRBH30AAK | Mini-Splits | END4X42L17** | *95ESN0401712A* | 10 | 15 | 10.5 |  |  |  |  | FALSE | FALSE | FALSE |  | 68 | 47 | 58 | TRUE | N/A | 150.0 | 1.When the unit power on and changed in heating mode,and if the outdoor temperature continue lower than 3C for 30 seconds,after running for 25mins, the base pan heater will be active for 5 minutes. 2.If be on the defrost mode and the outdoor temperature lower 1C for 10 seconds the base pan heater will be active and will be 5 mins delay inactive after defrost. |  |  |  | R410A | USA, Canada | 10792 | 1.08 | 2.93 | 28400 | 2.84 | 2.93 | 37204 | 3.72 | 2.93 | 10564 | 0.83 | 3.73 | 33916 | 2.66 | 3.74 | 10640 | 0.92 | 3.39 | 28000 | 2.43 | 3.38 | 34160 | 2.96 | 3.38 | 7258 | 0.82 | 2.59 | 19100 | 2.17 | 2.58 | 23302 | 2.65 | 2.58 | 6201 | 0.91 | 2 |  |  |  | 16320 | 2.39 | 2
04/22/22 | Live | Carrier | AIRQUEST |  | Singlezone Ducted, Centrally Ducted | 207198979 |  | HRCU-A-CB | DLCSRBH30AAK | Mini-Splits | EA*4X42L21A* | *95ESN0401712A* | 9.5 | 15 | 11 |  |  |  |  | FALSE | FALSE | FALSE |  | 68 | 47 | 58 | TRUE | N/A | 150.0 | 1.When the unit power on and changed in heating mode,and if the outdoor temperature continue lower than 3C for 30 seconds,after running for 25mins, the base pan heater will be active for 5 minutes. 2.If be on the defrost mode and the outdoor temperature lower 1C for 10 seconds the base pan heater will be active and will be 5 mins delay inactive after defrost. |  |  |  | R410A | USA, Canada | 10716 | 1.13 | 2.78 | 28200 | 2.97 | 2.78 | 36942 | 3.89 | 2.78 | 10564 | 0.83 | 3.73 | 33916 | 2.67 | 3.72 | 10716 | 0.94 | 3.34 | 28200 | 2.47 | 3.35 | 34404 | 3.02 | 3.34 | 7296 | 0.84 | 2.55 | 19200 | 2.2 | 2.56 | 23424 | 2.68 | 2.56 | 6224 | 0.91 | 2 |  |  |  | 16380 | 2.4 | 2
04/22/22 | Live | Carrier | AIRQUEST |  | Singlezone Ducted, Centrally Ducted | 207198975 |  | HRCU-A-CB | DLCSRBH30AAK | Mini-Splits | EA*4X30L17A* | *95ESN0401712A* | 9.5 | 15 | 11 |  |  |  |  | FALSE | FALSE | FALSE |  | 67 | 46 | 57 | TRUE | N/A | 150.0 | 1.When the unit power on and changed in heating mode,and if the outdoor temperature continue lower than 3C for 30 seconds,after running for 25mins, the base pan heater will be active for 5 minutes. 2.If be on the defrost mode and the outdoor temperature lower 1C for 10 seconds the base pan heater will be active and will be 5 mins delay inactive after defrost. |  |  |  | R410A | USA, Canada | 10564 | 1.11 | 2.79 | 27800 | 2.93 | 2.78 | 36418 | 3.83 | 2.79 | 10412 | 0.83 | 3.68 | 33428 | 2.65 | 3.7 | 10868 | 0.98 | 3.25 | 28600 | 2.57 | 3.26 | 34892 | 3.14 | 3.26 | 7334 | 0.86 | 2.5 | 19300 | 2.26 | 2.5 | 23546 | 2.76 | 2.5 | 6216 | 0.91 | 2 |  |  |  | 16360 | 2.4 | 2
04/22/22 | Live | Carrier | AIRQUEST |  | Singlezone Ducted, Centrally Ducted | 207198976 |  | HRCU-A-CB | DLCSRBH30AAK | Mini-Splits | EA*4X36L21A* | *95ESN0401712A* | 9.5 | 15 | 11 |  |  |  |  | FALSE | FALSE | FALSE |  | 67 | 47 | 57 | TRUE | N/A | 150.0 | 1.When the unit power on and changed in heating mode,and if the outdoor temperature continue lower than 3C for 30 seconds,after running for 25mins, the base pan heater will be active for 5 minutes. 2.If be on the defrost mode and the outdoor temperature lower 1C for 10 seconds the base pan heater will be active and will be 5 mins delay inactive after defrost. |  |  |  | R410A | USA, Canada | 10640 | 1.12 | 2.78 | 28000 | 2.95 | 2.78 | 36680 | 3.86 | 2.78 | 10488 | 0.83 | 3.7 | 33672 | 2.66 | 3.71 | 10792 | 0.96 | 3.29 | 28400 | 2.52 | 3.3 | 34648 | 3.08 | 3.3 | 7334 | 0.85 | 2.53 | 19300 | 2.23 | 2.54 | 23546 | 2.72 | 2.54 | 6247 | 0.92 | 1.99 |  |  |  | 16440 | 2.41 | 2
04/22/22 | Live | Carrier | AIRQUEST |  | Singlezone Ducted, Centrally Ducted | 207198956 |  | HRCU-A-CB | DLCSRBH30AAK | Mini-Splits | EN(A,D)4X30L17** | *92ESN0801716A* | 10.5 | 17 | 11 |  |  |  |  | FALSE | FALSE | FALSE |  | 67 | 47 | 57 | TRUE | N/A | 150.0 | 1.When the unit power on and changed in heating mode,and if the outdoor temperature continue lower than 3C for 30 seconds,after running for 25mins, the base pan heater will be active for 5 minutes. 2.If be on the defrost mode and the outdoor temperature lower 1C for 10 seconds the base pan heater will be active and will be 5 mins delay inactive after defrost. |  |  |  | R410A | USA, Canada | 10868 | 1.04 | 3.06 | 28600 | 2.72 | 3.08 | 37466 | 3.57 | 3.08 | 10640 | 0.8 | 3.9 | 34160 | 2.56 | 3.91 | 10716 | 0.91 | 3.45 | 28200 | 2.4 | 3.44 | 34404 | 2.93 | 3.44 | 7258 | 0.81 | 2.63 | 19100 | 2.14 | 2.62 | 23302 | 2.61 | 2.62 | 6167 | 0.9 | 2.01 |  |  |  | 16230 | 2.38 | 2
04/22/22 | Live | Carrier | AIRQUEST |  | Singlezone Ducted, Centrally Ducted | 207198973 |  | HRCU-A-CB | DLCSRBH30AAK | Mini-Splits | EA*4X37L17A* | *95ESN0401410A* | 10 | 15 | 11 |  |  |  |  | FALSE | FALSE | FALSE |  | 68 | 48 | 58 | TRUE | N/A | 150.0 | 1.When the unit power on and changed in heating mode,and if the outdoor temperature continue lower than 3C for 30 seconds,after running for 25mins, the base pan heater will be active for 5 minutes. 2.If be on the defrost mode and the outdoor temperature lower 1C for 10 seconds the base pan heater will be active and will be 5 mins delay inactive after defrost. |  |  |  | R410A | USA, Canada | 10944 | 1.09 | 2.94 | 28800 | 2.88 | 2.93 | 37728 | 3.77 | 2.93 | 10716 | 0.84 | 3.74 | 34404 | 2.7 | 3.73 | 10564 | 0.91 | 3.4 | 27800 | 2.4 | 3.39 | 33916 | 2.92 | 3.4 | 7258 | 0.82 | 2.59 | 19100 | 2.15 | 2.6 | 23302 | 2.63 | 2.6 | 6232 | 0.91 | 2.01 |  |  |  | 16400 | 2.4 | 2
04/22/22 | Live | Carrier | AIRQUEST |  | Singlezone Ducted, Centrally Ducted | 207198974 |  | HRCU-A-CB | DLCSRBH30AAK | Mini-Splits | END4X42L17** | *95ESN0401410A* | 10 | 15 | 10.5 |  |  |  |  | FALSE | FALSE | FALSE |  | 68 | 47 | 58 | TRUE | N/A | 150.0 | 1.When the unit power on and changed in heating mode,and if the outdoor temperature continue lower than 3C for 30 seconds,after running for 25mins, the base pan heater will be active for 5 minutes. 2.If be on the defrost mode and the outdoor temperature lower 1C for 10 seconds the base pan heater will be active and will be 5 mins delay inactive after defrost. |  |  |  | R410A | USA, Canada | 10868 | 1.09 | 2.92 | 28600 | 2.86 | 2.93 | 37466 | 3.75 | 2.93 | 10640 | 0.84 | 3.71 | 34160 | 2.69 | 3.72 | 10716 | 0.92 | 3.41 | 28200 | 2.43 | 3.4 | 34404 | 2.96 | 3.41 | 7296 | 0.82 | 2.61 | 19200 | 2.16 | 2.61 | 23424 | 2.64 | 2.6 | 6224 | 0.91 | 2 |  |  |  | 16380 | 2.4 | 2
04/22/22 | Live | Carrier | AIRQUEST |  | Singlezone Ducted, Centrally Ducted | 207198955 |  | HRCU-A-CB | DLCSRBH30AAK | Mini-Splits | EA*4X30L17A* | *92ESN0801716A* | 10 | 17 | 11.5 |  |  |  |  | FALSE | FALSE | FALSE |  | 67 | 46 | 56 | TRUE | N/A | 150.0 | 1.When the unit power on and changed in heating mode,and if the outdoor temperature continue lower than 3C for 30 seconds,after running for 25mins, the base pan heater will be active for 5 minutes. 2.If be on the defrost mode and the outdoor temperature lower 1C for 10 seconds the base pan heater will be active and will be 5 mins delay inactive after defrost. |  |  |  | R410A | USA, Canada | 10868 | 1.09 | 2.92 | 28600 | 2.86 | 2.93 | 37466 | 3.75 | 2.93 | 10640 | 0.8 | 3.9 | 34160 | 2.56 | 3.91 | 10792 | 0.92 | 3.44 | 28400 | 2.42 | 3.44 | 34648 | 2.95 | 3.44 | 7258 | 0.81 | 2.63 | 19100 | 2.14 | 2.62 | 23302 | 2.61 | 2.62 | 6137 | 0.9 | 2 |  |  |  | 16150 | 2.37 | 2
04/22/22 | Live | Carrier | AIRQUEST |  | Singlezone Ducted, Centrally Ducted | 207198954 |  | HRCU-A-CB | DLCSRBH30AAK | Mini-Splits | EN(A,D)4X30L17** | *92ESN0601714A* | 10.5 | 16.5 | 11 |  |  |  |  | FALSE | FALSE | FALSE |  | 67 | 46 | 56 | TRUE | N/A | 150.0 | 1.When the unit power on and changed in heating mode,and if the outdoor temperature continue lower than 3C for 30 seconds,after running for 25mins, the base pan heater will be active for 5 minutes. 2.If be on the defrost mode and the outdoor temperature lower 1C for 10 seconds the base pan heater will be active and will be 5 mins delay inactive after defrost. |  |  |  | R410A | USA, Canada | 10868 | 1.04 | 3.06 | 28600 | 2.72 | 3.08 | 37466 | 3.57 | 3.08 | 10640 | 0.8 | 3.9 | 34160 | 2.57 | 3.9 | 10792 | 0.92 | 3.44 | 28400 | 2.42 | 3.44 | 34648 | 2.95 | 3.44 | 7258 | 0.81 | 2.63 | 19100 | 2.14 | 2.62 | 23302 | 2.61 | 2.62 | 6137 | 0.9 | 2 |  |  |  | 16150 | 2.37 | 2
04/22/22 | Live | Carrier | AIRQUEST |  | Singlezone Ducted, Centrally Ducted | 207198953 |  | HRCU-A-CB | DLCSRBH30AAK | Mini-Splits | EA*4X30L17A* | *92ESN0601714A* | 10 | 17 | 11.5 |  |  |  |  | FALSE | FALSE | FALSE |  | 67 | 46 | 56 | TRUE | N/A | 150.0 | 1.When the unit power on and changed in heating mode,and if the outdoor temperature continue lower than 3C for 30 seconds,after running for 25mins, the base pan heater will be active for 5 minutes. 2.If be on the defrost mode and the outdoor temperature lower 1C for 10 seconds the base pan heater will be active and will be 5 mins delay inactive after defrost. |  |  |  | R410A | USA, Canada | 10868 | 1.09 | 2.92 | 28600 | 2.86 | 2.93 | 37466 | 3.75 | 2.93 | 10640 | 0.8 | 3.9 | 34160 | 2.57 | 3.9 | 10792 | 0.92 | 3.44 | 28400 | 2.42 | 3.44 | 34648 | 2.95 | 3.44 | 7258 | 0.81 | 2.63 | 19100 | 2.14 | 2.62 | 23302 | 2.61 | 2.62 | 6137 | 0.9 | 2 |  |  |  | 16150 | 2.37 | 2
04/22/22 | Live | Carrier | AIRQUEST |  | Singlezone Ducted, Centrally Ducted | 207198951 |  | HRCU-A-CB | DLCSRBH30AAK | Mini-Splits | EA*4X30L14A* | *92ESN0601412A* | 10 | 16 | 11 |  |  |  |  | FALSE | FALSE | FALSE |  | 67 | 46 | 56 | TRUE | N/A | 150.0 | 1.When the unit power on and changed in heating mode,and if the outdoor temperature continue lower than 3C for 30 seconds,after running for 25mins, the base pan heater will be active for 5 minutes. 2.If be on the defrost mode and the outdoor temperature lower 1C for 10 seconds the base pan heater will be active and will be 5 mins delay inactive after defrost. |  |  |  | R410A | USA, Canada | 10868 | 1.09 | 2.92 | 28600 | 2.86 | 2.93 | 37466 | 3.75 | 2.93 | 10640 | 0.82 | 3.8 | 34160 | 2.63 | 3.81 | 10868 | 0.93 | 3.42 | 28600 | 2.45 | 3.42 | 34892 | 2.99 | 3.42 | 7296 | 0.83 | 2.58 | 19200 | 2.18 | 2.58 | 23424 | 2.66 | 2.58 | 6159 | 0.9 | 2.01 |  |  |  | 16210 | 2.37 | 2
04/22/22 | Live | Carrier | AIRQUEST |  | Singlezone Ducted, Centrally Ducted | 207198952 |  | HRCU-A-CB | DLCSRBH30AAK | Mini-Splits | EN(A,D)4X30L14** | *92ESN0601412A* | 10 | 16 | 11 |  |  |  |  | FALSE | FALSE | FALSE |  | 67 | 47 | 57 | TRUE | N/A | 150.0 | 1.When the unit power on and changed in heating mode,and if the outdoor temperature continue lower than 3C for 30 seconds,after running for 25mins, the base pan heater will be active for 5 minutes. 2.If be on the defrost mode and the outdoor temperature lower 1C for 10 seconds the base pan heater will be active and will be 5 mins delay inactive after defrost. |  |  |  | R410A | USA, Canada | 10792 | 1.08 | 2.93 | 28400 | 2.84 | 2.93 | 37204 | 3.72 | 2.93 | 10640 | 0.82 | 3.8 | 34160 | 2.63 | 3.81 | 10792 | 0.93 | 3.4 | 28400 | 2.45 | 3.4 | 34648 | 2.99 | 3.4 | 7296 | 0.83 | 2.58 | 19200 | 2.18 | 2.58 | 23424 | 2.66 | 2.58 | 6194 | 0.91 | 1.99 |  |  |  | 16300 | 2.39 | 2
04/22/22 | Live | Carrier | AIRQUEST |  | Singlezone Ducted, Centrally Ducted | 207198950 |  | HRCU-A-CB | DLCSRBH30AAK | Mini-Splits | EN(A,D)4X30L17** | *80ESU0401712A* | 10.5 | 17 | 11 |  |  |  |  | FALSE | FALSE | FALSE |  | 67 | 46 | 57 | TRUE | N/A | 150.0 | 1.When the unit power on and changed in heating mode,and if the outdoor temperature continue lower than 3C for 30 seconds,after running for 25mins, the base pan heater will be active for 5 minutes. 2.If be on the defrost mode and the outdoor temperature lower 1C for 10 seconds the base pan heater will be active and will be 5 mins delay inactive after defrost. |  |  |  | R410A | USA, Canada | 10792 | 1.03 | 3.07 | 28400 | 2.7 | 3.08 | 37204 | 3.54 | 3.08 | 10564 | 0.79 | 3.92 | 33916 | 2.53 | 3.93 | 10716 | 0.92 | 3.41 | 28200 | 2.43 | 3.4 | 34404 | 2.96 | 3.41 | 7220 | 0.81 | 2.61 | 19000 | 2.14 | 2.6 | 23180 | 2.61 | 2.6 | 6114 | 0.9 | 1.99 |  |  |  | 16090 | 2.36 | 2
04/22/22 | Live | Carrier | AIRQUEST |  | Singlezone Ducted, Centrally Ducted | 207198949 |  | HRCU-A-CB | DLCSRBH30AAK | Mini-Splits | EA*4X30L17A* | *80ESU0401712A* | 10 | 17 | 11.5 |  |  |  |  | FALSE | FALSE | FALSE |  | 67 | 46 | 57 | TRUE | N/A | 150.0 | 1.When the unit power on and changed in heating mode,and if the outdoor temperature continue lower than 3C for 30 seconds,after running for 25mins, the base pan heater will be active for 5 minutes. 2.If be on the defrost mode and the outdoor temperature lower 1C for 10 seconds the base pan heater will be active and will be 5 mins delay inactive after defrost. |  |  |  | R410A | USA, Canada | 10792 | 1.08 | 2.93 | 28400 | 2.84 | 2.93 | 37204 | 3.72 | 2.93 | 10564 | 0.79 | 3.92 | 33916 | 2.52 | 3.94 | 10716 | 0.92 | 3.41 | 28200 | 2.43 | 3.4 | 34404 | 2.96 | 3.41 | 7220 | 0.81 | 2.61 | 19000 | 2.14 | 2.6 | 23180 | 2.61 | 2.6 | 6114 | 0.9 | 1.99 |  |  |  | 16090 | 2.36 | 2
04/22/22 | Live | Carrier | AIRQUEST |  | Singlezone Ducted, Centrally Ducted | 207198947 |  | HRCU-A-CB | DLCSRBH30AAK | Mini-Splits | EN(A,D)4X36L21** | *80ES(N,L)0702116A* | 10.5 | 17 | 11 |  |  |  |  | FALSE | FALSE | FALSE |  | 67 | 47 | 57 | TRUE | N/A | 150.0 | 1.When the unit power on and changed in heating mode,and if the outdoor temperature continue lower than 3C for 30 seconds,after running for 25mins, the base pan heater will be active for 5 minutes. 2.If be on the defrost mode and the outdoor temperature lower 1C for 10 seconds the base pan heater will be active and will be 5 mins delay inactive after defrost. |  |  |  | R410A | USA, Canada | 10868 | 1.04 | 3.06 | 28600 | 2.72 | 3.08 | 37466 | 3.57 | 3.08 | 10640 | 0.8 | 3.9 | 34160 | 2.56 | 3.91 | 10716 | 0.92 | 3.41 | 28200 | 2.42 | 3.42 | 34404 | 2.95 | 3.42 | 7258 | 0.81 | 2.63 | 19100 | 2.14 | 2.62 | 23302 | 2.61 | 2.62 | 6167 | 0.9 | 2.01 |  |  |  | 16230 | 2.38 | 2
04/22/22 | Live | Carrier | AIRQUEST |  | Singlezone Ducted, Centrally Ducted | 207198948 |  | HRCU-A-CB | DLCSRBH30AAK | Mini-Splits | EN(A,D)4X36L21** | *80ES(N,L)0902116A* | 10 | 16 | 11 |  |  |  |  | FALSE | FALSE | FALSE |  | 67 | 46 | 57 | TRUE | N/A | 150.0 | 1.When the unit power on and changed in heating mode,and if the outdoor temperature continue lower than 3C for 30 seconds,after running for 25mins, the base pan heater will be active for 5 minutes. 2.If be on the defrost mode and the outdoor temperature lower 1C for 10 seconds the base pan heater will be active and will be 5 mins delay inactive after defrost. |  |  |  | R410A | USA, Canada | 11096 | 1.11 | 2.93 | 29200 | 2.92 | 2.93 | 38252 | 3.83 | 2.93 | 10944 | 0.83 | 3.86 | 35136 | 2.67 | 3.86 | 10868 | 0.89 | 3.58 | 28600 | 2.35 | 3.57 | 34892 | 2.87 | 3.56 | 7334 | 0.81 | 2.65 | 19300 | 2.14 | 2.64 | 23546 | 2.61 | 2.64 | 6216 | 0.91 | 2 |  |  |  | 16360 | 2.4 | 2
04/22/22 | Live | Carrier | AIRQUEST |  | Singlezone Ducted, Centrally Ducted | 207198946 |  | HRCU-A-CB | DLCSRBH30AAK | Mini-Splits | EA*4X36L21A* | *80ES(N,L)0702116A* | 10 | 17 | 11.5 |  |  |  |  | FALSE | FALSE | FALSE |  | 67 | 46 | 57 | TRUE | N/A | 150.0 | 1.When the unit power on and changed in heating mode,and if the outdoor temperature continue lower than 3C for 30 seconds,after running for 25mins, the base pan heater will be active for 5 minutes. 2.If be on the defrost mode and the outdoor temperature lower 1C for 10 seconds the base pan heater will be active and will be 5 mins delay inactive after defrost. |  |  |  | R410A | USA, Canada | 10944 | 1.09 | 2.94 | 28800 | 2.88 | 2.93 | 37728 | 3.77 | 2.93 | 10716 | 0.8 | 3.93 | 34404 | 2.56 | 3.94 | 10716 | 0.9 | 3.49 | 28200 | 2.37 | 3.49 | 34404 | 2.9 | 3.48 | 7220 | 0.8 | 2.64 | 19000 | 2.11 | 2.64 | 23180 | 2.57 | 2.64 | 6114 | 0.9 | 1.99 |  |  |  | 16090 | 2.36 | 2
04/22/22 | Live | Carrier | AIRQUEST |  | Singlezone Ducted, Centrally Ducted | 207198945 |  | HRCU-A-CB | DLCSRBH30AAK | Mini-Splits | EN(A,D)4X30L17** | *80ES(N,L)0701716A* | 10 | 16 | 11 |  |  |  |  | FALSE | FALSE | FALSE |  | 67 | 46 | 57 | TRUE | N/A | 150.0 | 1.When the unit power on and changed in heating mode,and if the outdoor temperature continue lower than 3C for 30 seconds,after running for 25mins, the base pan heater will be active for 5 minutes. 2.If be on the defrost mode and the outdoor temperature lower 1C for 10 seconds the base pan heater will be active and will be 5 mins delay inactive after defrost. |  |  |  | R410A | USA, Canada | 10944 | 1.09 | 2.94 | 28800 | 2.88 | 2.93 | 37728 | 3.77 | 2.93 | 10792 | 0.82 | 3.86 | 34648 | 2.64 | 3.85 | 10868 | 0.92 | 3.46 | 28600 | 2.41 | 3.48 | 34892 | 2.94 | 3.48 | 7334 | 0.82 | 2.62 | 19300 | 2.16 | 2.62 | 23546 | 2.63 | 2.62 | 6216 | 0.91 | 2 |  |  |  | 16360 | 2.4 | 2
04/22/22 | Live | Carrier | AIRQUEST |  | Singlezone Ducted, Centrally Ducted | 207198944 |  | HRCU-A-CB | DLCSRBH30AAK | Mini-Splits | EA*4X30L17A* | *80ES(N,L)0701716A* | 10 | 16 | 11 |  |  |  |  | FALSE | FALSE | FALSE |  | 67 | 46 | 57 | TRUE | N/A | 150.0 | 1.When the unit power on and changed in heating mode,and if the outdoor temperature continue lower than 3C for 30 seconds,after running for 25mins, the base pan heater will be active for 5 minutes. 2.If be on the defrost mode and the outdoor temperature lower 1C for 10 seconds the base pan heater will be active and will be 5 mins delay inactive after defrost. |  |  |  | R410A | USA, Canada | 10944 | 1.09 | 2.94 | 28800 | 2.88 | 2.93 | 37728 | 3.77 | 2.93 | 10792 | 0.82 | 3.86 | 34648 | 2.64 | 3.85 | 10868 | 0.92 | 3.46 | 28600 | 2.41 | 3.48 | 34892 | 2.94 | 3.48 | 7334 | 0.83 | 2.59 | 19300 | 2.17 | 2.61 | 23546 | 2.65 | 2.6 | 6216 | 0.91 | 2 |  |  |  | 16360 | 2.4 | 2
04/22/22 | Live | Carrier | AIRQUEST |  | Singlezone Ducted, Centrally Ducted | 207198943 |  | HRCU-A-CB | DLCSRBH30AAK | Mini-Splits | EN(A,D)4X30L14** | *80ES(N,L)0701412A* | 10 | 16.5 | 11 |  |  |  |  | FALSE | FALSE | FALSE |  | 67 | 47 | 57 | TRUE | N/A | 150.0 | 1.When the unit power on and changed in heating mode,and if the outdoor temperature continue lower than 3C for 30 seconds,after running for 25mins, the base pan heater will be active for 5 minutes. 2.If be on the defrost mode and the outdoor temperature lower 1C for 10 seconds the base pan heater will be active and will be 5 mins delay inactive after defrost. |  |  |  | R410A | USA, Canada | 10716 | 1.07 | 2.94 | 28200 | 2.82 | 2.93 | 36942 | 3.69 | 2.93 | 10488 | 0.8 | 3.84 | 33672 | 2.57 | 3.84 | 10716 | 0.93 | 3.38 | 28200 | 2.46 | 3.36 | 34404 | 3 | 3.36 | 7258 | 0.82 | 2.59 | 19100 | 2.17 | 2.58 | 23302 | 2.65 | 2.58 | 6167 | 0.9 | 2.01 |  |  |  | 16230 | 2.38 | 2
04/22/22 | Live | Carrier | AIRQUEST |  | Singlezone Ducted, Centrally Ducted | 207198942 |  | HRCU-A-CB | DLCSRBH30AAK | Mini-Splits | EA*4X30L14A* | *80ES(N,L)0701412A* | 10 | 16.5 | 11.5 |  |  |  |  | FALSE | FALSE | FALSE |  | 67 | 46 | 56 | TRUE | N/A | 150.0 | 1.When the unit power on and changed in heating mode,and if the outdoor temperature continue lower than 3C for 30 seconds,after running for 25mins, the base pan heater will be active for 5 minutes. 2.If be on the defrost mode and the outdoor temperature lower 1C for 10 seconds the base pan heater will be active and will be 5 mins delay inactive after defrost. |  |  |  | R410A | USA, Canada | 10716 | 1.07 | 2.94 | 28200 | 2.82 | 2.93 | 36942 | 3.69 | 2.93 | 10564 | 0.8 | 3.87 | 33916 | 2.58 | 3.85 | 10792 | 0.94 | 3.36 | 28400 | 2.48 | 3.36 | 34648 | 3.02 | 3.36 | 7258 | 0.82 | 2.59 | 19100 | 2.17 | 2.58 | 23302 | 2.65 | 2.58 | 6137 | 0.9 | 2 |  |  |  | 16150 | 2.37 | 2
04/22/22 | Live | Carrier | AIRQUEST |  | Singlezone Ducted, Centrally Ducted | 207198940 |  | HRCU-A-CB | DLCSRBH30AAK | Mini-Splits | EA*4X30L17A* | *80ES(N,L)0451712A* | 10 | 16.5 | 11.5 |  |  |  |  | FALSE | FALSE | FALSE |  | 67 | 46 | 56 | TRUE | N/A | 150.0 | 1.When the unit power on and changed in heating mode,and if the outdoor temperature continue lower than 3C for 30 seconds,after running for 25mins, the base pan heater will be active for 5 minutes. 2.If be on the defrost mode and the outdoor temperature lower 1C for 10 seconds the base pan heater will be active and will be 5 mins delay inactive after defrost. |  |  |  | R410A | USA, Canada | 10716 | 1.07 | 2.94 | 28200 | 2.82 | 2.93 | 36942 | 3.69 | 2.93 | 10564 | 0.8 | 3.87 | 33916 | 2.57 | 3.87 | 10792 | 0.94 | 3.36 | 28400 | 2.48 | 3.36 | 34648 | 3.02 | 3.36 | 7258 | 0.82 | 2.59 | 19100 | 2.17 | 2.58 | 23302 | 2.65 | 2.58 | 6137 | 0.9 | 2 |  |  |  | 16150 | 2.37 | 2
04/22/22 | Live | Carrier | AIRQUEST |  | Singlezone Ducted, Centrally Ducted | 207198941 |  | HRCU-A-CB | DLCSRBH30AAK | Mini-Splits | EN(A,D)4X30L17** | *80ES(N,L)0451712A* | 10 | 16.5 | 11 |  |  |  |  | FALSE | FALSE | FALSE |  | 67 | 47 | 57 | TRUE | N/A | 150.0 | 1.When the unit power on and changed in heating mode,and if the outdoor temperature continue lower than 3C for 30 seconds,after running for 25mins, the base pan heater will be active for 5 minutes. 2.If be on the defrost mode and the outdoor temperature lower 1C for 10 seconds the base pan heater will be active and will be 5 mins delay inactive after defrost. |  |  |  | R410A | USA, Canada | 10716 | 1.07 | 2.94 | 28200 | 2.82 | 2.93 | 36942 | 3.69 | 2.93 | 10564 | 0.8 | 3.87 | 33916 | 2.57 | 3.87 | 10716 | 0.93 | 3.38 | 28200 | 2.44 | 3.39 | 34404 | 2.98 | 3.38 | 7258 | 0.82 | 2.59 | 19100 | 2.17 | 2.58 | 23302 | 2.65 | 2.58 | 6167 | 0.9 | 2.01 |  |  |  | 16230 | 2.38 | 2
04/22/22 | Live | Carrier | AIRQUEST |  | Singlezone Ducted, Centrally Ducted | 207198939 |  | HRCU-A-CB | DLCSRBH30AAK | Mini-Splits | EN(A,D)4X30L14** | *80ES(N,L)0451412A* | 10 | 15.5 | 10.5 |  |  |  |  | FALSE | FALSE | FALSE |  | 67 | 47 | 57 | TRUE | N/A | 150.0 | 1.When the unit power on and changed in heating mode,and if the outdoor temperature continue lower than 3C for 30 seconds,after running for 25mins, the base pan heater will be active for 5 minutes. 2.If be on the defrost mode and the outdoor temperature lower 1C for 10 seconds the base pan heater will be active and will be 5 mins delay inactive after defrost. |  |  |  | R410A | USA, Canada | 10792 | 1.08 | 2.93 | 28400 | 2.84 | 2.93 | 37204 | 3.72 | 2.93 | 10564 | 0.82 | 3.78 | 33916 | 2.63 | 3.78 | 10792 | 0.94 | 3.36 | 28400 | 2.46 | 3.38 | 34648 | 3 | 3.38 | 7296 | 0.84 | 2.55 | 19200 | 2.2 | 2.56 | 23424 | 2.68 | 2.56 | 6194 | 0.91 | 1.99 |  |  |  | 16300 | 2.39 | 2
04/22/22 | Live | Carrier | AIRQUEST |  | Singlezone Ducted, Centrally Ducted | 207198938 |  | HRCU-A-CB | DLCSRBH30AAK | Mini-Splits | EA*4X30L14A* | *80ES(N,L)0451412A* | 10 | 16 | 11 |  |  |  |  | FALSE | FALSE | FALSE |  | 67 | 46 | 56 | TRUE | N/A | 150.0 | 1.When the unit power on and changed in heating mode,and if the outdoor temperature continue lower than 3C for 30 seconds,after running for 25mins, the base pan heater will be active for 5 minutes. 2.If be on the defrost mode and the outdoor temperature lower 1C for 10 seconds the base pan heater will be active and will be 5 mins delay inactive after defrost. |  |  |  | R410A | USA, Canada | 10792 | 1.08 | 2.93 | 28400 | 2.84 | 2.93 | 37204 | 3.72 | 2.93 | 10640 | 0.82 | 3.8 | 34160 | 2.64 | 3.79 | 10868 | 0.94 | 3.39 | 28600 | 2.48 | 3.38 | 34892 | 3.02 | 3.39 | 7296 | 0.83 | 2.58 | 19200 | 2.18 | 2.58 | 23424 | 2.66 | 2.58 | 6159 | 0.9 | 2.01 |  |  |  | 16210 | 2.37 | 2
04/22/22 | Live | Carrier | AIRQUEST |  | Singlezone Ducted, Centrally Ducted | 207098879 |  | HRCU-A-CB | DLCSRBH24AAK | Mini-Splits | FM(C,U)4Z24**AL* |  | 11.5 | 15.5 | 10 |  |  |  |  | FALSE | FALSE | FALSE |  | 61 | 58 | 71 | TRUE | N/A | 150.0 | 1.When the unit power on and changed in heating mode,and if the outdoor temperature continue lower than 3C for 30 seconds,after running for 25mins, the base pan heater will be active for 5 minutes. 2.If be on the defrost mode and the outdoor temperature lower 1C for 10 seconds the base pan heater will be active and will be 5 mins delay inactive after defrost. |  |  |  | R410A | USA, Canada | 8284 | 0.72 | 3.37 | 21800 | 1.9 | 3.36 | 28558 | 2.48 | 3.37 | 8968 | 0.54 | 4.87 | 28792 | 1.72 | 4.91 | 9956 | 0.85 | 3.43 | 26200 | 2.24 | 3.43 | 31964 | 2.74 | 3.42 | 6118 | 0.79 | 2.27 | 16100 | 2.07 | 2.28 | 19642 | 2.52 | 2.28 | 7147 | 1.2 | 1.75 |  |  |  | 18810 | 3.15 | 1.75
04/22/22 | Live | Carrier | AIRQUEST |  | Singlezone Ducted, Centrally Ducted | 207098878 |  | HRCU-A-CB | DLCSRBH24AAK | Mini-Splits | FMA4X24**AL* |  | 11.5 | 15 | 10 |  |  |  |  | FALSE | FALSE | FALSE |  | 61 | 58 | 70 | TRUE | N/A | 150.0 | 1.When the unit power on and changed in heating mode,and if the outdoor temperature continue lower than 3C for 30 seconds,after running for 25mins, the base pan heater will be active for 5 minutes. 2.If be on the defrost mode and the outdoor temperature lower 1C for 10 seconds the base pan heater will be active and will be 5 mins delay inactive after defrost. |  |  |  | R410A | USA, Canada | 8284 | 0.72 | 3.37 | 21800 | 1.9 | 3.36 | 28558 | 2.48 | 3.37 | 8968 | 0.55 | 4.78 | 28792 | 1.76 | 4.79 | 9956 | 0.82 | 3.56 | 26200 | 2.17 | 3.54 | 31964 | 2.65 | 3.53 | 6080 | 0.74 | 2.41 | 16000 | 1.95 | 2.4 | 19520 | 2.38 | 2.4 | 7068 | 1.12 | 1.85 |  |  |  | 18600 | 2.95 | 1.85
04/22/22 | Live | Carrier | AIRQUEST |  | Singlezone Ducted, Centrally Ducted | 207098984 |  | HRCU-A-CB | DLCSRBH24AAK | Mini-Splits | EA*4X30L17A* | *96VTN0801716A* | 11.5 | 15.5 | 10.5 |  |  |  |  | FALSE | FALSE | FALSE |  | 61 | 58 | 70 | TRUE | N/A | 150.0 | 1.When the unit power on and changed in heating mode,and if the outdoor temperature continue lower than 3C for 30 seconds,after running for 25mins, the base pan heater will be active for 5 minutes. 2.If be on the defrost mode and the outdoor temperature lower 1C for 10 seconds the base pan heater will be active and will be 5 mins delay inactive after defrost. |  |  |  | R410A | USA, Canada | 8208 | 0.71 | 3.39 | 21600 | 1.88 | 3.37 | 28296 | 2.46 | 3.37 | 8892 | 0.53 | 4.92 | 28548 | 1.71 | 4.89 | 9652 | 0.77 | 3.67 | 25400 | 2.02 | 3.69 | 30988 | 2.47 | 3.68 | 5890 | 0.66 | 2.62 | 15500 | 1.73 | 2.63 | 18910 | 2.11 | 2.63 | 6840 | 1 | 2 |  |  |  | 18000 | 2.64 | 2
04/22/22 | Live | Carrier | AIRQUEST |  | Singlezone Ducted, Centrally Ducted | 207098876 |  | HRCU-A-CB | DLCSRBH24AAK | Mini-Splits | FXM4X24**AL |  | 11.5 | 15.5 | 10.5 |  |  |  |  | FALSE | FALSE | FALSE |  | 61 | 58 | 70 | TRUE | N/A | 150.0 | 1.When the unit power on and changed in heating mode,and if the outdoor temperature continue lower than 3C for 30 seconds,after running for 25mins, the base pan heater will be active for 5 minutes. 2.If be on the defrost mode and the outdoor temperature lower 1C for 10 seconds the base pan heater will be active and will be 5 mins delay inactive after defrost. |  |  |  | R410A | USA, Canada | 8360 | 0.73 | 3.36 | 22000 | 1.91 | 3.38 | 28820 | 2.51 | 3.37 | 9044 | 0.54 | 4.91 | 29036 | 1.73 | 4.92 | 9652 | 0.76 | 3.72 | 25400 | 2 | 3.72 | 30988 | 2.44 | 3.72 | 5890 | 0.65 | 2.66 | 15500 | 1.72 | 2.64 | 18910 | 2.1 | 2.64 | 6840 | 1 | 2 |  |  |  | 18000 | 2.64 | 2
04/22/22 | Live | Carrier | AIRQUEST |  | Singlezone Ducted, Centrally Ducted | 207098983 |  | HRCU-A-CB | DLCSRBH24AAK | Mini-Splits | EN(A,D,W)4X36L17** | *96VTN0801716A* | 11.5 | 15.5 | 10 |  |  |  |  | FALSE | FALSE | FALSE |  | 61 | 58 | 70 | TRUE | N/A | 150.0 | 1.When the unit power on and changed in heating mode,and if the outdoor temperature continue lower than 3C for 30 seconds,after running for 25mins, the base pan heater will be active for 5 minutes. 2.If be on the defrost mode and the outdoor temperature lower 1C for 10 seconds the base pan heater will be active and will be 5 mins delay inactive after defrost. |  |  |  | R410A | USA, Canada | 8208 | 0.71 | 3.39 | 21600 | 1.88 | 3.37 | 28296 | 2.46 | 3.37 | 8892 | 0.53 | 4.92 | 28548 | 1.71 | 4.89 | 9652 | 0.76 | 3.72 | 25400 | 2.01 | 3.7 | 30988 | 2.45 | 3.71 | 5890 | 0.65 | 2.66 | 15500 | 1.72 | 2.64 | 18910 | 2.1 | 2.64 | 6840 | 1 | 2 |  |  |  | 18000 | 2.64 | 2
04/22/22 | Live | Carrier | AIRQUEST |  | Singlezone Ducted, Centrally Ducted | 207098925 |  | HRCU-A-CB | DLCSRBH24AAK | Mini-Splits | EN(A,D)4X30L14** | *92ESN0601714A* | 12 | 15.5 | 10.5 |  |  |  |  | FALSE | FALSE | FALSE |  | 60 | 57 | 70 | TRUE | N/A | 150.0 | 1.When the unit power on and changed in heating mode,and if the outdoor temperature continue lower than 3C for 30 seconds,after running for 25mins, the base pan heater will be active for 5 minutes. 2.If be on the defrost mode and the outdoor temperature lower 1C for 10 seconds the base pan heater will be active and will be 5 mins delay inactive after defrost. |  |  |  | R410A | USA, Canada | 8436 | 0.7 | 3.53 | 22200 | 1.85 | 3.52 | 29082 | 2.42 | 3.52 | 9196 | 0.54 | 4.99 | 29524 | 1.74 | 4.97 | 9652 | 0.74 | 3.82 | 25400 | 1.94 | 3.84 | 30988 | 2.36 | 3.85 | 5852 | 0.64 | 2.68 | 15400 | 1.68 | 2.69 | 18788 | 2.05 | 2.69 | 6756 | 0.99 | 2 |  |  |  | 17780 | 2.6 | 2
04/22/22 | Live | Carrier | AIRQUEST |  | Singlezone Ducted, Centrally Ducted | 207098926 |  | HRCU-A-CB | DLCSRBH24AAK | Mini-Splits | EN(A,D)4X24L17** | *92ESN0801716A* | 12 | 15.5 | 10.5 |  |  |  |  | FALSE | FALSE | FALSE |  | 60 | 57 | 69 | TRUE | N/A | 150.0 | 1.When the unit power on and changed in heating mode,and if the outdoor temperature continue lower than 3C for 30 seconds,after running for 25mins, the base pan heater will be active for 5 minutes. 2.If be on the defrost mode and the outdoor temperature lower 1C for 10 seconds the base pan heater will be active and will be 5 mins delay inactive after defrost. |  |  |  | R410A | USA, Canada | 8284 | 0.69 | 3.52 | 21800 | 1.82 | 3.51 | 28558 | 2.38 | 3.52 | 8968 | 0.54 | 4.87 | 28792 | 1.72 | 4.91 | 9728 | 0.75 | 3.8 | 25600 | 1.98 | 3.79 | 31232 | 2.42 | 3.78 | 5890 | 0.65 | 2.66 | 15500 | 1.72 | 2.64 | 18910 | 2.1 | 2.64 | 6794 | 1 | 1.99 |  |  |  | 17880 | 2.62 | 2
04/22/22 | Live | Carrier | AIRQUEST |  | Singlezone Ducted, Centrally Ducted | 207098927 |  | HRCU-A-CB | DLCSRBH24AAK | Mini-Splits | EA*4X24L17A* | *92ESN0801716A* | 11.5 | 15.5 | 10.5 |  |  |  |  | FALSE | FALSE | FALSE |  | 60 | 57 | 70 | TRUE | N/A | 150.0 | 1.When the unit power on and changed in heating mode,and if the outdoor temperature continue lower than 3C for 30 seconds,after running for 25mins, the base pan heater will be active for 5 minutes. 2.If be on the defrost mode and the outdoor temperature lower 1C for 10 seconds the base pan heater will be active and will be 5 mins delay inactive after defrost. |  |  |  | R410A | USA, Canada | 8436 | 0.73 | 3.39 | 22200 | 1.93 | 3.37 | 29082 | 2.53 | 3.37 | 9120 | 0.54 | 4.95 | 29280 | 1.73 | 4.96 | 9804 | 0.78 | 3.68 | 25800 | 2.04 | 3.71 | 31476 | 2.49 | 3.7 | 5966 | 0.69 | 2.53 | 15700 | 1.81 | 2.54 | 19154 | 2.21 | 2.54 | 6912 | 1.01 | 2.01 |  |  |  | 18190 | 2.66 | 2
04/22/22 | Live | Carrier | AIRQUEST |  | Singlezone Ducted, Centrally Ducted | 207098924 |  | HRCU-A-CB | DLCSRBH24AAK | Mini-Splits | EA*4X30L14A* | *92ESN0601714A* | 11.5 | 15.5 | 10.5 |  |  |  |  | FALSE | FALSE | FALSE |  | 61 | 58 | 70 | TRUE | N/A | 150.0 | 1.When the unit power on and changed in heating mode,and if the outdoor temperature continue lower than 3C for 30 seconds,after running for 25mins, the base pan heater will be active for 5 minutes. 2.If be on the defrost mode and the outdoor temperature lower 1C for 10 seconds the base pan heater will be active and will be 5 mins delay inactive after defrost. |  |  |  | R410A | USA, Canada | 8512 | 0.74 | 3.37 | 22400 | 1.95 | 3.37 | 29344 | 2.55 | 3.37 | 9196 | 0.54 | 4.99 | 29524 | 1.74 | 4.97 | 9652 | 0.74 | 3.82 | 25400 | 1.95 | 3.82 | 30988 | 2.38 | 3.82 | 5890 | 0.64 | 2.7 | 15500 | 1.69 | 2.69 | 18910 | 2.07 | 2.68 | 6840 | 1 | 2 |  |  |  | 18000 | 2.64 | 2
04/22/22 | Live | Carrier | AIRQUEST |  | Singlezone Ducted, Centrally Ducted | 207098923 |  | HRCU-A-CB | DLCSRBH24AAK | Mini-Splits | EA*4X24L14A* | *92ESN0601714A* | 11.5 | 15.5 | 10.5 |  |  |  |  | FALSE | FALSE | FALSE |  | 60 | 57 | 70 | TRUE | N/A | 150.0 | 1.When the unit power on and changed in heating mode,and if the outdoor temperature continue lower than 3C for 30 seconds,after running for 25mins, the base pan heater will be active for 5 minutes. 2.If be on the defrost mode and the outdoor temperature lower 1C for 10 seconds the base pan heater will be active and will be 5 mins delay inactive after defrost. |  |  |  | R410A | USA, Canada | 8436 | 0.73 | 3.39 | 22200 | 1.93 | 3.37 | 29082 | 2.53 | 3.37 | 9120 | 0.54 | 4.95 | 29280 | 1.74 | 4.93 | 9804 | 0.78 | 3.68 | 25800 | 2.04 | 3.71 | 31476 | 2.49 | 3.7 | 5966 | 0.69 | 2.53 | 15700 | 1.81 | 2.54 | 19154 | 2.21 | 2.54 | 6912 | 1.01 | 2.01 |  |  |  | 18190 | 2.66 | 2
04/22/22 | Live | Carrier | AIRQUEST |  | Singlezone Ducted, Centrally Ducted | 207098919 |  | HRCU-A-CB | DLCSRBH24AAK | Mini-Splits | EA*4X30L14A* | *92ESN0601412A* | 11.5 | 15 | 10.5 |  |  |  |  | FALSE | FALSE | FALSE |  | 61 | 58 | 70 | TRUE | N/A | 150.0 | 1.When the unit power on and changed in heating mode,and if the outdoor temperature continue lower than 3C for 30 seconds,after running for 25mins, the base pan heater will be active for 5 minutes. 2.If be on the defrost mode and the outdoor temperature lower 1C for 10 seconds the base pan heater will be active and will be 5 mins delay inactive after defrost. |  |  |  | R410A | USA, Canada | 8512 | 0.74 | 3.37 | 22400 | 1.95 | 3.37 | 29344 | 2.55 | 3.37 | 9272 | 0.55 | 4.94 | 29768 | 1.77 | 4.93 | 9652 | 0.74 | 3.82 | 25400 | 1.94 | 3.84 | 30988 | 2.36 | 3.85 | 5890 | 0.64 | 2.7 | 15500 | 1.69 | 2.69 | 18910 | 2.07 | 2.68 | 6840 | 1 | 2 |  |  |  | 18000 | 2.64 | 2
04/22/22 | Live | Carrier | AIRQUEST |  | Singlezone Ducted, Centrally Ducted | 207098928 |  | HRCU-A-CB | DLCSRBH24AAK | Mini-Splits | EN(A,D)4X30L17** | *92ESN0801716A* | 12 | 15.5 | 10.5 |  |  |  |  | FALSE | FALSE | FALSE |  | 61 | 58 | 71 | TRUE | N/A | 150.0 | 1.When the unit power on and changed in heating mode,and if the outdoor temperature continue lower than 3C for 30 seconds,after running for 25mins, the base pan heater will be active for 5 minutes. 2.If be on the defrost mode and the outdoor temperature lower 1C for 10 seconds the base pan heater will be active and will be 5 mins delay inactive after defrost. |  |  |  | R410A | USA, Canada | 8512 | 0.71 | 3.51 | 22400 | 1.87 | 3.51 | 29344 | 2.45 | 3.51 | 9272 | 0.54 | 5.03 | 29768 | 1.74 | 5.01 | 9576 | 0.73 | 3.84 | 25200 | 1.91 | 3.87 | 30744 | 2.33 | 3.87 | 5852 | 0.64 | 2.68 | 15400 | 1.67 | 2.7 | 18788 | 2.04 | 2.7 | 6805 | 1 | 1.99 |  |  |  | 17910 | 2.62 | 2
04/22/22 | Live | Carrier | AIRQUEST |  | Singlezone Ducted, Centrally Ducted | 207098920 |  | HRCU-A-CB | DLCSRBH24AAK | Mini-Splits | EN(A,D)4X30L14** | *92ESN0601412A* | 12 | 15 | 10.5 |  |  |  |  | FALSE | FALSE | FALSE |  | 61 | 58 | 70 | TRUE | N/A | 150.0 | 1.When the unit power on and changed in heating mode,and if the outdoor temperature continue lower than 3C for 30 seconds,after running for 25mins, the base pan heater will be active for 5 minutes. 2.If be on the defrost mode and the outdoor temperature lower 1C for 10 seconds the base pan heater will be active and will be 5 mins delay inactive after defrost. |  |  |  | R410A | USA, Canada | 8512 | 0.71 | 3.51 | 22400 | 1.87 | 3.51 | 29344 | 2.45 | 3.51 | 9272 | 0.55 | 4.94 | 29768 | 1.77 | 4.93 | 9652 | 0.74 | 3.82 | 25400 | 1.94 | 3.84 | 30988 | 2.36 | 3.85 | 5890 | 0.64 | 2.7 | 15500 | 1.69 | 2.69 | 18910 | 2.07 | 2.68 | 6840 | 1 | 2 |  |  |  | 18000 | 2.64 | 2
04/22/22 | Live | Carrier | AIRQUEST |  | Singlezone Ducted, Centrally Ducted | 207098918 |  | HRCU-A-CB | DLCSRBH24AAK | Mini-Splits | EA*4X24L14A* | *92ESN0601412A* | 11.5 | 15 | 10.5 |  |  |  |  | FALSE | FALSE | FALSE |  | 60 | 57 | 70 | TRUE | N/A | 150.0 | 1.When the unit power on and changed in heating mode,and if the outdoor temperature continue lower than 3C for 30 seconds,after running for 25mins, the base pan heater will be active for 5 minutes. 2.If be on the defrost mode and the outdoor temperature lower 1C for 10 seconds the base pan heater will be active and will be 5 mins delay inactive after defrost. |  |  |  | R410A | USA, Canada | 8436 | 0.73 | 3.39 | 22200 | 1.93 | 3.37 | 29082 | 2.53 | 3.37 | 9196 | 0.55 | 4.9 | 29524 | 1.77 | 4.89 | 9804 | 0.77 | 3.73 | 25800 | 2.03 | 3.72 | 31476 | 2.48 | 3.72 | 5966 | 0.69 | 2.53 | 15700 | 1.81 | 2.54 | 19154 | 2.21 | 2.54 | 6912 | 1.01 | 2.01 |  |  |  | 18190 | 2.66 | 2
04/22/22 | Live | Carrier | AIRQUEST |  | Singlezone Ducted, Centrally Ducted | 207098917 |  | HRCU-A-CB | DLCSRBH24AAK | Mini-Splits | EN(A,D)4X24L14** | *92ESN0601412A* | 11.5 | 15 | 10.5 |  |  |  |  | FALSE | FALSE | FALSE |  | 60 | 57 | 70 | TRUE | N/A | 150.0 | 1.When the unit power on and changed in heating mode,and if the outdoor temperature continue lower than 3C for 30 seconds,after running for 25mins, the base pan heater will be active for 5 minutes. 2.If be on the defrost mode and the outdoor temperature lower 1C for 10 seconds the base pan heater will be active and will be 5 mins delay inactive after defrost. |  |  |  | R410A | USA, Canada | 8436 | 0.73 | 3.39 | 22200 | 1.93 | 3.37 | 29082 | 2.53 | 3.37 | 9196 | 0.55 | 4.9 | 29524 | 1.77 | 4.89 | 9728 | 0.74 | 3.85 | 25600 | 1.94 | 3.87 | 31232 | 2.37 | 3.86 | 5928 | 0.65 | 2.67 | 15600 | 1.72 | 2.66 | 19032 | 2.1 | 2.66 | 6878 | 1.01 | 2 |  |  |  | 18100 | 2.65 | 2
04/22/22 | Live | Carrier | AIRQUEST |  | Singlezone Ducted, Centrally Ducted | 207098922 |  | HRCU-A-CB | DLCSRBH24AAK | Mini-Splits | EN(A,D)4X24L14** | *92ESN0601714A* | 12 | 15.5 | 10.5 |  |  |  |  | FALSE | FALSE | FALSE |  | 60 | 57 | 69 | TRUE | N/A | 150.0 | 1.When the unit power on and changed in heating mode,and if the outdoor temperature continue lower than 3C for 30 seconds,after running for 25mins, the base pan heater will be active for 5 minutes. 2.If be on the defrost mode and the outdoor temperature lower 1C for 10 seconds the base pan heater will be active and will be 5 mins delay inactive after defrost. |  |  |  | R410A | USA, Canada | 8360 | 0.7 | 3.5 | 22000 | 1.83 | 3.52 | 28820 | 2.4 | 3.52 | 9120 | 0.54 | 4.95 | 29280 | 1.75 | 4.9 | 9728 | 0.74 | 3.85 | 25600 | 1.95 | 3.85 | 31232 | 2.38 | 3.85 | 5890 | 0.65 | 2.66 | 15500 | 1.71 | 2.66 | 18910 | 2.08 | 2.66 | 6794 | 1 | 1.99 |  |  |  | 17880 | 2.62 | 2
04/22/22 | Live | Carrier | AIRQUEST |  | Singlezone Ducted, Centrally Ducted | 207098903 |  | HRCU-A-CB | DLCSRBH24AAK | Mini-Splits | EA*4X36L17A* | *80ESU0601716A | 12 | 15.5 | 11 |  |  |  |  | FALSE | FALSE | FALSE |  | 61 | 58 | 71 | TRUE | N/A | 150.0 | 1.When the unit power on and changed in heating mode,and if the outdoor temperature continue lower than 3C for 30 seconds,after running for 25mins, the base pan heater will be active for 5 minutes. 2.If be on the defrost mode and the outdoor temperature lower 1C for 10 seconds the base pan heater will be active and will be 5 mins delay inactive after defrost. |  |  |  | R410A | USA, Canada | 8816 | 0.73 | 3.54 | 23200 | 1.93 | 3.52 | 30392 | 2.53 | 3.52 | 9576 | 0.56 | 5.01 | 30744 | 1.78 | 5.06 | 9576 | 0.69 | 4.07 | 25200 | 1.82 | 4.06 | 30744 | 2.22 | 4.06 | 5852 | 0.62 | 2.77 | 15400 | 1.62 | 2.79 | 18788 | 1.98 | 2.78 | 6805 | 1 | 1.99 |  |  |  | 17910 | 2.62 | 2
04/22/22 | Live | Carrier | AIRQUEST |  | Singlezone Ducted, Centrally Ducted | 207098901 |  | HRCU-A-CB | DLCSRBH24AAK | Mini-Splits | EA*4X24L17A* | *80ESU0601716A | 11.5 | 15.5 | 10.5 |  |  |  |  | FALSE | FALSE | FALSE |  | 61 | 58 | 71 | TRUE | N/A | 150.0 | 1.When the unit power on and changed in heating mode,and if the outdoor temperature continue lower than 3C for 30 seconds,after running for 25mins, the base pan heater will be active for 5 minutes. 2.If be on the defrost mode and the outdoor temperature lower 1C for 10 seconds the base pan heater will be active and will be 5 mins delay inactive after defrost. |  |  |  | R410A | USA, Canada | 8664 | 0.75 | 3.39 | 22800 | 1.98 | 3.37 | 29868 | 2.6 | 3.37 | 9424 | 0.55 | 5.02 | 30256 | 1.78 | 4.98 | 9728 | 0.74 | 3.85 | 25600 | 1.95 | 3.85 | 31232 | 2.38 | 3.85 | 5966 | 0.68 | 2.57 | 15700 | 1.78 | 2.58 | 19154 | 2.18 | 2.57 | 6957 | 1.02 | 2 |  |  |  | 18310 | 2.68 | 2
04/22/22 | Live | Carrier | AIRQUEST |  | Singlezone Ducted, Centrally Ducted | 207098902 |  | HRCU-A-CB | DLCSRBH24AAK | Mini-Splits | EN(A,D)4X30L17** | *80ESU0601716A | 12 | 15.5 | 10.5 |  |  |  |  | FALSE | FALSE | FALSE |  | 61 | 58 | 71 | TRUE | N/A | 150.0 | 1.When the unit power on and changed in heating mode,and if the outdoor temperature continue lower than 3C for 30 seconds,after running for 25mins, the base pan heater will be active for 5 minutes. 2.If be on the defrost mode and the outdoor temperature lower 1C for 10 seconds the base pan heater will be active and will be 5 mins delay inactive after defrost. |  |  |  | R410A | USA, Canada | 8740 | 0.73 | 3.51 | 23000 | 1.92 | 3.51 | 30130 | 2.51 | 3.52 | 9576 | 0.56 | 5.01 | 30744 | 1.79 | 5.03 | 9576 | 0.7 | 4.01 | 25200 | 1.86 | 3.97 | 30744 | 2.26 | 3.99 | 5890 | 0.63 | 2.74 | 15500 | 1.67 | 2.72 | 18910 | 2.04 | 2.72 | 6889 | 1.01 | 2 |  |  |  | 18130 | 2.66 | 2
04/22/22 | Live | Carrier | AIRQUEST |  | Singlezone Ducted, Centrally Ducted | 207098900 |  | HRCU-A-CB | DLCSRBH24AAK | Mini-Splits | EN(A,D)4X24L17** | *80ESU0601716A | 12 | 15 | 10.5 |  |  |  |  | FALSE | FALSE | FALSE |  | 60 | 57 | 70 | TRUE | N/A | 150.0 | 1.When the unit power on and changed in heating mode,and if the outdoor temperature continue lower than 3C for 30 seconds,after running for 25mins, the base pan heater will be active for 5 minutes. 2.If be on the defrost mode and the outdoor temperature lower 1C for 10 seconds the base pan heater will be active and will be 5 mins delay inactive after defrost. |  |  |  | R410A | USA, Canada | 8588 | 0.72 | 3.5 | 22600 | 1.88 | 3.52 | 29606 | 2.47 | 3.51 | 9348 | 0.55 | 4.98 | 30012 | 1.78 | 4.94 | 9728 | 0.72 | 3.96 | 25600 | 1.89 | 3.97 | 31232 | 2.31 | 3.96 | 5928 | 0.65 | 2.67 | 15600 | 1.71 | 2.67 | 19032 | 2.08 | 2.68 | 6878 | 1.01 | 2 |  |  |  | 18100 | 2.65 | 2
04/22/22 | Live | Carrier | AIRQUEST |  | Singlezone Ducted, Centrally Ducted | 207098898 |  | HRCU-A-CB | DLCSRBH24AAK | Mini-Splits | EN(A,D,W)4X36L17** | *80ESU0401712A* | 12 | 16 | 10.5 |  |  |  |  | FALSE | FALSE | FALSE |  | 60 | 57 | 70 | TRUE | N/A | 150.0 | 1.When the unit power on and changed in heating mode,and if the outdoor temperature continue lower than 3C for 30 seconds,after running for 25mins, the base pan heater will be active for 5 minutes. 2.If be on the defrost mode and the outdoor temperature lower 1C for 10 seconds the base pan heater will be active and will be 5 mins delay inactive after defrost. |  |  |  | R410A | USA, Canada | 8360 | 0.7 | 3.5 | 22000 | 1.83 | 3.52 | 28820 | 2.4 | 3.52 | 9120 | 0.54 | 4.95 | 29280 | 1.72 | 4.99 | 9652 | 0.74 | 3.82 | 25400 | 1.96 | 3.8 | 30988 | 2.39 | 3.8 | 5852 | 0.64 | 2.68 | 15400 | 1.68 | 2.69 | 18788 | 2.05 | 2.69 | 6756 | 0.99 | 2 |  |  |  | 17780 | 2.6 | 2
04/22/22 | Live | Carrier | AIRQUEST |  | Singlezone Ducted, Centrally Ducted | 207098895 |  | HRCU-A-CB | DLCSRBH24AAK | Mini-Splits | EN(A,D)4X24L17** | *80ESU0401712A* | 11.5 | 15.5 | 10.5 |  |  |  |  | FALSE | FALSE | FALSE |  | 60 | 57 | 69 | TRUE | N/A | 150.0 | 1.When the unit power on and changed in heating mode,and if the outdoor temperature continue lower than 3C for 30 seconds,after running for 25mins, the base pan heater will be active for 5 minutes. 2.If be on the defrost mode and the outdoor temperature lower 1C for 10 seconds the base pan heater will be active and will be 5 mins delay inactive after defrost. |  |  |  | R410A | USA, Canada | 8208 | 0.71 | 3.39 | 21600 | 1.88 | 3.37 | 28296 | 2.46 | 3.37 | 8892 | 0.53 | 4.92 | 28548 | 1.71 | 4.89 | 9728 | 0.76 | 3.75 | 25600 | 1.99 | 3.77 | 31232 | 2.43 | 3.77 | 5890 | 0.66 | 2.62 | 15500 | 1.73 | 2.63 | 18910 | 2.11 | 2.63 | 6794 | 1 | 1.99 |  |  |  | 17880 | 2.62 | 2
04/22/22 | Live | Carrier | AIRQUEST |  | Singlezone Ducted, Centrally Ducted | 207098897 |  | HRCU-A-CB | DLCSRBH24AAK | Mini-Splits | EA*4X36L17A* | *80ESU0401712A* | 12 | 16 | 11 |  |  |  |  | FALSE | FALSE | FALSE |  | 60 | 57 | 70 | TRUE | N/A | 150.0 | 1.When the unit power on and changed in heating mode,and if the outdoor temperature continue lower than 3C for 30 seconds,after running for 25mins, the base pan heater will be active for 5 minutes. 2.If be on the defrost mode and the outdoor temperature lower 1C for 10 seconds the base pan heater will be active and will be 5 mins delay inactive after defrost. |  |  |  | R410A | USA, Canada | 8436 | 0.7 | 3.53 | 22200 | 1.85 | 3.52 | 29082 | 2.42 | 3.52 | 9120 | 0.53 | 5.04 | 29280 | 1.71 | 5.02 | 9576 | 0.73 | 3.84 | 25200 | 1.91 | 3.87 | 30744 | 2.33 | 3.87 | 5814 | 0.62 | 2.75 | 15300 | 1.64 | 2.73 | 18666 | 2 | 2.74 | 6722 | 0.98 | 2.01 |  |  |  | 17690 | 2.59 | 2
04/22/22 | Live | Carrier | AIRQUEST |  | Singlezone Ducted, Centrally Ducted | 207098904 |  | HRCU-A-CB | DLCSRBH24AAK | Mini-Splits | EN(A,D,W)4X36L17** | *80ESU0601716A | 12 | 15.5 | 10.5 |  |  |  |  | FALSE | FALSE | FALSE |  | 61 | 58 | 71 | TRUE | N/A | 150.0 | 1.When the unit power on and changed in heating mode,and if the outdoor temperature continue lower than 3C for 30 seconds,after running for 25mins, the base pan heater will be active for 5 minutes. 2.If be on the defrost mode and the outdoor temperature lower 1C for 10 seconds the base pan heater will be active and will be 5 mins delay inactive after defrost. |  |  |  | R410A | USA, Canada | 8740 | 0.73 | 3.51 | 23000 | 1.92 | 3.51 | 30130 | 2.51 | 3.52 | 9576 | 0.56 | 5.01 | 30744 | 1.79 | 5.03 | 9576 | 0.7 | 4.01 | 25200 | 1.86 | 3.97 | 30744 | 2.26 | 3.99 | 5890 | 0.63 | 2.74 | 15500 | 1.67 | 2.72 | 18910 | 2.04 | 2.72 | 6889 | 1.01 | 2 |  |  |  | 18130 | 2.66 | 2
04/22/22 | Live | Carrier | AIRQUEST |  | Singlezone Ducted, Centrally Ducted | 207098896 |  | HRCU-A-CB | DLCSRBH24AAK | Mini-Splits | EN(A,D)4X30L17** | *80ESU0401712A* | 12 | 16 | 10.5 |  |  |  |  | FALSE | FALSE | FALSE |  | 60 | 57 | 70 | TRUE | N/A | 150.0 | 1.When the unit power on and changed in heating mode,and if the outdoor temperature continue lower than 3C for 30 seconds,after running for 25mins, the base pan heater will be active for 5 minutes. 2.If be on the defrost mode and the outdoor temperature lower 1C for 10 seconds the base pan heater will be active and will be 5 mins delay inactive after defrost. |  |  |  | R410A | USA, Canada | 8360 | 0.7 | 3.5 | 22000 | 1.83 | 3.52 | 28820 | 2.4 | 3.52 | 9120 | 0.54 | 4.95 | 29280 | 1.72 | 4.99 | 9652 | 0.74 | 3.82 | 25400 | 1.96 | 3.8 | 30988 | 2.39 | 3.8 | 5852 | 0.64 | 2.68 | 15400 | 1.68 | 2.69 | 18788 | 2.05 | 2.69 | 6756 | 0.99 | 2 |  |  |  | 17780 | 2.6 | 2
04/22/22 | Live | Carrier | AIRQUEST |  | Singlezone Ducted, Centrally Ducted | 207098893 |  | HRCU-A-CB | DLCSRBH24AAK | Mini-Splits | EN(A,D,W)4X36L17** | *80ES(N,L)0701712A* | 12 | 15.5 | 10.5 |  |  |  |  | FALSE | FALSE | FALSE |  | 60 | 57 | 70 | TRUE | N/A | 150.0 | 1.When the unit power on and changed in heating mode,and if the outdoor temperature continue lower than 3C for 30 seconds,after running for 25mins, the base pan heater will be active for 5 minutes. 2.If be on the defrost mode and the outdoor temperature lower 1C for 10 seconds the base pan heater will be active and will be 5 mins delay inactive after defrost. |  |  |  | R410A | USA, Canada | 8436 | 0.7 | 3.53 | 22200 | 1.85 | 3.52 | 29082 | 2.42 | 3.52 | 9120 | 0.54 | 4.95 | 29280 | 1.73 | 4.96 | 9652 | 0.74 | 3.82 | 25400 | 1.95 | 3.82 | 30988 | 2.38 | 3.82 | 5852 | 0.64 | 2.68 | 15400 | 1.68 | 2.69 | 18788 | 2.05 | 2.69 | 6756 | 0.99 | 2 |  |  |  | 17780 | 2.6 | 2
04/22/22 | Live | Carrier | AIRQUEST |  | Singlezone Ducted, Centrally Ducted | 207098899 |  | HRCU-A-CB | DLCSRBH24AAK | Mini-Splits | EA*4X30L17A* | *80ESU0401712A* | 11.5 | 16 | 10.5 |  |  |  |  | FALSE | FALSE | FALSE |  | 60 | 57 | 70 | TRUE | N/A | 150.0 | 1.When the unit power on and changed in heating mode,and if the outdoor temperature continue lower than 3C for 30 seconds,after running for 25mins, the base pan heater will be active for 5 minutes. 2.If be on the defrost mode and the outdoor temperature lower 1C for 10 seconds the base pan heater will be active and will be 5 mins delay inactive after defrost. |  |  |  | R410A | USA, Canada | 8360 | 0.73 | 3.36 | 22000 | 1.91 | 3.38 | 28820 | 2.51 | 3.37 | 9120 | 0.54 | 4.95 | 29280 | 1.72 | 4.99 | 9652 | 0.75 | 3.77 | 25400 | 1.97 | 3.78 | 30988 | 2.4 | 3.78 | 5852 | 0.64 | 2.68 | 15400 | 1.68 | 2.69 | 18788 | 2.05 | 2.69 | 6756 | 0.99 | 2 |  |  |  | 17780 | 2.6 | 2
04/22/22 | Live | Carrier | AIRQUEST |  | Singlezone Ducted, Centrally Ducted | 207098890 |  | HRCU-A-CB | DLCSRBH24AAK | Mini-Splits | EN(A,D)4X24L17** | *80ES(N,L)0701712A* | 11.5 | 15.5 | 10.5 |  |  |  |  | FALSE | FALSE | FALSE |  | 60 | 57 | 69 | TRUE | N/A | 150.0 | 1.When the unit power on and changed in heating mode,and if the outdoor temperature continue lower than 3C for 30 seconds,after running for 25mins, the base pan heater will be active for 5 minutes. 2.If be on the defrost mode and the outdoor temperature lower 1C for 10 seconds the base pan heater will be active and will be 5 mins delay inactive after defrost. |  |  |  | R410A | USA, Canada | 8208 | 0.71 | 3.39 | 21600 | 1.88 | 3.37 | 28296 | 2.46 | 3.37 | 8892 | 0.54 | 4.83 | 28548 | 1.72 | 4.86 | 9804 | 0.77 | 3.73 | 25800 | 2.02 | 3.74 | 31476 | 2.47 | 3.73 | 5928 | 0.66 | 2.63 | 15600 | 1.74 | 2.63 | 19032 | 2.13 | 2.62 | 6828 | 1 | 2 |  |  |  | 17970 | 2.63 | 2
04/22/22 | Live | Carrier | AIRQUEST |  | Singlezone Ducted, Centrally Ducted | 207098891 |  | HRCU-A-CB | DLCSRBH24AAK | Mini-Splits | EN(A,D)4X30L17** | *80ES(N,L)0701712A* | 12 | 15.5 | 10.5 |  |  |  |  | FALSE | FALSE | FALSE |  | 60 | 57 | 70 | TRUE | N/A | 150.0 | 1.When the unit power on and changed in heating mode,and if the outdoor temperature continue lower than 3C for 30 seconds,after running for 25mins, the base pan heater will be active for 5 minutes. 2.If be on the defrost mode and the outdoor temperature lower 1C for 10 seconds the base pan heater will be active and will be 5 mins delay inactive after defrost. |  |  |  | R410A | USA, Canada | 8436 | 0.7 | 3.53 | 22200 | 1.85 | 3.52 | 29082 | 2.42 | 3.52 | 9120 | 0.54 | 4.95 | 29280 | 1.73 | 4.96 | 9652 | 0.74 | 3.82 | 25400 | 1.95 | 3.82 | 30988 | 2.38 | 3.82 | 5852 | 0.64 | 2.68 | 15400 | 1.68 | 2.69 | 18788 | 2.05 | 2.69 | 6756 | 0.99 | 2 |  |  |  | 17780 | 2.6 | 2
04/22/22 | Live | Carrier | AIRQUEST |  | Singlezone Ducted, Centrally Ducted | 207098894 |  | HRCU-A-CB | DLCSRBH24AAK | Mini-Splits | EA*4X30L17A* | *80ES(N,L)0701712A* | 11.5 | 15.5 | 10.5 |  |  |  |  | FALSE | FALSE | FALSE |  | 61 | 58 | 70 | TRUE | N/A | 150.0 | 1.When the unit power on and changed in heating mode,and if the outdoor temperature continue lower than 3C for 30 seconds,after running for 25mins, the base pan heater will be active for 5 minutes. 2.If be on the defrost mode and the outdoor temperature lower 1C for 10 seconds the base pan heater will be active and will be 5 mins delay inactive after defrost. |  |  |  | R410A | USA, Canada | 8436 | 0.73 | 3.39 | 22200 | 1.93 | 3.37 | 29082 | 2.53 | 3.37 | 9120 | 0.54 | 4.95 | 29280 | 1.73 | 4.96 | 9652 | 0.74 | 3.82 | 25400 | 1.96 | 3.8 | 30988 | 2.39 | 3.8 | 5890 | 0.64 | 2.7 | 15500 | 1.69 | 2.69 | 18910 | 2.07 | 2.68 | 6840 | 1 | 2 |  |  |  | 18000 | 2.64 | 2
04/22/22 | Live | Carrier | AIRQUEST |  | Singlezone Ducted, Centrally Ducted | 207098888 |  | HRCU-A-CB | DLCSRBH24AAK | Mini-Splits | EA*4X30L14A* | *80ES(N,L)0701412A* | 11.5 | 15.5 | 10.5 |  |  |  |  | FALSE | FALSE | FALSE |  | 61 | 58 | 70 | TRUE | N/A | 150.0 | 1.When the unit power on and changed in heating mode,and if the outdoor temperature continue lower than 3C for 30 seconds,after running for 25mins, the base pan heater will be active for 5 minutes. 2.If be on the defrost mode and the outdoor temperature lower 1C for 10 seconds the base pan heater will be active and will be 5 mins delay inactive after defrost. |  |  |  | R410A | USA, Canada | 8360 | 0.73 | 3.36 | 22000 | 1.91 | 3.38 | 28820 | 2.51 | 3.37 | 9120 | 0.54 | 4.95 | 29280 | 1.74 | 4.93 | 9652 | 0.75 | 3.77 | 25400 | 1.97 | 3.78 | 30988 | 2.4 | 3.78 | 5890 | 0.65 | 2.66 | 15500 | 1.71 | 2.66 | 18910 | 2.08 | 2.66 | 6840 | 1 | 2 |  |  |  | 18000 | 2.64 | 2
04/22/22 | Live | Carrier | AIRQUEST |  | Singlezone Ducted, Centrally Ducted | 207098887 |  | HRCU-A-CB | DLCSRBH24AAK | Mini-Splits | EA*4X24L14A* | *80ES(N,L)0701412A* | 11.5 | 15.5 | 10.5 |  |  |  |  | FALSE | FALSE | FALSE |  | 60 | 57 | 70 | TRUE | N/A | 150.0 | 1.When the unit power on and changed in heating mode,and if the outdoor temperature continue lower than 3C for 30 seconds,after running for 25mins, the base pan heater will be active for 5 minutes. 2.If be on the defrost mode and the outdoor temperature lower 1C for 10 seconds the base pan heater will be active and will be 5 mins delay inactive after defrost. |  |  |  | R410A | USA, Canada | 8284 | 0.72 | 3.37 | 21800 | 1.9 | 3.36 | 28558 | 2.48 | 3.37 | 9044 | 0.54 | 4.91 | 29036 | 1.74 | 4.89 | 9804 | 0.79 | 3.64 | 25800 | 2.08 | 3.64 | 31476 | 2.53 | 3.65 | 5966 | 0.69 | 2.53 | 15700 | 1.83 | 2.51 | 19154 | 2.23 | 2.52 | 6912 | 1.01 | 2.01 |  |  |  | 18190 | 2.66 | 2
04/22/22 | Live | Carrier | AIRQUEST |  | Singlezone Ducted, Centrally Ducted | 207098889 |  | HRCU-A-CB | DLCSRBH24AAK | Mini-Splits | EN(A,D)4X30L14** | *80ES(N,L)0701412A* | 12 | 15.5 | 10.5 |  |  |  |  | FALSE | FALSE | FALSE |  | 61 | 58 | 70 | TRUE | N/A | 150.0 | 1.When the unit power on and changed in heating mode,and if the outdoor temperature continue lower than 3C for 30 seconds,after running for 25mins, the base pan heater will be active for 5 minutes. 2.If be on the defrost mode and the outdoor temperature lower 1C for 10 seconds the base pan heater will be active and will be 5 mins delay inactive after defrost. |  |  |  | R410A | USA, Canada | 8360 | 0.7 | 3.5 | 22000 | 1.83 | 3.52 | 28820 | 2.4 | 3.52 | 9120 | 0.54 | 4.95 | 29280 | 1.74 | 4.93 | 9652 | 0.75 | 3.77 | 25400 | 1.97 | 3.78 | 30988 | 2.4 | 3.78 | 5890 | 0.64 | 2.7 | 15500 | 1.69 | 2.69 | 18910 | 2.07 | 2.68 | 6840 | 1 | 2 |  |  |  | 18000 | 2.64 | 2
04/22/22 | Live | Carrier | AIRQUEST |  | Singlezone Ducted, Centrally Ducted | 207098886 |  | HRCU-A-CB | DLCSRBH24AAK | Mini-Splits | EN(A,D)4X24L14** | *80ES(N,L)0701412A* | 11.5 | 15.5 | 10.5 |  |  |  |  | FALSE | FALSE | FALSE |  | 60 | 57 | 70 | TRUE | N/A | 150.0 | 1.When the unit power on and changed in heating mode,and if the outdoor temperature continue lower than 3C for 30 seconds,after running for 25mins, the base pan heater will be active for 5 minutes. 2.If be on the defrost mode and the outdoor temperature lower 1C for 10 seconds the base pan heater will be active and will be 5 mins delay inactive after defrost. |  |  |  | R410A | USA, Canada | 8284 | 0.72 | 3.37 | 21800 | 1.9 | 3.36 | 28558 | 2.48 | 3.37 | 8968 | 0.54 | 4.87 | 28792 | 1.73 | 4.88 | 9728 | 0.75 | 3.8 | 25600 | 1.98 | 3.79 | 31232 | 2.42 | 3.78 | 5928 | 0.66 | 2.63 | 15600 | 1.73 | 2.64 | 19032 | 2.11 | 2.64 | 6878 | 1.01 | 2 |  |  |  | 18100 | 2.65 | 2
04/22/22 | Live | Carrier | AIRQUEST |  | Singlezone Ducted, Centrally Ducted | 207098885 |  | HRCU-A-CB | DLCSRBH24AAK | Mini-Splits | EA*4X36L17A* | *80ES(N,L)0451712A* | 11.5 | 15 | 11 |  |  |  |  | FALSE | FALSE | FALSE |  | 61 | 58 | 71 | TRUE | N/A | 150.0 | 1.When the unit power on and changed in heating mode,and if the outdoor temperature continue lower than 3C for 30 seconds,after running for 25mins, the base pan heater will be active for 5 minutes. 2.If be on the defrost mode and the outdoor temperature lower 1C for 10 seconds the base pan heater will be active and will be 5 mins delay inactive after defrost. |  |  |  | R410A | USA, Canada | 8740 | 0.76 | 3.37 | 23000 | 2 | 3.37 | 30130 | 2.62 | 3.37 | 9500 | 0.56 | 4.97 | 30500 | 1.8 | 4.97 | 9576 | 0.7 | 4.01 | 25200 | 1.85 | 3.99 | 30744 | 2.25 | 4 | 5890 | 0.63 | 2.74 | 15500 | 1.66 | 2.74 | 18910 | 2.02 | 2.74 | 6889 | 1.01 | 2 |  |  |  | 18130 | 2.66 | 2
04/22/22 | Live | Carrier | AIRQUEST |  | Singlezone Ducted, Centrally Ducted | 207098892 |  | HRCU-A-CB | DLCSRBH24AAK | Mini-Splits | EA*4X36L17A* | *80ES(N,L)0701712A* | 12 | 15.5 | 11 |  |  |  |  | FALSE | FALSE | FALSE |  | 61 | 58 | 71 | TRUE | N/A | 150.0 | 1.When the unit power on and changed in heating mode,and if the outdoor temperature continue lower than 3C for 30 seconds,after running for 25mins, the base pan heater will be active for 5 minutes. 2.If be on the defrost mode and the outdoor temperature lower 1C for 10 seconds the base pan heater will be active and will be 5 mins delay inactive after defrost. |  |  |  | R410A | USA, Canada | 8512 | 0.71 | 3.51 | 22400 | 1.87 | 3.51 | 29344 | 2.45 | 3.51 | 9196 | 0.54 | 4.99 | 29524 | 1.73 | 5 | 9576 | 0.72 | 3.9 | 25200 | 1.9 | 3.89 | 30744 | 2.32 | 3.88 | 5852 | 0.63 | 2.72 | 15400 | 1.65 | 2.74 | 18788 | 2.01 | 2.74 | 6805 | 1 | 1.99 |  |  |  | 17910 | 2.62 | 2
04/22/22 | Live | Carrier | AIRQUEST |  | Singlezone Ducted, Centrally Ducted | 207098883 |  | HRCU-A-CB | DLCSRBH24AAK | Mini-Splits | EA*4X30L14A* | *80ES(N,L)0451412A* | 11.5 | 15.5 | 10.5 |  |  |  |  | FALSE | FALSE | FALSE |  | 61 | 58 | 70 | TRUE | N/A | 150.0 | 1.When the unit power on and changed in heating mode,and if the outdoor temperature continue lower than 3C for 30 seconds,after running for 25mins, the base pan heater will be active for 5 minutes. 2.If be on the defrost mode and the outdoor temperature lower 1C for 10 seconds the base pan heater will be active and will be 5 mins delay inactive after defrost. |  |  |  | R410A | USA, Canada | 8512 | 0.74 | 3.37 | 22400 | 1.95 | 3.37 | 29344 | 2.55 | 3.37 | 9196 | 0.55 | 4.9 | 29524 | 1.75 | 4.94 | 9652 | 0.74 | 3.82 | 25400 | 1.95 | 3.82 | 30988 | 2.38 | 3.82 | 5890 | 0.65 | 2.66 | 15500 | 1.71 | 2.66 | 18910 | 2.08 | 2.66 | 6840 | 1 | 2 |  |  |  | 18000 | 2.64 | 2
04/22/22 | Live | Carrier | AIRQUEST |  | Singlezone Ducted, Centrally Ducted | 207098884 |  | HRCU-A-CB | DLCSRBH24AAK | Mini-Splits | EN(A,D)4X30L14** | *80ES(N,L)0451412A* | 12 | 15 | 10.5 |  |  |  |  | FALSE | FALSE | FALSE |  | 61 | 58 | 70 | TRUE | N/A | 150.0 | 1.When the unit power on and changed in heating mode,and if the outdoor temperature continue lower than 3C for 30 seconds,after running for 25mins, the base pan heater will be active for 5 minutes. 2.If be on the defrost mode and the outdoor temperature lower 1C for 10 seconds the base pan heater will be active and will be 5 mins delay inactive after defrost. |  |  |  | R410A | USA, Canada | 8512 | 0.71 | 3.51 | 22400 | 1.87 | 3.51 | 29344 | 2.45 | 3.51 | 9196 | 0.55 | 4.9 | 29524 | 1.76 | 4.92 | 9652 | 0.74 | 3.82 | 25400 | 1.94 | 3.84 | 30988 | 2.36 | 3.85 | 5890 | 0.64 | 2.7 | 15500 | 1.69 | 2.69 | 18910 | 2.07 | 2.68 | 6840 | 1 | 2 |  |  |  | 18000 | 2.64 | 2
04/22/22 | Live | Carrier | AIRQUEST |  | Singlezone Ducted, Centrally Ducted | 207098882 |  | HRCU-A-CB | DLCSRBH24AAK | Mini-Splits | EA*4X24L14A* | *80ES(N,L)0451412A* | 11.5 | 15 | 10.5 |  |  |  |  | FALSE | FALSE | FALSE |  | 60 | 57 | 70 | TRUE | N/A | 150.0 | 1.When the unit power on and changed in heating mode,and if the outdoor temperature continue lower than 3C for 30 seconds,after running for 25mins, the base pan heater will be active for 5 minutes. 2.If be on the defrost mode and the outdoor temperature lower 1C for 10 seconds the base pan heater will be active and will be 5 mins delay inactive after defrost. |  |  |  | R410A | USA, Canada | 8436 | 0.73 | 3.39 | 22200 | 1.93 | 3.37 | 29082 | 2.53 | 3.37 | 9120 | 0.55 | 4.86 | 29280 | 1.75 | 4.9 | 9804 | 0.78 | 3.68 | 25800 | 2.04 | 3.71 | 31476 | 2.49 | 3.7 | 5966 | 0.69 | 2.53 | 15700 | 1.83 | 2.51 | 19154 | 2.23 | 2.52 | 6912 | 1.04 | 1.95 |  |  |  | 18190 | 2.73 | 1.95
04/22/22 | Live | Carrier | AIRQUEST |  | Singlezone Ducted, Centrally Ducted | 207098881 |  | HRCU-A-CB | DLCSRBH24AAK | Mini-Splits | EN(A,D)4X24L14** | *80ES(N,L)0451412A* | 11.5 | 15 | 10.5 |  |  |  |  | FALSE | FALSE | FALSE |  | 60 | 57 | 70 | TRUE | N/A | 150.0 | 1.When the unit power on and changed in heating mode,and if the outdoor temperature continue lower than 3C for 30 seconds,after running for 25mins, the base pan heater will be active for 5 minutes. 2.If be on the defrost mode and the outdoor temperature lower 1C for 10 seconds the base pan heater will be active and will be 5 mins delay inactive after defrost. |  |  |  | R410A | USA, Canada | 8436 | 0.73 | 3.39 | 22200 | 1.93 | 3.37 | 29082 | 2.53 | 3.37 | 9120 | 0.55 | 4.86 | 29280 | 1.75 | 4.9 | 9728 | 0.74 | 3.85 | 25600 | 1.95 | 3.85 | 31232 | 2.38 | 3.85 | 5928 | 0.66 | 2.63 | 15600 | 1.73 | 2.64 | 19032 | 2.11 | 2.64 | 6878 | 1.01 | 2 |  |  |  | 18100 | 2.65 | 2
04/22/22 | Live | Carrier | AIRQUEST |  | Singlezone Ducted, Centrally Ducted | 207202517 |  | HRCU-A-CB | DLCSRBH18AAK | Mini-Splits | FXM4X18**AL |  | 12.2 | 18 | 10.5 |  |  |  |  | FALSE | FALSE | FALSE |  | 78 | 60 | 73 | TRUE | N/A | 150.0 | 1.When the unit power on and changed in heating mode,and if the outdoor temperature continue lower than 3C for 30 seconds,after running for 25mins, the base pan heater will be active for 5 minutes. 2.If be on the defrost mode and the outdoor temperature lower 1C for 10 seconds the base pan heater will be active and will be 5 mins delay inactive after defrost. |  |  |  | R410A | USA, Canada | 7030 | 0.58 | 3.55 | 18500 | 1.52 | 3.57 | 24235 | 1.99 | 3.57 | 7258 | 0.52 | 4.09 | 23302 | 1.66 | 4.11 | 7030 | 0.53 | 3.89 | 18500 | 1.39 | 3.9 | 22570 | 1.7 | 3.89 | 5510 | 0.5 | 3.23 | 14500 | 1.3 | 3.27 | 17690 | 1.59 | 3.26 | 5149 | 0.75 | 2.01 |  |  |  | 13550 | 1.99 | 2
04/22/22 | Live | Carrier | AIRQUEST |  | Singlezone Ducted, Centrally Ducted | 207202171 |  | HRCU-A-CB | DLCSRBH18AAK | Mini-Splits | FVM4X24***L |  | 11.55 | 16 | 10.5 |  |  |  |  | FALSE | FALSE | FALSE |  | 78 | 60 | 73 | TRUE | N/A | 150.0 | 1.When the unit power on and changed in heating mode,and if the outdoor temperature continue lower than 3C for 30 seconds,after running for 25mins, the base pan heater will be active for 5 minutes. 2.If be on the defrost mode and the outdoor temperature lower 1C for 10 seconds the base pan heater will be active and will be 5 mins delay inactive after defrost. |  |  |  | R410A | USA, Canada | 6612 | 0.57 | 3.4 | 17400 | 1.51 | 3.38 | 22794 | 1.97 | 3.39 | 6916 | 0.47 | 4.31 | 22204 | 1.5 | 4.34 | 6498 | 0.52 | 3.66 | 17100 | 1.37 | 3.66 | 20862 | 1.67 | 3.66 | 5092 | 0.46 | 3.24 | 13400 | 1.2 | 3.27 | 16348 | 1.47 | 3.26 | 4757 | 0.7 | 1.99 |  |  |  | 12520 | 1.83 | 2.01
04/22/22 | Live | Carrier | AIRQUEST |  | Singlezone Ducted, Centrally Ducted | 207202516 |  | HRCU-A-CB | DLCSRBH18AAK | Mini-Splits | FM(C,U)4Z18**AL* |  | 12.2 | 19 | 11.5 |  |  |  |  | FALSE | FALSE | FALSE |  | 77 | 59 | 72 | TRUE | N/A | 150.0 | 1.When the unit power on and changed in heating mode,and if the outdoor temperature continue lower than 3C for 30 seconds,after running for 25mins, the base pan heater will be active for 5 minutes. 2.If be on the defrost mode and the outdoor temperature lower 1C for 10 seconds the base pan heater will be active and will be 5 mins delay inactive after defrost. |  |  |  | R410A | USA, Canada | 7030 | 0.58 | 3.55 | 18500 | 1.52 | 3.57 | 24235 | 1.99 | 3.57 | 7258 | 0.52 | 4.09 | 23302 | 1.66 | 4.11 | 7334 | 0.53 | 4.06 | 19300 | 1.4 | 4.04 | 23546 | 1.71 | 4.04 | 5700 | 0.49 | 3.41 | 15000 | 1.29 | 3.41 | 18300 | 1.58 | 3.39 | 5297 | 0.78 | 1.99 |  |  |  | 13940 | 2.04 | 2
04/22/22 | Live | Carrier | AIRQUEST |  | Singlezone Ducted, Centrally Ducted | 207202515 |  | HRCU-A-CB | DLCSRBH18AAK | Mini-Splits | FMA4X18**AL* |  | 11.8 | 17 | 11 |  |  |  |  | FALSE | FALSE | FALSE |  | 78 | 59 | 72 | TRUE | N/A | 150.0 | 1.When the unit power on and changed in heating mode,and if the outdoor temperature continue lower than 3C for 30 seconds,after running for 25mins, the base pan heater will be active for 5 minutes. 2.If be on the defrost mode and the outdoor temperature lower 1C for 10 seconds the base pan heater will be active and will be 5 mins delay inactive after defrost. |  |  |  | R410A | USA, Canada | 6840 | 0.58 | 3.46 | 18000 | 1.53 | 3.45 | 23580 | 2 | 3.46 | 7068 | 0.52 | 3.98 | 22692 | 1.67 | 3.98 | 7296 | 0.55 | 3.89 | 19200 | 1.46 | 3.85 | 23424 | 1.78 | 3.86 | 5700 | 0.51 | 3.28 | 15000 | 1.33 | 3.31 | 18300 | 1.62 | 3.31 | 5316 | 0.78 | 2 |  |  |  | 13990 | 2.05 | 2
04/22/22 | Live | Carrier | AIRQUEST |  | Singlezone Ducted, Centrally Ducted | 207202607 |  | HRCU-A-CB | DLCSRBH18AAK | Mini-Splits | EA*4X25L17A* | *96VTN0801716A* | 12.3 | 18 | 11 |  |  |  |  | FALSE | FALSE | FALSE |  | 77 | 58 | 71 | TRUE | N/A | 150.0 | 1.When the unit power on and changed in heating mode,and if the outdoor temperature continue lower than 3C for 30 seconds,after running for 25mins, the base pan heater will be active for 5 minutes. 2.If be on the defrost mode and the outdoor temperature lower 1C for 10 seconds the base pan heater will be active and will be 5 mins delay inactive after defrost. |  |  |  | R410A | USA, Canada | 7030 | 0.57 | 3.61 | 18500 | 1.5 | 3.61 | 24235 | 1.97 | 3.61 | 7220 | 0.51 | 4.15 | 23180 | 1.64 | 4.14 | 6764 | 0.52 | 3.81 | 17800 | 1.37 | 3.81 | 21716 | 1.67 | 3.81 | 5244 | 0.49 | 3.14 | 13800 | 1.28 | 3.16 | 16836 | 1.56 | 3.16 | 4867 | 0.71 | 2.01 |  |  |  | 12810 | 1.88 | 2
04/22/22 | Live | Carrier | AIRQUEST |  | Singlezone Ducted, Centrally Ducted | 207202606 |  | HRCU-A-CB | DLCSRBH18AAK | Mini-Splits | EA*4X25L17A* | *96VTN0601714A* | 12.35 | 18 | 11 |  |  |  |  | FALSE | FALSE | FALSE |  | 77 | 58 | 71 | TRUE | N/A | 150.0 | 1.When the unit power on and changed in heating mode,and if the outdoor temperature continue lower than 3C for 30 seconds,after running for 25mins, the base pan heater will be active for 5 minutes. 2.If be on the defrost mode and the outdoor temperature lower 1C for 10 seconds the base pan heater will be active and will be 5 mins delay inactive after defrost. |  |  |  | R410A | USA, Canada | 7144 | 0.58 | 3.61 | 18800 | 1.52 | 3.62 | 24628 | 1.99 | 3.63 | 7334 | 0.52 | 4.13 | 23546 | 1.66 | 4.16 | 6840 | 0.51 | 3.93 | 18000 | 1.35 | 3.91 | 21960 | 1.65 | 3.9 | 5282 | 0.48 | 3.23 | 13900 | 1.26 | 3.23 | 16958 | 1.54 | 3.23 | 4890 | 0.72 | 1.99 |  |  |  | 12870 | 1.89 | 2
04/22/22 | Live | Carrier | AIRQUEST |  | Singlezone Ducted, Centrally Ducted | 207202605 |  | HRCU-A-CB | DLCSRBH18AAK | Mini-Splits | EA*4X24L17A* | *96VTN0601714A* | 12.05 | 17.5 | 11 |  |  |  |  | FALSE | FALSE | FALSE |  | 78 | 59 | 72 | TRUE | N/A | 150.0 | 1.When the unit power on and changed in heating mode,and if the outdoor temperature continue lower than 3C for 30 seconds,after running for 25mins, the base pan heater will be active for 5 minutes. 2.If be on the defrost mode and the outdoor temperature lower 1C for 10 seconds the base pan heater will be active and will be 5 mins delay inactive after defrost. |  |  |  | R410A | USA, Canada | 6916 | 0.57 | 3.56 | 18200 | 1.51 | 3.53 | 23842 | 1.98 | 3.53 | 7144 | 0.52 | 4.03 | 22936 | 1.66 | 4.05 | 7144 | 0.54 | 3.88 | 18800 | 1.42 | 3.88 | 22936 | 1.73 | 3.89 | 5586 | 0.5 | 3.27 | 14700 | 1.32 | 3.26 | 17934 | 1.61 | 3.26 | 5209 | 0.76 | 2.01 |  |  |  | 13710 | 2.01 | 2
04/22/22 | Live | Carrier | AIRQUEST |  | Singlezone Ducted, Centrally Ducted | 207202603 |  | HRCU-A-CB | DLCSRBH18AAK | Mini-Splits | EN(A,D)4X24L17** | *96VTN0601412A* | 11.85 | 17 | 10.5 |  |  |  |  | FALSE | FALSE | FALSE |  | 78 | 60 | 74 | TRUE | N/A | 150.0 | 1.When the unit power on and changed in heating mode,and if the outdoor temperature continue lower than 3C for 30 seconds,after running for 25mins, the base pan heater will be active for 5 minutes. 2.If be on the defrost mode and the outdoor temperature lower 1C for 10 seconds the base pan heater will be active and will be 5 mins delay inactive after defrost. |  |  |  | R410A | USA, Canada | 6802 | 0.57 | 3.5 | 17900 | 1.51 | 3.47 | 23449 | 1.98 | 3.47 | 7030 | 0.51 | 4.04 | 22570 | 1.65 | 4.01 | 7030 | 0.54 | 3.82 | 18500 | 1.43 | 3.79 | 22570 | 1.75 | 3.78 | 5548 | 0.5 | 3.25 | 14600 | 1.32 | 3.24 | 17812 | 1.61 | 3.24 | 5202 | 0.76 | 2.01 |  |  |  | 13690 | 2.01 | 2
04/22/22 | Live | Carrier | AIRQUEST |  | Singlezone Ducted, Centrally Ducted | 207202604 |  | HRCU-A-CB | DLCSRBH18AAK | Mini-Splits | EA*4X19L17A* | *96VTN0601714A* | 12.35 | 17.5 | 11 |  |  |  |  | FALSE | FALSE | FALSE |  | 77 | 59 | 72 | TRUE | N/A | 150.0 | 1.When the unit power on and changed in heating mode,and if the outdoor temperature continue lower than 3C for 30 seconds,after running for 25mins, the base pan heater will be active for 5 minutes. 2.If be on the defrost mode and the outdoor temperature lower 1C for 10 seconds the base pan heater will be active and will be 5 mins delay inactive after defrost. |  |  |  | R410A | USA, Canada | 7106 | 0.58 | 3.59 | 18700 | 1.51 | 3.63 | 24497 | 1.98 | 3.63 | 7334 | 0.52 | 4.13 | 23546 | 1.66 | 4.16 | 6878 | 0.52 | 3.88 | 18100 | 1.36 | 3.9 | 22082 | 1.66 | 3.9 | 5358 | 0.49 | 3.2 | 14100 | 1.28 | 3.23 | 17202 | 1.57 | 3.21 | 4989 | 0.73 | 2 |  |  |  | 13130 | 1.92 | 2
04/22/22 | Live | Carrier | AIRQUEST |  | Singlezone Ducted, Centrally Ducted | 207202602 |  | HRCU-A-CB | DLCSRBH18AAK | Mini-Splits | EN(A,D)4X24L14** | *96VTN0601412A* | 11.85 | 17 | 10.5 |  |  |  |  | FALSE | FALSE | FALSE |  | 78 | 60 | 74 | TRUE | N/A | 150.0 | 1.When the unit power on and changed in heating mode,and if the outdoor temperature continue lower than 3C for 30 seconds,after running for 25mins, the base pan heater will be active for 5 minutes. 2.If be on the defrost mode and the outdoor temperature lower 1C for 10 seconds the base pan heater will be active and will be 5 mins delay inactive after defrost. |  |  |  | R410A | USA, Canada | 6802 | 0.57 | 3.5 | 17900 | 1.51 | 3.47 | 23449 | 1.98 | 3.47 | 7030 | 0.51 | 4.04 | 22570 | 1.65 | 4.01 | 7030 | 0.54 | 3.82 | 18500 | 1.43 | 3.79 | 22570 | 1.75 | 3.78 | 5548 | 0.5 | 3.25 | 14600 | 1.32 | 3.24 | 17812 | 1.61 | 3.24 | 5202 | 0.76 | 2.01 |  |  |  | 13690 | 2.01 | 2
04/22/22 | Live | Carrier | AIRQUEST |  | Singlezone Ducted, Centrally Ducted | 207202601 |  | HRCU-A-CB | DLCSRBH18AAK | Mini-Splits | EN(A,D)4X18L14** | *96VTN0601412A* | 11.7 | 17 | 10 |  |  |  |  | FALSE | FALSE | FALSE |  | 78 | 60 | 73 | TRUE | N/A | 150.0 | 1.When the unit power on and changed in heating mode,and if the outdoor temperature continue lower than 3C for 30 seconds,after running for 25mins, the base pan heater will be active for 5 minutes. 2.If be on the defrost mode and the outdoor temperature lower 1C for 10 seconds the base pan heater will be active and will be 5 mins delay inactive after defrost. |  |  |  | R410A | USA, Canada | 6688 | 0.57 | 3.44 | 17600 | 1.5 | 3.44 | 23056 | 1.97 | 3.43 | 6954 | 0.51 | 4 | 22326 | 1.65 | 3.97 | 7106 | 0.56 | 3.72 | 18700 | 1.47 | 3.73 | 22814 | 1.8 | 3.71 | 5586 | 0.51 | 3.21 | 14700 | 1.35 | 3.19 | 17934 | 1.64 | 3.2 | 5228 | 0.77 | 1.99 |  |  |  | 13760 | 2.02 | 2
04/22/22 | Live | Carrier | AIRQUEST |  | Singlezone Ducted, Centrally Ducted | 207202599 |  | HRCU-A-CB | DLCSRBH18AAK | Mini-Splits | EA*4X24L17A* | *96VTN0601412A* | 11.85 | 17 | 10.5 |  |  |  |  | FALSE | FALSE | FALSE |  | 78 | 60 | 73 | TRUE | N/A | 150.0 | 1.When the unit power on and changed in heating mode,and if the outdoor temperature continue lower than 3C for 30 seconds,after running for 25mins, the base pan heater will be active for 5 minutes. 2.If be on the defrost mode and the outdoor temperature lower 1C for 10 seconds the base pan heater will be active and will be 5 mins delay inactive after defrost. |  |  |  | R410A | USA, Canada | 6802 | 0.57 | 3.5 | 17900 | 1.51 | 3.47 | 23449 | 1.98 | 3.47 | 7030 | 0.51 | 4.04 | 22570 | 1.65 | 4.01 | 7068 | 0.55 | 3.77 | 18600 | 1.46 | 3.73 | 22692 | 1.78 | 3.74 | 5548 | 0.51 | 3.19 | 14600 | 1.34 | 3.19 | 17812 | 1.63 | 3.2 | 5187 | 0.76 | 2 |  |  |  | 13650 | 2 | 2
04/22/22 | Live | Carrier | AIRQUEST |  | Singlezone Ducted, Centrally Ducted | 207202598 |  | HRCU-A-CB | DLCSRBH18AAK | Mini-Splits | EA*4X24L14A* | *96VTN0601412A* | 11.85 | 17 | 10.5 |  |  |  |  | FALSE | FALSE | FALSE |  | 78 | 60 | 73 | TRUE | N/A | 150.0 | 1.When the unit power on and changed in heating mode,and if the outdoor temperature continue lower than 3C for 30 seconds,after running for 25mins, the base pan heater will be active for 5 minutes. 2.If be on the defrost mode and the outdoor temperature lower 1C for 10 seconds the base pan heater will be active and will be 5 mins delay inactive after defrost. |  |  |  | R410A | USA, Canada | 6802 | 0.57 | 3.5 | 17900 | 1.51 | 3.47 | 23449 | 1.98 | 3.47 | 6992 | 0.51 | 4.02 | 22448 | 1.64 | 4.01 | 7068 | 0.55 | 3.77 | 18600 | 1.46 | 3.73 | 22692 | 1.78 | 3.74 | 5548 | 0.51 | 3.19 | 14600 | 1.34 | 3.19 | 17812 | 1.63 | 3.2 | 5187 | 0.76 | 2 |  |  |  | 13650 | 2 | 2
04/22/22 | Live | Carrier | AIRQUEST |  | Singlezone Ducted, Centrally Ducted | 207202597 |  | HRCU-A-CB | DLCSRBH18AAK | Mini-Splits | EA*4X19L17A* | *96VTN0601412A* | 12.15 | 17.5 | 11 |  |  |  |  | FALSE | FALSE | FALSE |  | 77 | 58 | 71 | TRUE | N/A | 150.0 | 1.When the unit power on and changed in heating mode,and if the outdoor temperature continue lower than 3C for 30 seconds,after running for 25mins, the base pan heater will be active for 5 minutes. 2.If be on the defrost mode and the outdoor temperature lower 1C for 10 seconds the base pan heater will be active and will be 5 mins delay inactive after defrost. |  |  |  | R410A | USA, Canada | 6992 | 0.58 | 3.53 | 18400 | 1.51 | 3.57 | 24104 | 1.98 | 3.57 | 7106 | 0.51 | 4.08 | 22814 | 1.65 | 4.05 | 6802 | 0.53 | 3.76 | 17900 | 1.39 | 3.77 | 21838 | 1.7 | 3.76 | 5244 | 0.49 | 3.14 | 13800 | 1.29 | 3.14 | 16836 | 1.57 | 3.14 | 4852 | 0.71 | 2 |  |  |  | 12770 | 1.87 | 2
04/22/22 | Live | Carrier | AIRQUEST |  | Singlezone Ducted, Centrally Ducted | 207202596 |  | HRCU-A-CB | DLCSRBH18AAK | Mini-Splits | EN(A,D)4X24L17** | *96VTN0401712A* | 11.75 | 17 | 10.5 |  |  |  |  | FALSE | FALSE | FALSE |  | 78 | 60 | 74 | TRUE | N/A | 150.0 | 1.When the unit power on and changed in heating mode,and if the outdoor temperature continue lower than 3C for 30 seconds,after running for 25mins, the base pan heater will be active for 5 minutes. 2.If be on the defrost mode and the outdoor temperature lower 1C for 10 seconds the base pan heater will be active and will be 5 mins delay inactive after defrost. |  |  |  | R410A | USA, Canada | 6726 | 0.57 | 3.46 | 17700 | 1.51 | 3.44 | 23187 | 1.97 | 3.45 | 6954 | 0.51 | 4 | 22326 | 1.65 | 3.97 | 7030 | 0.55 | 3.75 | 18500 | 1.46 | 3.71 | 22570 | 1.78 | 3.72 | 5548 | 0.5 | 3.25 | 14600 | 1.33 | 3.22 | 17812 | 1.62 | 3.22 | 5202 | 0.76 | 2.01 |  |  |  | 13690 | 2.01 | 2
04/22/22 | Live | Carrier | AIRQUEST |  | Singlezone Ducted, Centrally Ducted | 207202595 |  | HRCU-A-CB | DLCSRBH18AAK | Mini-Splits | EA*4X25L17A* | *96VTN0401712A* | 12.05 | 17.5 | 10.5 |  |  |  |  | FALSE | FALSE | FALSE |  | 77 | 58 | 71 | TRUE | N/A | 150.0 | 1.When the unit power on and changed in heating mode,and if the outdoor temperature continue lower than 3C for 30 seconds,after running for 25mins, the base pan heater will be active for 5 minutes. 2.If be on the defrost mode and the outdoor temperature lower 1C for 10 seconds the base pan heater will be active and will be 5 mins delay inactive after defrost. |  |  |  | R410A | USA, Canada | 6954 | 0.58 | 3.51 | 18300 | 1.52 | 3.53 | 23973 | 1.99 | 3.53 | 7144 | 0.52 | 4.03 | 22936 | 1.66 | 4.05 | 6764 | 0.54 | 3.67 | 17800 | 1.41 | 3.7 | 21716 | 1.72 | 3.7 | 5244 | 0.49 | 3.14 | 13800 | 1.3 | 3.11 | 16836 | 1.58 | 3.12 | 4867 | 0.71 | 2.01 |  |  |  | 12810 | 1.88 | 2
04/22/22 | Live | Carrier | AIRQUEST |  | Singlezone Ducted, Centrally Ducted | 207202594 |  | HRCU-A-CB | DLCSRBH18AAK | Mini-Splits | EA*4X24L17A* | *96VTN0401712A* | 11.75 | 17 | 10.5 |  |  |  |  | FALSE | FALSE | FALSE |  | 78 | 60 | 73 | TRUE | N/A | 150.0 | 1.When the unit power on and changed in heating mode,and if the outdoor temperature continue lower than 3C for 30 seconds,after running for 25mins, the base pan heater will be active for 5 minutes. 2.If be on the defrost mode and the outdoor temperature lower 1C for 10 seconds the base pan heater will be active and will be 5 mins delay inactive after defrost. |  |  |  | R410A | USA, Canada | 6726 | 0.57 | 3.46 | 17700 | 1.51 | 3.44 | 23187 | 1.97 | 3.45 | 6954 | 0.51 | 4 | 22326 | 1.64 | 3.99 | 7068 | 0.56 | 3.7 | 18600 | 1.47 | 3.71 | 22692 | 1.8 | 3.69 | 5548 | 0.51 | 3.19 | 14600 | 1.35 | 3.17 | 17812 | 1.64 | 3.18 | 5187 | 0.76 | 2 |  |  |  | 13650 | 2 | 2
04/22/22 | Live | Carrier | AIRQUEST |  | Singlezone Ducted, Centrally Ducted | 207202600 |  | HRCU-A-CB | DLCSRBH18AAK | Mini-Splits | EA*4X25L17A* | *96VTN0601412A* | 12.15 | 17.5 | 11 |  |  |  |  | FALSE | FALSE | FALSE |  | 77 | 58 | 71 | TRUE | N/A | 150.0 | 1.When the unit power on and changed in heating mode,and if the outdoor temperature continue lower than 3C for 30 seconds,after running for 25mins, the base pan heater will be active for 5 minutes. 2.If be on the defrost mode and the outdoor temperature lower 1C for 10 seconds the base pan heater will be active and will be 5 mins delay inactive after defrost. |  |  |  | R410A | USA, Canada | 6992 | 0.58 | 3.53 | 18400 | 1.51 | 3.57 | 24104 | 1.98 | 3.57 | 7182 | 0.51 | 4.13 | 23058 | 1.65 | 4.1 | 6764 | 0.53 | 3.74 | 17800 | 1.39 | 3.75 | 21716 | 1.69 | 3.77 | 5244 | 0.49 | 3.14 | 13800 | 1.29 | 3.14 | 16836 | 1.57 | 3.14 | 4867 | 0.71 | 2.01 |  |  |  | 12810 | 1.88 | 2
04/22/22 | Live | Carrier | AIRQUEST |  | Singlezone Ducted, Centrally Ducted | 207202593 |  | HRCU-A-CB | DLCSRBH18AAK | Mini-Splits | EA*4X19L17A* | *96VTN0401712A* | 12.05 | 17.5 | 10.5 |  |  |  |  | FALSE | FALSE | FALSE |  | 78 | 59 | 72 | TRUE | N/A | 150.0 | 1.When the unit power on and changed in heating mode,and if the outdoor temperature continue lower than 3C for 30 seconds,after running for 25mins, the base pan heater will be active for 5 minutes. 2.If be on the defrost mode and the outdoor temperature lower 1C for 10 seconds the base pan heater will be active and will be 5 mins delay inactive after defrost. |  |  |  | R410A | USA, Canada | 6916 | 0.57 | 3.56 | 18200 | 1.51 | 3.53 | 23842 | 1.98 | 3.53 | 7030 | 0.51 | 4.04 | 22570 | 1.64 | 4.03 | 6764 | 0.54 | 3.67 | 17800 | 1.41 | 3.7 | 21716 | 1.72 | 3.7 | 5282 | 0.5 | 3.1 | 13900 | 1.31 | 3.11 | 16958 | 1.59 | 3.13 | 4924 | 0.72 | 2 |  |  |  | 12960 | 1.9 | 2
04/22/22 | Live | Carrier | AIRQUEST |  | Singlezone Ducted, Centrally Ducted | 207202591 |  | HRCU-A-CB | DLCSRBH18AAK | Mini-Splits | EN(A,D)4X24L14** | *96VTN0401410A* | 11.8 | 16.5 | 10.5 |  |  |  |  | FALSE | FALSE | FALSE |  | 78 | 60 | 73 | TRUE | N/A | 150.0 | 1.When the unit power on and changed in heating mode,and if the outdoor temperature continue lower than 3C for 30 seconds,after running for 25mins, the base pan heater will be active for 5 minutes. 2.If be on the defrost mode and the outdoor temperature lower 1C for 10 seconds the base pan heater will be active and will be 5 mins delay inactive after defrost. |  |  |  | R410A | USA, Canada | 6840 | 0.58 | 3.46 | 18000 | 1.53 | 3.45 | 23580 | 2 | 3.46 | 6954 | 0.52 | 3.92 | 22326 | 1.66 | 3.94 | 7106 | 0.55 | 3.79 | 18700 | 1.44 | 3.81 | 22814 | 1.76 | 3.8 | 5586 | 0.51 | 3.21 | 14700 | 1.33 | 3.24 | 17934 | 1.62 | 3.24 | 5228 | 0.77 | 1.99 |  |  |  | 13760 | 2.02 | 2
04/22/22 | Live | Carrier | AIRQUEST |  | Singlezone Ducted, Centrally Ducted | 207202592 |  | HRCU-A-CB | DLCSRBH18AAK | Mini-Splits | EN(A,D)4X24L17** | *96VTN0401410A* | 11.8 | 16.5 | 10.5 |  |  |  |  | FALSE | FALSE | FALSE |  | 78 | 60 | 73 | TRUE | N/A | 150.0 | 1.When the unit power on and changed in heating mode,and if the outdoor temperature continue lower than 3C for 30 seconds,after running for 25mins, the base pan heater will be active for 5 minutes. 2.If be on the defrost mode and the outdoor temperature lower 1C for 10 seconds the base pan heater will be active and will be 5 mins delay inactive after defrost. |  |  |  | R410A | USA, Canada | 6840 | 0.58 | 3.46 | 18000 | 1.53 | 3.45 | 23580 | 2 | 3.46 | 6954 | 0.52 | 3.92 | 22326 | 1.66 | 3.94 | 7106 | 0.55 | 3.79 | 18700 | 1.44 | 3.81 | 22814 | 1.76 | 3.8 | 5586 | 0.51 | 3.21 | 14700 | 1.33 | 3.24 | 17934 | 1.62 | 3.24 | 5228 | 0.77 | 1.99 |  |  |  | 13760 | 2.02 | 2
04/22/22 | Live | Carrier | AIRQUEST |  | Singlezone Ducted, Centrally Ducted | 207202590 |  | HRCU-A-CB | DLCSRBH18AAK | Mini-Splits | EN(A,D)4X18L14** | *96VTN0401410A* | 11.65 | 16.5 | 10 |  |  |  |  | FALSE | FALSE | FALSE |  | 78 | 59 | 73 | TRUE | N/A | 150.0 | 1.When the unit power on and changed in heating mode,and if the outdoor temperature continue lower than 3C for 30 seconds,after running for 25mins, the base pan heater will be active for 5 minutes. 2.If be on the defrost mode and the outdoor temperature lower 1C for 10 seconds the base pan heater will be active and will be 5 mins delay inactive after defrost. |  |  |  | R410A | USA, Canada | 6726 | 0.58 | 3.4 | 17700 | 1.52 | 3.41 | 23187 | 1.99 | 3.41 | 6992 | 0.52 | 3.94 | 22448 | 1.67 | 3.94 | 7182 | 0.56 | 3.76 | 18900 | 1.48 | 3.74 | 23058 | 1.81 | 3.73 | 5624 | 0.51 | 3.23 | 14800 | 1.36 | 3.19 | 18056 | 1.65 | 3.21 | 5251 | 0.77 | 2 |  |  |  | 13820 | 2.02 | 2.01
04/22/22 | Live | Carrier | AIRQUEST |  | Singlezone Ducted, Centrally Ducted | 207202588 |  | HRCU-A-CB | DLCSRBH18AAK | Mini-Splits | EA*4X24L17A* | *96VTN0401410A* | 11.8 | 17 | 10.5 |  |  |  |  | FALSE | FALSE | FALSE |  | 78 | 60 | 73 | TRUE | N/A | 150.0 | 1.When the unit power on and changed in heating mode,and if the outdoor temperature continue lower than 3C for 30 seconds,after running for 25mins, the base pan heater will be active for 5 minutes. 2.If be on the defrost mode and the outdoor temperature lower 1C for 10 seconds the base pan heater will be active and will be 5 mins delay inactive after defrost. |  |  |  | R410A | USA, Canada | 6840 | 0.58 | 3.46 | 18000 | 1.53 | 3.45 | 23580 | 2 | 3.46 | 7068 | 0.52 | 3.98 | 22692 | 1.67 | 3.98 | 7106 | 0.55 | 3.79 | 18700 | 1.45 | 3.78 | 22814 | 1.77 | 3.78 | 5586 | 0.51 | 3.21 | 14700 | 1.35 | 3.19 | 17934 | 1.64 | 3.2 | 5228 | 0.77 | 1.99 |  |  |  | 13760 | 2.02 | 2
04/22/22 | Live | Carrier | AIRQUEST |  | Singlezone Ducted, Centrally Ducted | 207202587 |  | HRCU-A-CB | DLCSRBH18AAK | Mini-Splits | EA*4X24L14A* | *96VTN0401410A* | 11.75 | 17 | 10.5 |  |  |  |  | FALSE | FALSE | FALSE |  | 78 | 60 | 73 | TRUE | N/A | 150.0 | 1.When the unit power on and changed in heating mode,and if the outdoor temperature continue lower than 3C for 30 seconds,after running for 25mins, the base pan heater will be active for 5 minutes. 2.If be on the defrost mode and the outdoor temperature lower 1C for 10 seconds the base pan heater will be active and will be 5 mins delay inactive after defrost. |  |  |  | R410A | USA, Canada | 6802 | 0.58 | 3.44 | 17900 | 1.52 | 3.45 | 23449 | 2 | 3.44 | 7030 | 0.52 | 3.96 | 22570 | 1.67 | 3.96 | 7106 | 0.55 | 3.79 | 18700 | 1.46 | 3.75 | 22814 | 1.78 | 3.76 | 5586 | 0.51 | 3.21 | 14700 | 1.35 | 3.19 | 17934 | 1.64 | 3.2 | 5228 | 0.77 | 1.99 |  |  |  | 13760 | 2.02 | 2
04/22/22 | Live | Carrier | AIRQUEST |  | Singlezone Ducted, Centrally Ducted | 207202589 |  | HRCU-A-CB | DLCSRBH18AAK | Mini-Splits | EA*4X25L17A* | *96VTN0401410A* | 12.1 | 17 | 10.5 |  |  |  |  | FALSE | FALSE | FALSE |  | 77 | 58 | 71 | TRUE | N/A | 150.0 | 1.When the unit power on and changed in heating mode,and if the outdoor temperature continue lower than 3C for 30 seconds,after running for 25mins, the base pan heater will be active for 5 minutes. 2.If be on the defrost mode and the outdoor temperature lower 1C for 10 seconds the base pan heater will be active and will be 5 mins delay inactive after defrost. |  |  |  | R410A | USA, Canada | 7030 | 0.58 | 3.55 | 18500 | 1.53 | 3.54 | 24235 | 2 | 3.55 | 7220 | 0.52 | 4.07 | 23180 | 1.67 | 4.07 | 6840 | 0.53 | 3.78 | 18000 | 1.39 | 3.8 | 21960 | 1.69 | 3.81 | 5282 | 0.49 | 3.16 | 13900 | 1.29 | 3.16 | 16958 | 1.57 | 3.17 | 4890 | 0.72 | 1.99 |  |  |  | 12870 | 1.89 | 2
04/22/22 | Live | Carrier | AIRQUEST |  | Singlezone Ducted, Centrally Ducted | 207202526 |  | HRCU-A-CB | DLCSRBH18AAK | Mini-Splits | EN(A,D)4X24L17** | *80ES(N,L)0451412A* | 12.05 | 17.5 | 10.5 |  |  |  |  | FALSE | FALSE | FALSE |  | 78 | 60 | 73 | TRUE | N/A | 150.0 | 1.When the unit power on and changed in heating mode,and if the outdoor temperature continue lower than 3C for 30 seconds,after running for 25mins, the base pan heater will be active for 5 minutes. 2.If be on the defrost mode and the outdoor temperature lower 1C for 10 seconds the base pan heater will be active and will be 5 mins delay inactive after defrost. |  |  |  | R410A | USA, Canada | 6840 | 0.57 | 3.52 | 18000 | 1.49 | 3.54 | 23580 | 1.96 | 3.53 | 7068 | 0.51 | 4.06 | 22692 | 1.64 | 4.06 | 7068 | 0.54 | 3.84 | 18600 | 1.42 | 3.84 | 22692 | 1.73 | 3.84 | 5548 | 0.5 | 3.25 | 14600 | 1.3 | 3.29 | 17812 | 1.59 | 3.28 | 5187 | 0.76 | 2 |  |  |  | 13650 | 2 | 2
04/22/22 | Live | Carrier | AIRQUEST |  | Singlezone Ducted, Centrally Ducted | 207202524 |  | HRCU-A-CB | DLCSRBH18AAK | Mini-Splits | EN(A,D)4X18L14** | *80ES(N,L)0451412A* | 11.85 | 17 | 10.5 |  |  |  |  | FALSE | FALSE | FALSE |  | 78 | 59 | 72 | TRUE | N/A | 150.0 | 1.When the unit power on and changed in heating mode,and if the outdoor temperature continue lower than 3C for 30 seconds,after running for 25mins, the base pan heater will be active for 5 minutes. 2.If be on the defrost mode and the outdoor temperature lower 1C for 10 seconds the base pan heater will be active and will be 5 mins delay inactive after defrost. |  |  |  | R410A | USA, Canada | 6764 | 0.57 | 3.48 | 17800 | 1.5 | 3.48 | 23318 | 1.97 | 3.47 | 6992 | 0.51 | 4.02 | 22448 | 1.64 | 4.01 | 7144 | 0.55 | 3.81 | 18800 | 1.46 | 3.77 | 22936 | 1.78 | 3.78 | 5586 | 0.51 | 3.21 | 14700 | 1.33 | 3.24 | 17934 | 1.62 | 3.24 | 5209 | 0.76 | 2.01 |  |  |  | 13710 | 2.01 | 2
04/22/22 | Live | Carrier | AIRQUEST |  | Singlezone Ducted, Centrally Ducted | 207202525 |  | HRCU-A-CB | DLCSRBH18AAK | Mini-Splits | EN(A,D)4X24L14** | *80ES(N,L)0451412A* | 12.05 | 17.5 | 10.5 |  |  |  |  | FALSE | FALSE | FALSE |  | 78 | 60 | 73 | TRUE | N/A | 150.0 | 1.When the unit power on and changed in heating mode,and if the outdoor temperature continue lower than 3C for 30 seconds,after running for 25mins, the base pan heater will be active for 5 minutes. 2.If be on the defrost mode and the outdoor temperature lower 1C for 10 seconds the base pan heater will be active and will be 5 mins delay inactive after defrost. |  |  |  | R410A | USA, Canada | 6840 | 0.57 | 3.52 | 18000 | 1.49 | 3.54 | 23580 | 1.96 | 3.53 | 7068 | 0.51 | 4.06 | 22692 | 1.64 | 4.06 | 7068 | 0.54 | 3.84 | 18600 | 1.42 | 3.84 | 22692 | 1.73 | 3.84 | 5548 | 0.5 | 3.25 | 14600 | 1.3 | 3.29 | 17812 | 1.59 | 3.28 | 5187 | 0.76 | 2 |  |  |  | 13650 | 2 | 2
04/22/22 | Live | Carrier | AIRQUEST |  | Singlezone Ducted, Centrally Ducted | 207202523 |  | HRCU-A-CB | DLCSRBH18AAK | Mini-Splits | EA*4X25L17A* | *80ES(N,L)0451412A* | 12.4 | 18 | 11 |  |  |  |  | FALSE | FALSE | FALSE |  | 77 | 58 | 71 | TRUE | N/A | 150.0 | 1.When the unit power on and changed in heating mode,and if the outdoor temperature continue lower than 3C for 30 seconds,after running for 25mins, the base pan heater will be active for 5 minutes. 2.If be on the defrost mode and the outdoor temperature lower 1C for 10 seconds the base pan heater will be active and will be 5 mins delay inactive after defrost. |  |  |  | R410A | USA, Canada | 7068 | 0.57 | 3.63 | 18600 | 1.5 | 3.63 | 24366 | 1.97 | 3.62 | 7258 | 0.51 | 4.17 | 23302 | 1.64 | 4.16 | 6802 | 0.52 | 3.83 | 17900 | 1.36 | 3.86 | 21838 | 1.66 | 3.86 | 5244 | 0.48 | 3.2 | 13800 | 1.26 | 3.21 | 16836 | 1.54 | 3.2 | 4852 | 0.71 | 2 |  |  |  | 12770 | 1.87 | 2
04/22/22 | Live | Carrier | AIRQUEST |  | Singlezone Ducted, Centrally Ducted | 207202522 |  | HRCU-A-CB | DLCSRBH18AAK | Mini-Splits | EA*4X24L17A* | *80ES(N,L)0451412A* | 12.05 | 17.5 | 11 |  |  |  |  | FALSE | FALSE | FALSE |  | 78 | 60 | 73 | TRUE | N/A | 150.0 | 1.When the unit power on and changed in heating mode,and if the outdoor temperature continue lower than 3C for 30 seconds,after running for 25mins, the base pan heater will be active for 5 minutes. 2.If be on the defrost mode and the outdoor temperature lower 1C for 10 seconds the base pan heater will be active and will be 5 mins delay inactive after defrost. |  |  |  | R410A | USA, Canada | 6878 | 0.57 | 3.54 | 18100 | 1.5 | 3.54 | 23711 | 1.97 | 3.53 | 7106 | 0.51 | 4.08 | 22814 | 1.64 | 4.08 | 7068 | 0.54 | 3.84 | 18600 | 1.43 | 3.81 | 22692 | 1.74 | 3.82 | 5548 | 0.5 | 3.25 | 14600 | 1.32 | 3.24 | 17812 | 1.61 | 3.24 | 5187 | 0.76 | 2 |  |  |  | 13650 | 2 | 2
04/22/22 | Live | Carrier | AIRQUEST |  | Singlezone Ducted, Centrally Ducted | 207098982 |  | HRCU-A-CB | DLCSRBH24AAK | Mini-Splits | EA*4X36L17A* | *96VTN0801716A* | 11.5 | 15.5 | 10.5 |  |  |  |  | FALSE | FALSE | FALSE |  | 60 | 57 | 70 | TRUE | N/A | 150.0 | 1.When the unit power on and changed in heating mode,and if the outdoor temperature continue lower than 3C for 30 seconds,after running for 25mins, the base pan heater will be active for 5 minutes. 2.If be on the defrost mode and the outdoor temperature lower 1C for 10 seconds the base pan heater will be active and will be 5 mins delay inactive after defrost. |  |  |  | R410A | USA, Canada | 8284 | 0.72 | 3.37 | 21800 | 1.9 | 3.36 | 28558 | 2.48 | 3.37 | 8968 | 0.54 | 4.87 | 28792 | 1.72 | 4.91 | 9652 | 0.75 | 3.77 | 25400 | 1.98 | 3.76 | 30988 | 2.41 | 3.77 | 5852 | 0.64 | 2.68 | 15400 | 1.68 | 2.69 | 18788 | 2.05 | 2.69 | 6756 | 0.99 | 2 |  |  |  | 17780 | 2.6 | 2
04/22/22 | Live | Carrier | AIRQUEST |  | Singlezone Ducted, Centrally Ducted | 207098979 |  | HRCU-A-CB | DLCSRBH24AAK | Mini-Splits | EN(A,D)4X24L17** | *96VTN0801716A* | 11.5 | 15 | 10.5 |  |  |  |  | FALSE | FALSE | FALSE |  | 60 | 57 | 70 | TRUE | N/A | 150.0 | 1.When the unit power on and changed in heating mode,and if the outdoor temperature continue lower than 3C for 30 seconds,after running for 25mins, the base pan heater will be active for 5 minutes. 2.If be on the defrost mode and the outdoor temperature lower 1C for 10 seconds the base pan heater will be active and will be 5 mins delay inactive after defrost. |  |  |  | R410A | USA, Canada | 8284 | 0.72 | 3.37 | 21800 | 1.9 | 3.36 | 28558 | 2.48 | 3.37 | 9044 | 0.54 | 4.91 | 29036 | 1.75 | 4.86 | 9728 | 0.75 | 3.8 | 25600 | 1.98 | 3.79 | 31232 | 2.42 | 3.78 | 5928 | 0.66 | 2.63 | 15600 | 1.73 | 2.64 | 19032 | 2.11 | 2.64 | 6878 | 1.01 | 2 |  |  |  | 18100 | 2.65 | 2
04/22/22 | Live | Carrier | AIRQUEST |  | Singlezone Ducted, Centrally Ducted | 207098980 |  | HRCU-A-CB | DLCSRBH24AAK | Mini-Splits | EA*4X24L17A* | *96VTN0801716A* | 11.5 | 15 | 10.5 |  |  |  |  | FALSE | FALSE | FALSE |  | 60 | 57 | 70 | TRUE | N/A | 150.0 | 1.When the unit power on and changed in heating mode,and if the outdoor temperature continue lower than 3C for 30 seconds,after running for 25mins, the base pan heater will be active for 5 minutes. 2.If be on the defrost mode and the outdoor temperature lower 1C for 10 seconds the base pan heater will be active and will be 5 mins delay inactive after defrost. |  |  |  | R410A | USA, Canada | 8360 | 0.73 | 3.36 | 22000 | 1.91 | 3.38 | 28820 | 2.51 | 3.37 | 9044 | 0.54 | 4.91 | 29036 | 1.74 | 4.89 | 9804 | 0.78 | 3.68 | 25800 | 2.07 | 3.65 | 31476 | 2.52 | 3.66 | 5966 | 0.69 | 2.53 | 15700 | 1.83 | 2.51 | 19154 | 2.23 | 2.52 | 6912 | 1.01 | 2.01 |  |  |  | 18190 | 2.66 | 2
04/22/22 | Live | Carrier | AIRQUEST |  | Singlezone Ducted, Centrally Ducted | 207098976 |  | HRCU-A-CB | DLCSRBH24AAK | Mini-Splits | EA*4X36L17A* | *96VTN0601714A* | 11.5 | 15.5 | 11 |  |  |  |  | FALSE | FALSE | FALSE |  | 61 | 58 | 71 | TRUE | N/A | 150.0 | 1.When the unit power on and changed in heating mode,and if the outdoor temperature continue lower than 3C for 30 seconds,after running for 25mins, the base pan heater will be active for 5 minutes. 2.If be on the defrost mode and the outdoor temperature lower 1C for 10 seconds the base pan heater will be active and will be 5 mins delay inactive after defrost. |  |  |  | R410A | USA, Canada | 8360 | 0.73 | 3.36 | 22000 | 1.91 | 3.38 | 28820 | 2.51 | 3.37 | 9044 | 0.54 | 4.91 | 29036 | 1.73 | 4.92 | 9576 | 0.74 | 3.79 | 25200 | 1.94 | 3.81 | 30744 | 2.37 | 3.8 | 5852 | 0.64 | 2.68 | 15400 | 1.67 | 2.7 | 18788 | 2.04 | 2.7 | 6805 | 1 | 1.99 |  |  |  | 17910 | 2.62 | 2
04/22/22 | Live | Carrier | AIRQUEST |  | Singlezone Ducted, Centrally Ducted | 207098978 |  | HRCU-A-CB | DLCSRBH24AAK | Mini-Splits | EA*4X30L17A* | *96VTN0601714A* | 11.5 | 15.5 | 10.5 |  |  |  |  | FALSE | FALSE | FALSE |  | 61 | 58 | 70 | TRUE | N/A | 150.0 | 1.When the unit power on and changed in heating mode,and if the outdoor temperature continue lower than 3C for 30 seconds,after running for 25mins, the base pan heater will be active for 5 minutes. 2.If be on the defrost mode and the outdoor temperature lower 1C for 10 seconds the base pan heater will be active and will be 5 mins delay inactive after defrost. |  |  |  | R410A | USA, Canada | 8284 | 0.72 | 3.37 | 21800 | 1.9 | 3.36 | 28558 | 2.48 | 3.37 | 8968 | 0.54 | 4.87 | 28792 | 1.73 | 4.88 | 9652 | 0.76 | 3.72 | 25400 | 2 | 3.72 | 30988 | 2.44 | 3.72 | 5890 | 0.65 | 2.66 | 15500 | 1.72 | 2.64 | 18910 | 2.1 | 2.64 | 6840 | 1 | 2 |  |  |  | 18000 | 2.64 | 2
04/22/22 | Live | Carrier | AIRQUEST |  | Singlezone Ducted, Centrally Ducted | 207098977 |  | HRCU-A-CB | DLCSRBH24AAK | Mini-Splits | EN(A,D,W)4X36L17** | *96VTN0601714A* | 11.5 | 15.5 | 10 |  |  |  |  | FALSE | FALSE | FALSE |  | 61 | 58 | 70 | TRUE | N/A | 150.0 | 1.When the unit power on and changed in heating mode,and if the outdoor temperature continue lower than 3C for 30 seconds,after running for 25mins, the base pan heater will be active for 5 minutes. 2.If be on the defrost mode and the outdoor temperature lower 1C for 10 seconds the base pan heater will be active and will be 5 mins delay inactive after defrost. |  |  |  | R410A | USA, Canada | 8284 | 0.72 | 3.37 | 21800 | 1.9 | 3.36 | 28558 | 2.48 | 3.37 | 8968 | 0.54 | 4.87 | 28792 | 1.73 | 4.88 | 9652 | 0.76 | 3.72 | 25400 | 1.99 | 3.74 | 30988 | 2.43 | 3.74 | 5890 | 0.65 | 2.66 | 15500 | 1.71 | 2.66 | 18910 | 2.08 | 2.66 | 6840 | 1 | 2 |  |  |  | 18000 | 2.64 | 2
04/22/22 | Live | Carrier | AIRQUEST |  | Singlezone Ducted, Centrally Ducted | 207098975 |  | HRCU-A-CB | DLCSRBH24AAK | Mini-Splits | EN(A,D)4X30L17** | *96VTN0601714A* | 11.5 | 15.5 | 10 |  |  |  |  | FALSE | FALSE | FALSE |  | 61 | 58 | 70 | TRUE | N/A | 150.0 | 1.When the unit power on and changed in heating mode,and if the outdoor temperature continue lower than 3C for 30 seconds,after running for 25mins, the base pan heater will be active for 5 minutes. 2.If be on the defrost mode and the outdoor temperature lower 1C for 10 seconds the base pan heater will be active and will be 5 mins delay inactive after defrost. |  |  |  | R410A | USA, Canada | 8284 | 0.72 | 3.37 | 21800 | 1.9 | 3.36 | 28558 | 2.48 | 3.37 | 8968 | 0.54 | 4.87 | 28792 | 1.73 | 4.88 | 9652 | 0.76 | 3.72 | 25400 | 1.99 | 3.74 | 30988 | 2.43 | 3.74 | 5890 | 0.65 | 2.66 | 15500 | 1.71 | 2.66 | 18910 | 2.08 | 2.66 | 6840 | 1 | 2 |  |  |  | 18000 | 2.64 | 2
04/22/22 | Live | Carrier | AIRQUEST |  | Singlezone Ducted, Centrally Ducted | 207098981 |  | HRCU-A-CB | DLCSRBH24AAK | Mini-Splits | EN(A,D)4X30L17** | *96VTN0801716A* | 11.5 | 15.5 | 10 |  |  |  |  | FALSE | FALSE | FALSE |  | 61 | 58 | 70 | TRUE | N/A | 150.0 | 1.When the unit power on and changed in heating mode,and if the outdoor temperature continue lower than 3C for 30 seconds,after running for 25mins, the base pan heater will be active for 5 minutes. 2.If be on the defrost mode and the outdoor temperature lower 1C for 10 seconds the base pan heater will be active and will be 5 mins delay inactive after defrost. |  |  |  | R410A | USA, Canada | 8208 | 0.71 | 3.39 | 21600 | 1.88 | 3.37 | 28296 | 2.46 | 3.37 | 8892 | 0.53 | 4.92 | 28548 | 1.71 | 4.89 | 9652 | 0.76 | 3.72 | 25400 | 2.01 | 3.7 | 30988 | 2.45 | 3.71 | 5890 | 0.65 | 2.66 | 15500 | 1.72 | 2.64 | 18910 | 2.1 | 2.64 | 6840 | 1 | 2 |  |  |  | 18000 | 2.64 | 2
04/22/22 | Live | Carrier | AIRQUEST |  | Singlezone Ducted, Centrally Ducted | 207098973 |  | HRCU-A-CB | DLCSRBH24AAK | Mini-Splits | EN(A,D)4X24L17** | *96VTN0601714A* | 11.5 | 15 | 10 |  |  |  |  | FALSE | FALSE | FALSE |  | 60 | 57 | 69 | TRUE | N/A | 150.0 | 1.When the unit power on and changed in heating mode,and if the outdoor temperature continue lower than 3C for 30 seconds,after running for 25mins, the base pan heater will be active for 5 minutes. 2.If be on the defrost mode and the outdoor temperature lower 1C for 10 seconds the base pan heater will be active and will be 5 mins delay inactive after defrost. |  |  |  | R410A | USA, Canada | 8208 | 0.71 | 3.39 | 21600 | 1.88 | 3.37 | 28296 | 2.46 | 3.37 | 8892 | 0.54 | 4.83 | 28548 | 1.74 | 4.81 | 9804 | 0.77 | 3.73 | 25800 | 2.03 | 3.72 | 31476 | 2.48 | 3.72 | 5928 | 0.67 | 2.59 | 15600 | 1.76 | 2.6 | 19032 | 2.14 | 2.61 | 6828 | 1 | 2 |  |  |  | 17970 | 2.63 | 2
04/22/22 | Live | Carrier | AIRQUEST |  | Singlezone Ducted, Centrally Ducted | 207098974 |  | HRCU-A-CB | DLCSRBH24AAK | Mini-Splits | EA*4X24L17A* | *96VTN0601714A* | 11.5 | 15 | 10 |  |  |  |  | FALSE | FALSE | FALSE |  | 60 | 57 | 70 | TRUE | N/A | 150.0 | 1.When the unit power on and changed in heating mode,and if the outdoor temperature continue lower than 3C for 30 seconds,after running for 25mins, the base pan heater will be active for 5 minutes. 2.If be on the defrost mode and the outdoor temperature lower 1C for 10 seconds the base pan heater will be active and will be 5 mins delay inactive after defrost. |  |  |  | R410A | USA, Canada | 8132 | 0.71 | 3.36 | 21400 | 1.86 | 3.37 | 28034 | 2.44 | 3.37 | 8816 | 0.54 | 4.78 | 28304 | 1.72 | 4.82 | 9880 | 0.81 | 3.57 | 26000 | 2.14 | 3.56 | 31720 | 2.61 | 3.56 | 6004 | 0.71 | 2.48 | 15800 | 1.87 | 2.48 | 19276 | 2.28 | 2.48 | 6946 | 1.04 | 1.96 |  |  |  | 18280 | 2.75 | 1.95
04/22/22 | Live | Carrier | AIRQUEST |  | Singlezone Ducted, Centrally Ducted | 207098965 |  | HRCU-A-CB | DLCSRBH24AAK | Mini-Splits | EA*4X36L17A* | *96VTN0401712A* | 11.5 | 15 | 10.5 |  |  |  |  | FALSE | FALSE | FALSE |  | 61 | 58 | 70 | TRUE | N/A | 150.0 | 1.When the unit power on and changed in heating mode,and if the outdoor temperature continue lower than 3C for 30 seconds,after running for 25mins, the base pan heater will be active for 5 minutes. 2.If be on the defrost mode and the outdoor temperature lower 1C for 10 seconds the base pan heater will be active and will be 5 mins delay inactive after defrost. |  |  |  | R410A | USA, Canada | 8436 | 0.73 | 3.39 | 22200 | 1.93 | 3.37 | 29082 | 2.53 | 3.37 | 9120 | 0.55 | 4.86 | 29280 | 1.77 | 4.85 | 9652 | 0.74 | 3.82 | 25400 | 1.95 | 3.82 | 30988 | 2.38 | 3.82 | 5890 | 0.64 | 2.7 | 15500 | 1.69 | 2.69 | 18910 | 2.07 | 2.68 | 6840 | 1 | 2 |  |  |  | 18000 | 2.64 | 2
04/22/22 | Live | Carrier | AIRQUEST |  | Singlezone Ducted, Centrally Ducted | 207098971 |  | HRCU-A-CB | DLCSRBH24AAK | Mini-Splits | EA*4X30L14A* | *96VTN0601412A* | 11.5 | 15 | 10.5 |  |  |  |  | FALSE | FALSE | FALSE |  | 61 | 58 | 71 | TRUE | N/A | 150.0 | 1.When the unit power on and changed in heating mode,and if the outdoor temperature continue lower than 3C for 30 seconds,after running for 25mins, the base pan heater will be active for 5 minutes. 2.If be on the defrost mode and the outdoor temperature lower 1C for 10 seconds the base pan heater will be active and will be 5 mins delay inactive after defrost. |  |  |  | R410A | USA, Canada | 8360 | 0.73 | 3.36 | 22000 | 1.91 | 3.38 | 28820 | 2.51 | 3.37 | 9120 | 0.55 | 4.86 | 29280 | 1.77 | 4.85 | 9652 | 0.76 | 3.72 | 25400 | 1.99 | 3.74 | 30988 | 2.43 | 3.74 | 5928 | 0.66 | 2.63 | 15600 | 1.73 | 2.64 | 19032 | 2.11 | 2.64 | 6923 | 1.01 | 2.01 |  |  |  | 18220 | 2.67 | 2
04/22/22 | Live | Carrier | AIRQUEST |  | Singlezone Ducted, Centrally Ducted | 207098972 |  | HRCU-A-CB | DLCSRBH24AAK | Mini-Splits | EN(A,D)4X30L14** | *96VTN0601412A* | 11.5 | 15 | 10 |  |  |  |  | FALSE | FALSE | FALSE |  | 61 | 58 | 71 | TRUE | N/A | 150.0 | 1.When the unit power on and changed in heating mode,and if the outdoor temperature continue lower than 3C for 30 seconds,after running for 25mins, the base pan heater will be active for 5 minutes. 2.If be on the defrost mode and the outdoor temperature lower 1C for 10 seconds the base pan heater will be active and will be 5 mins delay inactive after defrost. |  |  |  | R410A | USA, Canada | 8360 | 0.73 | 3.36 | 22000 | 1.91 | 3.38 | 28820 | 2.51 | 3.37 | 9120 | 0.55 | 4.86 | 29280 | 1.77 | 4.85 | 9652 | 0.75 | 3.77 | 25400 | 1.98 | 3.76 | 30988 | 2.41 | 3.77 | 5928 | 0.66 | 2.63 | 15600 | 1.73 | 2.64 | 19032 | 2.11 | 2.64 | 6923 | 1.01 | 2.01 |  |  |  | 18220 | 2.67 | 2
04/22/22 | Live | Carrier | AIRQUEST |  | Singlezone Ducted, Centrally Ducted | 207098961 |  | HRCU-A-CB | DLCSRBH24AAK | Mini-Splits | EN(A,D)4X30L14** | *96VTN0401410A* | 11.5 | 15 | 10 |  |  |  |  | FALSE | FALSE | FALSE |  | 60 | 57 | 70 | TRUE | N/A | 150.0 | 1.When the unit power on and changed in heating mode,and if the outdoor temperature continue lower than 3C for 30 seconds,after running for 25mins, the base pan heater will be active for 5 minutes. 2.If be on the defrost mode and the outdoor temperature lower 1C for 10 seconds the base pan heater will be active and will be 5 mins delay inactive after defrost. |  |  |  | R410A | USA, Canada | 8208 | 0.71 | 3.39 | 21600 | 1.88 | 3.37 | 28296 | 2.46 | 3.37 | 8892 | 0.55 | 4.74 | 28548 | 1.75 | 4.78 | 9728 | 0.77 | 3.7 | 25600 | 2.04 | 3.68 | 31232 | 2.49 | 3.68 | 5928 | 0.66 | 2.63 | 15600 | 1.74 | 2.63 | 19032 | 2.13 | 2.62 | 6878 | 1.01 | 2 |  |  |  | 18100 | 2.65 | 2
04/22/22 | Live | Carrier | AIRQUEST |  | Singlezone Ducted, Centrally Ducted | 207098910 |  | HRCU-A-CB | DLCSRBH24AAK | Mini-Splits | EA*4X30L17A* | *95ESU0401712A* | 11.5 | 15.5 | 10.5 |  |  |  |  | FALSE | FALSE | FALSE |  | 61 | 58 | 70 | TRUE | N/A | 150.0 | 1.When the unit power on and changed in heating mode,and if the outdoor temperature continue lower than 3C for 30 seconds,after running for 25mins, the base pan heater will be active for 5 minutes. 2.If be on the defrost mode and the outdoor temperature lower 1C for 10 seconds the base pan heater will be active and will be 5 mins delay inactive after defrost. |  |  |  | R410A | USA, Canada | 8512 | 0.74 | 3.37 | 22400 | 1.95 | 3.37 | 29344 | 2.55 | 3.37 | 9196 | 0.55 | 4.9 | 29524 | 1.75 | 4.94 | 9652 | 0.74 | 3.82 | 25400 | 1.95 | 3.82 | 30988 | 2.38 | 3.82 | 5890 | 0.65 | 2.66 | 15500 | 1.71 | 2.66 | 18910 | 2.08 | 2.66 | 6840 | 1 | 2 |  |  |  | 18000 | 2.64 | 2
04/22/22 | Live | Carrier | AIRQUEST |  | Singlezone Ducted, Centrally Ducted | 207098960 |  | HRCU-A-CB | DLCSRBH24AAK | Mini-Splits | EA*4X30L14A* | *96VTN0401410A* | 11.5 | 15 | 10.5 |  |  |  |  | FALSE | FALSE | FALSE |  | 60 | 57 | 70 | TRUE | N/A | 150.0 | 1.When the unit power on and changed in heating mode,and if the outdoor temperature continue lower than 3C for 30 seconds,after running for 25mins, the base pan heater will be active for 5 minutes. 2.If be on the defrost mode and the outdoor temperature lower 1C for 10 seconds the base pan heater will be active and will be 5 mins delay inactive after defrost. |  |  |  | R410A | USA, Canada | 8208 | 0.71 | 3.39 | 21600 | 1.88 | 3.37 | 28296 | 2.46 | 3.37 | 8892 | 0.55 | 4.74 | 28548 | 1.76 | 4.75 | 9728 | 0.78 | 3.66 | 25600 | 2.05 | 3.66 | 31232 | 2.5 | 3.66 | 5928 | 0.67 | 2.59 | 15600 | 1.76 | 2.6 | 19032 | 2.14 | 2.61 | 6878 | 1.01 | 2 |  |  |  | 18100 | 2.65 | 2
04/22/22 | Live | Carrier | AIRQUEST |  | Singlezone Ducted, Centrally Ducted | 207098909 |  | HRCU-A-CB | DLCSRBH24AAK | Mini-Splits | EN(A,D,W)4X36L17** | *95ESU0401712A* | 12 | 15.5 | 10.5 |  |  |  |  | FALSE | FALSE | FALSE |  | 61 | 58 | 70 | TRUE | N/A | 150.0 | 1.When the unit power on and changed in heating mode,and if the outdoor temperature continue lower than 3C for 30 seconds,after running for 25mins, the base pan heater will be active for 5 minutes. 2.If be on the defrost mode and the outdoor temperature lower 1C for 10 seconds the base pan heater will be active and will be 5 mins delay inactive after defrost. |  |  |  | R410A | USA, Canada | 8512 | 0.71 | 3.51 | 22400 | 1.87 | 3.51 | 29344 | 2.45 | 3.51 | 9196 | 0.55 | 4.9 | 29524 | 1.75 | 4.94 | 9652 | 0.74 | 3.82 | 25400 | 1.94 | 3.84 | 30988 | 2.36 | 3.85 | 5890 | 0.64 | 2.7 | 15500 | 1.69 | 2.69 | 18910 | 2.07 | 2.68 | 6840 | 1 | 2 |  |  |  | 18000 | 2.64 | 2
04/22/22 | Live | Carrier | AIRQUEST |  | Singlezone Ducted, Centrally Ducted | 207098907 |  | HRCU-A-CB | DLCSRBH24AAK | Mini-Splits | EN(A,D)4X30L17** | *95ESU0401712A* | 12 | 15.5 | 10.5 |  |  |  |  | FALSE | FALSE | FALSE |  | 61 | 58 | 70 | TRUE | N/A | 150.0 | 1.When the unit power on and changed in heating mode,and if the outdoor temperature continue lower than 3C for 30 seconds,after running for 25mins, the base pan heater will be active for 5 minutes. 2.If be on the defrost mode and the outdoor temperature lower 1C for 10 seconds the base pan heater will be active and will be 5 mins delay inactive after defrost. |  |  |  | R410A | USA, Canada | 8512 | 0.71 | 3.51 | 22400 | 1.87 | 3.51 | 29344 | 2.45 | 3.51 | 9196 | 0.55 | 4.9 | 29524 | 1.75 | 4.94 | 9652 | 0.74 | 3.82 | 25400 | 1.94 | 3.84 | 30988 | 2.36 | 3.85 | 5890 | 0.64 | 2.7 | 15500 | 1.69 | 2.69 | 18910 | 2.07 | 2.68 | 6840 | 1 | 2 |  |  |  | 18000 | 2.64 | 2
04/22/22 | Live | Carrier | AIRQUEST |  | Singlezone Ducted, Centrally Ducted | 207098905 |  | HRCU-A-CB | DLCSRBH24AAK | Mini-Splits | EN(A,D)4X24L17** | *95ESU0401712A* | 11.5 | 15 | 10.5 |  |  |  |  | FALSE | FALSE | FALSE |  | 60 | 57 | 70 | TRUE | N/A | 150.0 | 1.When the unit power on and changed in heating mode,and if the outdoor temperature continue lower than 3C for 30 seconds,after running for 25mins, the base pan heater will be active for 5 minutes. 2.If be on the defrost mode and the outdoor temperature lower 1C for 10 seconds the base pan heater will be active and will be 5 mins delay inactive after defrost. |  |  |  | R410A | USA, Canada | 8360 | 0.73 | 3.36 | 22000 | 1.91 | 3.38 | 28820 | 2.51 | 3.37 | 9044 | 0.54 | 4.91 | 29036 | 1.75 | 4.86 | 9728 | 0.75 | 3.8 | 25600 | 1.97 | 3.81 | 31232 | 2.41 | 3.8 | 5928 | 0.66 | 2.63 | 15600 | 1.73 | 2.64 | 19032 | 2.11 | 2.64 | 6878 | 1.01 | 2 |  |  |  | 18100 | 2.65 | 2
04/22/22 | Live | Carrier | AIRQUEST |  | Singlezone Ducted, Centrally Ducted | 207098989 |  | HRCU-A-CB | DLCSRBH24AAK | Mini-Splits | EN(A,D)4X36L21** | *95ESN0601714A* | 12 | 15.5 | 10.5 |  |  |  |  | FALSE | FALSE | FALSE |  | 61 | 58 | 70 | TRUE | N/A | 150.0 | 1.When the unit power on and changed in heating mode,and if the outdoor temperature continue lower than 3C for 30 seconds,after running for 25mins, the base pan heater will be active for 5 minutes. 2.If be on the defrost mode and the outdoor temperature lower 1C for 10 seconds the base pan heater will be active and will be 5 mins delay inactive after defrost. |  |  |  | R410A | USA, Canada | 8360 | 0.7 | 3.5 | 22000 | 1.83 | 3.52 | 28820 | 2.4 | 3.52 | 9044 | 0.54 | 4.91 | 29036 | 1.74 | 4.89 | 9652 | 0.76 | 3.72 | 25400 | 1.99 | 3.74 | 30988 | 2.43 | 3.74 | 5890 | 0.65 | 2.66 | 15500 | 1.71 | 2.66 | 18910 | 2.08 | 2.66 | 6840 | 1 | 2 |  |  |  | 18000 | 2.64 | 2
04/22/22 | Live | Carrier | AIRQUEST |  | Singlezone Ducted, Centrally Ducted | 207098906 |  | HRCU-A-CB | DLCSRBH24AAK | Mini-Splits | EA*4X24L17A* | *95ESU0401712A* | 11.5 | 15 | 10.5 |  |  |  |  | FALSE | FALSE | FALSE |  | 60 | 57 | 70 | TRUE | N/A | 150.0 | 1.When the unit power on and changed in heating mode,and if the outdoor temperature continue lower than 3C for 30 seconds,after running for 25mins, the base pan heater will be active for 5 minutes. 2.If be on the defrost mode and the outdoor temperature lower 1C for 10 seconds the base pan heater will be active and will be 5 mins delay inactive after defrost. |  |  |  | R410A | USA, Canada | 8360 | 0.73 | 3.36 | 22000 | 1.91 | 3.38 | 28820 | 2.51 | 3.37 | 9120 | 0.55 | 4.86 | 29280 | 1.76 | 4.88 | 9804 | 0.78 | 3.68 | 25800 | 2.05 | 3.69 | 31476 | 2.51 | 3.68 | 5966 | 0.69 | 2.53 | 15700 | 1.83 | 2.51 | 19154 | 2.23 | 2.52 | 6912 | 1.04 | 1.95 |  |  |  | 18190 | 2.73 | 1.95
04/22/22 | Live | Carrier | AIRQUEST |  | Singlezone Ducted, Centrally Ducted | 207098987 |  | HRCU-A-CB | DLCSRBH24AAK | Mini-Splits | EA*4X37L17A* | *95ESN0601714A* | 11.5 | 15.5 | 11 |  |  |  |  | FALSE | FALSE | FALSE |  | 60 | 57 | 70 | TRUE | N/A | 150.0 | 1.When the unit power on and changed in heating mode,and if the outdoor temperature continue lower than 3C for 30 seconds,after running for 25mins, the base pan heater will be active for 5 minutes. 2.If be on the defrost mode and the outdoor temperature lower 1C for 10 seconds the base pan heater will be active and will be 5 mins delay inactive after defrost. |  |  |  | R410A | USA, Canada | 8436 | 0.73 | 3.39 | 22200 | 1.93 | 3.37 | 29082 | 2.53 | 3.37 | 9196 | 0.54 | 4.99 | 29524 | 1.75 | 4.94 | 9500 | 0.7 | 3.98 | 25000 | 1.85 | 3.96 | 30500 | 2.26 | 3.96 | 5776 | 0.6 | 2.82 | 15200 | 1.57 | 2.84 | 18544 | 1.91 | 2.85 | 6688 | 0.98 | 2 |  |  |  | 17600 | 2.58 | 2
04/22/22 | Live | Carrier | AIRQUEST |  | Singlezone Ducted, Centrally Ducted | 207098988 |  | HRCU-A-CB | DLCSRBH24AAK | Mini-Splits | EA*4X37L21A* | *95ESN0601714A* | 12 | 15.5 | 11.5 |  |  |  |  | FALSE | FALSE | FALSE |  | 60 | 57 | 70 | TRUE | N/A | 150.0 | 1.When the unit power on and changed in heating mode,and if the outdoor temperature continue lower than 3C for 30 seconds,after running for 25mins, the base pan heater will be active for 5 minutes. 2.If be on the defrost mode and the outdoor temperature lower 1C for 10 seconds the base pan heater will be active and will be 5 mins delay inactive after defrost. |  |  |  | R410A | USA, Canada | 8512 | 0.71 | 3.51 | 22400 | 1.87 | 3.51 | 29344 | 2.45 | 3.51 | 9272 | 0.54 | 5.03 | 29768 | 1.74 | 5.01 | 9424 | 0.68 | 4.06 | 24800 | 1.8 | 4.04 | 30256 | 2.19 | 4.05 | 5738 | 0.58 | 2.9 | 15100 | 1.53 | 2.89 | 18422 | 1.86 | 2.9 | 6650 | 0.97 | 2.01 |  |  |  | 17500 | 2.56 | 2
04/22/22 | Live | Carrier | AIRQUEST |  | Singlezone Ducted, Centrally Ducted | 207098908 |  | HRCU-A-CB | DLCSRBH24AAK | Mini-Splits | EA*4X36L17A* | *95ESU0401712A* | 11.5 | 15.5 | 11 |  |  |  |  | FALSE | FALSE | FALSE |  | 61 | 58 | 71 | TRUE | N/A | 150.0 | 1.When the unit power on and changed in heating mode,and if the outdoor temperature continue lower than 3C for 30 seconds,after running for 25mins, the base pan heater will be active for 5 minutes. 2.If be on the defrost mode and the outdoor temperature lower 1C for 10 seconds the base pan heater will be active and will be 5 mins delay inactive after defrost. |  |  |  | R410A | USA, Canada | 8512 | 0.74 | 3.37 | 22400 | 1.95 | 3.37 | 29344 | 2.55 | 3.37 | 9272 | 0.55 | 4.94 | 29768 | 1.76 | 4.96 | 9576 | 0.72 | 3.9 | 25200 | 1.89 | 3.91 | 30744 | 2.31 | 3.9 | 5852 | 0.63 | 2.72 | 15400 | 1.66 | 2.72 | 18788 | 2.02 | 2.73 | 6805 | 1 | 1.99 |  |  |  | 17910 | 2.62 | 2
04/22/22 | Live | Carrier | AIRQUEST |  | Singlezone Ducted, Centrally Ducted | 207098956 |  | HRCU-A-CB | DLCSRBH24AAK | Mini-Splits | EA*4X30L17A* | *95ESN0601714A* | 11.5 | 15.5 | 10.5 |  |  |  |  | FALSE | FALSE | FALSE |  | 61 | 58 | 70 | TRUE | N/A | 150.0 | 1.When the unit power on and changed in heating mode,and if the outdoor temperature continue lower than 3C for 30 seconds,after running for 25mins, the base pan heater will be active for 5 minutes. 2.If be on the defrost mode and the outdoor temperature lower 1C for 10 seconds the base pan heater will be active and will be 5 mins delay inactive after defrost. |  |  |  | R410A | USA, Canada | 8284 | 0.72 | 3.37 | 21800 | 1.9 | 3.36 | 28558 | 2.48 | 3.37 | 9044 | 0.54 | 4.91 | 29036 | 1.74 | 4.89 | 9652 | 0.76 | 3.72 | 25400 | 2 | 3.72 | 30988 | 2.44 | 3.72 | 5890 | 0.65 | 2.66 | 15500 | 1.72 | 2.64 | 18910 | 2.1 | 2.64 | 6840 | 1 | 2 |  |  |  | 18000 | 2.64 | 2
04/22/22 | Live | Carrier | AIRQUEST |  | Singlezone Ducted, Centrally Ducted | 207098985 |  | HRCU-A-CB | DLCSRBH24AAK | Mini-Splits | EA*4X25L17A* | *95ESN0601714A* | 12 | 15.5 | 11.5 |  |  |  |  | FALSE | FALSE | FALSE |  | 61 | 58 | 71 | TRUE | N/A | 150.0 | 1.When the unit power on and changed in heating mode,and if the outdoor temperature continue lower than 3C for 30 seconds,after running for 25mins, the base pan heater will be active for 5 minutes. 2.If be on the defrost mode and the outdoor temperature lower 1C for 10 seconds the base pan heater will be active and will be 5 mins delay inactive after defrost. |  |  |  | R410A | USA, Canada | 8512 | 0.71 | 3.51 | 22400 | 1.87 | 3.51 | 29344 | 2.45 | 3.51 | 9272 | 0.54 | 5.03 | 29768 | 1.75 | 4.99 | 9424 | 0.69 | 4 | 24800 | 1.81 | 4.02 | 30256 | 2.21 | 4.01 | 5776 | 0.59 | 2.87 | 15200 | 1.55 | 2.87 | 18544 | 1.89 | 2.88 | 6733 | 0.99 | 1.99 |  |  |  | 17720 | 2.6 | 2
04/22/22 | Live | Carrier | AIRQUEST |  | Singlezone Ducted, Centrally Ducted | 207098955 |  | HRCU-A-CB | DLCSRBH24AAK | Mini-Splits | EN(A,D,W)4X36L17** | *95ESN0601714A* | 12 | 15.5 | 10.5 |  |  |  |  | FALSE | FALSE | FALSE |  | 61 | 58 | 70 | TRUE | N/A | 150.0 | 1.When the unit power on and changed in heating mode,and if the outdoor temperature continue lower than 3C for 30 seconds,after running for 25mins, the base pan heater will be active for 5 minutes. 2.If be on the defrost mode and the outdoor temperature lower 1C for 10 seconds the base pan heater will be active and will be 5 mins delay inactive after defrost. |  |  |  | R410A | USA, Canada | 8360 | 0.7 | 3.5 | 22000 | 1.83 | 3.52 | 28820 | 2.4 | 3.52 | 9044 | 0.54 | 4.91 | 29036 | 1.74 | 4.89 | 9652 | 0.76 | 3.72 | 25400 | 1.99 | 3.74 | 30988 | 2.43 | 3.74 | 5890 | 0.65 | 2.66 | 15500 | 1.71 | 2.66 | 18910 | 2.08 | 2.66 | 6840 | 1 | 2 |  |  |  | 18000 | 2.64 | 2
04/22/22 | Live | Carrier | AIRQUEST |  | Singlezone Ducted, Centrally Ducted | 207098954 |  | HRCU-A-CB | DLCSRBH24AAK | Mini-Splits | EA*4X36L17A* | *95ESN0601714A* | 11.5 | 15.5 | 11 |  |  |  |  | FALSE | FALSE | FALSE |  | 61 | 58 | 71 | TRUE | N/A | 150.0 | 1.When the unit power on and changed in heating mode,and if the outdoor temperature continue lower than 3C for 30 seconds,after running for 25mins, the base pan heater will be active for 5 minutes. 2.If be on the defrost mode and the outdoor temperature lower 1C for 10 seconds the base pan heater will be active and will be 5 mins delay inactive after defrost. |  |  |  | R410A | USA, Canada | 8360 | 0.73 | 3.36 | 22000 | 1.91 | 3.38 | 28820 | 2.51 | 3.37 | 9044 | 0.54 | 4.91 | 29036 | 1.73 | 4.92 | 9576 | 0.74 | 3.79 | 25200 | 1.94 | 3.81 | 30744 | 2.37 | 3.8 | 5852 | 0.64 | 2.68 | 15400 | 1.67 | 2.7 | 18788 | 2.04 | 2.7 | 6805 | 1 | 1.99 |  |  |  | 17910 | 2.62 | 2
04/22/22 | Live | Carrier | AIRQUEST |  | Singlezone Ducted, Centrally Ducted | 207098986 |  | HRCU-A-CB | DLCSRBH24AAK | Mini-Splits | EA*4X36L21A* | *95ESN0601714A* | 11.5 | 15.5 | 11 |  |  |  |  | FALSE | FALSE | FALSE |  | 61 | 58 | 71 | TRUE | N/A | 150.0 | 1.When the unit power on and changed in heating mode,and if the outdoor temperature continue lower than 3C for 30 seconds,after running for 25mins, the base pan heater will be active for 5 minutes. 2.If be on the defrost mode and the outdoor temperature lower 1C for 10 seconds the base pan heater will be active and will be 5 mins delay inactive after defrost. |  |  |  | R410A | USA, Canada | 8360 | 0.73 | 3.36 | 22000 | 1.91 | 3.38 | 28820 | 2.51 | 3.37 | 9120 | 0.54 | 4.95 | 29280 | 1.74 | 4.93 | 9576 | 0.73 | 3.84 | 25200 | 1.93 | 3.83 | 30744 | 2.36 | 3.82 | 5852 | 0.64 | 2.68 | 15400 | 1.67 | 2.7 | 18788 | 2.04 | 2.7 | 6805 | 1 | 1.99 |  |  |  | 17910 | 2.62 | 2
04/22/22 | Live | Carrier | AIRQUEST |  | Singlezone Ducted, Centrally Ducted | 207098951 |  | HRCU-A-CB | DLCSRBH24AAK | Mini-Splits | EN(A,D)4X24L17** | *95ESN0601714A* | 11.5 | 15 | 10 |  |  |  |  | FALSE | FALSE | FALSE |  | 60 | 57 | 69 | TRUE | N/A | 150.0 | 1.When the unit power on and changed in heating mode,and if the outdoor temperature continue lower than 3C for 30 seconds,after running for 25mins, the base pan heater will be active for 5 minutes. 2.If be on the defrost mode and the outdoor temperature lower 1C for 10 seconds the base pan heater will be active and will be 5 mins delay inactive after defrost. |  |  |  | R410A | USA, Canada | 8132 | 0.71 | 3.36 | 21400 | 1.86 | 3.37 | 28034 | 2.44 | 3.37 | 8892 | 0.54 | 4.83 | 28548 | 1.74 | 4.81 | 9804 | 0.78 | 3.68 | 25800 | 2.04 | 3.71 | 31476 | 2.49 | 3.7 | 5928 | 0.67 | 2.59 | 15600 | 1.76 | 2.6 | 19032 | 2.14 | 2.61 | 6828 | 1 | 2 |  |  |  | 17970 | 2.63 | 2
04/22/22 | Live | Carrier | AIRQUEST |  | Singlezone Ducted, Centrally Ducted | 207098952 |  | HRCU-A-CB | DLCSRBH24AAK | Mini-Splits | EA*4X24L17A* | *95ESN0601714A* | 11.5 | 15 | 10 |  |  |  |  | FALSE | FALSE | FALSE |  | 61 | 58 | 71 | TRUE | N/A | 150.0 | 1.When the unit power on and changed in heating mode,and if the outdoor temperature continue lower than 3C for 30 seconds,after running for 25mins, the base pan heater will be active for 5 minutes. 2.If be on the defrost mode and the outdoor temperature lower 1C for 10 seconds the base pan heater will be active and will be 5 mins delay inactive after defrost. |  |  |  | R410A | USA, Canada | 8208 | 0.71 | 3.39 | 21600 | 1.88 | 3.37 | 28296 | 2.46 | 3.37 | 8892 | 0.54 | 4.83 | 28548 | 1.73 | 4.84 | 9804 | 0.8 | 3.59 | 25800 | 2.11 | 3.58 | 31476 | 2.58 | 3.58 | 6004 | 0.71 | 2.48 | 15800 | 1.87 | 2.48 | 19276 | 2.28 | 2.48 | 6995 | 1.05 | 1.95 |  |  |  | 18410 | 2.77 | 1.95
04/22/22 | Live | Carrier | AIRQUEST |  | Singlezone Ducted, Centrally Ducted | 207098997 |  | HRCU-A-CB | DLCSRBH24AAK | Mini-Splits | EN(A,D,W)4X36L17** | *95ESN0601412A* | 11.5 | 15 | 10 |  |  |  |  | FALSE | FALSE | FALSE |  | 61 | 58 | 70 | TRUE | N/A | 150.0 | 1.When the unit power on and changed in heating mode,and if the outdoor temperature continue lower than 3C for 30 seconds,after running for 25mins, the base pan heater will be active for 5 minutes. 2.If be on the defrost mode and the outdoor temperature lower 1C for 10 seconds the base pan heater will be active and will be 5 mins delay inactive after defrost. |  |  |  | R410A | USA, Canada | 8436 | 0.73 | 3.39 | 22200 | 1.93 | 3.37 | 29082 | 2.53 | 3.37 | 9120 | 0.55 | 4.86 | 29280 | 1.76 | 4.88 | 9652 | 0.75 | 3.77 | 25400 | 1.97 | 3.78 | 30988 | 2.4 | 3.78 | 5890 | 0.65 | 2.66 | 15500 | 1.71 | 2.66 | 18910 | 2.08 | 2.66 | 6840 | 1 | 2 |  |  |  | 18000 | 2.64 | 2
04/22/22 | Live | Carrier | AIRQUEST |  | Singlezone Ducted, Centrally Ducted | 207098996 |  | HRCU-A-CB | DLCSRBH24AAK | Mini-Splits | EN(A,D)4X30L17** | *95ESN0601412A* | 11.5 | 15 | 10 |  |  |  |  | FALSE | FALSE | FALSE |  | 61 | 58 | 70 | TRUE | N/A | 150.0 | 1.When the unit power on and changed in heating mode,and if the outdoor temperature continue lower than 3C for 30 seconds,after running for 25mins, the base pan heater will be active for 5 minutes. 2.If be on the defrost mode and the outdoor temperature lower 1C for 10 seconds the base pan heater will be active and will be 5 mins delay inactive after defrost. |  |  |  | R410A | USA, Canada | 8436 | 0.73 | 3.39 | 22200 | 1.93 | 3.37 | 29082 | 2.53 | 3.37 | 9120 | 0.55 | 4.86 | 29280 | 1.76 | 4.88 | 9652 | 0.75 | 3.77 | 25400 | 1.97 | 3.78 | 30988 | 2.4 | 3.78 | 5890 | 0.65 | 2.66 | 15500 | 1.71 | 2.66 | 18910 | 2.08 | 2.66 | 6840 | 1 | 2 |  |  |  | 18000 | 2.64 | 2
04/22/22 | Live | Carrier | AIRQUEST |  | Singlezone Ducted, Centrally Ducted | 207098953 |  | HRCU-A-CB | DLCSRBH24AAK | Mini-Splits | EN(A,D)4X30L17** | *95ESN0601714A* | 12 | 15.5 | 10.5 |  |  |  |  | FALSE | FALSE | FALSE |  | 61 | 58 | 70 | TRUE | N/A | 150.0 | 1.When the unit power on and changed in heating mode,and if the outdoor temperature continue lower than 3C for 30 seconds,after running for 25mins, the base pan heater will be active for 5 minutes. 2.If be on the defrost mode and the outdoor temperature lower 1C for 10 seconds the base pan heater will be active and will be 5 mins delay inactive after defrost. |  |  |  | R410A | USA, Canada | 8360 | 0.7 | 3.5 | 22000 | 1.83 | 3.52 | 28820 | 2.4 | 3.52 | 9044 | 0.54 | 4.91 | 29036 | 1.74 | 4.89 | 9652 | 0.76 | 3.72 | 25400 | 1.99 | 3.74 | 30988 | 2.43 | 3.74 | 5890 | 0.65 | 2.66 | 15500 | 1.71 | 2.66 | 18910 | 2.08 | 2.66 | 6840 | 1 | 2 |  |  |  | 18000 | 2.64 | 2
04/22/22 | Live | Carrier | AIRQUEST |  | Singlezone Ducted, Centrally Ducted | 207098995 |  | HRCU-A-CB | DLCSRBH24AAK | Mini-Splits | EN(A,D)4X24L17** | *95ESN0601412A* | 11.5 | 15 | 10 |  |  |  |  | FALSE | FALSE | FALSE |  | 60 | 57 | 69 | TRUE | N/A | 150.0 | 1.When the unit power on and changed in heating mode,and if the outdoor temperature continue lower than 3C for 30 seconds,after running for 25mins, the base pan heater will be active for 5 minutes. 2.If be on the defrost mode and the outdoor temperature lower 1C for 10 seconds the base pan heater will be active and will be 5 mins delay inactive after defrost. |  |  |  | R410A | USA, Canada | 8284 | 0.72 | 3.37 | 21800 | 1.9 | 3.36 | 28558 | 2.48 | 3.37 | 9044 | 0.55 | 4.82 | 29036 | 1.78 | 4.78 | 9804 | 0.76 | 3.78 | 25800 | 2.01 | 3.76 | 31476 | 2.45 | 3.77 | 5928 | 0.66 | 2.63 | 15600 | 1.74 | 2.63 | 19032 | 2.13 | 2.62 | 6828 | 1 | 2 |  |  |  | 17970 | 2.63 | 2
04/22/22 | Live | Carrier | AIRQUEST |  | Singlezone Ducted, Centrally Ducted | 207098992 |  | HRCU-A-CB | DLCSRBH24AAK | Mini-Splits | EA*4X36L17A* | *95ESN0601412A* | 11.5 | 15 | 10.5 |  |  |  |  | FALSE | FALSE | FALSE |  | 61 | 58 | 70 | TRUE | N/A | 150.0 | 1.When the unit power on and changed in heating mode,and if the outdoor temperature continue lower than 3C for 30 seconds,after running for 25mins, the base pan heater will be active for 5 minutes. 2.If be on the defrost mode and the outdoor temperature lower 1C for 10 seconds the base pan heater will be active and will be 5 mins delay inactive after defrost. |  |  |  | R410A | USA, Canada | 8436 | 0.73 | 3.39 | 22200 | 1.93 | 3.37 | 29082 | 2.53 | 3.37 | 9196 | 0.55 | 4.9 | 29524 | 1.77 | 4.89 | 9652 | 0.74 | 3.82 | 25400 | 1.94 | 3.84 | 30988 | 2.36 | 3.85 | 5890 | 0.64 | 2.7 | 15500 | 1.68 | 2.7 | 18910 | 2.05 | 2.7 | 6840 | 1 | 2 |  |  |  | 18000 | 2.64 | 2
04/22/22 | Live | Carrier | AIRQUEST |  | Singlezone Ducted, Centrally Ducted | 207098994 |  | HRCU-A-CB | DLCSRBH24AAK | Mini-Splits | EA*4X37L17A* | *95ESN0601412A* | 11.5 | 15 | 11 |  |  |  |  | FALSE | FALSE | FALSE |  | 61 | 58 | 71 | TRUE | N/A | 150.0 | 1.When the unit power on and changed in heating mode,and if the outdoor temperature continue lower than 3C for 30 seconds,after running for 25mins, the base pan heater will be active for 5 minutes. 2.If be on the defrost mode and the outdoor temperature lower 1C for 10 seconds the base pan heater will be active and will be 5 mins delay inactive after defrost. |  |  |  | R410A | USA, Canada | 8588 | 0.75 | 3.36 | 22600 | 1.97 | 3.36 | 29606 | 2.57 | 3.38 | 9348 | 0.55 | 4.98 | 30012 | 1.78 | 4.94 | 9500 | 0.69 | 4.04 | 25000 | 1.82 | 4.03 | 30500 | 2.22 | 4.03 | 5814 | 0.6 | 2.84 | 15300 | 1.58 | 2.84 | 18666 | 1.93 | 2.83 | 6771 | 0.99 | 2 |  |  |  | 17820 | 2.61 | 2
04/22/22 | Live | Carrier | AIRQUEST |  | Singlezone Ducted, Centrally Ducted | 207098991 |  | HRCU-A-CB | DLCSRBH24AAK | Mini-Splits | EA*4X25L17A* | *95ESN0601412A* | 11.5 | 15.5 | 11 |  |  |  |  | FALSE | FALSE | FALSE |  | 61 | 58 | 71 | TRUE | N/A | 150.0 | 1.When the unit power on and changed in heating mode,and if the outdoor temperature continue lower than 3C for 30 seconds,after running for 25mins, the base pan heater will be active for 5 minutes. 2.If be on the defrost mode and the outdoor temperature lower 1C for 10 seconds the base pan heater will be active and will be 5 mins delay inactive after defrost. |  |  |  | R410A | USA, Canada | 8664 | 0.75 | 3.39 | 22800 | 1.98 | 3.37 | 29868 | 2.6 | 3.37 | 9424 | 0.55 | 5.02 | 30256 | 1.78 | 4.98 | 9424 | 0.68 | 4.06 | 24800 | 1.78 | 4.08 | 30256 | 2.17 | 4.09 | 5776 | 0.59 | 2.87 | 15200 | 1.55 | 2.87 | 18544 | 1.89 | 2.88 | 6733 | 0.99 | 1.99 |  |  |  | 17720 | 2.6 | 2
04/22/22 | Live | Carrier | AIRQUEST |  | Singlezone Ducted, Centrally Ducted | 207098993 |  | HRCU-A-CB | DLCSRBH24AAK | Mini-Splits | EA*4X30L17A* | *95ESN0601412A* | 11.5 | 15 | 10.5 |  |  |  |  | FALSE | FALSE | FALSE |  | 61 | 58 | 71 | TRUE | N/A | 150.0 | 1.When the unit power on and changed in heating mode,and if the outdoor temperature continue lower than 3C for 30 seconds,after running for 25mins, the base pan heater will be active for 5 minutes. 2.If be on the defrost mode and the outdoor temperature lower 1C for 10 seconds the base pan heater will be active and will be 5 mins delay inactive after defrost. |  |  |  | R410A | USA, Canada | 8436 | 0.73 | 3.39 | 22200 | 1.93 | 3.37 | 29082 | 2.53 | 3.37 | 9120 | 0.55 | 4.86 | 29280 | 1.77 | 4.85 | 9652 | 0.75 | 3.77 | 25400 | 1.98 | 3.76 | 30988 | 2.41 | 3.77 | 5928 | 0.66 | 2.63 | 15600 | 1.73 | 2.64 | 19032 | 2.11 | 2.64 | 6923 | 1.01 | 2.01 |  |  |  | 18220 | 2.67 | 2
04/22/22 | Live | Carrier | AIRQUEST |  | Singlezone Ducted, Centrally Ducted | 207098990 |  | HRCU-A-CB | DLCSRBH24AAK | Mini-Splits | EA*4X24L17A* | *95ESN0601412A* | 11.5 | 15 | 10 |  |  |  |  | FALSE | FALSE | FALSE |  | 61 | 58 | 71 | TRUE | N/A | 150.0 | 1.When the unit power on and changed in heating mode,and if the outdoor temperature continue lower than 3C for 30 seconds,after running for 25mins, the base pan heater will be active for 5 minutes. 2.If be on the defrost mode and the outdoor temperature lower 1C for 10 seconds the base pan heater will be active and will be 5 mins delay inactive after defrost. |  |  |  | R410A | USA, Canada | 8360 | 0.73 | 3.36 | 22000 | 1.91 | 3.38 | 28820 | 2.51 | 3.37 | 9044 | 0.55 | 4.82 | 29036 | 1.77 | 4.81 | 9804 | 0.79 | 3.64 | 25800 | 2.08 | 3.64 | 31476 | 2.53 | 3.65 | 6004 | 0.7 | 2.51 | 15800 | 1.85 | 2.5 | 19276 | 2.26 | 2.5 | 6995 | 1.05 | 1.95 |  |  |  | 18410 | 2.77 | 1.95
04/22/22 | Live | Carrier | AIRQUEST |  | Singlezone Ducted, Centrally Ducted | 207098950 |  | HRCU-A-CB | DLCSRBH24AAK | Mini-Splits | EN(A,D)4X30L14** | *95ESN0601412A* | 11.5 | 15 | 10 |  |  |  |  | FALSE | FALSE | FALSE |  | 61 | 58 | 70 | TRUE | N/A | 150.0 | 1.When the unit power on and changed in heating mode,and if the outdoor temperature continue lower than 3C for 30 seconds,after running for 25mins, the base pan heater will be active for 5 minutes. 2.If be on the defrost mode and the outdoor temperature lower 1C for 10 seconds the base pan heater will be active and will be 5 mins delay inactive after defrost. |  |  |  | R410A | USA, Canada | 8360 | 0.73 | 3.36 | 22000 | 1.91 | 3.38 | 28820 | 2.51 | 3.37 | 9120 | 0.55 | 4.86 | 29280 | 1.77 | 4.85 | 9652 | 0.75 | 3.77 | 25400 | 1.98 | 3.76 | 30988 | 2.41 | 3.77 | 5890 | 0.65 | 2.66 | 15500 | 1.72 | 2.64 | 18910 | 2.1 | 2.64 | 6840 | 1 | 2 |  |  |  | 18000 | 2.64 | 2
04/22/22 | Live | Carrier | AIRQUEST |  | Singlezone Ducted, Centrally Ducted | 207098948 |  | HRCU-A-CB | DLCSRBH24AAK | Mini-Splits | EA*4X24L14A* | *95ESN0601412A* | 11.5 | 15 | 10 |  |  |  |  | FALSE | FALSE | FALSE |  | 61 | 58 | 71 | TRUE | N/A | 150.0 | 1.When the unit power on and changed in heating mode,and if the outdoor temperature continue lower than 3C for 30 seconds,after running for 25mins, the base pan heater will be active for 5 minutes. 2.If be on the defrost mode and the outdoor temperature lower 1C for 10 seconds the base pan heater will be active and will be 5 mins delay inactive after defrost. |  |  |  | R410A | USA, Canada | 8284 | 0.72 | 3.37 | 21800 | 1.9 | 3.36 | 28558 | 2.48 | 3.37 | 9044 | 0.55 | 4.82 | 29036 | 1.77 | 4.81 | 9804 | 0.79 | 3.64 | 25800 | 2.09 | 3.62 | 31476 | 2.55 | 3.62 | 6004 | 0.7 | 2.51 | 15800 | 1.85 | 2.5 | 19276 | 2.26 | 2.5 | 6995 | 1.05 | 1.95 |  |  |  | 18410 | 2.77 | 1.95
04/22/22 | Live | Carrier | AIRQUEST |  | Singlezone Ducted, Centrally Ducted | 207098949 |  | HRCU-A-CB | DLCSRBH24AAK | Mini-Splits | EA*4X30L14A* | *95ESN0601412A* | 11.5 | 15 | 10.5 |  |  |  |  | FALSE | FALSE | FALSE |  | 61 | 58 | 71 | TRUE | N/A | 150.0 | 1.When the unit power on and changed in heating mode,and if the outdoor temperature continue lower than 3C for 30 seconds,after running for 25mins, the base pan heater will be active for 5 minutes. 2.If be on the defrost mode and the outdoor temperature lower 1C for 10 seconds the base pan heater will be active and will be 5 mins delay inactive after defrost. |  |  |  | R410A | USA, Canada | 8360 | 0.73 | 3.36 | 22000 | 1.91 | 3.38 | 28820 | 2.51 | 3.37 | 9120 | 0.55 | 4.86 | 29280 | 1.77 | 4.85 | 9652 | 0.76 | 3.72 | 25400 | 1.99 | 3.74 | 30988 | 2.43 | 3.74 | 5928 | 0.66 | 2.63 | 15600 | 1.73 | 2.64 | 19032 | 2.11 | 2.64 | 6923 | 1.01 | 2.01 |  |  |  | 18220 | 2.67 | 2
04/22/22 | Live | Carrier | AIRQUEST |  | Singlezone Ducted, Centrally Ducted | 207098947 |  | HRCU-A-CB | DLCSRBH24AAK | Mini-Splits | EN(A,D)4X24L14** | *95ESN0601412A* | 11.5 | 15 | 10 |  |  |  |  | FALSE | FALSE | FALSE |  | 60 | 57 | 69 | TRUE | N/A | 150.0 | 1.When the unit power on and changed in heating mode,and if the outdoor temperature continue lower than 3C for 30 seconds,after running for 25mins, the base pan heater will be active for 5 minutes. 2.If be on the defrost mode and the outdoor temperature lower 1C for 10 seconds the base pan heater will be active and will be 5 mins delay inactive after defrost. |  |  |  | R410A | USA, Canada | 8284 | 0.72 | 3.37 | 21800 | 1.9 | 3.36 | 28558 | 2.48 | 3.37 | 9044 | 0.55 | 4.82 | 29036 | 1.78 | 4.78 | 9804 | 0.76 | 3.78 | 25800 | 2.01 | 3.76 | 31476 | 2.45 | 3.77 | 5928 | 0.66 | 2.63 | 15600 | 1.74 | 2.63 | 19032 | 2.13 | 2.62 | 6828 | 1 | 2 |  |  |  | 17970 | 2.63 | 2
04/22/22 | Live | Carrier | AIRQUEST |  | Singlezone Ducted, Centrally Ducted | 207099001 |  | HRCU-A-CB | DLCSRBH24AAK | Mini-Splits | EA*4X37L21A* | *95ESN0401712A* | 11.5 | 15 | 11 |  |  |  |  | FALSE | FALSE | FALSE |  | 61 | 58 | 71 | TRUE | N/A | 150.0 | 1.When the unit power on and changed in heating mode,and if the outdoor temperature continue lower than 3C for 30 seconds,after running for 25mins, the base pan heater will be active for 5 minutes. 2.If be on the defrost mode and the outdoor temperature lower 1C for 10 seconds the base pan heater will be active and will be 5 mins delay inactive after defrost. |  |  |  | R410A | USA, Canada | 8512 | 0.74 | 3.37 | 22400 | 1.95 | 3.37 | 29344 | 2.55 | 3.37 | 9196 | 0.55 | 4.9 | 29524 | 1.76 | 4.92 | 9424 | 0.69 | 4 | 24800 | 1.82 | 3.99 | 30256 | 2.22 | 3.99 | 5776 | 0.59 | 2.87 | 15200 | 1.56 | 2.86 | 18544 | 1.9 | 2.86 | 6733 | 0.99 | 1.99 |  |  |  | 17720 | 2.6 | 2
04/22/22 | Live | Carrier | AIRQUEST |  | Singlezone Ducted, Centrally Ducted | 207098999 |  | HRCU-A-CB | DLCSRBH24AAK | Mini-Splits | EA*4X36L21A* | *95ESN0401712A* | 11.5 | 15 | 10.5 |  |  |  |  | FALSE | FALSE | FALSE |  | 61 | 58 | 70 | TRUE | N/A | 150.0 | 1.When the unit power on and changed in heating mode,and if the outdoor temperature continue lower than 3C for 30 seconds,after running for 25mins, the base pan heater will be active for 5 minutes. 2.If be on the defrost mode and the outdoor temperature lower 1C for 10 seconds the base pan heater will be active and will be 5 mins delay inactive after defrost. |  |  |  | R410A | USA, Canada | 8284 | 0.72 | 3.37 | 21800 | 1.9 | 3.36 | 28558 | 2.48 | 3.37 | 9044 | 0.55 | 4.82 | 29036 | 1.76 | 4.84 | 9652 | 0.75 | 3.77 | 25400 | 1.98 | 3.76 | 30988 | 2.41 | 3.77 | 5890 | 0.64 | 2.7 | 15500 | 1.69 | 2.69 | 18910 | 2.07 | 2.68 | 6840 | 1 | 2 |  |  |  | 18000 | 2.64 | 2
04/22/22 | Live | Carrier | AIRQUEST |  | Singlezone Ducted, Centrally Ducted | 207099000 |  | HRCU-A-CB | DLCSRBH24AAK | Mini-Splits | EA*4X37L17A* | *95ESN0401712A* | 11.5 | 15 | 11 |  |  |  |  | FALSE | FALSE | FALSE |  | 61 | 58 | 71 | TRUE | N/A | 150.0 | 1.When the unit power on and changed in heating mode,and if the outdoor temperature continue lower than 3C for 30 seconds,after running for 25mins, the base pan heater will be active for 5 minutes. 2.If be on the defrost mode and the outdoor temperature lower 1C for 10 seconds the base pan heater will be active and will be 5 mins delay inactive after defrost. |  |  |  | R410A | USA, Canada | 8436 | 0.73 | 3.39 | 22200 | 1.93 | 3.37 | 29082 | 2.53 | 3.37 | 9120 | 0.55 | 4.86 | 29280 | 1.76 | 4.88 | 9500 | 0.71 | 3.92 | 25000 | 1.87 | 3.92 | 30500 | 2.28 | 3.92 | 5814 | 0.61 | 2.79 | 15300 | 1.6 | 2.8 | 18666 | 1.95 | 2.81 | 6771 | 0.99 | 2 |  |  |  | 17820 | 2.61 | 2
04/22/22 | Live | Carrier | AIRQUEST |  | Singlezone Ducted, Centrally Ducted | 207098944 |  | HRCU-A-CB | DLCSRBH24AAK | Mini-Splits | EN(A,D,W)4X36L17** | *95ESN0401712A* | 11.5 | 15 | 10 |  |  |  |  | FALSE | FALSE | FALSE |  | 60 | 57 | 70 | TRUE | N/A | 150.0 | 1.When the unit power on and changed in heating mode,and if the outdoor temperature continue lower than 3C for 30 seconds,after running for 25mins, the base pan heater will be active for 5 minutes. 2.If be on the defrost mode and the outdoor temperature lower 1C for 10 seconds the base pan heater will be active and will be 5 mins delay inactive after defrost. |  |  |  | R410A | USA, Canada | 8284 | 0.72 | 3.37 | 21800 | 1.9 | 3.36 | 28558 | 2.48 | 3.37 | 8968 | 0.55 | 4.78 | 28792 | 1.76 | 4.79 | 9728 | 0.77 | 3.7 | 25600 | 2.03 | 3.7 | 31232 | 2.47 | 3.71 | 5928 | 0.66 | 2.63 | 15600 | 1.74 | 2.63 | 19032 | 2.13 | 2.62 | 6878 | 1.01 | 2 |  |  |  | 18100 | 2.65 | 2
04/22/22 | Live | Carrier | AIRQUEST |  | Singlezone Ducted, Centrally Ducted | 207099002 |  | HRCU-A-CB | DLCSRBH24AAK | Mini-Splits | EN(A,D)4X36L21** | *95ESN0401712A* | 11.5 | 15 | 10 |  |  |  |  | FALSE | FALSE | FALSE |  | 60 | 57 | 70 | TRUE | N/A | 150.0 | 1.When the unit power on and changed in heating mode,and if the outdoor temperature continue lower than 3C for 30 seconds,after running for 25mins, the base pan heater will be active for 5 minutes. 2.If be on the defrost mode and the outdoor temperature lower 1C for 10 seconds the base pan heater will be active and will be 5 mins delay inactive after defrost. |  |  |  | R410A | USA, Canada | 8284 | 0.72 | 3.37 | 21800 | 1.9 | 3.36 | 28558 | 2.48 | 3.37 | 8968 | 0.55 | 4.78 | 28792 | 1.76 | 4.79 | 9728 | 0.77 | 3.7 | 25600 | 2.03 | 3.7 | 31232 | 2.47 | 3.71 | 5928 | 0.66 | 2.63 | 15600 | 1.74 | 2.63 | 19032 | 2.13 | 2.62 | 6878 | 1.01 | 2 |  |  |  | 18100 | 2.65 | 2
04/22/22 | Live | Carrier | AIRQUEST |  | Singlezone Ducted, Centrally Ducted | 207098998 |  | HRCU-A-CB | DLCSRBH24AAK | Mini-Splits | EA*4X25L17A* | *95ESN0401712A* | 11.5 | 15 | 11 |  |  |  |  | FALSE | FALSE | FALSE |  | 60 | 57 | 70 | TRUE | N/A | 150.0 | 1.When the unit power on and changed in heating mode,and if the outdoor temperature continue lower than 3C for 30 seconds,after running for 25mins, the base pan heater will be active for 5 minutes. 2.If be on the defrost mode and the outdoor temperature lower 1C for 10 seconds the base pan heater will be active and will be 5 mins delay inactive after defrost. |  |  |  | R410A | USA, Canada | 8512 | 0.74 | 3.37 | 22400 | 1.95 | 3.37 | 29344 | 2.55 | 3.37 | 9196 | 0.55 | 4.9 | 29524 | 1.76 | 4.92 | 9500 | 0.7 | 3.98 | 25000 | 1.84 | 3.98 | 30500 | 2.25 | 3.97 | 5776 | 0.6 | 2.82 | 15200 | 1.57 | 2.84 | 18544 | 1.91 | 2.85 | 6688 | 0.98 | 2 |  |  |  | 17600 | 2.58 | 2
04/22/22 | Live | Carrier | AIRQUEST |  | Singlezone Ducted, Centrally Ducted | 207098945 |  | HRCU-A-CB | DLCSRBH24AAK | Mini-Splits | EA*4X30L17A* | *95ESN0401712A* | 11.5 | 15 | 10.5 |  |  |  |  | FALSE | FALSE | FALSE |  | 60 | 57 | 70 | TRUE | N/A | 150.0 | 1.When the unit power on and changed in heating mode,and if the outdoor temperature continue lower than 3C for 30 seconds,after running for 25mins, the base pan heater will be active for 5 minutes. 2.If be on the defrost mode and the outdoor temperature lower 1C for 10 seconds the base pan heater will be active and will be 5 mins delay inactive after defrost. |  |  |  | R410A | USA, Canada | 8284 | 0.72 | 3.37 | 21800 | 1.9 | 3.36 | 28558 | 2.48 | 3.37 | 8968 | 0.55 | 4.78 | 28792 | 1.76 | 4.79 | 9728 | 0.77 | 3.7 | 25600 | 2.04 | 3.68 | 31232 | 2.49 | 3.68 | 5928 | 0.66 | 2.63 | 15600 | 1.74 | 2.63 | 19032 | 2.13 | 2.62 | 6878 | 1.01 | 2 |  |  |  | 18100 | 2.65 | 2
04/22/22 | Live | Carrier | AIRQUEST |  | Singlezone Ducted, Centrally Ducted | 207098942 |  | HRCU-A-CB | DLCSRBH24AAK | Mini-Splits | EN(A,D)4X30L17** | *95ESN0401712A* | 11.5 | 15 | 10 |  |  |  |  | FALSE | FALSE | FALSE |  | 60 | 57 | 70 | TRUE | N/A | 150.0 | 1.When the unit power on and changed in heating mode,and if the outdoor temperature continue lower than 3C for 30 seconds,after running for 25mins, the base pan heater will be active for 5 minutes. 2.If be on the defrost mode and the outdoor temperature lower 1C for 10 seconds the base pan heater will be active and will be 5 mins delay inactive after defrost. |  |  |  | R410A | USA, Canada | 8284 | 0.72 | 3.37 | 21800 | 1.9 | 3.36 | 28558 | 2.48 | 3.37 | 8968 | 0.55 | 4.78 | 28792 | 1.76 | 4.79 | 9728 | 0.77 | 3.7 | 25600 | 2.03 | 3.7 | 31232 | 2.47 | 3.71 | 5928 | 0.66 | 2.63 | 15600 | 1.74 | 2.63 | 19032 | 2.13 | 2.62 | 6878 | 1.01 | 2 |  |  |  | 18100 | 2.65 | 2
04/22/22 | Live | Carrier | AIRQUEST |  | Singlezone Ducted, Centrally Ducted | 207098943 |  | HRCU-A-CB | DLCSRBH24AAK | Mini-Splits | EA*4X36L17A* | *95ESN0401712A* | 11.5 | 15 | 10.5 |  |  |  |  | FALSE | FALSE | FALSE |  | 61 | 58 | 70 | TRUE | N/A | 150.0 | 1.When the unit power on and changed in heating mode,and if the outdoor temperature continue lower than 3C for 30 seconds,after running for 25mins, the base pan heater will be active for 5 minutes. 2.If be on the defrost mode and the outdoor temperature lower 1C for 10 seconds the base pan heater will be active and will be 5 mins delay inactive after defrost. |  |  |  | R410A | USA, Canada | 8284 | 0.72 | 3.37 | 21800 | 1.9 | 3.36 | 28558 | 2.48 | 3.37 | 8968 | 0.55 | 4.78 | 28792 | 1.76 | 4.79 | 9652 | 0.76 | 3.72 | 25400 | 1.99 | 3.74 | 30988 | 2.43 | 3.74 | 5890 | 0.65 | 2.66 | 15500 | 1.71 | 2.66 | 18910 | 2.08 | 2.66 | 6840 | 1 | 2 |  |  |  | 18000 | 2.64 | 2
04/22/22 | Live | Carrier | AIRQUEST |  | Singlezone Ducted, Centrally Ducted | 207099006 |  | HRCU-A-CB | DLCSRBH24AAK | Mini-Splits | EA*4X37L17A* | *95ESN0401410A* | 11.5 | 15 | 11 |  |  |  |  | FALSE | FALSE | FALSE |  | 61 | 58 | 71 | TRUE | N/A | 150.0 | 1.When the unit power on and changed in heating mode,and if the outdoor temperature continue lower than 3C for 30 seconds,after running for 25mins, the base pan heater will be active for 5 minutes. 2.If be on the defrost mode and the outdoor temperature lower 1C for 10 seconds the base pan heater will be active and will be 5 mins delay inactive after defrost. |  |  |  | R410A | USA, Canada | 8512 | 0.74 | 3.37 | 22400 | 1.95 | 3.37 | 29344 | 2.55 | 3.37 | 9272 | 0.56 | 4.85 | 29768 | 1.78 | 4.9 | 9500 | 0.7 | 3.98 | 25000 | 1.84 | 3.98 | 30500 | 2.25 | 3.97 | 5814 | 0.6 | 2.84 | 15300 | 1.59 | 2.82 | 18666 | 1.94 | 2.82 | 6771 | 0.99 | 2 |  |  |  | 17820 | 2.61 | 2
04/22/22 | Live | Carrier | AIRQUEST |  | Singlezone Ducted, Centrally Ducted | 207098935 |  | HRCU-A-CB | DLCSRBH24AAK | Mini-Splits | EN(A,D)4X30L14** | *95ESN0261410A* | 11.5 | 15 | 10 |  |  |  |  | FALSE | FALSE | FALSE |  | 61 | 58 | 70 | TRUE | N/A | 150.0 | 1.When the unit power on and changed in heating mode,and if the outdoor temperature continue lower than 3C for 30 seconds,after running for 25mins, the base pan heater will be active for 5 minutes. 2.If be on the defrost mode and the outdoor temperature lower 1C for 10 seconds the base pan heater will be active and will be 5 mins delay inactive after defrost. |  |  |  | R410A | USA, Canada | 8208 | 0.71 | 3.39 | 21600 | 1.88 | 3.37 | 28296 | 2.46 | 3.37 | 8892 | 0.54 | 4.83 | 28548 | 1.73 | 4.84 | 9652 | 0.77 | 3.67 | 25400 | 2.02 | 3.69 | 30988 | 2.47 | 3.68 | 5890 | 0.66 | 2.62 | 15500 | 1.73 | 2.63 | 18910 | 2.11 | 2.63 | 6840 | 1 | 2 |  |  |  | 18000 | 2.64 | 2
04/22/22 | Live | Carrier | AIRQUEST |  | Singlezone Ducted, Centrally Ducted | 207098934 |  | HRCU-A-CB | DLCSRBH24AAK | Mini-Splits | EA*4X30L14A* | *95ESN0261410A* | 11.5 | 15 | 10.5 |  |  |  |  | FALSE | FALSE | FALSE |  | 60 | 57 | 69 | TRUE | N/A | 150.0 | 1.When the unit power on and changed in heating mode,and if the outdoor temperature continue lower than 3C for 30 seconds,after running for 25mins, the base pan heater will be active for 5 minutes. 2.If be on the defrost mode and the outdoor temperature lower 1C for 10 seconds the base pan heater will be active and will be 5 mins delay inactive after defrost. |  |  |  | R410A | USA, Canada | 8208 | 0.71 | 3.39 | 21600 | 1.88 | 3.37 | 28296 | 2.46 | 3.37 | 8892 | 0.54 | 4.83 | 28548 | 1.73 | 4.84 | 9728 | 0.78 | 3.66 | 25600 | 2.05 | 3.66 | 31232 | 2.5 | 3.66 | 5890 | 0.66 | 2.62 | 15500 | 1.73 | 2.63 | 18910 | 2.11 | 2.63 | 6794 | 1 | 1.99 |  |  |  | 17880 | 2.62 | 2
04/22/22 | Live | Carrier | AIRQUEST |  | Singlezone Ducted, Centrally Ducted | 207098933 |  | HRCU-A-CB | DLCSRBH24AAK | Mini-Splits | EA*4X24L14A* | *95ESN0261410A* | 11.5 | 15 | 10 |  |  |  |  | FALSE | FALSE | FALSE |  | 60 | 57 | 70 | TRUE | N/A | 150.0 | 1.When the unit power on and changed in heating mode,and if the outdoor temperature continue lower than 3C for 30 seconds,after running for 25mins, the base pan heater will be active for 5 minutes. 2.If be on the defrost mode and the outdoor temperature lower 1C for 10 seconds the base pan heater will be active and will be 5 mins delay inactive after defrost. |  |  |  | R410A | USA, Canada | 8132 | 0.71 | 3.36 | 21400 | 1.86 | 3.37 | 28034 | 2.44 | 3.37 | 8816 | 0.54 | 4.78 | 28304 | 1.73 | 4.79 | 9880 | 0.82 | 3.53 | 26000 | 2.16 | 3.53 | 31720 | 2.64 | 3.52 | 6004 | 0.72 | 2.44 | 15800 | 1.88 | 2.46 | 19276 | 2.3 | 2.46 | 6946 | 1.04 | 1.96 |  |  |  | 18280 | 2.75 | 1.95
04/22/22 | Live | Carrier | AIRQUEST |  | Singlezone Ducted, Centrally Ducted | 207098931 |  | HRCU-A-CB | DLCSRBH24AAK | Mini-Splits | EA*4X30L17A* | *92ESN0801716A* | 12 | 15.5 | 11 |  |  |  |  | FALSE | FALSE | FALSE |  | 60 | 57 | 70 | TRUE | N/A | 150.0 | 1.When the unit power on and changed in heating mode,and if the outdoor temperature continue lower than 3C for 30 seconds,after running for 25mins, the base pan heater will be active for 5 minutes. 2.If be on the defrost mode and the outdoor temperature lower 1C for 10 seconds the base pan heater will be active and will be 5 mins delay inactive after defrost. |  |  |  | R410A | USA, Canada | 8512 | 0.71 | 3.51 | 22400 | 1.87 | 3.51 | 29344 | 2.45 | 3.51 | 9272 | 0.54 | 5.03 | 29768 | 1.75 | 4.99 | 9652 | 0.74 | 3.82 | 25400 | 1.94 | 3.84 | 30988 | 2.36 | 3.85 | 5852 | 0.64 | 2.68 | 15400 | 1.68 | 2.69 | 18788 | 2.05 | 2.69 | 6756 | 0.99 | 2 |  |  |  | 17780 | 2.6 | 2
04/22/22 | Live | Carrier | AIRQUEST |  | Singlezone Ducted, Centrally Ducted | 207098929 |  | HRCU-A-CB | DLCSRBH24AAK | Mini-Splits | EA*4X36L17A* | *92ESN0801716A* | 12 | 15.5 | 11 |  |  |  |  | FALSE | FALSE | FALSE |  | 61 | 58 | 71 | TRUE | N/A | 150.0 | 1.When the unit power on and changed in heating mode,and if the outdoor temperature continue lower than 3C for 30 seconds,after running for 25mins, the base pan heater will be active for 5 minutes. 2.If be on the defrost mode and the outdoor temperature lower 1C for 10 seconds the base pan heater will be active and will be 5 mins delay inactive after defrost. |  |  |  | R410A | USA, Canada | 8588 | 0.72 | 3.5 | 22600 | 1.88 | 3.52 | 29606 | 2.47 | 3.51 | 9348 | 0.55 | 4.98 | 30012 | 1.75 | 5.03 | 9576 | 0.71 | 3.95 | 25200 | 1.87 | 3.95 | 30744 | 2.29 | 3.93 | 5852 | 0.62 | 2.77 | 15400 | 1.63 | 2.77 | 18788 | 1.99 | 2.77 | 6805 | 1 | 1.99 |  |  |  | 17910 | 2.62 | 2
04/22/22 | Live | Carrier | AIRQUEST |  | Singlezone Ducted, Centrally Ducted | 207098930 |  | HRCU-A-CB | DLCSRBH24AAK | Mini-Splits | EN(A,D,W)4X36L17** | *92ESN0801716A* | 12 | 15.5 | 10.5 |  |  |  |  | FALSE | FALSE | FALSE |  | 61 | 58 | 71 | TRUE | N/A | 150.0 | 1.When the unit power on and changed in heating mode,and if the outdoor temperature continue lower than 3C for 30 seconds,after running for 25mins, the base pan heater will be active for 5 minutes. 2.If be on the defrost mode and the outdoor temperature lower 1C for 10 seconds the base pan heater will be active and will be 5 mins delay inactive after defrost. |  |  |  | R410A | USA, Canada | 8512 | 0.71 | 3.51 | 22400 | 1.87 | 3.51 | 29344 | 2.45 | 3.51 | 9272 | 0.54 | 5.03 | 29768 | 1.74 | 5.01 | 9576 | 0.73 | 3.84 | 25200 | 1.91 | 3.87 | 30744 | 2.33 | 3.87 | 5852 | 0.64 | 2.68 | 15400 | 1.67 | 2.7 | 18788 | 2.04 | 2.7 | 6805 | 1 | 1.99 |  |  |  | 17910 | 2.62 | 2
04/22/22 | Live | Carrier | AIRQUEST |  | Singlezone Ducted, Centrally Ducted | 207202577 |  | HRCU-A-CB | DLCSRBH18AAK | Mini-Splits | EA*4X24L14A* | *95ESN0601412A* | 11.85 | 16.5 | 10.5 |  |  |  |  | FALSE | FALSE | FALSE |  | 78 | 59 | 72 | TRUE | N/A | 150.0 | 1.When the unit power on and changed in heating mode,and if the outdoor temperature continue lower than 3C for 30 seconds,after running for 25mins, the base pan heater will be active for 5 minutes. 2.If be on the defrost mode and the outdoor temperature lower 1C for 10 seconds the base pan heater will be active and will be 5 mins delay inactive after defrost. |  |  |  | R410A | USA, Canada | 6992 | 0.59 | 3.47 | 18400 | 1.55 | 3.48 | 24104 | 2.03 | 3.48 | 7220 | 0.53 | 3.99 | 23180 | 1.7 | 4 | 7258 | 0.54 | 3.94 | 19100 | 1.42 | 3.94 | 23302 | 1.73 | 3.95 | 5662 | 0.51 | 3.25 | 14900 | 1.34 | 3.26 | 18178 | 1.63 | 3.27 | 5274 | 0.77 | 2.01 |  |  |  | 13880 | 2.03 | 2
04/22/22 | Live | Carrier | AIRQUEST |  | Singlezone Ducted, Centrally Ducted | 207202575 |  | HRCU-A-CB | DLCSRBH18AAK | Mini-Splits | EA*4X25L17A* | *95ESN0401712A* | 12.05 | 17.5 | 10.5 |  |  |  |  | FALSE | FALSE | FALSE |  | 77 | 58 | 71 | TRUE | N/A | 150.0 | 1.When the unit power on and changed in heating mode,and if the outdoor temperature continue lower than 3C for 30 seconds,after running for 25mins, the base pan heater will be active for 5 minutes. 2.If be on the defrost mode and the outdoor temperature lower 1C for 10 seconds the base pan heater will be active and will be 5 mins delay inactive after defrost. |  |  |  | R410A | USA, Canada | 6878 | 0.57 | 3.54 | 18100 | 1.5 | 3.54 | 23711 | 1.97 | 3.53 | 7030 | 0.51 | 4.04 | 22570 | 1.64 | 4.03 | 6726 | 0.54 | 3.65 | 17700 | 1.42 | 3.65 | 21594 | 1.73 | 3.66 | 5206 | 0.49 | 3.11 | 13700 | 1.29 | 3.11 | 16714 | 1.58 | 3.1 | 4829 | 0.71 | 1.99 |  |  |  | 12710 | 1.86 | 2
04/22/22 | Live | Carrier | AIRQUEST |  | Singlezone Ducted, Centrally Ducted | 207202579 |  | HRCU-A-CB | DLCSRBH18AAK | Mini-Splits | EA*4X19L17A* | *95ESN0601714A* | 12.35 | 17.5 | 11 |  |  |  |  | FALSE | FALSE | FALSE |  | 77 | 59 | 72 | TRUE | N/A | 150.0 | 1.When the unit power on and changed in heating mode,and if the outdoor temperature continue lower than 3C for 30 seconds,after running for 25mins, the base pan heater will be active for 5 minutes. 2.If be on the defrost mode and the outdoor temperature lower 1C for 10 seconds the base pan heater will be active and will be 5 mins delay inactive after defrost. |  |  |  | R410A | USA, Canada | 7144 | 0.58 | 3.61 | 18800 | 1.52 | 3.62 | 24628 | 1.99 | 3.63 | 7334 | 0.52 | 4.13 | 23546 | 1.66 | 4.16 | 6878 | 0.51 | 3.95 | 18100 | 1.35 | 3.93 | 22082 | 1.64 | 3.95 | 5358 | 0.48 | 3.27 | 14100 | 1.28 | 3.23 | 17202 | 1.56 | 3.23 | 4989 | 0.73 | 2 |  |  |  | 13130 | 1.92 | 2
04/22/22 | Live | Carrier | AIRQUEST |  | Singlezone Ducted, Centrally Ducted | 207202580 |  | HRCU-A-CB | DLCSRBH18AAK | Mini-Splits | EA*4X25L17A* | *95ESN0601714A* | 12.35 | 17.5 | 11 |  |  |  |  | FALSE | FALSE | FALSE |  | 77 | 58 | 71 | TRUE | N/A | 150.0 | 1.When the unit power on and changed in heating mode,and if the outdoor temperature continue lower than 3C for 30 seconds,after running for 25mins, the base pan heater will be active for 5 minutes. 2.If be on the defrost mode and the outdoor temperature lower 1C for 10 seconds the base pan heater will be active and will be 5 mins delay inactive after defrost. |  |  |  | R410A | USA, Canada | 7182 | 0.58 | 3.63 | 18900 | 1.53 | 3.62 | 24759 | 2 | 3.63 | 7372 | 0.52 | 4.15 | 23668 | 1.67 | 4.15 | 6878 | 0.51 | 3.95 | 18100 | 1.35 | 3.93 | 22082 | 1.64 | 3.95 | 5320 | 0.48 | 3.25 | 14000 | 1.27 | 3.23 | 17080 | 1.55 | 3.23 | 4932 | 0.72 | 2.01 |  |  |  | 12980 | 1.9 | 2
04/22/22 | Live | Carrier | AIRQUEST |  | Singlezone Ducted, Centrally Ducted | 207202578 |  | HRCU-A-CB | DLCSRBH18AAK | Mini-Splits | EA*4X24L17A* | *95ESN0601412A* | 11.85 | 16.5 | 10.5 |  |  |  |  | FALSE | FALSE | FALSE |  | 78 | 59 | 72 | TRUE | N/A | 150.0 | 1.When the unit power on and changed in heating mode,and if the outdoor temperature continue lower than 3C for 30 seconds,after running for 25mins, the base pan heater will be active for 5 minutes. 2.If be on the defrost mode and the outdoor temperature lower 1C for 10 seconds the base pan heater will be active and will be 5 mins delay inactive after defrost. |  |  |  | R410A | USA, Canada | 6992 | 0.59 | 3.47 | 18400 | 1.55 | 3.48 | 24104 | 2.03 | 3.48 | 7220 | 0.53 | 3.99 | 23180 | 1.7 | 4 | 7258 | 0.54 | 3.94 | 19100 | 1.42 | 3.94 | 23302 | 1.73 | 3.95 | 5662 | 0.51 | 3.25 | 14900 | 1.34 | 3.26 | 18178 | 1.63 | 3.27 | 5274 | 0.77 | 2.01 |  |  |  | 13880 | 2.03 | 2
04/22/22 | Live | Carrier | AIRQUEST |  | Singlezone Ducted, Centrally Ducted | 207202576 |  | HRCU-A-CB | DLCSRBH18AAK | Mini-Splits | EN(A,D)4X24L17** | *95ESN0401712A* | 11.75 | 17 | 10.5 |  |  |  |  | FALSE | FALSE | FALSE |  | 79 | 61 | 75 | TRUE | N/A | 150.0 | 1.When the unit power on and changed in heating mode,and if the outdoor temperature continue lower than 3C for 30 seconds,after running for 25mins, the base pan heater will be active for 5 minutes. 2.If be on the defrost mode and the outdoor temperature lower 1C for 10 seconds the base pan heater will be active and will be 5 mins delay inactive after defrost. |  |  |  | R410A | USA, Canada | 6688 | 0.57 | 3.44 | 17600 | 1.5 | 3.44 | 23056 | 1.96 | 3.45 | 6916 | 0.51 | 3.97 | 22204 | 1.64 | 3.97 | 6954 | 0.56 | 3.64 | 18300 | 1.46 | 3.67 | 22326 | 1.79 | 3.66 | 5548 | 0.51 | 3.19 | 14600 | 1.34 | 3.19 | 17812 | 1.63 | 3.2 | 5236 | 0.77 | 1.99 |  |  |  | 13780 | 2.02 | 2
04/22/22 | Live | Carrier | AIRQUEST |  | Singlezone Ducted, Centrally Ducted | 207202582 |  | HRCU-A-CB | DLCSRBH18AAK | Mini-Splits | EA*4X19L17A* | *95ESU0401712A* | 12.3 | 18 | 11 |  |  |  |  | FALSE | FALSE | FALSE |  | 77 | 58 | 71 | TRUE | N/A | 150.0 | 1.When the unit power on and changed in heating mode,and if the outdoor temperature continue lower than 3C for 30 seconds,after running for 25mins, the base pan heater will be active for 5 minutes. 2.If be on the defrost mode and the outdoor temperature lower 1C for 10 seconds the base pan heater will be active and will be 5 mins delay inactive after defrost. |  |  |  | R410A | USA, Canada | 6992 | 0.57 | 3.6 | 18400 | 1.5 | 3.6 | 24104 | 1.96 | 3.6 | 7106 | 0.51 | 4.08 | 22814 | 1.62 | 4.13 | 6764 | 0.52 | 3.81 | 17800 | 1.38 | 3.78 | 21716 | 1.68 | 3.79 | 5244 | 0.49 | 3.14 | 13800 | 1.28 | 3.16 | 16836 | 1.56 | 3.16 | 4867 | 0.71 | 2.01 |  |  |  | 12810 | 1.88 | 2
04/22/22 | Live | Carrier | AIRQUEST |  | Singlezone Ducted, Centrally Ducted | 207202583 |  | HRCU-A-CB | DLCSRBH18AAK | Mini-Splits | EA*4X24L17A* | *95ESU0401712A* | 12 | 17.5 | 10.5 |  |  |  |  | FALSE | FALSE | FALSE |  | 78 | 60 | 73 | TRUE | N/A | 150.0 | 1.When the unit power on and changed in heating mode,and if the outdoor temperature continue lower than 3C for 30 seconds,after running for 25mins, the base pan heater will be active for 5 minutes. 2.If be on the defrost mode and the outdoor temperature lower 1C for 10 seconds the base pan heater will be active and will be 5 mins delay inactive after defrost. |  |  |  | R410A | USA, Canada | 6802 | 0.57 | 3.5 | 17900 | 1.49 | 3.52 | 23449 | 1.95 | 3.52 | 7030 | 0.51 | 4.04 | 22570 | 1.63 | 4.06 | 7068 | 0.55 | 3.77 | 18600 | 1.44 | 3.79 | 22692 | 1.76 | 3.78 | 5548 | 0.5 | 3.25 | 14600 | 1.33 | 3.22 | 17812 | 1.62 | 3.22 | 5187 | 0.76 | 2 |  |  |  | 13650 | 2 | 2
04/22/22 | Live | Carrier | AIRQUEST |  | Singlezone Ducted, Centrally Ducted | 207202584 |  | HRCU-A-CB | DLCSRBH18AAK | Mini-Splits | EA*4X25L17A* | *95ESU0401712A* | 12.3 | 18 | 11 |  |  |  |  | FALSE | FALSE | FALSE |  | 77 | 58 | 71 | TRUE | N/A | 150.0 | 1.When the unit power on and changed in heating mode,and if the outdoor temperature continue lower than 3C for 30 seconds,after running for 25mins, the base pan heater will be active for 5 minutes. 2.If be on the defrost mode and the outdoor temperature lower 1C for 10 seconds the base pan heater will be active and will be 5 mins delay inactive after defrost. |  |  |  | R410A | USA, Canada | 7030 | 0.57 | 3.61 | 18500 | 1.5 | 3.61 | 24235 | 1.97 | 3.61 | 7220 | 0.51 | 4.15 | 23180 | 1.64 | 4.14 | 6764 | 0.52 | 3.81 | 17800 | 1.37 | 3.81 | 21716 | 1.67 | 3.81 | 5244 | 0.49 | 3.14 | 13800 | 1.28 | 3.16 | 16836 | 1.56 | 3.16 | 4867 | 0.71 | 2.01 |  |  |  | 12810 | 1.88 | 2
04/22/22 | Live | Carrier | AIRQUEST |  | Singlezone Ducted, Centrally Ducted | 207202586 |  | HRCU-A-CB | DLCSRBH18AAK | Mini-Splits | EA*4X19L17A* | *96VTN0401410A* | 12.05 | 17 | 10.5 |  |  |  |  | FALSE | FALSE | FALSE |  | 77 | 58 | 71 | TRUE | N/A | 150.0 | 1.When the unit power on and changed in heating mode,and if the outdoor temperature continue lower than 3C for 30 seconds,after running for 25mins, the base pan heater will be active for 5 minutes. 2.If be on the defrost mode and the outdoor temperature lower 1C for 10 seconds the base pan heater will be active and will be 5 mins delay inactive after defrost. |  |  |  | R410A | USA, Canada | 7030 | 0.58 | 3.55 | 18500 | 1.54 | 3.52 | 24235 | 2.01 | 3.53 | 7220 | 0.52 | 4.07 | 23180 | 1.67 | 4.07 | 6840 | 0.53 | 3.78 | 18000 | 1.4 | 3.77 | 21960 | 1.7 | 3.79 | 5282 | 0.49 | 3.16 | 13900 | 1.3 | 3.13 | 16958 | 1.58 | 3.15 | 4890 | 0.72 | 1.99 |  |  |  | 12870 | 1.89 | 2
04/22/22 | Live | Carrier | AIRQUEST |  | Singlezone Ducted, Centrally Ducted | 207202581 |  | HRCU-A-CB | DLCSRBH18AAK | Mini-Splits | EN(A,D)4X24L17** | *95ESN0601714A* | 12 | 17 | 10.5 |  |  |  |  | FALSE | FALSE | FALSE |  | 78 | 59 | 72 | TRUE | N/A | 150.0 | 1.When the unit power on and changed in heating mode,and if the outdoor temperature continue lower than 3C for 30 seconds,after running for 25mins, the base pan heater will be active for 5 minutes. 2.If be on the defrost mode and the outdoor temperature lower 1C for 10 seconds the base pan heater will be active and will be 5 mins delay inactive after defrost. |  |  |  | R410A | USA, Canada | 6954 | 0.58 | 3.51 | 18300 | 1.53 | 3.51 | 23973 | 2 | 3.51 | 7068 | 0.52 | 3.98 | 22692 | 1.66 | 4.01 | 7144 | 0.53 | 3.95 | 18800 | 1.41 | 3.91 | 22936 | 1.71 | 3.93 | 5586 | 0.5 | 3.27 | 14700 | 1.31 | 3.29 | 17934 | 1.59 | 3.31 | 5209 | 0.76 | 2.01 |  |  |  | 13710 | 2.01 | 2
04/22/22 | Live | Carrier | AIRQUEST |  | Singlezone Ducted, Centrally Ducted | 207202585 |  | HRCU-A-CB | DLCSRBH18AAK | Mini-Splits | EN(A,D)4X24L17** | *95ESU0401712A* | 11.95 | 17.5 | 10.5 |  |  |  |  | FALSE | FALSE | FALSE |  | 78 | 60 | 74 | TRUE | N/A | 150.0 | 1.When the unit power on and changed in heating mode,and if the outdoor temperature continue lower than 3C for 30 seconds,after running for 25mins, the base pan heater will be active for 5 minutes. 2.If be on the defrost mode and the outdoor temperature lower 1C for 10 seconds the base pan heater will be active and will be 5 mins delay inactive after defrost. |  |  |  | R410A | USA, Canada | 6802 | 0.57 | 3.5 | 17900 | 1.5 | 3.5 | 23449 | 1.96 | 3.51 | 7030 | 0.51 | 4.04 | 22570 | 1.64 | 4.03 | 7030 | 0.54 | 3.82 | 18500 | 1.43 | 3.79 | 22570 | 1.75 | 3.78 | 5548 | 0.5 | 3.25 | 14600 | 1.31 | 3.27 | 17812 | 1.6 | 3.26 | 5202 | 0.76 | 2.01 |  |  |  | 13690 | 2.01 | 2
04/22/22 | Live | Carrier | AIRQUEST |  | Singlezone Ducted, Centrally Ducted | 207202571 |  | HRCU-A-CB | DLCSRBH18AAK | Mini-Splits | EN(A,D)4X24L14** | *95ESN0401410A* | 11.75 | 17 | 10.5 |  |  |  |  | FALSE | FALSE | FALSE |  | 78 | 60 | 74 | TRUE | N/A | 150.0 | 1.When the unit power on and changed in heating mode,and if the outdoor temperature continue lower than 3C for 30 seconds,after running for 25mins, the base pan heater will be active for 5 minutes. 2.If be on the defrost mode and the outdoor temperature lower 1C for 10 seconds the base pan heater will be active and will be 5 mins delay inactive after defrost. |  |  |  | R410A | USA, Canada | 6764 | 0.58 | 3.42 | 17800 | 1.51 | 3.45 | 23318 | 1.98 | 3.45 | 6992 | 0.51 | 4.02 | 22448 | 1.65 | 3.99 | 7030 | 0.55 | 3.75 | 18500 | 1.45 | 3.74 | 22570 | 1.77 | 3.74 | 5548 | 0.5 | 3.25 | 14600 | 1.33 | 3.22 | 17812 | 1.62 | 3.22 | 5202 | 0.76 | 2.01 |  |  |  | 13690 | 2.01 | 2
04/22/22 | Live | Carrier | AIRQUEST |  | Singlezone Ducted, Centrally Ducted | 207202570 |  | HRCU-A-CB | DLCSRBH18AAK | Mini-Splits | EN(A,D)4X18L14** | *95ESN0401410A* | 11.65 | 16.5 | 10.5 |  |  |  |  | FALSE | FALSE | FALSE |  | 78 | 60 | 73 | TRUE | N/A | 150.0 | 1.When the unit power on and changed in heating mode,and if the outdoor temperature continue lower than 3C for 30 seconds,after running for 25mins, the base pan heater will be active for 5 minutes. 2.If be on the defrost mode and the outdoor temperature lower 1C for 10 seconds the base pan heater will be active and will be 5 mins delay inactive after defrost. |  |  |  | R410A | USA, Canada | 6688 | 0.57 | 3.44 | 17600 | 1.51 | 3.42 | 23056 | 1.98 | 3.41 | 6916 | 0.51 | 3.97 | 22204 | 1.65 | 3.94 | 7106 | 0.57 | 3.65 | 18700 | 1.49 | 3.68 | 22814 | 1.82 | 3.67 | 5586 | 0.51 | 3.21 | 14700 | 1.35 | 3.19 | 17934 | 1.64 | 3.2 | 5228 | 0.77 | 1.99 |  |  |  | 13760 | 2.02 | 2
04/22/22 | Live | Carrier | AIRQUEST |  | Singlezone Ducted, Centrally Ducted | 207202574 |  | HRCU-A-CB | DLCSRBH18AAK | Mini-Splits | EA*4X24L17A* | *95ESN0401712A* | 11.75 | 17 | 10.5 |  |  |  |  | FALSE | FALSE | FALSE |  | 78 | 60 | 74 | TRUE | N/A | 150.0 | 1.When the unit power on and changed in heating mode,and if the outdoor temperature continue lower than 3C for 30 seconds,after running for 25mins, the base pan heater will be active for 5 minutes. 2.If be on the defrost mode and the outdoor temperature lower 1C for 10 seconds the base pan heater will be active and will be 5 mins delay inactive after defrost. |  |  |  | R410A | USA, Canada | 6688 | 0.57 | 3.44 | 17600 | 1.5 | 3.44 | 23056 | 1.96 | 3.45 | 6916 | 0.51 | 3.97 | 22204 | 1.64 | 3.97 | 7030 | 0.56 | 3.68 | 18500 | 1.48 | 3.66 | 22570 | 1.81 | 3.65 | 5548 | 0.51 | 3.19 | 14600 | 1.35 | 3.17 | 17812 | 1.65 | 3.16 | 5202 | 0.76 | 2.01 |  |  |  | 13690 | 2.01 | 2
04/22/22 | Live | Carrier | AIRQUEST |  | Singlezone Ducted, Centrally Ducted | 207202573 |  | HRCU-A-CB | DLCSRBH18AAK | Mini-Splits | EA*4X19L17A* | *95ESN0401712A* | 12 | 17.5 | 10.5 |  |  |  |  | FALSE | FALSE | FALSE |  | 77 | 59 | 72 | TRUE | N/A | 150.0 | 1.When the unit power on and changed in heating mode,and if the outdoor temperature continue lower than 3C for 30 seconds,after running for 25mins, the base pan heater will be active for 5 minutes. 2.If be on the defrost mode and the outdoor temperature lower 1C for 10 seconds the base pan heater will be active and will be 5 mins delay inactive after defrost. |  |  |  | R410A | USA, Canada | 6878 | 0.57 | 3.54 | 18100 | 1.51 | 3.51 | 23711 | 1.98 | 3.51 | 7068 | 0.51 | 4.06 | 22692 | 1.64 | 4.06 | 6726 | 0.54 | 3.65 | 17700 | 1.42 | 3.65 | 21594 | 1.73 | 3.66 | 5244 | 0.5 | 3.07 | 13800 | 1.3 | 3.11 | 16836 | 1.59 | 3.1 | 4883 | 0.72 | 1.99 |  |  |  | 12850 | 1.88 | 2
04/22/22 | Live | Carrier | AIRQUEST |  | Singlezone Ducted, Centrally Ducted | 207202572 |  | HRCU-A-CB | DLCSRBH18AAK | Mini-Splits | EN(A,D)4X24L17** | *95ESN0401410A* | 11.75 | 17 | 10.5 |  |  |  |  | FALSE | FALSE | FALSE |  | 78 | 60 | 74 | TRUE | N/A | 150.0 | 1.When the unit power on and changed in heating mode,and if the outdoor temperature continue lower than 3C for 30 seconds,after running for 25mins, the base pan heater will be active for 5 minutes. 2.If be on the defrost mode and the outdoor temperature lower 1C for 10 seconds the base pan heater will be active and will be 5 mins delay inactive after defrost. |  |  |  | R410A | USA, Canada | 6764 | 0.58 | 3.42 | 17800 | 1.51 | 3.45 | 23318 | 1.98 | 3.45 | 6992 | 0.51 | 4.02 | 22448 | 1.65 | 3.99 | 7030 | 0.55 | 3.75 | 18500 | 1.45 | 3.74 | 22570 | 1.77 | 3.74 | 5548 | 0.5 | 3.25 | 14600 | 1.33 | 3.22 | 17812 | 1.62 | 3.22 | 5202 | 0.76 | 2.01 |  |  |  | 13690 | 2.01 | 2
04/22/22 | Live | Carrier | AIRQUEST |  | Singlezone Ducted, Centrally Ducted | 207202569 |  | HRCU-A-CB | DLCSRBH18AAK | Mini-Splits | EA*4X25L17A* | *95ESN0401410A* | 12.1 | 17.5 | 10.5 |  |  |  |  | FALSE | FALSE | FALSE |  | 77 | 58 | 71 | TRUE | N/A | 150.0 | 1.When the unit power on and changed in heating mode,and if the outdoor temperature continue lower than 3C for 30 seconds,after running for 25mins, the base pan heater will be active for 5 minutes. 2.If be on the defrost mode and the outdoor temperature lower 1C for 10 seconds the base pan heater will be active and will be 5 mins delay inactive after defrost. |  |  |  | R410A | USA, Canada | 6954 | 0.57 | 3.58 | 18300 | 1.51 | 3.55 | 23973 | 1.98 | 3.55 | 7144 | 0.51 | 4.11 | 22936 | 1.65 | 4.07 | 6764 | 0.53 | 3.74 | 17800 | 1.4 | 3.73 | 21716 | 1.71 | 3.72 | 5244 | 0.49 | 3.14 | 13800 | 1.3 | 3.11 | 16836 | 1.58 | 3.12 | 4867 | 0.71 | 2.01 |  |  |  | 12810 | 1.88 | 2
04/22/22 | Live | Carrier | AIRQUEST |  | Singlezone Ducted, Centrally Ducted | 207202567 |  | HRCU-A-CB | DLCSRBH18AAK | Mini-Splits | EA*4X24L14A* | *95ESN0401410A* | 11.8 | 17 | 10.5 |  |  |  |  | FALSE | FALSE | FALSE |  | 78 | 60 | 73 | TRUE | N/A | 150.0 | 1.When the unit power on and changed in heating mode,and if the outdoor temperature continue lower than 3C for 30 seconds,after running for 25mins, the base pan heater will be active for 5 minutes. 2.If be on the defrost mode and the outdoor temperature lower 1C for 10 seconds the base pan heater will be active and will be 5 mins delay inactive after defrost. |  |  |  | R410A | USA, Canada | 6764 | 0.57 | 3.48 | 17800 | 1.51 | 3.45 | 23318 | 1.98 | 3.45 | 6992 | 0.51 | 4.02 | 22448 | 1.65 | 3.99 | 7068 | 0.56 | 3.7 | 18600 | 1.47 | 3.71 | 22692 | 1.8 | 3.69 | 5548 | 0.51 | 3.19 | 14600 | 1.35 | 3.17 | 17812 | 1.64 | 3.18 | 5187 | 0.76 | 2 |  |  |  | 13650 | 2 | 2
04/22/22 | Live | Carrier | AIRQUEST |  | Singlezone Ducted, Centrally Ducted | 207202568 |  | HRCU-A-CB | DLCSRBH18AAK | Mini-Splits | EA*4X24L17A* | *95ESN0401410A* | 11.8 | 17 | 10.5 |  |  |  |  | FALSE | FALSE | FALSE |  | 78 | 60 | 73 | TRUE | N/A | 150.0 | 1.When the unit power on and changed in heating mode,and if the outdoor temperature continue lower than 3C for 30 seconds,after running for 25mins, the base pan heater will be active for 5 minutes. 2.If be on the defrost mode and the outdoor temperature lower 1C for 10 seconds the base pan heater will be active and will be 5 mins delay inactive after defrost. |  |  |  | R410A | USA, Canada | 6764 | 0.57 | 3.48 | 17800 | 1.51 | 3.45 | 23318 | 1.98 | 3.45 | 6992 | 0.51 | 4.02 | 22448 | 1.65 | 3.99 | 7068 | 0.56 | 3.7 | 18600 | 1.47 | 3.71 | 22692 | 1.8 | 3.69 | 5548 | 0.51 | 3.19 | 14600 | 1.35 | 3.17 | 17812 | 1.64 | 3.18 | 5187 | 0.76 | 2 |  |  |  | 13650 | 2 | 2
04/22/22 | Live | Carrier | AIRQUEST |  | Singlezone Ducted, Centrally Ducted | 207202566 |  | HRCU-A-CB | DLCSRBH18AAK | Mini-Splits | EA*4X19L17A* | *95ESN0401410A* | 12.1 | 17.5 | 10.5 |  |  |  |  | FALSE | FALSE | FALSE |  | 77 | 59 | 72 | TRUE | N/A | 150.0 | 1.When the unit power on and changed in heating mode,and if the outdoor temperature continue lower than 3C for 30 seconds,after running for 25mins, the base pan heater will be active for 5 minutes. 2.If be on the defrost mode and the outdoor temperature lower 1C for 10 seconds the base pan heater will be active and will be 5 mins delay inactive after defrost. |  |  |  | R410A | USA, Canada | 6954 | 0.57 | 3.58 | 18300 | 1.51 | 3.55 | 23973 | 1.98 | 3.55 | 7144 | 0.51 | 4.11 | 22936 | 1.65 | 4.07 | 6802 | 0.54 | 3.69 | 17900 | 1.41 | 3.72 | 21838 | 1.72 | 3.72 | 5282 | 0.49 | 3.16 | 13900 | 1.3 | 3.13 | 16958 | 1.58 | 3.15 | 4909 | 0.72 | 2 |  |  |  | 12920 | 1.89 | 2
04/22/22 | Live | Carrier | AIRQUEST |  | Singlezone Ducted, Centrally Ducted | 207202565 |  | HRCU-A-CB | DLCSRBH18AAK | Mini-Splits | EN(A,D)4X24L17** | *95ESN0261410A* | 11.95 | 17 | 10.5 |  |  |  |  | FALSE | FALSE | FALSE |  | 78 | 60 | 73 | TRUE | N/A | 150.0 | 1.When the unit power on and changed in heating mode,and if the outdoor temperature continue lower than 3C for 30 seconds,after running for 25mins, the base pan heater will be active for 5 minutes. 2.If be on the defrost mode and the outdoor temperature lower 1C for 10 seconds the base pan heater will be active and will be 5 mins delay inactive after defrost. |  |  |  | R410A | USA, Canada | 6916 | 0.58 | 3.49 | 18200 | 1.52 | 3.51 | 23842 | 2 | 3.49 | 7144 | 0.52 | 4.03 | 22936 | 1.66 | 4.05 | 7106 | 0.54 | 3.86 | 18700 | 1.41 | 3.89 | 22814 | 1.72 | 3.89 | 5586 | 0.5 | 3.27 | 14700 | 1.31 | 3.29 | 17934 | 1.6 | 3.28 | 5228 | 0.77 | 1.99 |  |  |  | 13760 | 2.02 | 2
04/22/22 | Live | Carrier | AIRQUEST |  | Singlezone Ducted, Centrally Ducted | 207202564 |  | HRCU-A-CB | DLCSRBH18AAK | Mini-Splits | EN(A,D)4X24L14** | *95ESN0261410A* | 11.95 | 17 | 10.5 |  |  |  |  | FALSE | FALSE | FALSE |  | 78 | 60 | 73 | TRUE | N/A | 150.0 | 1.When the unit power on and changed in heating mode,and if the outdoor temperature continue lower than 3C for 30 seconds,after running for 25mins, the base pan heater will be active for 5 minutes. 2.If be on the defrost mode and the outdoor temperature lower 1C for 10 seconds the base pan heater will be active and will be 5 mins delay inactive after defrost. |  |  |  | R410A | USA, Canada | 6916 | 0.58 | 3.49 | 18200 | 1.52 | 3.51 | 23842 | 2 | 3.49 | 7144 | 0.52 | 4.03 | 22936 | 1.66 | 4.05 | 7106 | 0.54 | 3.86 | 18700 | 1.41 | 3.89 | 22814 | 1.72 | 3.89 | 5586 | 0.5 | 3.27 | 14700 | 1.31 | 3.29 | 17934 | 1.6 | 3.28 | 5228 | 0.77 | 1.99 |  |  |  | 13760 | 2.02 | 2
04/22/22 | Live | Carrier | AIRQUEST |  | Singlezone Ducted, Centrally Ducted | 207202563 |  | HRCU-A-CB | DLCSRBH18AAK | Mini-Splits | EN(A,D)4X18L14** | *95ESN0261410A* | 11.8 | 17 | 10 |  |  |  |  | FALSE | FALSE | FALSE |  | 78 | 59 | 73 | TRUE | N/A | 150.0 | 1.When the unit power on and changed in heating mode,and if the outdoor temperature continue lower than 3C for 30 seconds,after running for 25mins, the base pan heater will be active for 5 minutes. 2.If be on the defrost mode and the outdoor temperature lower 1C for 10 seconds the base pan heater will be active and will be 5 mins delay inactive after defrost. |  |  |  | R410A | USA, Canada | 6802 | 0.58 | 3.44 | 17900 | 1.52 | 3.45 | 23449 | 1.99 | 3.45 | 7030 | 0.52 | 3.96 | 22570 | 1.66 | 3.98 | 7182 | 0.55 | 3.83 | 18900 | 1.45 | 3.82 | 23058 | 1.77 | 3.82 | 5624 | 0.51 | 3.23 | 14800 | 1.34 | 3.24 | 18056 | 1.63 | 3.25 | 5251 | 0.77 | 2 |  |  |  | 13820 | 2.02 | 2.01
04/22/22 | Live | Carrier | AIRQUEST |  | Singlezone Ducted, Centrally Ducted | 207202561 |  | HRCU-A-CB | DLCSRBH18AAK | Mini-Splits | EA*4X24L17A* | *95ESN0261410A* | 12 | 17 | 10.5 |  |  |  |  | FALSE | FALSE | FALSE |  | 78 | 59 | 72 | TRUE | N/A | 150.0 | 1.When the unit power on and changed in heating mode,and if the outdoor temperature continue lower than 3C for 30 seconds,after running for 25mins, the base pan heater will be active for 5 minutes. 2.If be on the defrost mode and the outdoor temperature lower 1C for 10 seconds the base pan heater will be active and will be 5 mins delay inactive after defrost. |  |  |  | R410A | USA, Canada | 6916 | 0.58 | 3.49 | 18200 | 1.52 | 3.51 | 23842 | 1.99 | 3.51 | 7144 | 0.52 | 4.03 | 22936 | 1.66 | 4.05 | 7144 | 0.54 | 3.88 | 18800 | 1.43 | 3.85 | 22936 | 1.74 | 3.86 | 5586 | 0.51 | 3.21 | 14700 | 1.33 | 3.24 | 17934 | 1.62 | 3.24 | 5209 | 0.76 | 2.01 |  |  |  | 13710 | 2.01 | 2
04/22/22 | Live | Carrier | AIRQUEST |  | Singlezone Ducted, Centrally Ducted | 207202562 |  | HRCU-A-CB | DLCSRBH18AAK | Mini-Splits | EA*4X25L17A* | *95ESN0261410A* | 12.3 | 17.5 | 11 |  |  |  |  | FALSE | FALSE | FALSE |  | 77 | 58 | 71 | TRUE | N/A | 150.0 | 1.When the unit power on and changed in heating mode,and if the outdoor temperature continue lower than 3C for 30 seconds,after running for 25mins, the base pan heater will be active for 5 minutes. 2.If be on the defrost mode and the outdoor temperature lower 1C for 10 seconds the base pan heater will be active and will be 5 mins delay inactive after defrost. |  |  |  | R410A | USA, Canada | 7106 | 0.58 | 3.59 | 18700 | 1.52 | 3.61 | 24497 | 1.99 | 3.61 | 7334 | 0.52 | 4.13 | 23546 | 1.67 | 4.13 | 6840 | 0.51 | 3.93 | 18000 | 1.35 | 3.91 | 21960 | 1.65 | 3.9 | 5282 | 0.48 | 3.23 | 13900 | 1.27 | 3.21 | 16958 | 1.55 | 3.21 | 4890 | 0.72 | 1.99 |  |  |  | 12870 | 1.89 | 2
04/22/22 | Live | Carrier | AIRQUEST |  | Singlezone Ducted, Centrally Ducted | 207202560 |  | HRCU-A-CB | DLCSRBH18AAK | Mini-Splits | EA*4X19L17A* | *95ESN0261410A* | 12.3 | 17.5 | 11 |  |  |  |  | FALSE | FALSE | FALSE |  | 77 | 59 | 72 | TRUE | N/A | 150.0 | 1.When the unit power on and changed in heating mode,and if the outdoor temperature continue lower than 3C for 30 seconds,after running for 25mins, the base pan heater will be active for 5 minutes. 2.If be on the defrost mode and the outdoor temperature lower 1C for 10 seconds the base pan heater will be active and will be 5 mins delay inactive after defrost. |  |  |  | R410A | USA, Canada | 7106 | 0.58 | 3.59 | 18700 | 1.52 | 3.61 | 24497 | 1.99 | 3.61 | 7296 | 0.52 | 4.11 | 23424 | 1.66 | 4.14 | 6878 | 0.52 | 3.88 | 18100 | 1.37 | 3.87 | 22082 | 1.67 | 3.88 | 5358 | 0.49 | 3.2 | 14100 | 1.28 | 3.23 | 17202 | 1.57 | 3.21 | 4989 | 0.73 | 2 |  |  |  | 13130 | 1.92 | 2
04/22/22 | Live | Carrier | AIRQUEST |  | Singlezone Ducted, Centrally Ducted | 207202559 |  | HRCU-A-CB | DLCSRBH18AAK | Mini-Splits | EN(A,D)4X24L17** | *92ESN0801716A* | 12.2 | 17.5 | 10.5 |  |  |  |  | FALSE | FALSE | FALSE |  | 78 | 59 | 72 | TRUE | N/A | 150.0 | 1.When the unit power on and changed in heating mode,and if the outdoor temperature continue lower than 3C for 30 seconds,after running for 25mins, the base pan heater will be active for 5 minutes. 2.If be on the defrost mode and the outdoor temperature lower 1C for 10 seconds the base pan heater will be active and will be 5 mins delay inactive after defrost. |  |  |  | R410A | USA, Canada | 7030 | 0.58 | 3.55 | 18500 | 1.52 | 3.57 | 24235 | 1.99 | 3.57 | 7144 | 0.51 | 4.11 | 22936 | 1.65 | 4.07 | 7144 | 0.52 | 4.03 | 18800 | 1.37 | 4.02 | 22936 | 1.67 | 4.03 | 5586 | 0.49 | 3.34 | 14700 | 1.29 | 3.34 | 17934 | 1.57 | 3.35 | 5209 | 0.76 | 2.01 |  |  |  | 13710 | 2.01 | 2
04/22/22 | Live | Carrier | AIRQUEST |  | Singlezone Ducted, Centrally Ducted | 207202558 |  | HRCU-A-CB | DLCSRBH18AAK | Mini-Splits | EA*4X24L17A* | *92ESN0801716A* | 12.25 | 17.5 | 11 |  |  |  |  | FALSE | FALSE | FALSE |  | 77 | 58 | 71 | TRUE | N/A | 150.0 | 1.When the unit power on and changed in heating mode,and if the outdoor temperature continue lower than 3C for 30 seconds,after running for 25mins, the base pan heater will be active for 5 minutes. 2.If be on the defrost mode and the outdoor temperature lower 1C for 10 seconds the base pan heater will be active and will be 5 mins delay inactive after defrost. |  |  |  | R410A | USA, Canada | 7068 | 0.58 | 3.57 | 18600 | 1.52 | 3.59 | 24366 | 1.99 | 3.59 | 7296 | 0.52 | 4.11 | 23424 | 1.66 | 4.14 | 7220 | 0.52 | 4.07 | 19000 | 1.38 | 4.04 | 23180 | 1.68 | 4.04 | 5586 | 0.49 | 3.34 | 14700 | 1.3 | 3.31 | 17934 | 1.58 | 3.33 | 5179 | 0.76 | 2 |  |  |  | 13630 | 2 | 2
04/22/22 | Live | Carrier | AIRQUEST |  | Singlezone Ducted, Centrally Ducted | 207202557 |  | HRCU-A-CB | DLCSRBH18AAK | Mini-Splits | EN(A,D)4X24L17** | *92ESN0601412A* | 12.05 | 17.5 | 10.5 |  |  |  |  | FALSE | FALSE | FALSE |  | 78 | 60 | 73 | TRUE | N/A | 150.0 | 1.When the unit power on and changed in heating mode,and if the outdoor temperature continue lower than 3C for 30 seconds,after running for 25mins, the base pan heater will be active for 5 minutes. 2.If be on the defrost mode and the outdoor temperature lower 1C for 10 seconds the base pan heater will be active and will be 5 mins delay inactive after defrost. |  |  |  | R410A | USA, Canada | 6878 | 0.57 | 3.54 | 18100 | 1.5 | 3.54 | 23711 | 1.97 | 3.53 | 7106 | 0.51 | 4.08 | 22814 | 1.64 | 4.08 | 7068 | 0.54 | 3.84 | 18600 | 1.41 | 3.87 | 22692 | 1.72 | 3.87 | 5548 | 0.49 | 3.32 | 14600 | 1.3 | 3.29 | 17812 | 1.58 | 3.3 | 5187 | 0.76 | 2 |  |  |  | 13650 | 2 | 2
04/22/22 | Live | Carrier | AIRQUEST |  | Singlezone Ducted, Centrally Ducted | 207202556 |  | HRCU-A-CB | DLCSRBH18AAK | Mini-Splits | EN(A,D)4X24L14** | *92ESN0601412A* | 12.05 | 17.5 | 10.5 |  |  |  |  | FALSE | FALSE | FALSE |  | 78 | 60 | 73 | TRUE | N/A | 150.0 | 1.When the unit power on and changed in heating mode,and if the outdoor temperature continue lower than 3C for 30 seconds,after running for 25mins, the base pan heater will be active for 5 minutes. 2.If be on the defrost mode and the outdoor temperature lower 1C for 10 seconds the base pan heater will be active and will be 5 mins delay inactive after defrost. |  |  |  | R410A | USA, Canada | 6878 | 0.57 | 3.54 | 18100 | 1.5 | 3.54 | 23711 | 1.97 | 3.53 | 7106 | 0.51 | 4.08 | 22814 | 1.64 | 4.08 | 7068 | 0.54 | 3.84 | 18600 | 1.41 | 3.87 | 22692 | 1.72 | 3.87 | 5548 | 0.49 | 3.32 | 14600 | 1.3 | 3.29 | 17812 | 1.58 | 3.3 | 5187 | 0.76 | 2 |  |  |  | 13650 | 2 | 2
04/22/22 | Live | Carrier | AIRQUEST |  | Singlezone Ducted, Centrally Ducted | 207202555 |  | HRCU-A-CB | DLCSRBH18AAK | Mini-Splits | EN(A,D)4X18L14** | *92ESN0601412A* | 11.9 | 17 | 10.5 |  |  |  |  | FALSE | FALSE | FALSE |  | 78 | 59 | 72 | TRUE | N/A | 150.0 | 1.When the unit power on and changed in heating mode,and if the outdoor temperature continue lower than 3C for 30 seconds,after running for 25mins, the base pan heater will be active for 5 minutes. 2.If be on the defrost mode and the outdoor temperature lower 1C for 10 seconds the base pan heater will be active and will be 5 mins delay inactive after defrost. |  |  |  | R410A | USA, Canada | 6764 | 0.57 | 3.48 | 17800 | 1.5 | 3.48 | 23318 | 1.96 | 3.49 | 6992 | 0.51 | 4.02 | 22448 | 1.64 | 4.01 | 7144 | 0.55 | 3.81 | 18800 | 1.46 | 3.77 | 22936 | 1.78 | 3.78 | 5586 | 0.51 | 3.21 | 14700 | 1.33 | 3.24 | 17934 | 1.62 | 3.24 | 5209 | 0.76 | 2.01 |  |  |  | 13710 | 2.01 | 2
04/22/22 | Live | Carrier | AIRQUEST |  | Singlezone Ducted, Centrally Ducted | 207202553 |  | HRCU-A-CB | DLCSRBH18AAK | Mini-Splits | EA*4X24L17A* | *92ESN0601412A* | 12.1 | 17.5 | 11 |  |  |  |  | FALSE | FALSE | FALSE |  | 78 | 59 | 72 | TRUE | N/A | 150.0 | 1.When the unit power on and changed in heating mode,and if the outdoor temperature continue lower than 3C for 30 seconds,after running for 25mins, the base pan heater will be active for 5 minutes. 2.If be on the defrost mode and the outdoor temperature lower 1C for 10 seconds the base pan heater will be active and will be 5 mins delay inactive after defrost. |  |  |  | R410A | USA, Canada | 6878 | 0.57 | 3.54 | 18100 | 1.5 | 3.54 | 23711 | 1.96 | 3.55 | 7106 | 0.51 | 4.08 | 22814 | 1.64 | 4.08 | 7106 | 0.54 | 3.86 | 18700 | 1.43 | 3.83 | 22814 | 1.74 | 3.84 | 5548 | 0.5 | 3.25 | 14600 | 1.31 | 3.27 | 17812 | 1.6 | 3.26 | 5171 | 0.76 | 1.99 |  |  |  | 13610 | 1.99 | 2
04/22/22 | Live | Carrier | AIRQUEST |  | Singlezone Ducted, Centrally Ducted | 207202554 |  | HRCU-A-CB | DLCSRBH18AAK | Mini-Splits | EA*4X25L17A* | *92ESN0601412A* | 12.4 | 18 | 11 |  |  |  |  | FALSE | FALSE | FALSE |  | 77 | 58 | 71 | TRUE | N/A | 150.0 | 1.When the unit power on and changed in heating mode,and if the outdoor temperature continue lower than 3C for 30 seconds,after running for 25mins, the base pan heater will be active for 5 minutes. 2.If be on the defrost mode and the outdoor temperature lower 1C for 10 seconds the base pan heater will be active and will be 5 mins delay inactive after defrost. |  |  |  | R410A | USA, Canada | 7106 | 0.57 | 3.65 | 18700 | 1.51 | 3.63 | 24497 | 1.98 | 3.63 | 7296 | 0.51 | 4.19 | 23424 | 1.64 | 4.19 | 6802 | 0.51 | 3.91 | 17900 | 1.35 | 3.89 | 21838 | 1.65 | 3.88 | 5244 | 0.48 | 3.2 | 13800 | 1.26 | 3.21 | 16836 | 1.54 | 3.2 | 4852 | 0.71 | 2 |  |  |  | 12770 | 1.87 | 2
04/22/22 | Live | Carrier | AIRQUEST |  | Singlezone Ducted, Centrally Ducted | 207202552 |  | HRCU-A-CB | DLCSRBH18AAK | Mini-Splits | EA*4X19L17A* | *92ESN0601412A* | 12.4 | 18 | 11 |  |  |  |  | FALSE | FALSE | FALSE |  | 78 | 59 | 72 | TRUE | N/A | 150.0 | 1.When the unit power on and changed in heating mode,and if the outdoor temperature continue lower than 3C for 30 seconds,after running for 25mins, the base pan heater will be active for 5 minutes. 2.If be on the defrost mode and the outdoor temperature lower 1C for 10 seconds the base pan heater will be active and will be 5 mins delay inactive after defrost. |  |  |  | R410A | USA, Canada | 7068 | 0.57 | 3.63 | 18600 | 1.5 | 3.63 | 24366 | 1.97 | 3.62 | 7296 | 0.51 | 4.19 | 23424 | 1.64 | 4.19 | 6802 | 0.52 | 3.83 | 17900 | 1.36 | 3.86 | 21838 | 1.66 | 3.86 | 5320 | 0.48 | 3.25 | 14000 | 1.27 | 3.23 | 17080 | 1.55 | 3.23 | 4962 | 0.73 | 1.99 |  |  |  | 13060 | 1.91 | 2
04/22/22 | Live | Carrier | AIRQUEST |  | Singlezone Ducted, Centrally Ducted | 207202551 |  | HRCU-A-CB | DLCSRBH18AAK | Mini-Splits | EN(A,D)4X24L17** | *92ESN0401712A* | 11.8 | 17 | 10.5 |  |  |  |  | FALSE | FALSE | FALSE |  | 78 | 60 | 74 | TRUE | N/A | 150.0 | 1.When the unit power on and changed in heating mode,and if the outdoor temperature continue lower than 3C for 30 seconds,after running for 25mins, the base pan heater will be active for 5 minutes. 2.If be on the defrost mode and the outdoor temperature lower 1C for 10 seconds the base pan heater will be active and will be 5 mins delay inactive after defrost. |  |  |  | R410A | USA, Canada | 6764 | 0.57 | 3.48 | 17800 | 1.51 | 3.45 | 23318 | 1.98 | 3.45 | 6992 | 0.51 | 4.02 | 22448 | 1.64 | 4.01 | 7030 | 0.55 | 3.75 | 18500 | 1.45 | 3.74 | 22570 | 1.77 | 3.74 | 5548 | 0.5 | 3.25 | 14600 | 1.33 | 3.22 | 17812 | 1.62 | 3.22 | 5202 | 0.76 | 2.01 |  |  |  | 13690 | 2.01 | 2
04/22/22 | Live | Carrier | AIRQUEST |  | Singlezone Ducted, Centrally Ducted | 207202549 |  | HRCU-A-CB | DLCSRBH18AAK | Mini-Splits | EA*4X19L17A* | *92ESN0401712A* | 12.15 | 17.5 | 11 |  |  |  |  | FALSE | FALSE | FALSE |  | 77 | 59 | 72 | TRUE | N/A | 150.0 | 1.When the unit power on and changed in heating mode,and if the outdoor temperature continue lower than 3C for 30 seconds,after running for 25mins, the base pan heater will be active for 5 minutes. 2.If be on the defrost mode and the outdoor temperature lower 1C for 10 seconds the base pan heater will be active and will be 5 mins delay inactive after defrost. |  |  |  | R410A | USA, Canada | 6954 | 0.57 | 3.58 | 18300 | 1.51 | 3.55 | 23973 | 1.97 | 3.57 | 7106 | 0.51 | 4.08 | 22814 | 1.65 | 4.05 | 6802 | 0.53 | 3.76 | 17900 | 1.4 | 3.75 | 21838 | 1.71 | 3.74 | 5282 | 0.49 | 3.16 | 13900 | 1.29 | 3.16 | 16958 | 1.57 | 3.17 | 4909 | 0.72 | 2 |  |  |  | 12920 | 1.89 | 2
04/22/22 | Live | Carrier | AIRQUEST |  | Singlezone Ducted, Centrally Ducted | 207202550 |  | HRCU-A-CB | DLCSRBH18AAK | Mini-Splits | EA*4X24L17A* | *92ESN0401712A* | 11.85 | 17 | 10.5 |  |  |  |  | FALSE | FALSE | FALSE |  | 78 | 60 | 73 | TRUE | N/A | 150.0 | 1.When the unit power on and changed in heating mode,and if the outdoor temperature continue lower than 3C for 30 seconds,after running for 25mins, the base pan heater will be active for 5 minutes. 2.If be on the defrost mode and the outdoor temperature lower 1C for 10 seconds the base pan heater will be active and will be 5 mins delay inactive after defrost. |  |  |  | R410A | USA, Canada | 6764 | 0.57 | 3.48 | 17800 | 1.5 | 3.48 | 23318 | 1.97 | 3.47 | 6992 | 0.51 | 4.02 | 22448 | 1.64 | 4.01 | 7068 | 0.56 | 3.7 | 18600 | 1.46 | 3.73 | 22692 | 1.79 | 3.72 | 5548 | 0.51 | 3.19 | 14600 | 1.34 | 3.19 | 17812 | 1.63 | 3.2 | 5187 | 0.76 | 2 |  |  |  | 13650 | 2 | 2
04/22/22 | Live | Carrier | AIRQUEST |  | Singlezone Ducted, Centrally Ducted | 207202548 |  | HRCU-A-CB | DLCSRBH18AAK | Mini-Splits | EN(A,D)4X24L17** | *92ESN0401410A* | 11.7 | 17 | 10 |  |  |  |  | FALSE | FALSE | FALSE |  | 79 | 61 | 74 | TRUE | N/A | 150.0 | 1.When the unit power on and changed in heating mode,and if the outdoor temperature continue lower than 3C for 30 seconds,after running for 25mins, the base pan heater will be active for 5 minutes. 2.If be on the defrost mode and the outdoor temperature lower 1C for 10 seconds the base pan heater will be active and will be 5 mins delay inactive after defrost. |  |  |  | R410A | USA, Canada | 6650 | 0.57 | 3.42 | 17500 | 1.5 | 3.42 | 22925 | 1.96 | 3.43 | 6840 | 0.51 | 3.93 | 21960 | 1.63 | 3.95 | 6954 | 0.56 | 3.64 | 18300 | 1.47 | 3.65 | 22326 | 1.8 | 3.64 | 5510 | 0.51 | 3.17 | 14500 | 1.34 | 3.17 | 17690 | 1.63 | 3.18 | 5179 | 0.76 | 2 |  |  |  | 13630 | 2 | 2
04/22/22 | Live | Carrier | AIRQUEST |  | Singlezone Ducted, Centrally Ducted | 207202547 |  | HRCU-A-CB | DLCSRBH18AAK | Mini-Splits | EN(A,D)4X24L14** | *92ESN0401410A* | 11.7 | 17 | 10 |  |  |  |  | FALSE | FALSE | FALSE |  | 79 | 61 | 74 | TRUE | N/A | 150.0 | 1.When the unit power on and changed in heating mode,and if the outdoor temperature continue lower than 3C for 30 seconds,after running for 25mins, the base pan heater will be active for 5 minutes. 2.If be on the defrost mode and the outdoor temperature lower 1C for 10 seconds the base pan heater will be active and will be 5 mins delay inactive after defrost. |  |  |  | R410A | USA, Canada | 6650 | 0.57 | 3.42 | 17500 | 1.5 | 3.42 | 22925 | 1.96 | 3.43 | 6840 | 0.51 | 3.93 | 21960 | 1.63 | 3.95 | 6954 | 0.56 | 3.64 | 18300 | 1.47 | 3.65 | 22326 | 1.8 | 3.64 | 5510 | 0.51 | 3.17 | 14500 | 1.34 | 3.17 | 17690 | 1.63 | 3.18 | 5179 | 0.76 | 2 |  |  |  | 13630 | 2 | 2
04/22/22 | Live | Carrier | AIRQUEST |  | Singlezone Ducted, Centrally Ducted | 207202544 |  | HRCU-A-CB | DLCSRBH18AAK | Mini-Splits | EA*4X24L17A* | *92ESN0401410A* | 11.75 | 17 | 10.5 |  |  |  |  | FALSE | FALSE | FALSE |  | 78 | 60 | 73 | TRUE | N/A | 150.0 | 1.When the unit power on and changed in heating mode,and if the outdoor temperature continue lower than 3C for 30 seconds,after running for 25mins, the base pan heater will be active for 5 minutes. 2.If be on the defrost mode and the outdoor temperature lower 1C for 10 seconds the base pan heater will be active and will be 5 mins delay inactive after defrost. |  |  |  | R410A | USA, Canada | 6650 | 0.57 | 3.42 | 17500 | 1.49 | 3.44 | 22925 | 1.95 | 3.45 | 6878 | 0.51 | 3.95 | 22082 | 1.63 | 3.97 | 6992 | 0.57 | 3.6 | 18400 | 1.49 | 3.62 | 22448 | 1.82 | 3.61 | 5510 | 0.51 | 3.17 | 14500 | 1.34 | 3.17 | 17690 | 1.64 | 3.16 | 5164 | 0.76 | 1.99 |  |  |  | 13590 | 1.99 | 2
04/22/22 | Live | Carrier | AIRQUEST |  | Singlezone Ducted, Centrally Ducted | 207202543 |  | HRCU-A-CB | DLCSRBH18AAK | Mini-Splits | EA*4X24L14A* | *92ESN0401410A* | 11.75 | 17 | 10.5 |  |  |  |  | FALSE | FALSE | FALSE |  | 78 | 60 | 73 | TRUE | N/A | 150.0 | 1.When the unit power on and changed in heating mode,and if the outdoor temperature continue lower than 3C for 30 seconds,after running for 25mins, the base pan heater will be active for 5 minutes. 2.If be on the defrost mode and the outdoor temperature lower 1C for 10 seconds the base pan heater will be active and will be 5 mins delay inactive after defrost. |  |  |  | R410A | USA, Canada | 6650 | 0.57 | 3.42 | 17500 | 1.49 | 3.44 | 22925 | 1.95 | 3.45 | 6878 | 0.51 | 3.95 | 22082 | 1.63 | 3.97 | 6992 | 0.57 | 3.6 | 18400 | 1.49 | 3.62 | 22448 | 1.82 | 3.61 | 5510 | 0.51 | 3.17 | 14500 | 1.34 | 3.17 | 17690 | 1.64 | 3.16 | 5164 | 0.76 | 1.99 |  |  |  | 13590 | 1.99 | 2
04/22/22 | Live | Carrier | AIRQUEST |  | Singlezone Ducted, Centrally Ducted | 207202542 |  | HRCU-A-CB | DLCSRBH18AAK | Mini-Splits | EA*4X19L17A* | *92ESN0401410A* | 12.05 | 17.5 | 10.5 |  |  |  |  | FALSE | FALSE | FALSE |  | 77 | 59 | 72 | TRUE | N/A | 150.0 | 1.When the unit power on and changed in heating mode,and if the outdoor temperature continue lower than 3C for 30 seconds,after running for 25mins, the base pan heater will be active for 5 minutes. 2.If be on the defrost mode and the outdoor temperature lower 1C for 10 seconds the base pan heater will be active and will be 5 mins delay inactive after defrost. |  |  |  | R410A | USA, Canada | 6840 | 0.57 | 3.52 | 18000 | 1.49 | 3.54 | 23580 | 1.96 | 3.53 | 6992 | 0.51 | 4.02 | 22448 | 1.63 | 4.04 | 6726 | 0.54 | 3.65 | 17700 | 1.42 | 3.65 | 21594 | 1.74 | 3.64 | 5244 | 0.5 | 3.07 | 13800 | 1.3 | 3.11 | 16836 | 1.59 | 3.1 | 4883 | 0.72 | 1.99 |  |  |  | 12850 | 1.88 | 2
04/22/22 | Live | Carrier | AIRQUEST |  | Singlezone Ducted, Centrally Ducted | 207202545 |  | HRCU-A-CB | DLCSRBH18AAK | Mini-Splits | EA*4X25L17A* | *92ESN0401410A* | 12 | 17.5 | 10.5 |  |  |  |  | FALSE | FALSE | FALSE |  | 77 | 59 | 72 | TRUE | N/A | 150.0 | 1.When the unit power on and changed in heating mode,and if the outdoor temperature continue lower than 3C for 30 seconds,after running for 25mins, the base pan heater will be active for 5 minutes. 2.If be on the defrost mode and the outdoor temperature lower 1C for 10 seconds the base pan heater will be active and will be 5 mins delay inactive after defrost. |  |  |  | R410A | USA, Canada | 6840 | 0.57 | 3.52 | 18000 | 1.5 | 3.52 | 23580 | 1.97 | 3.51 | 7030 | 0.51 | 4.04 | 22570 | 1.63 | 4.06 | 6688 | 0.54 | 3.63 | 17600 | 1.42 | 3.63 | 21472 | 1.74 | 3.62 | 5206 | 0.5 | 3.05 | 13700 | 1.3 | 3.09 | 16714 | 1.59 | 3.08 | 4845 | 0.71 | 2 |  |  |  | 12750 | 1.87 | 2
04/22/22 | Live | Carrier | AIRQUEST |  | Singlezone Ducted, Centrally Ducted | 207202540 |  | HRCU-A-CB | DLCSRBH18AAK | Mini-Splits | EA*4X25L17A* | *80ESU0401712A* | 12.35 | 18 | 11 |  |  |  |  | FALSE | FALSE | FALSE |  | 77 | 58 | 71 | TRUE | N/A | 150.0 | 1.When the unit power on and changed in heating mode,and if the outdoor temperature continue lower than 3C for 30 seconds,after running for 25mins, the base pan heater will be active for 5 minutes. 2.If be on the defrost mode and the outdoor temperature lower 1C for 10 seconds the base pan heater will be active and will be 5 mins delay inactive after defrost. |  |  |  | R410A | USA, Canada | 6954 | 0.56 | 3.64 | 18300 | 1.48 | 3.62 | 23973 | 1.94 | 3.62 | 7144 | 0.5 | 4.19 | 22936 | 1.62 | 4.15 | 6688 | 0.52 | 3.77 | 17600 | 1.38 | 3.74 | 21472 | 1.68 | 3.75 | 5168 | 0.48 | 3.16 | 13600 | 1.27 | 3.14 | 16592 | 1.55 | 3.14 | 4788 | 0.7 | 2 |  |  |  | 12600 | 1.85 | 2
04/22/22 | Live | Carrier | AIRQUEST |  | Singlezone Ducted, Centrally Ducted | 207202538 |  | HRCU-A-CB | DLCSRBH18AAK | Mini-Splits | EA*4X19L17A* | *80ESU0401712A* | 12.3 | 18 | 11 |  |  |  |  | FALSE | FALSE | FALSE |  | 77 | 58 | 71 | TRUE | N/A | 150.0 | 1.When the unit power on and changed in heating mode,and if the outdoor temperature continue lower than 3C for 30 seconds,after running for 25mins, the base pan heater will be active for 5 minutes. 2.If be on the defrost mode and the outdoor temperature lower 1C for 10 seconds the base pan heater will be active and will be 5 mins delay inactive after defrost. |  |  |  | R410A | USA, Canada | 6954 | 0.57 | 3.58 | 18300 | 1.49 | 3.6 | 23973 | 1.95 | 3.6 | 7144 | 0.5 | 4.19 | 22936 | 1.62 | 4.15 | 6726 | 0.53 | 3.72 | 17700 | 1.39 | 3.73 | 21594 | 1.7 | 3.72 | 5206 | 0.48 | 3.18 | 13700 | 1.27 | 3.16 | 16714 | 1.55 | 3.16 | 4829 | 0.71 | 1.99 |  |  |  | 12710 | 1.86 | 2
04/22/22 | Live | Carrier | AIRQUEST |  | Singlezone Ducted, Centrally Ducted | 207202546 |  | HRCU-A-CB | DLCSRBH18AAK | Mini-Splits | EN(A,D)4X18L14** | *92ESN0401410A* | 11.55 | 16.5 | 10 |  |  |  |  | FALSE | FALSE | FALSE |  | 78 | 60 | 74 | TRUE | N/A | 150.0 | 1.When the unit power on and changed in heating mode,and if the outdoor temperature continue lower than 3C for 30 seconds,after running for 25mins, the base pan heater will be active for 5 minutes. 2.If be on the defrost mode and the outdoor temperature lower 1C for 10 seconds the base pan heater will be active and will be 5 mins delay inactive after defrost. |  |  |  | R410A | USA, Canada | 6574 | 0.57 | 3.38 | 17300 | 1.5 | 3.38 | 22663 | 1.96 | 3.39 | 6802 | 0.51 | 3.91 | 21838 | 1.63 | 3.93 | 7030 | 0.58 | 3.55 | 18500 | 1.51 | 3.59 | 22570 | 1.85 | 3.58 | 5548 | 0.51 | 3.19 | 14600 | 1.35 | 3.17 | 17812 | 1.65 | 3.16 | 5202 | 0.76 | 2.01 |  |  |  | 13690 | 2.01 | 2
04/22/22 | Live | Carrier | AIRQUEST |  | Singlezone Ducted, Centrally Ducted | 207202539 |  | HRCU-A-CB | DLCSRBH18AAK | Mini-Splits | EA*4X24L17A* | *80ESU0401712A* | 12.05 | 17.5 | 11 |  |  |  |  | FALSE | FALSE | FALSE |  | 78 | 60 | 73 | TRUE | N/A | 150.0 | 1.When the unit power on and changed in heating mode,and if the outdoor temperature continue lower than 3C for 30 seconds,after running for 25mins, the base pan heater will be active for 5 minutes. 2.If be on the defrost mode and the outdoor temperature lower 1C for 10 seconds the base pan heater will be active and will be 5 mins delay inactive after defrost. |  |  |  | R410A | USA, Canada | 6764 | 0.56 | 3.54 | 17800 | 1.48 | 3.52 | 23318 | 1.94 | 3.52 | 6992 | 0.5 | 4.1 | 22448 | 1.61 | 4.09 | 6992 | 0.55 | 3.73 | 18400 | 1.45 | 3.72 | 22448 | 1.77 | 3.72 | 5510 | 0.5 | 3.23 | 14500 | 1.32 | 3.22 | 17690 | 1.61 | 3.22 | 5164 | 0.76 | 1.99 |  |  |  | 13590 | 1.99 | 2
04/22/22 | Live | Carrier | AIRQUEST |  | Singlezone Ducted, Centrally Ducted | 207202537 |  | HRCU-A-CB | DLCSRBH18AAK | Mini-Splits | EN(A,D)4X24L17** | *80ES(N,L)0701712A* | 12.15 | 17.5 | 10.5 |  |  |  |  | FALSE | FALSE | FALSE |  | 78 | 59 | 72 | TRUE | N/A | 150.0 | 1.When the unit power on and changed in heating mode,and if the outdoor temperature continue lower than 3C for 30 seconds,after running for 25mins, the base pan heater will be active for 5 minutes. 2.If be on the defrost mode and the outdoor temperature lower 1C for 10 seconds the base pan heater will be active and will be 5 mins delay inactive after defrost. |  |  |  | R410A | USA, Canada | 6954 | 0.57 | 3.58 | 18300 | 1.51 | 3.55 | 23973 | 1.97 | 3.57 | 7182 | 0.51 | 4.13 | 23058 | 1.65 | 4.1 | 7144 | 0.53 | 3.95 | 18800 | 1.39 | 3.96 | 22936 | 1.7 | 3.95 | 5586 | 0.49 | 3.34 | 14700 | 1.3 | 3.31 | 17934 | 1.58 | 3.33 | 5209 | 0.76 | 2.01 |  |  |  | 13710 | 2.01 | 2
04/22/22 | Live | Carrier | AIRQUEST |  | Singlezone Ducted, Centrally Ducted | 207202541 |  | HRCU-A-CB | DLCSRBH18AAK | Mini-Splits | EN(A,D)4X24L17** | *80ESU0401712A* | 12 | 17.5 | 10.5 |  |  |  |  | FALSE | FALSE | FALSE |  | 79 | 61 | 75 | TRUE | N/A | 150.0 | 1.When the unit power on and changed in heating mode,and if the outdoor temperature continue lower than 3C for 30 seconds,after running for 25mins, the base pan heater will be active for 5 minutes. 2.If be on the defrost mode and the outdoor temperature lower 1C for 10 seconds the base pan heater will be active and will be 5 mins delay inactive after defrost. |  |  |  | R410A | USA, Canada | 6726 | 0.56 | 3.52 | 17700 | 1.48 | 3.5 | 23187 | 1.93 | 3.52 | 6954 | 0.5 | 4.08 | 22326 | 1.61 | 4.06 | 6916 | 0.55 | 3.69 | 18200 | 1.44 | 3.7 | 22204 | 1.76 | 3.7 | 5510 | 0.5 | 3.23 | 14500 | 1.31 | 3.24 | 17690 | 1.6 | 3.24 | 5194 | 0.76 | 2 |  |  |  | 13670 | 2 | 2
04/22/22 | Live | Carrier | AIRQUEST |  | Singlezone Ducted, Centrally Ducted | 207202535 |  | HRCU-A-CB | DLCSRBH18AAK | Mini-Splits | EN(A,D)4X24L17** | *80ES(N,L)0701412A* | 12 | 17.5 | 10.5 |  |  |  |  | FALSE | FALSE | FALSE |  | 78 | 60 | 74 | TRUE | N/A | 150.0 | 1.When the unit power on and changed in heating mode,and if the outdoor temperature continue lower than 3C for 30 seconds,after running for 25mins, the base pan heater will be active for 5 minutes. 2.If be on the defrost mode and the outdoor temperature lower 1C for 10 seconds the base pan heater will be active and will be 5 mins delay inactive after defrost. |  |  |  | R410A | USA, Canada | 6840 | 0.57 | 3.52 | 18000 | 1.5 | 3.52 | 23580 | 1.97 | 3.51 | 7068 | 0.51 | 4.06 | 22692 | 1.64 | 4.06 | 7030 | 0.54 | 3.82 | 18500 | 1.42 | 3.82 | 22570 | 1.73 | 3.82 | 5548 | 0.5 | 3.25 | 14600 | 1.31 | 3.27 | 17812 | 1.6 | 3.26 | 5202 | 0.76 | 2.01 |  |  |  | 13690 | 2.01 | 2
04/22/22 | Live | Carrier | AIRQUEST |  | Singlezone Ducted, Centrally Ducted | 207202536 |  | HRCU-A-CB | DLCSRBH18AAK | Mini-Splits | EA*4X24L17A* | *80ES(N,L)0701712A* | 12.2 | 17.5 | 11 |  |  |  |  | FALSE | FALSE | FALSE |  | 77 | 59 | 72 | TRUE | N/A | 150.0 | 1.When the unit power on and changed in heating mode,and if the outdoor temperature continue lower than 3C for 30 seconds,after running for 25mins, the base pan heater will be active for 5 minutes. 2.If be on the defrost mode and the outdoor temperature lower 1C for 10 seconds the base pan heater will be active and will be 5 mins delay inactive after defrost. |  |  |  | R410A | USA, Canada | 7030 | 0.58 | 3.55 | 18500 | 1.52 | 3.57 | 24235 | 1.99 | 3.57 | 7220 | 0.52 | 4.07 | 23180 | 1.66 | 4.09 | 7182 | 0.53 | 3.97 | 18900 | 1.39 | 3.98 | 23058 | 1.7 | 3.98 | 5586 | 0.5 | 3.27 | 14700 | 1.31 | 3.29 | 17934 | 1.59 | 3.31 | 5194 | 0.76 | 2 |  |  |  | 13670 | 2 | 2
04/22/22 | Live | Carrier | AIRQUEST |  | Singlezone Ducted, Centrally Ducted | 207202534 |  | HRCU-A-CB | DLCSRBH18AAK | Mini-Splits | EN(A,D)4X24L14** | *80ES(N,L)0701412A* | 12 | 17.5 | 10.5 |  |  |  |  | FALSE | FALSE | FALSE |  | 78 | 60 | 74 | TRUE | N/A | 150.0 | 1.When the unit power on and changed in heating mode,and if the outdoor temperature continue lower than 3C for 30 seconds,after running for 25mins, the base pan heater will be active for 5 minutes. 2.If be on the defrost mode and the outdoor temperature lower 1C for 10 seconds the base pan heater will be active and will be 5 mins delay inactive after defrost. |  |  |  | R410A | USA, Canada | 6840 | 0.57 | 3.52 | 18000 | 1.5 | 3.52 | 23580 | 1.97 | 3.51 | 7068 | 0.51 | 4.06 | 22692 | 1.64 | 4.06 | 7030 | 0.54 | 3.82 | 18500 | 1.42 | 3.82 | 22570 | 1.73 | 3.82 | 5548 | 0.5 | 3.25 | 14600 | 1.31 | 3.27 | 17812 | 1.6 | 3.26 | 5202 | 0.76 | 2.01 |  |  |  | 13690 | 2.01 | 2
04/22/22 | Live | Carrier | AIRQUEST |  | Singlezone Ducted, Centrally Ducted | 207202533 |  | HRCU-A-CB | DLCSRBH18AAK | Mini-Splits | EN(A,D)4X18L14** | *80ES(N,L)0701412A* | 11.8 | 17 | 10.5 |  |  |  |  | FALSE | FALSE | FALSE |  | 78 | 60 | 73 | TRUE | N/A | 150.0 | 1.When the unit power on and changed in heating mode,and if the outdoor temperature continue lower than 3C for 30 seconds,after running for 25mins, the base pan heater will be active for 5 minutes. 2.If be on the defrost mode and the outdoor temperature lower 1C for 10 seconds the base pan heater will be active and will be 5 mins delay inactive after defrost. |  |  |  | R410A | USA, Canada | 6726 | 0.57 | 3.46 | 17700 | 1.5 | 3.46 | 23187 | 1.96 | 3.47 | 6954 | 0.51 | 4 | 22326 | 1.64 | 3.99 | 7106 | 0.56 | 3.72 | 18700 | 1.47 | 3.73 | 22814 | 1.8 | 3.71 | 5586 | 0.51 | 3.21 | 14700 | 1.34 | 3.22 | 17934 | 1.63 | 3.22 | 5228 | 0.77 | 1.99 |  |  |  | 13760 | 2.02 | 2
04/22/22 | Live | Carrier | AIRQUEST |  | Singlezone Ducted, Centrally Ducted | 207202532 |  | HRCU-A-CB | DLCSRBH18AAK | Mini-Splits | EA*4X25L17A* | *80ES(N,L)0701412A* | 12.35 | 18 | 11 |  |  |  |  | FALSE | FALSE | FALSE |  | 77 | 58 | 71 | TRUE | N/A | 150.0 | 1.When the unit power on and changed in heating mode,and if the outdoor temperature continue lower than 3C for 30 seconds,after running for 25mins, the base pan heater will be active for 5 minutes. 2.If be on the defrost mode and the outdoor temperature lower 1C for 10 seconds the base pan heater will be active and will be 5 mins delay inactive after defrost. |  |  |  | R410A | USA, Canada | 7068 | 0.57 | 3.63 | 18600 | 1.51 | 3.61 | 24366 | 1.97 | 3.62 | 7258 | 0.51 | 4.17 | 23302 | 1.64 | 4.16 | 6764 | 0.52 | 3.81 | 17800 | 1.36 | 3.84 | 21716 | 1.66 | 3.83 | 5244 | 0.48 | 3.2 | 13800 | 1.27 | 3.18 | 16836 | 1.55 | 3.18 | 4867 | 0.71 | 2.01 |  |  |  | 12810 | 1.88 | 2
04/22/22 | Live | Carrier | AIRQUEST |  | Singlezone Ducted, Centrally Ducted | 207202528 |  | HRCU-A-CB | DLCSRBH18AAK | Mini-Splits | EA*4X24L17A* | *80ES(N,L)0451712A* | 12.05 | 17.5 | 10.5 |  |  |  |  | FALSE | FALSE | FALSE |  | 78 | 60 | 73 | TRUE | N/A | 150.0 | 1.When the unit power on and changed in heating mode,and if the outdoor temperature continue lower than 3C for 30 seconds,after running for 25mins, the base pan heater will be active for 5 minutes. 2.If be on the defrost mode and the outdoor temperature lower 1C for 10 seconds the base pan heater will be active and will be 5 mins delay inactive after defrost. |  |  |  | R410A | USA, Canada | 6840 | 0.57 | 3.52 | 18000 | 1.49 | 3.54 | 23580 | 1.96 | 3.53 | 7068 | 0.51 | 4.06 | 22692 | 1.63 | 4.08 | 7068 | 0.55 | 3.77 | 18600 | 1.44 | 3.79 | 22692 | 1.76 | 3.78 | 5548 | 0.5 | 3.25 | 14600 | 1.32 | 3.24 | 17812 | 1.61 | 3.24 | 5187 | 0.76 | 2 |  |  |  | 13650 | 2 | 2
04/22/22 | Live | Carrier | AIRQUEST |  | Singlezone Ducted, Centrally Ducted | 207202529 |  | HRCU-A-CB | DLCSRBH18AAK | Mini-Splits | EA*4X25L17A* | *80ES(N,L)0451712A* | 12.35 | 18 | 11 |  |  |  |  | FALSE | FALSE | FALSE |  | 77 | 58 | 71 | TRUE | N/A | 150.0 | 1.When the unit power on and changed in heating mode,and if the outdoor temperature continue lower than 3C for 30 seconds,after running for 25mins, the base pan heater will be active for 5 minutes. 2.If be on the defrost mode and the outdoor temperature lower 1C for 10 seconds the base pan heater will be active and will be 5 mins delay inactive after defrost. |  |  |  | R410A | USA, Canada | 7030 | 0.57 | 3.61 | 18500 | 1.5 | 3.61 | 24235 | 1.96 | 3.62 | 7220 | 0.51 | 4.15 | 23180 | 1.63 | 4.17 | 6764 | 0.52 | 3.81 | 17800 | 1.37 | 3.81 | 21716 | 1.67 | 3.81 | 5244 | 0.48 | 3.2 | 13800 | 1.27 | 3.18 | 16836 | 1.55 | 3.18 | 4867 | 0.71 | 2.01 |  |  |  | 12810 | 1.88 | 2
04/22/22 | Live | Carrier | AIRQUEST |  | Singlezone Ducted, Centrally Ducted | 207202531 |  | HRCU-A-CB | DLCSRBH18AAK | Mini-Splits | EA*4X24L17A* | *80ES(N,L)0701412A* | 12.05 | 17.5 | 10.5 |  |  |  |  | FALSE | FALSE | FALSE |  | 78 | 60 | 73 | TRUE | N/A | 150.0 | 1.When the unit power on and changed in heating mode,and if the outdoor temperature continue lower than 3C for 30 seconds,after running for 25mins, the base pan heater will be active for 5 minutes. 2.If be on the defrost mode and the outdoor temperature lower 1C for 10 seconds the base pan heater will be active and will be 5 mins delay inactive after defrost. |  |  |  | R410A | USA, Canada | 6840 | 0.57 | 3.52 | 18000 | 1.49 | 3.54 | 23580 | 1.96 | 3.53 | 7068 | 0.51 | 4.06 | 22692 | 1.63 | 4.08 | 7068 | 0.54 | 3.84 | 18600 | 1.43 | 3.81 | 22692 | 1.75 | 3.8 | 5548 | 0.5 | 3.25 | 14600 | 1.32 | 3.24 | 17812 | 1.61 | 3.24 | 5187 | 0.76 | 2 |  |  |  | 13650 | 2 | 2
04/22/22 | Live | Carrier | AIRQUEST |  | Singlezone Ducted, Centrally Ducted | 207202527 |  | HRCU-A-CB | DLCSRBH18AAK | Mini-Splits | EA*4X19L17A* | *80ES(N,L)0451712A* | 12.35 | 18 | 11 |  |  |  |  | FALSE | FALSE | FALSE |  | 78 | 59 | 72 | TRUE | N/A | 150.0 | 1.When the unit power on and changed in heating mode,and if the outdoor temperature continue lower than 3C for 30 seconds,after running for 25mins, the base pan heater will be active for 5 minutes. 2.If be on the defrost mode and the outdoor temperature lower 1C for 10 seconds the base pan heater will be active and will be 5 mins delay inactive after defrost. |  |  |  | R410A | USA, Canada | 7030 | 0.57 | 3.61 | 18500 | 1.5 | 3.61 | 24235 | 1.96 | 3.62 | 7144 | 0.51 | 4.11 | 22936 | 1.63 | 4.12 | 6764 | 0.52 | 3.81 | 17800 | 1.37 | 3.81 | 21716 | 1.67 | 3.81 | 5282 | 0.49 | 3.16 | 13900 | 1.28 | 3.18 | 16958 | 1.56 | 3.19 | 4924 | 0.72 | 2 |  |  |  | 12960 | 1.9 | 2
04/22/22 | Live | Carrier | AIRQUEST |  | Singlezone Ducted, Centrally Ducted | 207202530 |  | HRCU-A-CB | DLCSRBH18AAK | Mini-Splits | EA*4X19L17A* | *80ES(N,L)0701412A* | 12.35 | 18 | 11 |  |  |  |  | FALSE | FALSE | FALSE |  | 77 | 59 | 72 | TRUE | N/A | 150.0 | 1.When the unit power on and changed in heating mode,and if the outdoor temperature continue lower than 3C for 30 seconds,after running for 25mins, the base pan heater will be active for 5 minutes. 2.If be on the defrost mode and the outdoor temperature lower 1C for 10 seconds the base pan heater will be active and will be 5 mins delay inactive after defrost. |  |  |  | R410A | USA, Canada | 7030 | 0.57 | 3.61 | 18500 | 1.5 | 3.61 | 24235 | 1.96 | 3.62 | 7220 | 0.51 | 4.15 | 23180 | 1.64 | 4.14 | 6802 | 0.52 | 3.83 | 17900 | 1.37 | 3.83 | 21838 | 1.68 | 3.81 | 5282 | 0.48 | 3.23 | 13900 | 1.27 | 3.21 | 16958 | 1.55 | 3.21 | 4909 | 0.72 | 2 |  |  |  | 12920 | 1.89 | 2
04/28/22 | Live | Carrier | AIRQUEST | QuietComfort | Singlezone Ducted, Compact Ducted | 206188343 |  | HRCU-A-CB | DLCLRBH48AAK | Mini-Splits | DLFLDAH48XAK |  | 9.2 | 17.4 | 10.3 |  |  |  |  | FALSE | FALSE | FALSE |  | 58 | 62 | 79 | TRUE | Integrated | 150.0 | 1.When the unit power on and changed in heating mode,and if the outdoor temperature continue lower than 3C for 30 seconds,after running for 25mins, the base pan heater will be active for 5 minutes. 2.If be on the defrost mode and the outdoor temperature lower 1C for 10 seconds the base pan heater will be active and will be 5 mins delay inactive after defrost. | This system has an integrated 24V Interface and works with third party thermostats |  |  | R410A | USA, Canada | 41570 | 5.52 | 2.21 | 48000 | 13.18 | 1.07 | 63470 | 5.99 | 3.11 | 44800 | 5.12 | 2.56 | 66700 | 5.59 | 3.5 | 63050 | 5.68 | 3.25 | 50000 | 17.16 | 0.85 | 63690 | 5.72 | 3.26 | 45320 | 5.16 | 2.57 | 29000 | 12.98 | 0.65 | 45950 | 5.19 | 2.59 | 39310 | 5.32 | 2.17 |  |  |  | 39950 | 5.35 | 2.19
04/28/22 | Live | Carrier | AIRQUEST | QuietComfort | Singlezone Non-Ducted, Ceiling Placement | 206188342 |  | HRCU-A-CB-O | DLCLRBH48AAK | Mini-Splits | DLFLCAH48XAK |  | 9.5 | 17 | 11 |  |  |  |  | FALSE | FALSE | FALSE |  | 58 | 62 | 74 | TRUE | Integrated | 150.0 | 1.When the unit power on and changed in heating mode,and if the outdoor temperature continue lower than 3C for 30 seconds,after running for 25mins, the base pan heater will be active for 5 minutes. 2.If be on the defrost mode and the outdoor temperature lower 1C for 10 seconds the base pan heater will be active and will be 5 mins delay inactive after defrost. | This system has an integrated 24V Interface and works with third party thermostats |  |  | R410A | USA, Canada | 37970 | 4.75 | 2.34 | 48000 | 11.33 | 1.24 | 57970 | 5.15 | 3.3 | 40910 | 4.4 | 2.72 | 60920 | 4.81 | 3.71 | 59020 | 4.75 | 3.64 | 50000 | 14.82 | 0.99 | 59610 | 4.78 | 3.65 | 42420 | 4.31 | 2.88 | 29000 | 10.85 | 0.78 | 43020 | 4.34 | 2.91 | 36800 | 4.44 | 2.43 |  |  |  | 37400 | 4.47 | 2.45
04/28/22 | Live | Carrier | AIRQUEST | QuietComfort | Singlezone Non-Ducted, Ceiling Placement | 206188339 |  | HRCU-A-CB-O | DLCLRBH36AAK | Mini-Splits | DLFLCAH36XAK |  | 9 | 17.6 | 10.6 |  |  |  |  | FALSE | FALSE | FALSE |  | 57 | 63 | 84 | TRUE | Integrated | 150.0 | 1.When the unit power on and changed in heating mode,and if the outdoor temperature continue lower than 3C for 30 seconds,after running for 25mins, the base pan heater will be active for 5 minutes. 2.If be on the defrost mode and the outdoor temperature lower 1C for 10 seconds the base pan heater will be active and will be 5 mins delay inactive after defrost. | This system has an integrated 24V Interface and works with third party thermostats |  |  | R410A | USA, Canada | 30800 | 3.41 | 2.65 | 36000 | 8.07 | 1.31 | 41190 | 3.67 | 3.29 | 32250 | 3.11 | 3.04 | 42640 | 3.37 | 3.71 | 46240 | 4.22 | 3.21 | 38000 | 11.47 | 0.97 | 50890 | 3.81 | 3.91 | 31180 | 3.63 | 2.52 | 22000 | 10.03 | 0.64 | 35820 | 4.03 | 2.6 | 27590 | 4.19 | 1.93 |  |  |  | 32230 | 3.79 | 2.49
04/28/22 | Live | Carrier | AIRQUEST | QuietComfort | Singlezone Non-Ducted, Floor Placement | 206188338 |  | HRCU-A-CB-O | DLCLRBH36AAK | Mini-Splits | DLFLFAH36XAK |  | 8 | 17 | 10 |  |  |  |  | FALSE | FALSE | FALSE |  | 57 | 63 | 77 | TRUE | Integrated | 150.0 | 1.When the unit power on and changed in heating mode,and if the outdoor temperature continue lower than 3C for 30 seconds,after running for 25mins, the base pan heater will be active for 5 minutes. 2.If be on the defrost mode and the outdoor temperature lower 1C for 10 seconds the base pan heater will be active and will be 5 mins delay inactive after defrost. | This system has an integrated 24V Interface and works with third party thermostats |  |  | R410A | USA, Canada | 30720 | 3.71 | 2.43 | 36000 | 8.8 | 1.2 | 41090 | 4 | 3.01 | 32170 | 3.39 | 2.78 | 42530 | 3.68 | 3.39 | 42080 | 4.5 | 2.74 | 38000 | 11.4 | 0.98 | 46310 | 4.07 | 3.33 | 28370 | 4.3 | 1.93 | 22000 | 8.9 | 0.72 | 32600 | 3.87 | 2.47 | 25100 | 4.47 | 1.65 |  |  |  | 29330 | 4.04 | 2.13
04/28/22 | Live | Carrier | AIRQUEST | QuietComfort | Singlezone Non-Ducted, Floor Placement | 206188341 |  | HRCU-A-CB-O | DLCLRBH48AAK | Mini-Splits | DLFLFAH48XAK |  | 9.3 | 18 | 11 |  |  |  |  | FALSE | FALSE | FALSE |  | 58 | 67 | 85 | TRUE | Integrated | 150.0 | 1.When the unit power on and changed in heating mode,and if the outdoor temperature continue lower than 3C for 30 seconds,after running for 25mins, the base pan heater will be active for 5 minutes. 2.If be on the defrost mode and the outdoor temperature lower 1C for 10 seconds the base pan heater will be active and will be 5 mins delay inactive after defrost. | This system has an integrated 24V Interface and works with third party thermostats |  |  | R410A | USA, Canada | 39890 | 5.35 | 2.19 | 48000 | 12.76 | 1.1 | 60910 | 5.8 | 3.08 | 42990 | 4.96 | 2.54 | 64010 | 5.42 | 3.46 | 62950 | 5.17 | 3.57 | 50000 | 19.24 | 0.76 | 63630 | 5.2 | 3.59 | 48430 | 4.87 | 2.91 | 29000 | 11.27 | 0.75 | 49110 | 4.9 | 2.94 | 42020 | 5.02 | 2.45 |  |  |  | 42700 | 5.05 | 2.48
04/29/22 | Live | Carrier | AIRQUEST | QuietComfort | Singlezone Ducted, Compact Ducted | 207801577 |  | HMSV-A-CB | DLCSRBH18AAK | Mini-Splits | DLFSDAH24XAK |  | 13.2 | 20 | 11.5 |  |  |  |  | TRUE | TRUE | TRUE |  | 66 | 92 | 113 | TRUE | N/A | 150.0 | 1.When the unit power on and changed in heating mode,and if the outdoor temperature continue lower than 3C for 30 seconds,after running for 25mins, the base pan heater will be active for 5 minutes. 2.If be on the defrost mode and the outdoor temperature lower 1C for 10 seconds the base pan heater will be active and will be 5 mins delay inactive after defrost. |  |  |  | R410A | USA, Canada | 6650 | 0.5 | 3.9 | 17500 | 1.33 | 3.86 | 22925 | 1.74 | 3.86 | 6840 | 0.43 | 4.66 | 21960 | 1.37 | 4.7 | 7220 | 0.57 | 3.71 | 19000 | 1.5 | 3.71 | 23180 | 1.83 | 3.71 | 4788 | 0.5 | 2.81 | 12600 | 1.33 | 2.78 | 21500 | 2.27 | 2.78 | 8183 | 1.33 | 1.8 |  |  |  | 21536 | 3.51 | 1.8 | -22 | 10340 | 1.9 | 1.59 | 10610 | 1.9 | 1.64
04/29/22 | Live | Carrier | AIRQUEST | QuietComfort | Singlezone Ducted, Centrally Ducted | 208104328 |  | HMSV-A-CB | DLCSRBH30AAK11 | Mini-Splits | DLFSABH30XBK |  | 11.1 | 19 | 10 |  |  |  |  | FALSE | FALSE | TRUE |  | 64 | 58 | 71 | TRUE | N/A | 150.0 | 1.When the unit power on and changed in heating mode,and if the outdoor temperature continue lower than 3C for 30 seconds,after running for 25mins, the base pan heater will be active for 5 minutes. 2.If be on the defrost mode and the outdoor temperature lower 1C for 10 seconds the base pan heater will be active and will be 5 mins delay inactive after defrost. |  |  |  | R410A | USA, Canada | 11400 | 1.03 | 3.24 | 30000 | 2.7 | 3.26 | 39300 | 3.54 | 3.25 | 12084 | 0.9 | 3.93 | 38796 | 2.87 | 3.96 | 11400 | 1.02 | 3.28 | 30000 | 2.7 | 3.26 | 36600 | 3.29 | 3.26 | 7296 | 0.82 | 2.61 | 19200 | 2.16 | 2.61 | 19600 | 2.21 | 2.6 | 8171 | 1.29 | 1.86 |  |  |  | 21503 | 3.41 | 1.85 | -22 | 13230 | 2.68 | 1.45 | 15180 | 2.56 | 1.74
04/29/22 | Live | Carrier | AIRQUEST | QuietComfort | Singlezone Ducted, Centrally Ducted | 207826613 |  | HMSV-A-CB | DLCSRBH18AAK | Mini-Splits | DLFSABH18XBK |  | 12.5 | 20 | 10.8 |  |  |  |  | TRUE | TRUE | TRUE |  | 63 | 92 | 113 | TRUE | N/A | 150.0 | 1.When the unit power on and changed in heating mode,and if the outdoor temperature continue lower than 3C for 30 seconds,after running for 25mins, the base pan heater will be active for 5 minutes. 2.If be on the defrost mode and the outdoor temperature lower 1C for 10 seconds the base pan heater will be active and will be 5 mins delay inactive after defrost. |  |  |  | R410A | USA, Canada | 6840 | 0.55 | 3.64 | 18000 | 1.44 | 3.66 | 23580 | 1.89 | 3.66 | 7220 | 0.48 | 4.41 | 23180 | 1.55 | 4.38 | 7220 | 0.58 | 3.65 | 19000 | 1.54 | 3.62 | 23180 | 1.88 | 3.61 | 4560 | 0.57 | 2.34 | 12000 | 1.5 | 2.34 | 18500 | 2.32 | 2.34 | 8170 | 1.26 | 1.9 |  |  |  | 21501 | 3.32 | 1.9 | -22 | 13520 | 2.11 | 1.88 | 14210 | 2.17 | 1.92
04/29/22 | Live | Carrier | AIRQUEST | QuietComfort | Singlezone Ducted, Centrally Ducted | 207826612 |  | HMSV-A-CB | DLCSRBH24AAK | Mini-Splits | DLFSABH24XBK |  | 12.5 | 21 | 11.6 |  |  |  |  | TRUE | TRUE | TRUE |  | 62 | 67 | 82 | TRUE | N/A | 150.0 | 1.When the unit power on and changed in heating mode,and if the outdoor temperature continue lower than 3C for 30 seconds,after running for 25mins, the base pan heater will be active for 5 minutes. 2.If be on the defrost mode and the outdoor temperature lower 1C for 10 seconds the base pan heater will be active and will be 5 mins delay inactive after defrost. |  |  |  | R410A | USA, Canada | 8740 | 0.7 | 3.66 | 23000 | 1.84 | 3.66 | 30130 | 2.41 | 3.66 | 9348 | 0.6 | 4.57 | 30012 | 1.94 | 4.53 | 9880 | 0.81 | 3.57 | 26000 | 2.13 | 3.58 | 31720 | 2.6 | 3.58 | 6156 | 0.64 | 2.82 | 16200 | 1.7 | 2.79 | 23400 | 2.45 | 2.8 | 8170 | 1.23 | 1.95 |  |  |  | 21502 | 3.23 | 1.95 | -22 | 18210 | 2.65 | 2.01 | 18360 | 2.37 | 2.27
05/31/22 | Live | Carrier | AIRQUEST | QuietComfort | Singlezone Ducted, Centrally Ducted | 207826643 |  | HRCU-A-CB | DLCLRCH36AAK | Mini-Splits | DLFLABH36XAK |  | 8.8 | 17 | 11.3 |  |  |  |  | FALSE | FALSE | FALSE |  | 67 | 47 | 57 | TRUE | N/A | 150.0 | 1.When the unit power on and changed in heating mode,and if the outdoor temperature continue lower than 3C for 30 seconds,after running for 25mins, the base pan heater will be active for 5 minutes. 2.If be on the defrost mode and the outdoor temperature lower 1C for 10 seconds the base pan heater will be active and will be 5 mins delay inactive after defrost. |  |  |  | R410A | USA, Canada | 13680 | 1.55 | 2.59 | 36000 | 4.09 | 2.58 | 45360 | 5.15 | 2.58 | 15580 | 1.77 | 2.58 | 50020 | 5.68 | 2.58 | 14440 | 1.26 | 3.36 | 38000 | 3.32 | 3.35 | 46360 | 4.05 | 3.35 | 9728 | 1.09 | 2.62 | 25600 | 2.87 | 2.61 | 27000 | 3.03 | 2.61 | 8360 | 1.29 | 1.9 |  |  |  | 22000 | 3.39 | 1.9 | -22 | 11270 | 3.47 | 0.95 | 12970 | 3.21 | 1.18
05/31/22 | Live | Carrier | AIRQUEST | QuietComfort | Singlezone Ducted, Centrally Ducted | 208104327 |  | HRCU-A-CB | DLCSRBH36ABK | Mini-Splits | DLFSABH36XBK |  | 8.8 | 17.5 | 11.3 |  |  |  |  | FALSE | FALSE | FALSE |  | 67 | 44 | 53 | TRUE | N/A | 150.0 | 1.When the unit power on and changed in heating mode,and if the outdoor temperature continue lower than 3C for 30 seconds,after running for 25mins, the base pan heater will be active for 5 minutes. 2.If be on the defrost mode and the outdoor temperature lower 1C for 10 seconds the base pan heater will be active and will be 5 mins delay inactive after defrost. |  |  |  | R410A | USA, Canada | 13680 | 1.55 | 2.59 | 36000 | 4.09 | 2.58 | 47160 | 5.36 | 2.58 | 15580 | 1.42 | 3.22 | 50020 | 4.55 | 3.22 | 14440 | 1.26 | 3.36 | 38000 | 3.32 | 3.35 | 46360 | 4.05 | 3.35 | 9728 | 1.09 | 2.62 | 25600 | 2.86 | 2.62 | 34600 | 3.87 | 2.62 | 7790 | 1.2 | 1.9 |  |  |  | 20500 | 3.16 | 1.9 | -22 | 11270 | 3.47 | 0.95 | 14100 | 3.21 | 1.29
05/31/22 | Live | Carrier | AIRQUEST | QuietComfort | Singlezone Ducted, Centrally Ducted | 207826641 |  | HRCU-A-CB | DLCLRCH48AAK | Mini-Splits | DLFLABH48XAK |  | 8.6 | 16.2 | 10.8 |  |  |  |  | FALSE | FALSE | FALSE |  | 68 | 46 | 56 | TRUE | N/A | 150.0 | 1.When the unit power on and changed in heating mode,and if the outdoor temperature continue lower than 3C for 30 seconds,after running for 25mins, the base pan heater will be active for 5 minutes. 2.If be on the defrost mode and the outdoor temperature lower 1C for 10 seconds the base pan heater will be active and will be 5 mins delay inactive after defrost. |  |  |  | R410A | USA, Canada | 18240 | 2.12 | 2.52 | 48000 | 5.58 | 2.52 | 62880 | 7.31 | 2.52 | 18620 | 2.17 | 2.51 | 59780 | 6.95 | 2.52 | 20900 | 2.02 | 3.03 | 55000 | 5.32 | 3.03 | 67100 | 6.49 | 3.03 | 14212 | 1.69 | 2.46 | 37400 | 4.45 | 2.46 | 37500 | 4.47 | 2.46 | 11780 | 1.92 | 1.8 |  |  |  | 31000 | 5.05 | 1.8 | -22 | 24530 | 4.54 | 1.58 | 25720 | 4.27 | 1.77
05/31/22 | Live | Carrier | AIRQUEST | QuietComfort | Singlezone Ducted, Centrally Ducted | 207826642 |  | HRCU-A-CB | DLCLRCH58AAK | Mini-Splits | DLFLABH60XAK |  | 10 | 17 | 10.4 |  |  |  |  | FALSE | FALSE | FALSE |  | 56 | 45 | 55 | TRUE | N/A | 150.0 | 1.When the unit power on and changed in heating mode,and if the outdoor temperature continue lower than 3C for 30 seconds,after running for 25mins, the base pan heater will be active for 5 minutes. 2.If be on the defrost mode and the outdoor temperature lower 1C for 10 seconds the base pan heater will be active and will be 5 mins delay inactive after defrost. |  |  |  | R410A | USA, Canada | 21660 | 2.17 | 2.93 | 57000 | 5.7 | 2.93 | 74670 | 7.47 | 2.93 | 22420 | 2.24 | 2.93 | 71980 | 7.2 | 2.93 | 22800 | 2.06 | 3.24 | 60000 | 5.43 | 3.24 | 73200 | 6.62 | 3.24 | 12920 | 1.5 | 2.52 | 34000 | 3.95 | 2.52 | 34600 | 4.02 | 2.52 | 12540 | 2.04 | 1.8 |  |  |  | 33000 | 5.37 | 1.8 | -22 | 30070 | 5.27 | 1.67 | 34220 | 5.12 | 1.96
09/07/22 | Live | Carrier | AIRQUEST | Performance Series | Multizone All Non-Ducted | 207643182 |  | HMSR-A-CB-O | DLCMHBH30DAK | Non-Ducted Indoor Units |  |  | 11.5 | 23 | 10.8 |  |  |  |  | TRUE | FALSE | FALSE |  | 61 | 74 | 98 | TRUE | N/A | 150.0 | 1.When the unit power on and changed in heating mode,and if the outdoor temperature continue lower than 3C for 30 seconds,after running for 25mins, the base pan heater will be active for 5 minutes. 2.If be on the defrost mode and the outdoor temperature lower 1C for 10 seconds the base pan heater will be active and will be 5 mins delay inactive after defrost. |  |  |  | R410A | USA, Canada | 8190 | 0.66 | 3.64 | 30000 | 2.4 | 3.66 | 39300 | 3.14 | 3.67 | 9172 | 0.52 | 5.17 | 44016 | 2.52 | 5.12 | 8190 | 0.63 | 3.81 | 30000 | 2.31 | 3.81 | 39300 | 3.02 | 3.81 | 4777 | 0.5 | 2.8 | 18500 | 1.82 | 2.98 | 27500 | 2.86 | 2.82 | 6350 | 0.98 | 1.9 |  |  |  | 29400 | 4.53 | 1.9 | -22 | 11060 | 4.47 | 0.73 | 15190 | 4.01 | 1.11
09/07/22 | Live | Carrier | AIRQUEST | Performance Series | Multizone All Non-Ducted | 207643188 |  | HMSR-A-CB-O | DLCMHBH48EAK | Non-Ducted Indoor Units |  |  | 11 | 21 | 11.5 |  |  |  |  | TRUE | TRUE | TRUE |  | 70 | 74 | 100 | TRUE | N/A | 150.0 | 1.When the unit power on and changed in heating mode,and if the outdoor temperature continue lower than 3C for 30 seconds,after running for 25mins, the base pan heater will be active for 5 minutes. 2.If be on the defrost mode and the outdoor temperature lower 1C for 10 seconds the base pan heater will be active and will be 5 mins delay inactive after defrost. |  |  |  | R410A | USA, Canada | 13104 | 1.13 | 3.4 | 48000 | 4.14 | 3.4 | 62880 | 5.42 | 3.4 | 13650 | 1 | 4 | 65500 | 4.82 | 3.98 | 13377 | 1.09 | 3.6 | 48000 | 4 | 3.52 | 64190 | 5.24 | 3.59 | 8190 | 0.96 | 2.5 | 34000 | 3.52 | 2.83 | 46000 | 5.39 | 2.5 | 10368 | 1.52 | 2 |  |  |  | 48000 | 7.03 | 2 | -22 | 18020 | 4.15 | 1.27 | 24640 | 4.65 | 1.55
09/07/22 | Live | Carrier | AIRQUEST | Performance Series | Multizone All Non-Ducted | 207643191 |  | HMSR-A-CB-O | DLCMHBH36DAK | Non-Ducted Indoor Units |  |  | 12.5 | 20 | 10.8 |  |  |  |  | TRUE | TRUE | TRUE |  | 61 | 75 | 100 | TRUE | N/A | 150.0 | 1.When the unit power on and changed in heating mode,and if the outdoor temperature continue lower than 3C for 30 seconds,after running for 25mins, the base pan heater will be active for 5 minutes. 2.If be on the defrost mode and the outdoor temperature lower 1C for 10 seconds the base pan heater will be active and will be 5 mins delay inactive after defrost. |  |  |  | R410A | USA, Canada | 9828 | 0.72 | 4 | 36000 | 2.65 | 3.98 | 47160 | 3.47 | 3.98 | 10647 | 0.63 | 4.95 | 51090 | 3.01 | 4.97 | 9937 | 0.76 | 3.83 | 36000 | 2.77 | 3.81 | 47684 | 3.63 | 3.85 | 6333 | 0.67 | 2.77 | 22000 | 2.45 | 2.63 | 33800 | 3.56 | 2.78 | 7776 | 1.27 | 1.79 |  |  |  | 36000 | 5.86 | 1.8 | -22 | 15060 | 4.37 | 1.01 | 19190 | 4.01 | 1.4
09/07/22 | Live | Carrier | AIRQUEST | Performance Series | Multizone All Non-Ducted | 207643194 |  | HMSR-A-CB-O | DLCMRBH48EAK | Non-Ducted Indoor Units |  |  | 11 | 21 | 10.5 |  |  |  |  | FALSE | FALSE | TRUE |  | 64 | 57 | 75 | TRUE | N/A | 150.0 | 1.When the unit power on and changed in heating mode,and if the outdoor temperature continue lower than 3C for 30 seconds,after running for 25mins, the base pan heater will be active for 5 minutes. 2.If be on the defrost mode and the outdoor temperature lower 1C for 10 seconds the base pan heater will be active and will be 5 mins delay inactive after defrost. |  |  |  | R410A | USA, Canada | 13104 | 1.05 | 3.66 | 48000 | 3.84 | 3.66 | 62880 | 5.03 | 3.66 | 13650 | 0.94 | 4.26 | 65500 | 4.52 | 4.25 | 13104 | 1.07 | 3.59 | 48000 | 3.91 | 3.6 | 62880 | 5.12 | 3.6 | 8080 | 0.91 | 2.6 | 31000 | 3.34 | 2.72 | 34500 | 3.89 | 2.6 | 7776 | 1.27 | 1.79 |  |  |  | 36000 | 5.86 | 1.8 | -22 | 18020 | 4.15 | 1.27 | 25900 | 4.78 | 1.59
10/28/22 | Live | Carrier | AIRQUEST |  | Singlezone Ducted, Centrally Ducted | 209852139 |  | HRCU-A-CB | DLCURAH18AAK |  | DLFUAAH18XAK |  | 11.1 | 19 | 10.8 |  |  |  |  | FALSE | FALSE | TRUE |  | 66 | 46 | 57 | TRUE | Integrated | 150.0 | 1.When the unit power is on/in heating mode,and if the outdoor temperature drops below 3oC for 30 seconds,after running for 25mins, the base pan heater will be actived for 5 minutes. 2. In defrost mode and the outdoor temperature lower 1oC for 10 seconds the base pan heater will be actived and will be 5 mins delay inactive after defrost. |  |  |  | R410A | USA, Canada | 6840 | 0.63 | 3.18 | 18000 | 1.65 | 3.2 | 21960 | 2.01 | 3.2 | 7524 | 0.56 | 3.94 | 24156 | 1.79 | 3.95 | 6840 | 0.57 | 3.52 | 18000 | 1.51 | 3.49 | 21960 | 1.84 | 3.5 | 4560 | 0.49 | 2.73 | 12000 | 1.28 | 2.75 | 12300 | 1.31 | 2.75 | 3800 | 0.59 | 1.89 | 10200 | 1.54 | 1.94 | 10300 | 1.59 | 1.9 | -22 | 7931 | 1.01 | 2.3 | 8252 | 1.58 | 1.53
10/28/22 | Live | Carrier | AIRQUEST |  | Singlezone Ducted, Centrally Ducted | 209852135 |  | HRCU-A-CB | DLCURAH18ABK |  | DLFUAAH18XAK |  | 12.5 | 20 | 11 |  |  |  |  | TRUE | TRUE | TRUE |  | 71 | 77 | 94 | TRUE | Integrated | 150.0 | 1.When the unit power is on/in heating mode,and if the outdoor temperature drops below 3oC for 30 seconds,after running for 25mins, the base pan heater will be actived for 5 minutes. 2. In defrost mode and the outdoor temperature lower 1oC for 10 seconds the base pan heater will be actived and will be 5 mins delay inactive after defrost. |  |  |  | R410A | USA, Canada | 6840 | 0.55 | 3.64 | 18000 | 1.45 | 3.64 | 21960 | 1.77 | 3.64 | 7562 | 0.49 | 4.52 | 24278 | 1.59 | 4.47 | 7220 | 0.59 | 3.59 | 19000 | 1.55 | 3.59 | 23180 | 1.89 | 3.59 | 5130 | 0.6 | 2.51 | 13500 | 1.58 | 2.5 | 21400 | 2.51 | 2.5 | 6270 | 0.92 | 2 | 16500 | 2.42 | 2 | 18000 | 2.64 | 2 | -22 | 13758 | 1.65 | 2.44 | 14511 | 1.7 | 2.5
10/28/22 | Live | Carrier | AIRQUEST |  | Singlezone Ducted, Centrally Ducted | 209852133 |  | HRCU-A-CB | DLCURAH24AAK |  | DLFUAAH24XAK |  | 11.3 | 19.4 | 11.3 |  |  |  |  | TRUE | TRUE | TRUE |  | 80 | 54 | 66 | TRUE | Integrated | 150.0 | 1.When the unit power is on/in heating mode,and if the outdoor temperature drops below 3oC for 30 seconds,after running for 25mins, the base pan heater will be actived for 5 minutes. 2. In defrost mode and the outdoor temperature lower 1oC for 10 seconds the base pan heater will be actived and will be 5 mins delay inactive after defrost. |  |  |  | R410A | USA, Canada | 9120 | 0.87 | 3.07 | 24000 | 2.29 | 3.07 | 29280 | 2.79 | 3.08 | 9766 | 0.76 | 3.77 | 31354 | 2.43 | 3.78 | 9880 | 0.84 | 3.45 | 26000 | 2.21 | 3.45 | 31720 | 2.69 | 3.46 | 7980 | 0.97 | 2.41 | 21000 | 2.56 | 2.4 | 22000 | 2.69 | 2.4 | 6460 | 0.95 | 1.99 | 17000 | 2.49 | 2 | 17200 | 2.52 | 2 | -22 | 14277 | 1.64 | 2.55 | 14909 | 1.69 | 2.59
10/28/22 | Live | Carrier | AIRQUEST |  | Singlezone Ducted, Centrally Ducted | 209852136 |  | HRCU-A-CB | DLCURAH24ABK |  | DLFUAAH24XAK |  | 12.5 | 20 | 12 |  |  |  |  | TRUE | TRUE | TRUE |  | 80 | 81 | 100 | TRUE | Integrated | 150.0 | 1.When the unit power is on/in heating mode,and if the outdoor temperature drops below 3oC for 30 seconds,after running for 25mins, the base pan heater will be actived for 5 minutes. 2. In defrost mode and the outdoor temperature lower 1oC for 10 seconds the base pan heater will be actived and will be 5 mins delay inactive after defrost. |  |  |  | R410A | USA, Canada | 9120 | 0.78 | 3.43 | 24000 | 2.05 | 3.43 | 29280 | 2.5 | 3.43 | 9500 | 0.67 | 4.16 | 30500 | 2.16 | 4.14 | 9120 | 0.79 | 3.38 | 24000 | 2.07 | 3.4 | 29280 | 2.52 | 3.41 | 7296 | 0.89 | 2.4 | 19200 | 2.34 | 2.4 | 26700 | 3.26 | 2.4 | 8626 | 1.4 | 1.81 | 22700 | 3.7 | 1.8 | 24000 | 3.91 | 1.8 | -22 | 17211 | 2.19 | 2.3 | 17900 | 2.25 | 2.33
10/28/22 | Live | Carrier | AIRQUEST |  | Singlezone Ducted, Centrally Ducted | 209852140 |  | HRCU-A-CB | DLCURAH30AAK |  | DLFUAAH30XAK |  | 10.9 | 19.5 | 10.3 |  |  |  |  | FALSE | FALSE | FALSE |  | 64 | 47 | 58 | TRUE | Integrated | 150.0 | 1.When the unit power is on/in heating mode,and if the outdoor temperature drops below 3oC for 30 seconds,after running for 25mins, the base pan heater will be actived for 5 minutes. 2. In defrost mode and the outdoor temperature lower 1oC for 10 seconds the base pan heater will be actived and will be 5 mins delay inactive after defrost. |  |  |  | R410A | USA, Canada | 11400 | 1.08 | 3.09 | 30000 | 2.83 | 3.11 | 36600 | 3.45 | 3.11 | 12160 | 0.89 | 4 | 39040 | 2.85 | 4.01 | 11780 | 1.06 | 3.26 | 31000 | 2.79 | 3.26 | 37820 | 3.41 | 3.25 | 7600 | 0.91 | 2.45 | 20000 | 2.39 | 2.45 | 20600 | 2.46 | 2.45 | 6764 | 1.11 | 1.79 | 17800 | 2.93 | 1.78 | 18000 | 2.96 | 1.78 | -22 | 13305 | 1.76 | 2.22 | 13784 | 1.81 | 2.23
10/28/22 | Live | Carrier | AIRQUEST |  | Singlezone Ducted, Centrally Ducted | 209852143 |  | HRCU-A-CB | DLCURAH30ABK |  | DLFUAAH30XAK |  | 11 | 18 | 10.5 |  |  |  |  | TRUE | TRUE | TRUE |  | 63 | 66 | 80 | TRUE | Integrated | 150.0 | 1.When the unit power is on/in heating mode,and if the outdoor temperature drops below 3oC for 30 seconds,after running for 25mins, the base pan heater will be actived for 5 minutes. 2. In defrost mode and the outdoor temperature lower 1oC for 10 seconds the base pan heater will be actived and will be 5 mins delay inactive after defrost. |  |  |  | R410A | USA, Canada | 11400 | 1.16 | 2.88 | 30000 | 3.06 | 2.87 | 36600 | 3.73 | 2.88 | 11970 | 0.97 | 3.62 | 38430 | 3.1 | 3.63 | 12540 | 1.11 | 3.31 | 33000 | 2.93 | 3.3 | 40260 | 3.57 | 3.31 | 7980 | 1.02 | 2.29 | 21000 | 2.68 | 2.3 | 28600 | 3.64 | 2.3 | 9158 | 1.45 | 1.85 | 24100 | 3.82 | 1.85 | 26600 | 4.21 | 1.85 | -22 | 18989 | 2.34 | 2.38 | 19700 | 2.4 | 2.41
10/28/22 | Live | Carrier | AIRQUEST |  | Singlezone Ducted, Centrally Ducted | 209852141 |  | HRCU-A-CB | DLCURAH36AAK |  | DLFUAAH36XAK |  | 10.4 | 18 | 9.1 |  |  |  |  | FALSE | FALSE | FALSE |  | 56 | 47 | 58 | TRUE | Integrated | 150.0 | 1.When the unit power is on/in heating mode,and if the outdoor temperature drops below 3oC for 30 seconds,after running for 25mins, the base pan heater will be actived for 5 minutes. 2. In defrost mode and the outdoor temperature lower 1oC for 10 seconds the base pan heater will be actived and will be 5 mins delay inactive after defrost. |  |  |  | R410A | USA, Canada | 13680 | 1.35 | 2.97 | 36000 | 3.56 | 2.96 | 43920 | 4.35 | 2.96 | 14820 | 1.16 | 3.74 | 47580 | 3.72 | 3.75 | 13680 | 1.18 | 3.4 | 36000 | 3.11 | 3.39 | 43920 | 3.8 | 3.39 | 7752 | 0.95 | 2.39 | 20400 | 2.49 | 2.4 | 22700 | 2.77 | 2.4 | 7980 | 1.2 | 1.95 | 21000 | 3.16 | 1.95 | 21000 | 3.16 | 1.95 | -22 | 14660 | 1.98 | 2.17 | 15241 | 2.03 | 2.2
10/28/22 | Live | Carrier | AIRQUEST |  | Singlezone Ducted, Centrally Ducted | 209852142 |  | HRCU-A-CB | DLCURAH36ABK |  | DLFUAAH36XAK |  | 10.5 | 18 | 10.5 |  |  |  |  | TRUE | TRUE | TRUE |  | 76 | 70 | 88 | TRUE | Integrated | 150.0 | 1.When the unit power is on/in heating mode,and if the outdoor temperature drops below 3oC for 30 seconds,after running for 25mins, the base pan heater will be actived for 5 minutes. 2. In defrost mode and the outdoor temperature lower 1oC for 10 seconds the base pan heater will be actived and will be 5 mins delay inactive after defrost. |  |  |  | R410A | USA, Canada | 13680 | 1.4 | 2.86 | 36000 | 3.67 | 2.87 | 43920 | 4.48 | 2.87 | 14820 | 1.18 | 3.68 | 47580 | 3.78 | 3.69 | 15770 | 1.38 | 3.35 | 40000 | 3.63 | 3.23 | 50630 | 4.43 | 3.35 | 11552 | 1.41 | 2.4 | 30400 | 3.71 | 2.4 | 47300 | 5.77 | 2.4 | 13110 | 2.02 | 1.9 | 35400 | 5.32 | 1.95 | 35500 | 5.47 | 1.9 | -22 | 30422 | 4.11 | 2.17 | 31672 | 4.23 | 2.19
10/28/22 | Live | Carrier | AIRQUEST |  | Singlezone Ducted, Centrally Ducted | 209852134 |  | HRCU-A-CB | DLCURAH48AAK |  | DLFUAAH48XAK |  | 9.3 | 17.3 | 10 |  |  |  |  | FALSE | FALSE | FALSE |  | 67 | 54 | 66 | TRUE | Integrated | 150.0 | 1.When the unit power is on/in heating mode,and if the outdoor temperature drops below 3oC for 30 seconds,after running for 25mins, the base pan heater will be actived for 5 minutes. 2. In defrost mode and the outdoor temperature lower 1oC for 10 seconds the base pan heater will be actived and will be 5 mins delay inactive after defrost. |  |  |  | R410A | USA, Canada | 17860 | 2.03 | 2.58 | 47000 | 5.34 | 2.58 | 57340 | 6.52 | 2.58 | 19380 | 1.78 | 3.19 | 62220 | 5.71 | 3.19 | 20900 | 1.94 | 3.16 | 55000 | 5.12 | 3.15 | 67100 | 6.24 | 3.15 | 14060 | 1.79 | 2.3 | 37000 | 4.71 | 2.3 | 39300 | 5.01 | 2.3 | 13870 | 2.26 | 1.8 | 36500 | 5.94 | 1.8 | 36500 | 5.94 | 1.8 | -22 | 25300 | 3.36 | 2.21 | 26028 | 3.43 | 2.22
10/28/22 | Live | Carrier | AIRQUEST |  | Singlezone Ducted, Centrally Ducted | 209852138 |  | HRCU-A-CB | DLCURAH48ABK |  | DLFUAAH48XAK |  | 8.5 | 16 | 10 |  |  |  |  | TRUE | TRUE | FALSE |  | 72 | 75 | 92 | TRUE | Integrated | 150.0 | 1.When the unit power is on/in heating mode,and if the outdoor temperature drops below 3oC for 30 seconds,after running for 25mins, the base pan heater will be actived for 5 minutes. 2. In defrost mode and the outdoor temperature lower 1oC for 10 seconds the base pan heater will be actived and will be 5 mins delay inactive after defrost. |  |  |  | R410A | USA, Canada | 17860 | 2.18 | 2.4 | 47000 | 5.73 | 2.4 | 57340 | 6.99 | 2.4 | 19760 | 1.9 | 3.05 | 63440 | 6.1 | 3.05 | 19000 | 1.77 | 3.15 | 50000 | 4.65 | 3.15 | 61000 | 5.67 | 3.15 | 13680 | 1.74 | 2.3 | 36000 | 4.59 | 2.3 | 50000 | 6.37 | 2.3 | 17480 | 2.77 | 1.85 | 46000 | 7.29 | 1.85 | 46000 | 7.29 | 1.85 | -22 | 32442 | 4.11 | 2.31 | 33431 | 4.2 | 2.33
10/28/22 | Live | Carrier | AIRQUEST |  | Singlezone Ducted, Centrally Ducted | 209852137 |  | HRCU-A-CB | DLCURAH60AAK |  | DLFUAAH60XAK |  | 10.3 | 18 | 9.2 |  |  |  |  | FALSE | FALSE | FALSE |  | 61 | 47 | 58 | TRUE | Integrated | 150.0 | 1.When the unit power is on/in heating mode,and if the outdoor temperature drops below 3oC for 30 seconds,after running for 25mins, the base pan heater will be actived for 5 minutes. 2. In defrost mode and the outdoor temperature lower 1oC for 10 seconds the base pan heater will be actived and will be 5 mins delay inactive after defrost. |  |  |  | R410A | USA, Canada | 21660 | 2.46 | 2.58 | 57000 | 6.48 | 2.58 | 69540 | 7.9 | 2.58 | 21128 | 1.87 | 3.31 | 67832 | 6 | 3.31 | 22800 | 1.94 | 3.44 | 60000 | 5.1 | 3.45 | 73200 | 6.22 | 3.45 | 14060 | 1.75 | 2.35 | 37000 | 4.61 | 2.35 | 39000 | 4.86 | 2.35 | 13224 | 2.15 | 1.8 | 34800 | 5.66 | 1.8 | 34800 | 5.66 | 1.8 | -22 | 25074 | 3.17 | 2.32 | 25800 | 3.24 | 2.33
05/04/23 | Live | Carrier | AIRQUEST | HORIZONTAL VS HP | Singlezone Ducted, Centrally Ducted | 211239223 |  | HRCU-A-CB | DLCURAH24ABK | Ducted Indoor Units | FJMA4*24L*B* |  |  |  |  | 10 | 16 | 9 | 7.65 | FALSE | FALSE | TRUE |  | 72 | 88 | 88 | TRUE | Integrated | 150 | 1.When the unit power is on/in heating mode,and if the outdoor temperature drops below 3oC for 30 seconds,after running for 25mins, the base pan heater will be actived for 5 minutes. 2. In defrost mode and the outdoor temperature lower 1oC for 10 seconds the base pan heater will be actived and will be 5 mins delay inactive after defrost. | Integrated 24V control allows the system to automatically switch from heating with the heat pump ductless systems to the conventional, electric heat pump, or dual fuel heating system based on a preselected outdoor temperature (when paired with a 24V controlled third party thermostat). | Wi-fi/ Smart communication available when paired with qualifying third party 24V thermostats. | N/A | R410A | USA, Canada | 20400 | 2.37 | 2.52 | 24000 | 2.4 | 2.93 | 26160 | 2.4 | 3.19 | 21580 | 2.06 | 3.07 | 27820 | 2.04 | 4 | 26400 | 2.51 | 3.08 | 26400 | 2.51 | 3.08 | 26400 | 2.51 | 3.08 | 19200 | 2.2 | 2.56 | 19200 | 2.2 | 2.56 | 19580 | 2.11 | 2.72 | 12170 | 1.82 | 1.96 | 23400 | 3.57 | 1.92 | 23400 | 3.57 | 1.92
05/04/23 | Live | Carrier | AIRQUEST | HORIZONTAL VS HP | Singlezone Ducted, Centrally Ducted | 211240228 |  | HRCU-A-CB | DLCURAH24ABK | Ducted Indoor Units | EA*4X24L14A* | *80VSL0451412A* |  |  |  | 10 | 16 | 8.5 | 7.8 | FALSE | FALSE | TRUE |  | 72 | 88 | 88 | TRUE | Integrated | 150 | 1.When the unit power is on/in heating mode,and if the outdoor temperature drops below 3oC for 30 seconds,after running for 25mins, the base pan heater will be actived for 5 minutes. 2. In defrost mode and the outdoor temperature lower 1oC for 10 seconds the base pan heater will be actived and will be 5 mins delay inactive after defrost. | Integrated 24V control allows the system to automatically switch from heating with the heat pump ductless systems to the conventional, electric heat pump, or dual fuel heating system based on a preselected outdoor temperature (when paired with a 24V controlled third party thermostat). | Wi-fi/ Smart communication available when paired with qualifying third party 24V thermostats. | N/A | R410A | USA, Canada | 20400 | 2.37 | 2.52 | 24000 | 2.4 | 2.93 | 26160 | 2.4 | 3.19 | 21580 | 2.08 | 3.04 | 27820 | 2.06 | 3.96 | 27000 | 2.5 | 3.17 | 27000 | 2.5 | 3.17 | 27000 | 2.5 | 3.17 | 19500 | 2.22 | 2.57 | 19500 | 2.22 | 2.57 | 19890 | 2.13 | 2.74 | 12380 | 1.81 | 2 | 23800 | 3.56 | 1.96 | 23800 | 3.56 | 1.96
05/04/23 | Live | Carrier | AIRQUEST | HORIZONTAL VS HP | Singlezone Ducted, Centrally Ducted | 211240237 |  | HRCU-A-CB | DLCURAH24ABK | Ducted Indoor Units | EA*4X24L14A* | *96VSN0401410A* |  |  |  | 9.5 | 15.5 | 8.5 | 7.95 | FALSE | FALSE | FALSE |  | 72 | 92 | 92 | TRUE | Integrated | 150 | 1.When the unit power is on/in heating mode,and if the outdoor temperature drops below 3oC for 30 seconds,after running for 25mins, the base pan heater will be actived for 5 minutes. 2. In defrost mode and the outdoor temperature lower 1oC for 10 seconds the base pan heater will be actived and will be 5 mins delay inactive after defrost. | Integrated 24V control allows the system to automatically switch from heating with the heat pump ductless systems to the conventional, electric heat pump, or dual fuel heating system based on a preselected outdoor temperature (when paired with a 24V controlled third party thermostat). | Wi-fi/ Smart communication available when paired with qualifying third party 24V thermostats. | N/A | R410A | USA, Canada | 19890 | 2.43 | 2.4 | 23400 | 2.46 | 2.79 | 25510 | 2.46 | 3.04 | 21080 | 2.07 | 2.98 | 27180 | 2.05 | 3.89 | 26800 | 2.58 | 3.04 | 26800 | 2.58 | 3.04 | 26800 | 2.58 | 3.04 | 19400 | 2.24 | 2.54 | 19400 | 2.24 | 2.54 | 19790 | 2.15 | 2.7 | 12900 | 1.82 | 2.08 | 24800 | 3.56 | 2.04 | 24800 | 3.56 | 2.04
05/04/23 | Live | Carrier | AIRQUEST | HORIZONTAL VS HP | Singlezone Ducted, Centrally Ducted | 211240246 |  | HRCU-A-CB | DLCURAH24ABK | Ducted Indoor Units | EA*4X24L14A* | *96VSN0601412A* |  |  |  | 10 | 16 | 8.5 | 8.15 | FALSE | FALSE | TRUE |  | 73 | 96 | 96 | TRUE | Integrated | 150 | 1.When the unit power is on/in heating mode,and if the outdoor temperature drops below 3oC for 30 seconds,after running for 25mins, the base pan heater will be actived for 5 minutes. 2. In defrost mode and the outdoor temperature lower 1oC for 10 seconds the base pan heater will be actived and will be 5 mins delay inactive after defrost. | Integrated 24V control allows the system to automatically switch from heating with the heat pump ductless systems to the conventional, electric heat pump, or dual fuel heating system based on a preselected outdoor temperature (when paired with a 24V controlled third party thermostat). | Wi-fi/ Smart communication available when paired with qualifying third party 24V thermostats. | N/A | R410A | USA, Canada | 19720 | 2.29 | 2.52 | 23200 | 2.32 | 2.93 | 25290 | 2.32 | 3.19 | 20920 | 2.04 | 3.01 | 26960 | 2.02 | 3.91 | 26400 | 2.58 | 3 | 26400 | 2.58 | 3 | 26400 | 2.58 | 3 | 19300 | 2.23 | 2.54 | 19300 | 2.23 | 2.54 | 19690 | 2.14 | 2.7 | 13310 | 1.79 | 2.18 | 25600 | 3.51 | 2.14 | 25600 | 3.51 | 2.14
05/04/23 | Live | Carrier | AIRQUEST | HORIZONTAL VS HP | Singlezone Ducted, Centrally Ducted | 211240924 |  | HRCU-A-CB | DLCURAH24ABK | Ducted Indoor Units | EA*4X25L17A* | *95ESU0601716A* |  |  |  | 10.5 | 17 | 8.5 | 7.3 | FALSE | FALSE | TRUE |  | 73 | 82 | 82 | TRUE | Integrated | 150 | 1.When the unit power is on/in heating mode,and if the outdoor temperature drops below 3oC for 30 seconds,after running for 25mins, the base pan heater will be actived for 5 minutes. 2. In defrost mode and the outdoor temperature lower 1oC for 10 seconds the base pan heater will be actived and will be 5 mins delay inactive after defrost. | Integrated 24V control allows the system to automatically switch from heating with the heat pump ductless systems to the conventional, electric heat pump, or dual fuel heating system based on a preselected outdoor temperature (when paired with a 24V controlled third party thermostat). | Wi-fi/ Smart communication available when paired with qualifying third party 24V thermostats. | N/A | R410A | USA, Canada | 21080 | 2.33 | 2.65 | 24800 | 2.36 | 3.08 | 27030 | 2.36 | 3.36 | 22240 | 2.04 | 3.2 | 28680 | 2.03 | 4.14 | 25600 | 2.33 | 3.22 | 25600 | 2.33 | 3.22 | 25600 | 2.33 | 3.22 | 18800 | 2.07 | 2.66 | 18800 | 2.07 | 2.66 | 19180 | 1.99 | 2.82 | 10920 | 1.76 | 1.82 | 21000 | 3.46 | 1.78 | 21000 | 3.46 | 1.78
05/04/23 | Live | Carrier | AIRQUEST | HORIZONTAL VS HP | Singlezone Ducted, Centrally Ducted | 211240935 |  | HRCU-A-CB | DLCURAH24ABK | Ducted Indoor Units | EA*4X25L17A* | *80ESU0401712A* |  |  |  | 10.5 | 17.5 | 8.5 | 7.35 | FALSE | FALSE | TRUE |  | 73 | 83 | 83 | TRUE | Integrated | 150 | 1.When the unit power is on/in heating mode,and if the outdoor temperature drops below 3oC for 30 seconds,after running for 25mins, the base pan heater will be actived for 5 minutes. 2. In defrost mode and the outdoor temperature lower 1oC for 10 seconds the base pan heater will be actived and will be 5 mins delay inactive after defrost. | Integrated 24V control allows the system to automatically switch from heating with the heat pump ductless systems to the conventional, electric heat pump, or dual fuel heating system based on a preselected outdoor temperature (when paired with a 24V controlled third party thermostat). | Wi-fi/ Smart communication available when paired with qualifying third party 24V thermostats. | N/A | R410A | USA, Canada | 20910 | 2.32 | 2.64 | 24600 | 2.34 | 3.08 | 26810 | 2.34 | 3.36 | 22080 | 2.01 | 3.22 | 28460 | 2 | 4.17 | 25400 | 2.36 | 3.15 | 25400 | 2.36 | 3.15 | 25400 | 2.36 | 3.15 | 18600 | 2.06 | 2.65 | 18600 | 2.06 | 2.65 | 18970 | 1.99 | 2.79 | 11020 | 1.76 | 1.84 | 21200 | 3.45 | 1.8 | 21200 | 3.45 | 1.8
05/04/23 | Live | Carrier | AIRQUEST | HORIZONTAL VS HP | Singlezone Ducted, Centrally Ducted | 211240946 |  | HRCU-A-CB | DLCURAH24ABK | Ducted Indoor Units | EA*4X25L17A* | *80VTL0451412A* |  |  |  | 10.5 | 17 | 8.5 | 7.3 | FALSE | FALSE | TRUE |  | 73 | 82 | 82 | TRUE | Integrated | 150 | 1.When the unit power is on/in heating mode,and if the outdoor temperature drops below 3oC for 30 seconds,after running for 25mins, the base pan heater will be actived for 5 minutes. 2. In defrost mode and the outdoor temperature lower 1oC for 10 seconds the base pan heater will be actived and will be 5 mins delay inactive after defrost. | Integrated 24V control allows the system to automatically switch from heating with the heat pump ductless systems to the conventional, electric heat pump, or dual fuel heating system based on a preselected outdoor temperature (when paired with a 24V controlled third party thermostat). | Wi-fi/ Smart communication available when paired with qualifying third party 24V thermostats. | N/A | R410A | USA, Canada | 21080 | 2.33 | 2.65 | 24800 | 2.36 | 3.08 | 27030 | 2.36 | 3.36 | 22240 | 2.05 | 3.18 | 28680 | 2.04 | 4.12 | 25600 | 2.33 | 3.22 | 25600 | 2.33 | 3.22 | 25600 | 2.33 | 3.22 | 18800 | 2.07 | 2.66 | 18800 | 2.07 | 2.66 | 19180 | 1.99 | 2.82 | 11020 | 1.78 | 1.81 | 21200 | 3.49 | 1.78 | 21200 | 3.49 | 1.78
05/04/23 | Live | Carrier | AIRQUEST | HORIZONTAL VS HP | Singlezone Ducted, Centrally Ducted | 211240960 |  | HRCU-A-CB | DLCURAH24ABK | Ducted Indoor Units | EA*4X25L17A* | *96VTN0401712A* |  |  |  | 10 | 16 | 8.1 | 7.3 | FALSE | FALSE | TRUE |  | 73 | 86 | 86 | TRUE | Integrated | 150 | 1.When the unit power is on/in heating mode,and if the outdoor temperature drops below 3oC for 30 seconds,after running for 25mins, the base pan heater will be actived for 5 minutes. 2. In defrost mode and the outdoor temperature lower 1oC for 10 seconds the base pan heater will be actived and will be 5 mins delay inactive after defrost. | Integrated 24V control allows the system to automatically switch from heating with the heat pump ductless systems to the conventional, electric heat pump, or dual fuel heating system based on a preselected outdoor temperature (when paired with a 24V controlled third party thermostat). | Wi-fi/ Smart communication available when paired with qualifying third party 24V thermostats. | N/A | R410A | USA, Canada | 20230 | 2.35 | 2.52 | 23800 | 2.38 | 2.93 | 25940 | 2.38 | 3.19 | 21410 | 2.04 | 3.08 | 27610 | 2.03 | 3.99 | 25200 | 2.46 | 3 | 25200 | 2.46 | 3 | 25200 | 2.46 | 3 | 18600 | 2.13 | 2.56 | 18600 | 2.13 | 2.56 | 18970 | 2.05 | 2.71 | 11340 | 1.79 | 1.86 | 21800 | 3.51 | 1.82 | 21800 | 3.51 | 1.82
05/04/23 | Live | Carrier | AIRQUEST | HORIZONTAL VS HP | Singlezone Ducted, Centrally Ducted | 211240970 |  | HRCU-A-CB | DLCURAH24ABK | Ducted Indoor Units | EA*4X25L17A* | *96VTN0801716A* |  |  |  | 10.5 | 17 | 8.5 | 7.3 | FALSE | FALSE | TRUE |  | 73 | 82 | 82 | TRUE | Integrated | 150 | 1.When the unit power is on/in heating mode,and if the outdoor temperature drops below 3oC for 30 seconds,after running for 25mins, the base pan heater will be actived for 5 minutes. 2. In defrost mode and the outdoor temperature lower 1oC for 10 seconds the base pan heater will be actived and will be 5 mins delay inactive after defrost. | Integrated 24V control allows the system to automatically switch from heating with the heat pump ductless systems to the conventional, electric heat pump, or dual fuel heating system based on a preselected outdoor temperature (when paired with a 24V controlled third party thermostat). | Wi-fi/ Smart communication available when paired with qualifying third party 24V thermostats. | N/A | R410A | USA, Canada | 21080 | 2.33 | 2.65 | 24800 | 2.36 | 3.08 | 27030 | 2.36 | 3.36 | 22240 | 2.05 | 3.18 | 28680 | 2.04 | 4.12 | 25600 | 2.34 | 3.21 | 25600 | 2.34 | 3.21 | 25600 | 2.34 | 3.21 | 18800 | 2.07 | 2.66 | 18800 | 2.07 | 2.66 | 19180 | 1.99 | 2.82 | 11020 | 1.78 | 1.81 | 21200 | 3.49 | 1.78 | 21200 | 3.49 | 1.78
05/04/23 | Live | Carrier | AIRQUEST | HORIZONTAL VS HP | Singlezone Ducted, Centrally Ducted | 211240980 |  | HRCU-A-CB | DLCURAH24ABK | Ducted Indoor Units | EA*4X25L17A* | *80VTL0701716A* |  |  |  | 10.5 | 17 | 8.5 | 7.3 | FALSE | FALSE | TRUE |  | 74 | 83 | 83 | TRUE | Integrated | 150 | 1.When the unit power is on/in heating mode,and if the outdoor temperature drops below 3oC for 30 seconds,after running for 25mins, the base pan heater will be actived for 5 minutes. 2. In defrost mode and the outdoor temperature lower 1oC for 10 seconds the base pan heater will be actived and will be 5 mins delay inactive after defrost. | Integrated 24V control allows the system to automatically switch from heating with the heat pump ductless systems to the conventional, electric heat pump, or dual fuel heating system based on a preselected outdoor temperature (when paired with a 24V controlled third party thermostat). | Wi-fi/ Smart communication available when paired with qualifying third party 24V thermostats. | N/A | R410A | USA, Canada | 21080 | 2.33 | 2.65 | 24800 | 2.36 | 3.08 | 27030 | 2.36 | 3.36 | 22240 | 2.04 | 3.2 | 28680 | 2.02 | 4.16 | 25400 | 2.33 | 3.19 | 25400 | 2.33 | 3.19 | 25400 | 2.33 | 3.19 | 18800 | 2.07 | 2.66 | 18800 | 2.07 | 2.66 | 19180 | 1.99 | 2.82 | 11020 | 1.78 | 1.81 | 21200 | 3.49 | 1.78 | 21200 | 3.49 | 1.78
05/04/23 | Live | Carrier | AIRQUEST | HORIZONTAL VS HP | Singlezone Ducted, Centrally Ducted | 211241001 |  | HRCU-A-CB | DLCURAH24ABK | Ducted Indoor Units | EA*4X25L17A* | *95ESN0401712A* |  |  |  | 10 | 15.2 | 8.5 | 7.25 | FALSE | FALSE | TRUE |  | 74 | 82 | 82 | TRUE | Integrated | 150 | 1.When the unit power is on/in heating mode,and if the outdoor temperature drops below 3oC for 30 seconds,after running for 25mins, the base pan heater will be actived for 5 minutes. 2. In defrost mode and the outdoor temperature lower 1oC for 10 seconds the base pan heater will be actived and will be 5 mins delay inactive after defrost. | Integrated 24V control allows the system to automatically switch from heating with the heat pump ductless systems to the conventional, electric heat pump, or dual fuel heating system based on a preselected outdoor temperature (when paired with a 24V controlled third party thermostat). | Wi-fi/ Smart communication available when paired with qualifying third party 24V thermostats. | N/A | R410A | USA, Canada | 20910 | 2.43 | 2.52 | 24600 | 2.46 | 2.93 | 26810 | 2.46 | 3.19 | 22080 | 2.12 | 3.05 | 28460 | 2.11 | 3.95 | 25800 | 2.41 | 3.14 | 25800 | 2.41 | 3.14 | 25800 | 2.41 | 3.14 | 19100 | 2.15 | 2.6 | 19100 | 2.15 | 2.6 | 19480 | 2.07 | 2.76 | 11020 | 1.8 | 1.79 | 21200 | 3.53 | 1.76 | 21200 | 3.53 | 1.76
05/04/23 | Live | Carrier | AIRQUEST | HORIZONTAL VS HP | Singlezone Ducted, Centrally Ducted | 211241012 |  | HRCU-A-CB | DLCURAH24ABK | Ducted Indoor Units | EA*4X25L17A* | *95ESN0601412A* |  |  |  | 10 | 16 | 8.5 | 7.25 | FALSE | FALSE | TRUE |  | 73 | 80 | 80 | TRUE | Integrated | 150 | 1.When the unit power is on/in heating mode,and if the outdoor temperature drops below 3oC for 30 seconds,after running for 25mins, the base pan heater will be actived for 5 minutes. 2. In defrost mode and the outdoor temperature lower 1oC for 10 seconds the base pan heater will be actived and will be 5 mins delay inactive after defrost. | Integrated 24V control allows the system to automatically switch from heating with the heat pump ductless systems to the conventional, electric heat pump, or dual fuel heating system based on a preselected outdoor temperature (when paired with a 24V controlled third party thermostat). | Wi-fi/ Smart communication available when paired with qualifying third party 24V thermostats. | N/A | R410A | USA, Canada | 21250 | 2.47 | 2.52 | 25000 | 2.5 | 2.93 | 27250 | 2.5 | 3.19 | 22580 | 2.11 | 3.14 | 29100 | 2.1 | 4.06 | 26000 | 2.34 | 3.26 | 26000 | 2.34 | 3.26 | 26000 | 2.34 | 3.26 | 19100 | 2.1 | 2.67 | 19100 | 2.1 | 2.67 | 19480 | 2.02 | 2.83 | 10920 | 1.78 | 1.8 | 21000 | 3.5 | 1.76 | 21000 | 3.5 | 1.76
05/04/23 | Live | Carrier | AIRQUEST | HORIZONTAL VS HP | Singlezone Ducted, Centrally Ducted | 211241023 |  | HRCU-A-CB | DLCURAH24ABK | Ducted Indoor Units | EA*4X25L17A* | *96VTN0401410A* |  |  |  | 10 | 16 | 8.5 | 7.3 | FALSE | FALSE | TRUE |  | 73 | 84 | 84 | TRUE | Integrated | 150 | 1.When the unit power is on/in heating mode,and if the outdoor temperature drops below 3oC for 30 seconds,after running for 25mins, the base pan heater will be actived for 5 minutes. 2. In defrost mode and the outdoor temperature lower 1oC for 10 seconds the base pan heater will be actived and will be 5 mins delay inactive after defrost. | Integrated 24V control allows the system to automatically switch from heating with the heat pump ductless systems to the conventional, electric heat pump, or dual fuel heating system based on a preselected outdoor temperature (when paired with a 24V controlled third party thermostat). | Wi-fi/ Smart communication available when paired with qualifying third party 24V thermostats. | N/A | R410A | USA, Canada | 20740 | 2.41 | 2.52 | 24400 | 2.44 | 2.93 | 26600 | 2.44 | 3.19 | 21910 | 2.07 | 3.1 | 28250 | 2.05 | 4.04 | 25600 | 2.42 | 3.1 | 25600 | 2.42 | 3.1 | 25600 | 2.42 | 3.1 | 18800 | 2.12 | 2.6 | 18800 | 2.12 | 2.6 | 19180 | 2.04 | 2.76 | 11230 | 1.81 | 1.82 | 21600 | 3.56 | 1.78 | 21600 | 3.56 | 1.78
05/04/23 | Live | Carrier | AIRQUEST | HORIZONTAL VS HP | Singlezone Ducted, Centrally Ducted | 211241033 |  | HRCU-A-CB | DLCURAH24ABK | Ducted Indoor Units | EA*4X25L17A* | *96VTN0601412A* |  |  |  | 10 | 16.5 | 8.1 | 7.3 | FALSE | FALSE | TRUE |  | 73 | 85 | 85 | TRUE | Integrated | 150 | 1.When the unit power is on/in heating mode,and if the outdoor temperature drops below 3oC for 30 seconds,after running for 25mins, the base pan heater will be actived for 5 minutes. 2. In defrost mode and the outdoor temperature lower 1oC for 10 seconds the base pan heater will be actived and will be 5 mins delay inactive after defrost. | Integrated 24V control allows the system to automatically switch from heating with the heat pump ductless systems to the conventional, electric heat pump, or dual fuel heating system based on a preselected outdoor temperature (when paired with a 24V controlled third party thermostat). | Wi-fi/ Smart communication available when paired with qualifying third party 24V thermostats. | N/A | R410A | USA, Canada | 20400 | 2.37 | 2.52 | 24000 | 2.4 | 2.93 | 26160 | 2.4 | 3.19 | 21580 | 2.03 | 3.12 | 27820 | 2.01 | 4.06 | 25200 | 2.43 | 3.04 | 25200 | 2.43 | 3.04 | 25200 | 2.43 | 3.04 | 18600 | 2.11 | 2.58 | 18600 | 2.11 | 2.58 | 18970 | 2.03 | 2.74 | 11230 | 1.77 | 1.86 | 21600 | 3.48 | 1.82 | 21600 | 3.48 | 1.82
05/04/23 | Live | Carrier | AIRQUEST | HORIZONTAL VS HP | Singlezone Ducted, Centrally Ducted | 211241054 |  | HRCU-A-CB | DLCURAH24ABK | Ducted Indoor Units | EA*4X25L17A* | *96VTN0601714A* |  |  |  | 10 | 16.5 | 8.5 | 7.3 | FALSE | FALSE | TRUE |  | 74 | 84 | 84 | TRUE | Integrated | 150 | 1.When the unit power is on/in heating mode,and if the outdoor temperature drops below 3oC for 30 seconds,after running for 25mins, the base pan heater will be actived for 5 minutes. 2. In defrost mode and the outdoor temperature lower 1oC for 10 seconds the base pan heater will be actived and will be 5 mins delay inactive after defrost. | Integrated 24V control allows the system to automatically switch from heating with the heat pump ductless systems to the conventional, electric heat pump, or dual fuel heating system based on a preselected outdoor temperature (when paired with a 24V controlled third party thermostat). | Wi-fi/ Smart communication available when paired with qualifying third party 24V thermostats. | N/A | R410A | USA, Canada | 20910 | 2.43 | 2.52 | 24600 | 2.46 | 2.93 | 26810 | 2.46 | 3.19 | 22080 | 2.05 | 3.16 | 28460 | 2.03 | 4.11 | 25400 | 2.37 | 3.14 | 25400 | 2.37 | 3.14 | 25400 | 2.37 | 3.14 | 18800 | 2.1 | 2.62 | 18800 | 2.1 | 2.62 | 19180 | 2.02 | 2.78 | 11130 | 1.8 | 1.81 | 21400 | 3.52 | 1.78 | 21400 | 3.52 | 1.78
05/04/23 | Live | Carrier | AIRQUEST | HORIZONTAL VS HP | Singlezone Ducted, Centrally Ducted | 211241064 |  | HRCU-A-CB | DLCURAH24ABK | Ducted Indoor Units | EA*4X25L17A* | *80ES(N,L)0451412A* |  |  |  | 10.5 | 16.5 | 8.5 | 7.3 | FALSE | FALSE | TRUE |  | 73 | 80 | 80 | TRUE | Integrated | 150 | 1.When the unit power is on/in heating mode,and if the outdoor temperature drops below 3oC for 30 seconds,after running for 25mins, the base pan heater will be actived for 5 minutes. 2. In defrost mode and the outdoor temperature lower 1oC for 10 seconds the base pan heater will be actived and will be 5 mins delay inactive after defrost. | Integrated 24V control allows the system to automatically switch from heating with the heat pump ductless systems to the conventional, electric heat pump, or dual fuel heating system based on a preselected outdoor temperature (when paired with a 24V controlled third party thermostat). | Wi-fi/ Smart communication available when paired with qualifying third party 24V thermostats. | N/A | R410A | USA, Canada | 21590 | 2.39 | 2.65 | 25400 | 2.42 | 3.08 | 27690 | 2.42 | 3.35 | 22740 | 2.1 | 3.17 | 29320 | 2.08 | 4.13 | 26000 | 2.3 | 3.31 | 26000 | 2.3 | 3.31 | 26000 | 2.3 | 3.31 | 19100 | 2.09 | 2.68 | 19100 | 2.09 | 2.68 | 19480 | 2.01 | 2.84 | 10820 | 1.77 | 1.79 | 20800 | 3.46 | 1.76 | 20800 | 3.46 | 1.76
05/04/23 | Live | Carrier | AIRQUEST | HORIZONTAL VS HP | Singlezone Ducted, Centrally Ducted | 211241076 |  | HRCU-A-CB | DLCURAH24ABK | Ducted Indoor Units | EA*4X25L17A* | *80ES(N,L)0451712A* |  |  |  | 10.5 | 17 | 8.5 | 7.3 | FALSE | FALSE | TRUE |  | 73 | 82 | 82 | TRUE | Integrated | 150 | 1.When the unit power is on/in heating mode,and if the outdoor temperature drops below 3oC for 30 seconds,after running for 25mins, the base pan heater will be actived for 5 minutes. 2. In defrost mode and the outdoor temperature lower 1oC for 10 seconds the base pan heater will be actived and will be 5 mins delay inactive after defrost. | Integrated 24V control allows the system to automatically switch from heating with the heat pump ductless systems to the conventional, electric heat pump, or dual fuel heating system based on a preselected outdoor temperature (when paired with a 24V controlled third party thermostat). | Wi-fi/ Smart communication available when paired with qualifying third party 24V thermostats. | N/A | R410A | USA, Canada | 21080 | 2.33 | 2.65 | 24800 | 2.36 | 3.08 | 27030 | 2.36 | 3.36 | 22080 | 2.04 | 3.17 | 28460 | 2.03 | 4.11 | 25600 | 2.36 | 3.18 | 25600 | 2.36 | 3.18 | 25600 | 2.36 | 3.18 | 18800 | 2.09 | 2.64 | 18800 | 2.09 | 2.64 | 19180 | 2.01 | 2.8 | 11020 | 1.78 | 1.81 | 21200 | 3.49 | 1.78 | 21200 | 3.49 | 1.78
05/04/23 | Live | Carrier | AIRQUEST | HORIZONTAL VS HP | Singlezone Ducted, Centrally Ducted | 211241088 |  | HRCU-A-CB | DLCURAH24ABK | Ducted Indoor Units | EA*4X25L17A* | *80ES(N,L)0701712A* |  |  |  | 10.5 | 16.5 | 8.5 | 7.3 | FALSE | FALSE | TRUE |  | 73 | 81 | 81 | TRUE | Integrated | 150 | 1.When the unit power is on/in heating mode,and if the outdoor temperature drops below 3oC for 30 seconds,after running for 25mins, the base pan heater will be actived for 5 minutes. 2. In defrost mode and the outdoor temperature lower 1oC for 10 seconds the base pan heater will be actived and will be 5 mins delay inactive after defrost. | Integrated 24V control allows the system to automatically switch from heating with the heat pump ductless systems to the conventional, electric heat pump, or dual fuel heating system based on a preselected outdoor temperature (when paired with a 24V controlled third party thermostat). | Wi-fi/ Smart communication available when paired with qualifying third party 24V thermostats. | N/A | R410A | USA, Canada | 21250 | 2.35 | 2.65 | 25000 | 2.38 | 3.08 | 27250 | 2.38 | 3.36 | 22410 | 2.07 | 3.17 | 28890 | 2.05 | 4.13 | 25800 | 2.32 | 3.26 | 25800 | 2.32 | 3.26 | 25800 | 2.32 | 3.26 | 18900 | 2.08 | 2.66 | 18900 | 2.08 | 2.66 | 19280 | 2 | 2.83 | 10920 | 1.78 | 1.8 | 21000 | 3.5 | 1.76 | 21000 | 3.5 | 1.76
05/04/23 | Live | Carrier | AIRQUEST | HORIZONTAL VS HP | Singlezone Ducted, Centrally Ducted | 211241100 |  | HRCU-A-CB | DLCURAH24ABK | Ducted Indoor Units | EA*4X25L17A* | *80ES(N,L)0901714A* |  |  |  | 10.5 | 17 | 8.5 | 7.3 | FALSE | FALSE | TRUE |  | 73 | 80 | 80 | TRUE | Integrated | 150 | 1.When the unit power is on/in heating mode,and if the outdoor temperature drops below 3oC for 30 seconds,after running for 25mins, the base pan heater will be actived for 5 minutes. 2. In defrost mode and the outdoor temperature lower 1oC for 10 seconds the base pan heater will be actived and will be 5 mins delay inactive after defrost. | Integrated 24V control allows the system to automatically switch from heating with the heat pump ductless systems to the conventional, electric heat pump, or dual fuel heating system based on a preselected outdoor temperature (when paired with a 24V controlled third party thermostat). | Wi-fi/ Smart communication available when paired with qualifying third party 24V thermostats. | N/A | R410A | USA, Canada | 21420 | 2.37 | 2.65 | 25200 | 2.4 | 3.08 | 27470 | 2.4 | 3.35 | 22580 | 2.05 | 3.23 | 29100 | 2.03 | 4.2 | 25800 | 2.29 | 3.3 | 25800 | 2.29 | 3.3 | 25800 | 2.29 | 3.3 | 18900 | 2.07 | 2.68 | 18900 | 2.07 | 2.68 | 19280 | 1.99 | 2.84 | 10820 | 1.77 | 1.79 | 20800 | 3.46 | 1.76 | 20800 | 3.46 | 1.76
05/04/23 | Live | Carrier | AIRQUEST | HORIZONTAL VS HP | Singlezone Ducted, Centrally Ducted | 211241112 |  | HRCU-A-CB | DLCURAH24ABK | Ducted Indoor Units | EA*4X25L17A* | *92ESN0601412A* |  |  |  | 10 | 17 | 8.1 | 7.35 | FALSE | FALSE | TRUE |  | 74 | 87 | 87 | TRUE | Integrated | 150 | 1.When the unit power is on/in heating mode,and if the outdoor temperature drops below 3oC for 30 seconds,after running for 25mins, the base pan heater will be actived for 5 minutes. 2. In defrost mode and the outdoor temperature lower 1oC for 10 seconds the base pan heater will be actived and will be 5 mins delay inactive after defrost. | Integrated 24V control allows the system to automatically switch from heating with the heat pump ductless systems to the conventional, electric heat pump, or dual fuel heating system based on a preselected outdoor temperature (when paired with a 24V controlled third party thermostat). | Wi-fi/ Smart communication available when paired with qualifying third party 24V thermostats. | N/A | R410A | USA, Canada | 20400 | 2.37 | 2.52 | 24000 | 2.4 | 2.93 | 26160 | 2.4 | 3.19 | 21580 | 2.01 | 3.15 | 27820 | 2 | 4.08 | 25000 | 2.41 | 3.04 | 25000 | 2.41 | 3.04 | 25000 | 2.41 | 3.04 | 18500 | 2.1 | 2.58 | 18500 | 2.1 | 2.58 | 18870 | 2.02 | 2.74 | 11340 | 1.79 | 1.86 | 21800 | 3.51 | 1.82 | 21800 | 3.51 | 1.82
05/04/23 | Live | Carrier | AIRQUEST | HORIZONTAL VS HP | Singlezone Ducted, Centrally Ducted | 211241123 |  | HRCU-A-CB | DLCURAH24ABK | Ducted Indoor Units | EA*4X25L17A* | *92ESN0601714A* |  |  |  | 10.5 | 17 | 8.5 | 7.3 | FALSE | FALSE | TRUE |  | 73 | 82 | 82 | TRUE | Integrated | 150 | 1.When the unit power is on/in heating mode,and if the outdoor temperature drops below 3oC for 30 seconds,after running for 25mins, the base pan heater will be actived for 5 minutes. 2. In defrost mode and the outdoor temperature lower 1oC for 10 seconds the base pan heater will be actived and will be 5 mins delay inactive after defrost. | Integrated 24V control allows the system to automatically switch from heating with the heat pump ductless systems to the conventional, electric heat pump, or dual fuel heating system based on a preselected outdoor temperature (when paired with a 24V controlled third party thermostat). | Wi-fi/ Smart communication available when paired with qualifying third party 24V thermostats. | N/A | R410A | USA, Canada | 21250 | 2.35 | 2.65 | 25000 | 2.38 | 3.08 | 27250 | 2.38 | 3.36 | 22410 | 2.04 | 3.22 | 28890 | 2.03 | 4.17 | 25600 | 2.32 | 3.23 | 25600 | 2.32 | 3.23 | 25600 | 2.32 | 3.23 | 18800 | 2.06 | 2.67 | 18800 | 2.06 | 2.67 | 19180 | 1.98 | 2.84 | 10920 | 1.76 | 1.82 | 21000 | 3.46 | 1.78 | 21000 | 3.46 | 1.78
05/04/23 | Live | Carrier | AIRQUEST | HORIZONTAL VS HP | Singlezone Ducted, Centrally Ducted | 211241134 |  | HRCU-A-CB | DLCURAH24ABK | Ducted Indoor Units | EA*4X25L17A* | *92ESN0801716A* |  |  |  | 10.5 | 17.5 | 8.5 | 7.3 | FALSE | FALSE | TRUE |  | 73 | 82 | 82 | TRUE | Integrated | 150 | 1.When the unit power is on/in heating mode,and if the outdoor temperature drops below 3oC for 30 seconds,after running for 25mins, the base pan heater will be actived for 5 minutes. 2. In defrost mode and the outdoor temperature lower 1oC for 10 seconds the base pan heater will be actived and will be 5 mins delay inactive after defrost. | Integrated 24V control allows the system to automatically switch from heating with the heat pump ductless systems to the conventional, electric heat pump, or dual fuel heating system based on a preselected outdoor temperature (when paired with a 24V controlled third party thermostat). | Wi-fi/ Smart communication available when paired with qualifying third party 24V thermostats. | N/A | R410A | USA, Canada | 21250 | 2.35 | 2.65 | 25000 | 2.38 | 3.08 | 27250 | 2.38 | 3.36 | 22410 | 2.04 | 3.22 | 28890 | 2.02 | 4.19 | 25600 | 2.32 | 3.23 | 25600 | 2.32 | 3.23 | 25600 | 2.32 | 3.23 | 18800 | 2.06 | 2.67 | 18800 | 2.06 | 2.67 | 19180 | 1.98 | 2.84 | 10920 | 1.76 | 1.82 | 21000 | 3.46 | 1.78 | 21000 | 3.46 | 1.78
05/04/23 | Live | Carrier | AIRQUEST | HORIZONTAL VS HP | Singlezone Ducted, Centrally Ducted | 211241167 |  | HRCU-A-CB | DLCURAH24ABK | Ducted Indoor Units | EA*4X25L17A* | *92ESN0401410A* |  |  |  | 10 | 15.5 | 8.5 | 7.25 | FALSE | FALSE | TRUE |  | 73 | 81 | 81 | TRUE | Integrated | 150 | 1.When the unit power is on/in heating mode,and if the outdoor temperature drops below 3oC for 30 seconds,after running for 25mins, the base pan heater will be actived for 5 minutes. 2. In defrost mode and the outdoor temperature lower 1oC for 10 seconds the base pan heater will be actived and will be 5 mins delay inactive after defrost. | Integrated 24V control allows the system to automatically switch from heating with the heat pump ductless systems to the conventional, electric heat pump, or dual fuel heating system based on a preselected outdoor temperature (when paired with a 24V controlled third party thermostat). | Wi-fi/ Smart communication available when paired with qualifying third party 24V thermostats. | N/A | R410A | USA, Canada | 21080 | 2.45 | 2.52 | 24800 | 2.48 | 2.93 | 27030 | 2.48 | 3.19 | 22240 | 2.13 | 3.06 | 28680 | 2.11 | 3.98 | 26000 | 2.4 | 3.17 | 26000 | 2.4 | 3.17 | 26000 | 2.4 | 3.17 | 19100 | 2.14 | 2.62 | 19100 | 2.14 | 2.62 | 19480 | 2.06 | 2.77 | 11020 | 1.8 | 1.79 | 21200 | 3.53 | 1.76 | 21200 | 3.53 | 1.76
05/04/23 | Live | Carrier | AIRQUEST | HORIZONTAL VS HP | Singlezone Ducted, Centrally Ducted | 211241178 |  | HRCU-A-CB | DLCURAH24ABK | Ducted Indoor Units | EA*4X25L17A* | *92ESN0401712A* |  |  |  | 10 | 16 | 8.1 | 7.3 | FALSE | FALSE | TRUE |  | 74 | 85 | 85 | TRUE | Integrated | 150 | 1.When the unit power is on/in heating mode,and if the outdoor temperature drops below 3oC for 30 seconds,after running for 25mins, the base pan heater will be actived for 5 minutes. 2. In defrost mode and the outdoor temperature lower 1oC for 10 seconds the base pan heater will be actived and will be 5 mins delay inactive after defrost. | Integrated 24V control allows the system to automatically switch from heating with the heat pump ductless systems to the conventional, electric heat pump, or dual fuel heating system based on a preselected outdoor temperature (when paired with a 24V controlled third party thermostat). | Wi-fi/ Smart communication available when paired with qualifying third party 24V thermostats. | N/A | R410A | USA, Canada | 20570 | 2.39 | 2.52 | 24200 | 2.42 | 2.93 | 26380 | 2.42 | 3.19 | 21750 | 2.07 | 3.08 | 28030 | 2.05 | 4.01 | 25400 | 2.42 | 3.08 | 25400 | 2.42 | 3.08 | 25400 | 2.42 | 3.08 | 18800 | 2.14 | 2.57 | 18800 | 2.14 | 2.57 | 19180 | 2.06 | 2.73 | 11230 | 1.81 | 1.82 | 21600 | 3.56 | 1.78 | 21600 | 3.56 | 1.78
05/04/23 | Live | Carrier | AIRQUEST | HORIZONTAL VS HP | Singlezone Ducted, Centrally Ducted | 211241189 |  | HRCU-A-CB | DLCURAH24ABK | Ducted Indoor Units | EA*4X25L17A* | *80ES(N,L)0701412A* |  |  |  | 10.5 | 17 | 8.5 | 7.3 | FALSE | FALSE | TRUE |  | 73 | 82 | 82 | TRUE | Integrated | 150 | 1.When the unit power is on/in heating mode,and if the outdoor temperature drops below 3oC for 30 seconds,after running for 25mins, the base pan heater will be actived for 5 minutes. 2. In defrost mode and the outdoor temperature lower 1oC for 10 seconds the base pan heater will be actived and will be 5 mins delay inactive after defrost. | Integrated 24V control allows the system to automatically switch from heating with the heat pump ductless systems to the conventional, electric heat pump, or dual fuel heating system based on a preselected outdoor temperature (when paired with a 24V controlled third party thermostat). | Wi-fi/ Smart communication available when paired with qualifying third party 24V thermostats. | N/A | R410A | USA, Canada | 21250 | 2.35 | 2.65 | 25000 | 2.38 | 3.08 | 27250 | 2.38 | 3.36 | 22240 | 2.04 | 3.2 | 28680 | 2.02 | 4.16 | 25600 | 2.32 | 3.23 | 25600 | 2.32 | 3.23 | 25600 | 2.32 | 3.23 | 18900 | 2.07 | 2.68 | 18900 | 2.07 | 2.68 | 19280 | 1.99 | 2.84 | 10920 | 1.76 | 1.82 | 21000 | 3.46 | 1.78 | 21000 | 3.46 | 1.78
05/04/23 | Live | Carrier | AIRQUEST | HORIZONTAL VS HP | Singlezone Ducted, Centrally Ducted | 211241201 |  | HRCU-A-CB | DLCURAH24ABK | Ducted Indoor Units | EA*4X25L17A* | *80ESU0601716A |  |  |  | 10.5 | 17 | 8.5 | 7.3 | FALSE | FALSE | TRUE |  | 73 | 79 | 79 | TRUE | Integrated | 150 | 1.When the unit power is on/in heating mode,and if the outdoor temperature drops below 3oC for 30 seconds,after running for 25mins, the base pan heater will be actived for 5 minutes. 2. In defrost mode and the outdoor temperature lower 1oC for 10 seconds the base pan heater will be actived and will be 5 mins delay inactive after defrost. | Integrated 24V control allows the system to automatically switch from heating with the heat pump ductless systems to the conventional, electric heat pump, or dual fuel heating system based on a preselected outdoor temperature (when paired with a 24V controlled third party thermostat). | Wi-fi/ Smart communication available when paired with qualifying third party 24V thermostats. | N/A | R410A | USA, Canada | 21760 | 2.41 | 2.65 | 25600 | 2.44 | 3.07 | 27900 | 2.44 | 3.35 | 22910 | 2.08 | 3.23 | 29530 | 2.07 | 4.18 | 26000 | 2.25 | 3.39 | 26000 | 2.25 | 3.39 | 26000 | 2.25 | 3.39 | 19100 | 2.06 | 2.72 | 19100 | 2.06 | 2.72 | 19480 | 1.98 | 2.88 | 10710 | 1.75 | 1.79 | 20600 | 3.43 | 1.76 | 20600 | 3.43 | 1.76
05/04/23 | Live | Carrier | AIRQUEST | HORIZONTAL VS HP | Singlezone Ducted, Centrally Ducted | 211241211 |  | HRCU-A-CB | DLCURAH24ABK | Ducted Indoor Units | EA*4X25L17A* | OMV098J12* |  |  |  | 10 | 17 | 8.5 | 7.3 | FALSE | FALSE | TRUE |  | 73 | 85 | 85 | TRUE | Integrated | 150 | 1.When the unit power is on/in heating mode,and if the outdoor temperature drops below 3oC for 30 seconds,after running for 25mins, the base pan heater will be actived for 5 minutes. 2. In defrost mode and the outdoor temperature lower 1oC for 10 seconds the base pan heater will be actived and will be 5 mins delay inactive after defrost. | Integrated 24V control allows the system to automatically switch from heating with the heat pump ductless systems to the conventional, electric heat pump, or dual fuel heating system based on a preselected outdoor temperature (when paired with a 24V controlled third party thermostat). | Wi-fi/ Smart communication available when paired with qualifying third party 24V thermostats. | N/A | R410A | USA, Canada | 20570 | 2.39 | 2.52 | 24200 | 2.42 | 2.93 | 26380 | 2.42 | 3.19 | 21750 | 2.03 | 3.14 | 28030 | 2.01 | 4.09 | 25200 | 2.4 | 3.08 | 25200 | 2.4 | 3.08 | 25200 | 2.4 | 3.08 | 18600 | 2.1 | 2.6 | 18600 | 2.1 | 2.6 | 18970 | 2.02 | 2.75 | 11230 | 1.79 | 1.84 | 21600 | 3.52 | 1.8 | 21600 | 3.52 | 1.8
05/04/23 | Live | Carrier | AIRQUEST | HORIZONTAL VS HP | Singlezone Ducted, Centrally Ducted | 211241220 |  | HRCU-A-CB | DLCURAH24ABK | Ducted Indoor Units | EA*4X25L17A* | OLV098A12* |  |  |  | 10 | 16.5 | 8.1 | 7.3 | FALSE | FALSE | TRUE |  | 74 | 87 | 87 | TRUE | Integrated | 150 | 1.When the unit power is on/in heating mode,and if the outdoor temperature drops below 3oC for 30 seconds,after running for 25mins, the base pan heater will be actived for 5 minutes. 2. In defrost mode and the outdoor temperature lower 1oC for 10 seconds the base pan heater will be actived and will be 5 mins delay inactive after defrost. | Integrated 24V control allows the system to automatically switch from heating with the heat pump ductless systems to the conventional, electric heat pump, or dual fuel heating system based on a preselected outdoor temperature (when paired with a 24V controlled third party thermostat). | Wi-fi/ Smart communication available when paired with qualifying third party 24V thermostats. | N/A | R410A | USA, Canada | 20400 | 2.37 | 2.52 | 24000 | 2.4 | 2.93 | 26160 | 2.4 | 3.19 | 21410 | 2.03 | 3.09 | 27610 | 2.01 | 4.03 | 25000 | 2.43 | 3.02 | 25000 | 2.43 | 3.02 | 25000 | 2.43 | 3.02 | 18600 | 2.13 | 2.56 | 18600 | 2.13 | 2.56 | 18970 | 2.05 | 2.71 | 11340 | 1.79 | 1.86 | 21800 | 3.51 | 1.82 | 21800 | 3.51 | 1.82
05/04/23 | Live | Carrier | AIRQUEST | HORIZONTAL VS HP | Singlezone Ducted, Centrally Ducted | 211241229 |  | HRCU-A-CB | DLCURAH24ABK | Ducted Indoor Units | EA*4X25L17A* | OMV112K14A |  |  |  | 10 | 16 | 8.5 | 7.25 | FALSE | FALSE | TRUE |  | 73 | 82 | 82 | TRUE | Integrated | 150 | 1.When the unit power is on/in heating mode,and if the outdoor temperature drops below 3oC for 30 seconds,after running for 25mins, the base pan heater will be actived for 5 minutes. 2. In defrost mode and the outdoor temperature lower 1oC for 10 seconds the base pan heater will be actived and will be 5 mins delay inactive after defrost. | Integrated 24V control allows the system to automatically switch from heating with the heat pump ductless systems to the conventional, electric heat pump, or dual fuel heating system based on a preselected outdoor temperature (when paired with a 24V controlled third party thermostat). | Wi-fi/ Smart communication available when paired with qualifying third party 24V thermostats. | N/A | R410A | USA, Canada | 21080 | 2.45 | 2.52 | 24800 | 2.48 | 2.93 | 27030 | 2.48 | 3.19 | 22240 | 2.09 | 3.12 | 28680 | 2.07 | 4.06 | 25800 | 2.36 | 3.2 | 25800 | 2.36 | 3.2 | 25800 | 2.36 | 3.2 | 19000 | 2.11 | 2.64 | 19000 | 2.11 | 2.64 | 19380 | 2.03 | 2.8 | 11020 | 1.8 | 1.79 | 21200 | 3.53 | 1.76 | 21200 | 3.53 | 1.76
05/04/23 | Live | Carrier | AIRQUEST | HORIZONTAL VS HP | Singlezone Ducted, Centrally Ducted | 211241238 |  | HRCU-A-CB | DLCURAH24ABK | Ducted Indoor Units | EA*4X30L14A* | *80VSL0451412A* |  |  |  | 10 | 16 | 8.5 | 7.55 | FALSE | FALSE | TRUE |  | 72 | 87 | 87 | TRUE | Integrated | 150 | 1.When the unit power is on/in heating mode,and if the outdoor temperature drops below 3oC for 30 seconds,after running for 25mins, the base pan heater will be actived for 5 minutes. 2. In defrost mode and the outdoor temperature lower 1oC for 10 seconds the base pan heater will be actived and will be 5 mins delay inactive after defrost. | Integrated 24V control allows the system to automatically switch from heating with the heat pump ductless systems to the conventional, electric heat pump, or dual fuel heating system based on a preselected outdoor temperature (when paired with a 24V controlled third party thermostat). | Wi-fi/ Smart communication available when paired with qualifying third party 24V thermostats. | N/A | R410A | USA, Canada | 20570 | 2.39 | 2.52 | 24200 | 2.42 | 2.93 | 26380 | 2.42 | 3.19 | 21750 | 2.08 | 3.06 | 28030 | 2.06 | 3.99 | 26400 | 2.48 | 3.12 | 26400 | 2.48 | 3.12 | 26400 | 2.48 | 3.12 | 19200 | 2.2 | 2.56 | 19200 | 2.2 | 2.56 | 19580 | 2.11 | 2.72 | 11960 | 1.81 | 1.94 | 23000 | 3.55 | 1.9 | 23000 | 3.55 | 1.9
05/04/23 | Live | Carrier | AIRQUEST | HORIZONTAL VS HP | Singlezone Ducted, Centrally Ducted | 211241247 |  | HRCU-A-CB | DLCURAH24ABK | Ducted Indoor Units | EA*4X30L14A* | *96VSN0401410A* |  |  |  | 10 | 15.5 | 8.5 | 7.6 | FALSE | FALSE | TRUE |  | 72 | 90 | 90 | TRUE | Integrated | 150 | 1.When the unit power is on/in heating mode,and if the outdoor temperature drops below 3oC for 30 seconds,after running for 25mins, the base pan heater will be actived for 5 minutes. 2. In defrost mode and the outdoor temperature lower 1oC for 10 seconds the base pan heater will be actived and will be 5 mins delay inactive after defrost. | Integrated 24V control allows the system to automatically switch from heating with the heat pump ductless systems to the conventional, electric heat pump, or dual fuel heating system based on a preselected outdoor temperature (when paired with a 24V controlled third party thermostat). | Wi-fi/ Smart communication available when paired with qualifying third party 24V thermostats. | N/A | R410A | USA, Canada | 20060 | 2.33 | 2.52 | 23600 | 2.36 | 2.93 | 25720 | 2.36 | 3.19 | 21250 | 2.07 | 3.01 | 27390 | 2.05 | 3.92 | 26200 | 2.54 | 3.02 | 26200 | 2.54 | 3.02 | 26200 | 2.54 | 3.02 | 19100 | 2.22 | 2.52 | 19100 | 2.22 | 2.52 | 19480 | 2.14 | 2.67 | 12270 | 1.82 | 1.98 | 23600 | 3.57 | 1.94 | 23600 | 3.57 | 1.94
05/04/23 | Live | Carrier | AIRQUEST | HORIZONTAL VS HP | Singlezone Ducted, Centrally Ducted | 211241256 |  | HRCU-A-CB | DLCURAH24ABK | Ducted Indoor Units | EA*4X30L14A* | *96VSN0601412A* |  |  |  | 10 | 16.5 | 8.5 | 7.75 | FALSE | FALSE | TRUE |  | 73 | 93 | 93 | TRUE | Integrated | 150 | 1.When the unit power is on/in heating mode,and if the outdoor temperature drops below 3oC for 30 seconds,after running for 25mins, the base pan heater will be actived for 5 minutes. 2. In defrost mode and the outdoor temperature lower 1oC for 10 seconds the base pan heater will be actived and will be 5 mins delay inactive after defrost. | Integrated 24V control allows the system to automatically switch from heating with the heat pump ductless systems to the conventional, electric heat pump, or dual fuel heating system based on a preselected outdoor temperature (when paired with a 24V controlled third party thermostat). | Wi-fi/ Smart communication available when paired with qualifying third party 24V thermostats. | N/A | R410A | USA, Canada | 19890 | 2.31 | 2.52 | 23400 | 2.34 | 2.93 | 25510 | 2.34 | 3.19 | 21080 | 2.03 | 3.04 | 27180 | 2.02 | 3.94 | 25800 | 2.55 | 2.97 | 25800 | 2.55 | 2.97 | 25800 | 2.55 | 2.97 | 19000 | 2.21 | 2.52 | 19000 | 2.21 | 2.52 | 19380 | 2.13 | 2.67 | 12580 | 1.81 | 2.04 | 24200 | 3.55 | 2 | 24200 | 3.55 | 2
05/04/23 | Live | Carrier | AIRQUEST | HORIZONTAL VS HP | Singlezone Ducted, Centrally Ducted | 211241266 |  | HRCU-A-CB | DLCURAH24ABK | Ducted Indoor Units | EA*4X30L14A* | *80VTL0451412A* |  |  |  | 10 | 16.5 | 8.5 | 7.6 | FALSE | FALSE | TRUE |  | 72 | 87 | 87 | TRUE | Integrated | 150 | 1.When the unit power is on/in heating mode,and if the outdoor temperature drops below 3oC for 30 seconds,after running for 25mins, the base pan heater will be actived for 5 minutes. 2. In defrost mode and the outdoor temperature lower 1oC for 10 seconds the base pan heater will be actived and will be 5 mins delay inactive after defrost. | Integrated 24V control allows the system to automatically switch from heating with the heat pump ductless systems to the conventional, electric heat pump, or dual fuel heating system based on a preselected outdoor temperature (when paired with a 24V controlled third party thermostat). | Wi-fi/ Smart communication available when paired with qualifying third party 24V thermostats. | N/A | R410A | USA, Canada | 20400 | 2.37 | 2.52 | 24000 | 2.4 | 2.93 | 26160 | 2.4 | 3.19 | 21750 | 2.06 | 3.09 | 28030 | 2.04 | 4.03 | 26200 | 2.46 | 3.12 | 26200 | 2.46 | 3.12 | 26200 | 2.46 | 3.12 | 19100 | 2.17 | 2.58 | 19100 | 2.17 | 2.58 | 19480 | 2.09 | 2.73 | 11960 | 1.81 | 1.94 | 23000 | 3.55 | 1.9 | 23000 | 3.55 | 1.9
05/04/23 | Live | Carrier | AIRQUEST | HORIZONTAL VS HP | Singlezone Ducted, Centrally Ducted | 211240256 |  | HRCU-A-CB | DLCURAH24ABK | Ducted Indoor Units | EA*4X24L14A* | *80VTL0451412A* |  |  |  | 10 | 16.5 | 8.5 | 7.85 | FALSE | FALSE | TRUE |  | 72 | 89 | 89 | TRUE | Integrated | 150 | 1.When the unit power is on/in heating mode,and if the outdoor temperature drops below 3oC for 30 seconds,after running for 25mins, the base pan heater will be actived for 5 minutes. 2. In defrost mode and the outdoor temperature lower 1oC for 10 seconds the base pan heater will be actived and will be 5 mins delay inactive after defrost. | Integrated 24V control allows the system to automatically switch from heating with the heat pump ductless systems to the conventional, electric heat pump, or dual fuel heating system based on a preselected outdoor temperature (when paired with a 24V controlled third party thermostat). | Wi-fi/ Smart communication available when paired with qualifying third party 24V thermostats. | N/A | R410A | USA, Canada | 20230 | 2.35 | 2.52 | 23800 | 2.38 | 2.93 | 25940 | 2.38 | 3.19 | 21580 | 2.06 | 3.07 | 27820 | 2.04 | 4 | 26800 | 2.5 | 3.14 | 26800 | 2.5 | 3.14 | 26800 | 2.5 | 3.14 | 19400 | 2.19 | 2.6 | 19400 | 2.19 | 2.6 | 19790 | 2.1 | 2.76 | 12480 | 1.81 | 2.02 | 24000 | 3.55 | 1.98 | 24000 | 3.55 | 1.98
05/04/23 | Live | Carrier | AIRQUEST | HORIZONTAL VS HP | Singlezone Ducted, Centrally Ducted | 211240268 |  | HRCU-A-CB | DLCURAH24ABK | Ducted Indoor Units | EA*4X24L14A* | *95ESN0401410A* |  |  |  | 9.5 | 14.5 | 8.5 | 7.7 | FALSE | FALSE | FALSE |  | 72 | 86 | 86 | TRUE | Integrated | 150 | 1.When the unit power is on/in heating mode,and if the outdoor temperature drops below 3oC for 30 seconds,after running for 25mins, the base pan heater will be actived for 5 minutes. 2. In defrost mode and the outdoor temperature lower 1oC for 10 seconds the base pan heater will be actived and will be 5 mins delay inactive after defrost. | Integrated 24V control allows the system to automatically switch from heating with the heat pump ductless systems to the conventional, electric heat pump, or dual fuel heating system based on a preselected outdoor temperature (when paired with a 24V controlled third party thermostat). | Wi-fi/ Smart communication available when paired with qualifying third party 24V thermostats. | N/A | R410A | USA, Canada | 20400 | 2.5 | 2.39 | 24000 | 2.53 | 2.78 | 26160 | 2.53 | 3.03 | 21580 | 2.14 | 2.96 | 27820 | 2.12 | 3.85 | 27200 | 2.52 | 3.16 | 27200 | 2.52 | 3.16 | 27200 | 2.52 | 3.16 | 19700 | 2.26 | 2.55 | 19700 | 2.26 | 2.55 | 20090 | 2.17 | 2.71 | 12270 | 1.84 | 1.95 | 23600 | 3.6 | 1.92 | 23600 | 3.6 | 1.92
05/04/23 | Live | Carrier | AIRQUEST | HORIZONTAL VS HP | Singlezone Ducted, Centrally Ducted | 211240279 |  | HRCU-A-CB | DLCURAH24ABK | Ducted Indoor Units | EA*4X24L14A* | *95ESN0601412A* |  |  |  | 10 | 15.5 | 8.5 | 7.7 | FALSE | FALSE | TRUE |  | 72 | 86 | 86 | TRUE | Integrated | 150 | 1.When the unit power is on/in heating mode,and if the outdoor temperature drops below 3oC for 30 seconds,after running for 25mins, the base pan heater will be actived for 5 minutes. 2. In defrost mode and the outdoor temperature lower 1oC for 10 seconds the base pan heater will be actived and will be 5 mins delay inactive after defrost. | Integrated 24V control allows the system to automatically switch from heating with the heat pump ductless systems to the conventional, electric heat pump, or dual fuel heating system based on a preselected outdoor temperature (when paired with a 24V controlled third party thermostat). | Wi-fi/ Smart communication available when paired with qualifying third party 24V thermostats. | N/A | R410A | USA, Canada | 20400 | 2.37 | 2.52 | 24000 | 2.4 | 2.93 | 26160 | 2.4 | 3.19 | 21750 | 2.12 | 3.01 | 28030 | 2.1 | 3.91 | 27200 | 2.51 | 3.18 | 27200 | 2.51 | 3.18 | 27200 | 2.51 | 3.18 | 19600 | 2.23 | 2.58 | 19600 | 2.23 | 2.58 | 19990 | 2.14 | 2.74 | 12270 | 1.84 | 1.95 | 23600 | 3.6 | 1.92 | 23600 | 3.6 | 1.92
05/04/23 | Live | Carrier | AIRQUEST | HORIZONTAL VS HP | Singlezone Ducted, Centrally Ducted | 211240290 |  | HRCU-A-CB | DLCURAH24ABK | Ducted Indoor Units | EA*4X24L14A* | *96VTN0401410A* |  |  |  | 9.5 | 15.5 | 8.5 | 7.95 | FALSE | FALSE | FALSE |  | 72 | 92 | 92 | TRUE | Integrated | 150 | 1.When the unit power is on/in heating mode,and if the outdoor temperature drops below 3oC for 30 seconds,after running for 25mins, the base pan heater will be actived for 5 minutes. 2. In defrost mode and the outdoor temperature lower 1oC for 10 seconds the base pan heater will be actived and will be 5 mins delay inactive after defrost. | Integrated 24V control allows the system to automatically switch from heating with the heat pump ductless systems to the conventional, electric heat pump, or dual fuel heating system based on a preselected outdoor temperature (when paired with a 24V controlled third party thermostat). | Wi-fi/ Smart communication available when paired with qualifying third party 24V thermostats. | N/A | R410A | USA, Canada | 19890 | 2.43 | 2.4 | 23400 | 2.46 | 2.79 | 25510 | 2.46 | 3.04 | 21080 | 2.07 | 2.98 | 27180 | 2.05 | 3.89 | 26800 | 2.58 | 3.04 | 26800 | 2.58 | 3.04 | 26800 | 2.58 | 3.04 | 19400 | 2.24 | 2.54 | 19400 | 2.24 | 2.54 | 19790 | 2.15 | 2.7 | 12900 | 1.82 | 2.08 | 24800 | 3.56 | 2.04 | 24800 | 3.56 | 2.04
05/04/23 | Live | Carrier | AIRQUEST | HORIZONTAL VS HP | Singlezone Ducted, Centrally Ducted | 211240300 |  | HRCU-A-CB | DLCURAH24ABK | Ducted Indoor Units | EA*4X24L14A* | *96VTN0601412A* |  |  |  | 10 | 16 | 8.5 | 8.15 | FALSE | FALSE | TRUE |  | 73 | 96 | 96 | TRUE | Integrated | 150 | 1.When the unit power is on/in heating mode,and if the outdoor temperature drops below 3oC for 30 seconds,after running for 25mins, the base pan heater will be actived for 5 minutes. 2. In defrost mode and the outdoor temperature lower 1oC for 10 seconds the base pan heater will be actived and will be 5 mins delay inactive after defrost. | Integrated 24V control allows the system to automatically switch from heating with the heat pump ductless systems to the conventional, electric heat pump, or dual fuel heating system based on a preselected outdoor temperature (when paired with a 24V controlled third party thermostat). | Wi-fi/ Smart communication available when paired with qualifying third party 24V thermostats. | N/A | R410A | USA, Canada | 19720 | 2.29 | 2.52 | 23200 | 2.32 | 2.93 | 25290 | 2.32 | 3.19 | 20920 | 2.04 | 3.01 | 26960 | 2.02 | 3.91 | 26400 | 2.58 | 3 | 26400 | 2.58 | 3 | 26400 | 2.58 | 3 | 19300 | 2.23 | 2.54 | 19300 | 2.23 | 2.54 | 19690 | 2.14 | 2.7 | 13310 | 1.79 | 2.18 | 25600 | 3.51 | 2.14 | 25600 | 3.51 | 2.14
05/04/23 | Live | Carrier | AIRQUEST | HORIZONTAL VS HP | Singlezone Ducted, Centrally Ducted | 211240310 |  | HRCU-A-CB | DLCURAH24ABK | Ducted Indoor Units | EA*4X24L14A* | *95ESN0261410A* |  |  |  | 9.5 | 14.5 | 8.5 | 7.6 | FALSE | FALSE | FALSE |  | 72 | 85 | 85 | TRUE | Integrated | 150 | 1.When the unit power is on/in heating mode,and if the outdoor temperature drops below 3oC for 30 seconds,after running for 25mins, the base pan heater will be actived for 5 minutes. 2. In defrost mode and the outdoor temperature lower 1oC for 10 seconds the base pan heater will be actived and will be 5 mins delay inactive after defrost. | Integrated 24V control allows the system to automatically switch from heating with the heat pump ductless systems to the conventional, electric heat pump, or dual fuel heating system based on a preselected outdoor temperature (when paired with a 24V controlled third party thermostat). | Wi-fi/ Smart communication available when paired with qualifying third party 24V thermostats. | N/A | R410A | USA, Canada | 20570 | 2.52 | 2.39 | 24200 | 2.55 | 2.78 | 26380 | 2.55 | 3.03 | 21910 | 2.17 | 2.96 | 28250 | 2.16 | 3.83 | 27400 | 2.51 | 3.2 | 27400 | 2.51 | 3.2 | 27400 | 2.51 | 3.2 | 19800 | 2.27 | 2.56 | 19800 | 2.27 | 2.56 | 20200 | 2.18 | 2.72 | 12170 | 1.86 | 1.92 | 23400 | 3.65 | 1.88 | 23400 | 3.65 | 1.88
05/04/23 | Live | Carrier | AIRQUEST | HORIZONTAL VS HP | Singlezone Ducted, Centrally Ducted | 211240321 |  | HRCU-A-CB | DLCURAH24ABK | Ducted Indoor Units | EA*4X24L14A* | *80ES(N,L)0451412A* |  |  |  | 10 | 16 | 8.5 | 7.7 | FALSE | FALSE | TRUE |  | 72 | 86 | 86 | TRUE | Integrated | 150 | 1.When the unit power is on/in heating mode,and if the outdoor temperature drops below 3oC for 30 seconds,after running for 25mins, the base pan heater will be actived for 5 minutes. 2. In defrost mode and the outdoor temperature lower 1oC for 10 seconds the base pan heater will be actived and will be 5 mins delay inactive after defrost. | Integrated 24V control allows the system to automatically switch from heating with the heat pump ductless systems to the conventional, electric heat pump, or dual fuel heating system based on a preselected outdoor temperature (when paired with a 24V controlled third party thermostat). | Wi-fi/ Smart communication available when paired with qualifying third party 24V thermostats. | N/A | R410A | USA, Canada | 20570 | 2.39 | 2.52 | 24200 | 2.42 | 2.93 | 26380 | 2.42 | 3.19 | 21910 | 2.1 | 3.06 | 28250 | 2.08 | 3.98 | 27200 | 2.46 | 3.24 | 27200 | 2.46 | 3.24 | 27200 | 2.46 | 3.24 | 19600 | 2.21 | 2.6 | 19600 | 2.21 | 2.6 | 19990 | 2.13 | 2.75 | 12170 | 1.84 | 1.94 | 23400 | 3.61 | 1.9 | 23400 | 3.61 | 1.9
05/04/23 | Live | Carrier | AIRQUEST | HORIZONTAL VS HP | Singlezone Ducted, Centrally Ducted | 211240333 |  | HRCU-A-CB | DLCURAH24ABK | Ducted Indoor Units | EA*4X24L14A* | *92ESN0601412A* |  |  |  | 10 | 16 | 8.5 | 7.7 | FALSE | FALSE | TRUE |  | 72 | 86 | 86 | TRUE | Integrated | 150 | 1.When the unit power is on/in heating mode,and if the outdoor temperature drops below 3oC for 30 seconds,after running for 25mins, the base pan heater will be actived for 5 minutes. 2. In defrost mode and the outdoor temperature lower 1oC for 10 seconds the base pan heater will be actived and will be 5 mins delay inactive after defrost. | Integrated 24V control allows the system to automatically switch from heating with the heat pump ductless systems to the conventional, electric heat pump, or dual fuel heating system based on a preselected outdoor temperature (when paired with a 24V controlled third party thermostat). | Wi-fi/ Smart communication available when paired with qualifying third party 24V thermostats. | N/A | R410A | USA, Canada | 20570 | 2.39 | 2.52 | 24200 | 2.42 | 2.93 | 26380 | 2.42 | 3.19 | 21910 | 2.1 | 3.06 | 28250 | 2.08 | 3.98 | 27200 | 2.46 | 3.24 | 27200 | 2.46 | 3.24 | 27200 | 2.46 | 3.24 | 19600 | 2.19 | 2.62 | 19600 | 2.19 | 2.62 | 19990 | 2.11 | 2.78 | 12170 | 1.84 | 1.94 | 23400 | 3.61 | 1.9 | 23400 | 3.61 | 1.9
05/04/23 | Live | Carrier | AIRQUEST | HORIZONTAL VS HP | Singlezone Ducted, Centrally Ducted | 211240344 |  | HRCU-A-CB | DLCURAH24ABK | Ducted Indoor Units | EA*4X24L14A* | *92ESN0401410A* |  |  |  | 9.5 | 15 | 8.5 | 7.75 | FALSE | FALSE | FALSE |  | 72 | 88 | 88 | TRUE | Integrated | 150 | 1.When the unit power is on/in heating mode,and if the outdoor temperature drops below 3oC for 30 seconds,after running for 25mins, the base pan heater will be actived for 5 minutes. 2. In defrost mode and the outdoor temperature lower 1oC for 10 seconds the base pan heater will be actived and will be 5 mins delay inactive after defrost. | Integrated 24V control allows the system to automatically switch from heating with the heat pump ductless systems to the conventional, electric heat pump, or dual fuel heating system based on a preselected outdoor temperature (when paired with a 24V controlled third party thermostat). | Wi-fi/ Smart communication available when paired with qualifying third party 24V thermostats. | N/A | R410A | USA, Canada | 20230 | 2.48 | 2.39 | 23800 | 2.51 | 2.78 | 25940 | 2.51 | 3.03 | 21410 | 2.12 | 2.96 | 27610 | 2.11 | 3.83 | 27200 | 2.56 | 3.11 | 27200 | 2.56 | 3.11 | 27200 | 2.56 | 3.11 | 19700 | 2.27 | 2.54 | 19700 | 2.27 | 2.54 | 20090 | 2.19 | 2.69 | 12480 | 1.85 | 1.98 | 24000 | 3.63 | 1.94 | 24000 | 3.63 | 1.94
05/04/23 | Live | Carrier | AIRQUEST | HORIZONTAL VS HP | Singlezone Ducted, Centrally Ducted | 211240355 |  | HRCU-A-CB | DLCURAH24ABK | Ducted Indoor Units | EA*4X24L14A* | *80ES(N,L)0701412A* |  |  |  | 10 | 16.5 | 8.5 | 7.85 | FALSE | FALSE | TRUE |  | 72 | 89 | 89 | TRUE | Integrated | 150 | 1.When the unit power is on/in heating mode,and if the outdoor temperature drops below 3oC for 30 seconds,after running for 25mins, the base pan heater will be actived for 5 minutes. 2. In defrost mode and the outdoor temperature lower 1oC for 10 seconds the base pan heater will be actived and will be 5 mins delay inactive after defrost. | Integrated 24V control allows the system to automatically switch from heating with the heat pump ductless systems to the conventional, electric heat pump, or dual fuel heating system based on a preselected outdoor temperature (when paired with a 24V controlled third party thermostat). | Wi-fi/ Smart communication available when paired with qualifying third party 24V thermostats. | N/A | R410A | USA, Canada | 20400 | 2.37 | 2.52 | 24000 | 2.4 | 2.93 | 26160 | 2.4 | 3.19 | 21580 | 2.05 | 3.09 | 27820 | 2.03 | 4.02 | 26800 | 2.49 | 3.15 | 26800 | 2.49 | 3.15 | 26800 | 2.49 | 3.15 | 19400 | 2.19 | 2.6 | 19400 | 2.19 | 2.6 | 19790 | 2.1 | 2.76 | 12480 | 1.81 | 2.02 | 24000 | 3.55 | 1.98 | 24000 | 3.55 | 1.98
05/04/23 | Live | Carrier | AIRQUEST | HORIZONTAL VS HP | Singlezone Ducted, Centrally Ducted | 211240366 |  | HRCU-A-CB | DLCURAH24ABK | Ducted Indoor Units | EA*4X24L17A* | *80VSL0451412A* |  |  |  | 10 | 16 | 8.5 | 7.8 | FALSE | FALSE | TRUE |  | 72 | 88 | 88 | TRUE | Integrated | 150 | 1.When the unit power is on/in heating mode,and if the outdoor temperature drops below 3oC for 30 seconds,after running for 25mins, the base pan heater will be actived for 5 minutes. 2. In defrost mode and the outdoor temperature lower 1oC for 10 seconds the base pan heater will be actived and will be 5 mins delay inactive after defrost. | Integrated 24V control allows the system to automatically switch from heating with the heat pump ductless systems to the conventional, electric heat pump, or dual fuel heating system based on a preselected outdoor temperature (when paired with a 24V controlled third party thermostat). | Wi-fi/ Smart communication available when paired with qualifying third party 24V thermostats. | N/A | R410A | USA, Canada | 20400 | 2.37 | 2.52 | 24000 | 2.4 | 2.93 | 26160 | 2.4 | 3.19 | 21580 | 2.07 | 3.06 | 27820 | 2.05 | 3.98 | 27000 | 2.49 | 3.18 | 27000 | 2.49 | 3.18 | 27000 | 2.49 | 3.18 | 19500 | 2.2 | 2.6 | 19500 | 2.2 | 2.6 | 19890 | 2.12 | 2.75 | 12380 | 1.81 | 2 | 23800 | 3.56 | 1.96 | 23800 | 3.56 | 1.96
05/04/23 | Live | Carrier | AIRQUEST | HORIZONTAL VS HP | Singlezone Ducted, Centrally Ducted | 211240384 |  | HRCU-A-CB | DLCURAH24ABK | Ducted Indoor Units | EA*4X24L17A* | *96VSN0601714A* |  |  |  | 10 | 16 | 8.5 | 7.85 | FALSE | FALSE | TRUE |  | 72 | 89 | 89 | TRUE | Integrated | 150 | 1.When the unit power is on/in heating mode,and if the outdoor temperature drops below 3oC for 30 seconds,after running for 25mins, the base pan heater will be actived for 5 minutes. 2. In defrost mode and the outdoor temperature lower 1oC for 10 seconds the base pan heater will be actived and will be 5 mins delay inactive after defrost. | Integrated 24V control allows the system to automatically switch from heating with the heat pump ductless systems to the conventional, electric heat pump, or dual fuel heating system based on a preselected outdoor temperature (when paired with a 24V controlled third party thermostat). | Wi-fi/ Smart communication available when paired with qualifying third party 24V thermostats. | N/A | R410A | USA, Canada | 20230 | 2.35 | 2.52 | 23800 | 2.38 | 2.93 | 25940 | 2.38 | 3.19 | 21580 | 2.08 | 3.04 | 27820 | 2.06 | 3.96 | 26800 | 2.5 | 3.14 | 26800 | 2.5 | 3.14 | 26800 | 2.5 | 3.14 | 19500 | 2.22 | 2.57 | 19500 | 2.22 | 2.57 | 19890 | 2.13 | 2.74 | 12480 | 1.81 | 2.02 | 24000 | 3.55 | 1.98 | 24000 | 3.55 | 1.98
05/04/23 | Live | Carrier | AIRQUEST | HORIZONTAL VS HP | Singlezone Ducted, Centrally Ducted | 211240393 |  | HRCU-A-CB | DLCURAH24ABK | Ducted Indoor Units | EA*4X24L17A* | *96VSN0401410A* |  |  |  | 9.5 | 15.5 | 8.5 | 7.95 | FALSE | FALSE | FALSE |  | 72 | 92 | 92 | TRUE | Integrated | 150 | 1.When the unit power is on/in heating mode,and if the outdoor temperature drops below 3oC for 30 seconds,after running for 25mins, the base pan heater will be actived for 5 minutes. 2. In defrost mode and the outdoor temperature lower 1oC for 10 seconds the base pan heater will be actived and will be 5 mins delay inactive after defrost. | Integrated 24V control allows the system to automatically switch from heating with the heat pump ductless systems to the conventional, electric heat pump, or dual fuel heating system based on a preselected outdoor temperature (when paired with a 24V controlled third party thermostat). | Wi-fi/ Smart communication available when paired with qualifying third party 24V thermostats. | N/A | R410A | USA, Canada | 19890 | 2.43 | 2.4 | 23400 | 2.46 | 2.79 | 25510 | 2.46 | 3.04 | 21080 | 2.07 | 2.98 | 27180 | 2.05 | 3.89 | 26800 | 2.57 | 3.06 | 26800 | 2.57 | 3.06 | 26800 | 2.57 | 3.06 | 19400 | 2.24 | 2.54 | 19400 | 2.24 | 2.54 | 19790 | 2.15 | 2.7 | 12900 | 1.82 | 2.08 | 24800 | 3.56 | 2.04 | 24800 | 3.56 | 2.04
05/04/23 | Live | Carrier | AIRQUEST | HORIZONTAL VS HP | Singlezone Ducted, Centrally Ducted | 211240402 |  | HRCU-A-CB | DLCURAH24ABK | Ducted Indoor Units | EA*4X24L17A* | *96VSN0401712A* |  |  |  | 9.5 | 15.5 | 8.5 | 8.15 | FALSE | FALSE | FALSE |  | 73 | 98 | 98 | TRUE | Integrated | 150 | 1.When the unit power is on/in heating mode,and if the outdoor temperature drops below 3oC for 30 seconds,after running for 25mins, the base pan heater will be actived for 5 minutes. 2. In defrost mode and the outdoor temperature lower 1oC for 10 seconds the base pan heater will be actived and will be 5 mins delay inactive after defrost. | Integrated 24V control allows the system to automatically switch from heating with the heat pump ductless systems to the conventional, electric heat pump, or dual fuel heating system based on a preselected outdoor temperature (when paired with a 24V controlled third party thermostat). | Wi-fi/ Smart communication available when paired with qualifying third party 24V thermostats. | N/A | R410A | USA, Canada | 19550 | 2.39 | 2.4 | 23000 | 2.42 | 2.79 | 25070 | 2.42 | 3.04 | 20750 | 2.05 | 2.97 | 26750 | 2.03 | 3.86 | 26400 | 2.61 | 2.96 | 26400 | 2.61 | 2.96 | 26400 | 2.61 | 2.96 | 19300 | 2.24 | 2.53 | 19300 | 2.24 | 2.53 | 19690 | 2.16 | 2.67 | 13520 | 1.78 | 2.23 | 26000 | 3.5 | 2.18 | 26000 | 3.5 | 2.18
05/04/23 | Live | Carrier | AIRQUEST | HORIZONTAL VS HP | Singlezone Ducted, Centrally Ducted | 211240411 |  | HRCU-A-CB | DLCURAH24ABK | Ducted Indoor Units | EA*4X24L17A* | *96VSN0601412A* |  |  |  | 10 | 16.5 | 8.5 | 8.15 | FALSE | FALSE | TRUE |  | 73 | 96 | 96 | TRUE | Integrated | 150 | 1.When the unit power is on/in heating mode,and if the outdoor temperature drops below 3oC for 30 seconds,after running for 25mins, the base pan heater will be actived for 5 minutes. 2. In defrost mode and the outdoor temperature lower 1oC for 10 seconds the base pan heater will be actived and will be 5 mins delay inactive after defrost. | Integrated 24V control allows the system to automatically switch from heating with the heat pump ductless systems to the conventional, electric heat pump, or dual fuel heating system based on a preselected outdoor temperature (when paired with a 24V controlled third party thermostat). | Wi-fi/ Smart communication available when paired with qualifying third party 24V thermostats. | N/A | R410A | USA, Canada | 19720 | 2.29 | 2.52 | 23200 | 2.32 | 2.93 | 25290 | 2.32 | 3.19 | 20920 | 2.04 | 3.01 | 26960 | 2.02 | 3.91 | 26400 | 2.58 | 3 | 26400 | 2.58 | 3 | 26400 | 2.58 | 3 | 19300 | 2.23 | 2.54 | 19300 | 2.23 | 2.54 | 19690 | 2.14 | 2.7 | 13310 | 1.79 | 2.18 | 25600 | 3.51 | 2.14 | 25600 | 3.51 | 2.14
05/04/23 | Live | Carrier | AIRQUEST | HORIZONTAL VS HP | Singlezone Ducted, Centrally Ducted | 211240420 |  | HRCU-A-CB | DLCURAH24ABK | Ducted Indoor Units | EA*4X24L17A* | *96VSN0801716A* |  |  |  | 10 | 16.5 | 8.5 | 7.85 | FALSE | FALSE | TRUE |  | 72 | 89 | 89 | TRUE | Integrated | 150 | 1.When the unit power is on/in heating mode,and if the outdoor temperature drops below 3oC for 30 seconds,after running for 25mins, the base pan heater will be actived for 5 minutes. 2. In defrost mode and the outdoor temperature lower 1oC for 10 seconds the base pan heater will be actived and will be 5 mins delay inactive after defrost. | Integrated 24V control allows the system to automatically switch from heating with the heat pump ductless systems to the conventional, electric heat pump, or dual fuel heating system based on a preselected outdoor temperature (when paired with a 24V controlled third party thermostat). | Wi-fi/ Smart communication available when paired with qualifying third party 24V thermostats. | N/A | R410A | USA, Canada | 20230 | 2.35 | 2.52 | 23800 | 2.38 | 2.93 | 25940 | 2.38 | 3.19 | 21580 | 2.06 | 3.07 | 27820 | 2.04 | 4 | 26800 | 2.49 | 3.15 | 26800 | 2.49 | 3.15 | 26800 | 2.49 | 3.15 | 19400 | 2.19 | 2.6 | 19400 | 2.19 | 2.6 | 19790 | 2.1 | 2.76 | 12480 | 1.81 | 2.02 | 24000 | 3.55 | 1.98 | 24000 | 3.55 | 1.98
05/04/23 | Live | Carrier | AIRQUEST | HORIZONTAL VS HP | Singlezone Ducted, Centrally Ducted | 211240430 |  | HRCU-A-CB | DLCURAH24ABK | Ducted Indoor Units | EA*4X24L17A* | *95ESU0401712A* |  |  |  | 10 | 16.5 | 8.5 | 8.1 | FALSE | FALSE | TRUE |  | 73 | 95 | 95 | TRUE | Integrated | 150 | 1.When the unit power is on/in heating mode,and if the outdoor temperature drops below 3oC for 30 seconds,after running for 25mins, the base pan heater will be actived for 5 minutes. 2. In defrost mode and the outdoor temperature lower 1oC for 10 seconds the base pan heater will be actived and will be 5 mins delay inactive after defrost. | Integrated 24V control allows the system to automatically switch from heating with the heat pump ductless systems to the conventional, electric heat pump, or dual fuel heating system based on a preselected outdoor temperature (when paired with a 24V controlled third party thermostat). | Wi-fi/ Smart communication available when paired with qualifying third party 24V thermostats. | N/A | R410A | USA, Canada | 19890 | 2.31 | 2.52 | 23400 | 2.34 | 2.93 | 25510 | 2.34 | 3.19 | 21080 | 2.03 | 3.04 | 27180 | 2.01 | 3.96 | 26400 | 2.55 | 3.03 | 26400 | 2.55 | 3.03 | 26400 | 2.55 | 3.03 | 19300 | 2.21 | 2.56 | 19300 | 2.21 | 2.56 | 19690 | 2.13 | 2.71 | 13100 | 1.79 | 2.14 | 25200 | 3.52 | 2.1 | 25200 | 3.52 | 2.1
05/04/23 | Live | Carrier | AIRQUEST | HORIZONTAL VS HP | Singlezone Ducted, Centrally Ducted | 211240441 |  | HRCU-A-CB | DLCURAH24ABK | Ducted Indoor Units | EA*4X24L17A* | *80ES(N,L)0701716A* |  |  |  | 10 | 16 | 8.5 | 7.65 | FALSE | FALSE | TRUE |  | 71 | 83 | 83 | TRUE | Integrated | 150 | 1.When the unit power is on/in heating mode,and if the outdoor temperature drops below 3oC for 30 seconds,after running for 25mins, the base pan heater will be actived for 5 minutes. 2. In defrost mode and the outdoor temperature lower 1oC for 10 seconds the base pan heater will be actived and will be 5 mins delay inactive after defrost. | Integrated 24V control allows the system to automatically switch from heating with the heat pump ductless systems to the conventional, electric heat pump, or dual fuel heating system based on a preselected outdoor temperature (when paired with a 24V controlled third party thermostat). | Wi-fi/ Smart communication available when paired with qualifying third party 24V thermostats. | N/A | R410A | USA, Canada | 20910 | 2.43 | 2.52 | 24600 | 2.46 | 2.93 | 26810 | 2.46 | 3.19 | 22240 | 2.11 | 3.09 | 28680 | 2.1 | 4 | 27400 | 2.43 | 3.3 | 27400 | 2.43 | 3.3 | 27400 | 2.43 | 3.3 | 19700 | 2.2 | 2.62 | 19700 | 2.2 | 2.62 | 20090 | 2.12 | 2.78 | 11960 | 1.83 | 1.92 | 23000 | 3.59 | 1.88 | 23000 | 3.59 | 1.88
05/04/23 | Live | Carrier | AIRQUEST | HORIZONTAL VS HP | Singlezone Ducted, Centrally Ducted | 211240469 |  | HRCU-A-CB | DLCURAH24ABK | Ducted Indoor Units | EA*4X24L17A* | *80VSL0451716A* |  |  |  | 10 | 16 | 8.5 | 7.85 | FALSE | FALSE | TRUE |  | 72 | 89 | 89 | TRUE | Integrated | 150 | 1.When the unit power is on/in heating mode,and if the outdoor temperature drops below 3oC for 30 seconds,after running for 25mins, the base pan heater will be actived for 5 minutes. 2. In defrost mode and the outdoor temperature lower 1oC for 10 seconds the base pan heater will be actived and will be 5 mins delay inactive after defrost. | Integrated 24V control allows the system to automatically switch from heating with the heat pump ductless systems to the conventional, electric heat pump, or dual fuel heating system based on a preselected outdoor temperature (when paired with a 24V controlled third party thermostat). | Wi-fi/ Smart communication available when paired with qualifying third party 24V thermostats. | N/A | R410A | USA, Canada | 20230 | 2.35 | 2.52 | 23800 | 2.38 | 2.93 | 25940 | 2.38 | 3.19 | 21580 | 2.08 | 3.04 | 27820 | 2.06 | 3.96 | 26800 | 2.5 | 3.14 | 26800 | 2.5 | 3.14 | 26800 | 2.5 | 3.14 | 19400 | 2.2 | 2.58 | 19400 | 2.2 | 2.58 | 19790 | 2.12 | 2.74 | 12480 | 1.81 | 2.02 | 24000 | 3.55 | 1.98 | 24000 | 3.55 | 1.98
05/04/23 | Live | Carrier | AIRQUEST | HORIZONTAL VS HP | Singlezone Ducted, Centrally Ducted | 211240478 |  | HRCU-A-CB | DLCURAH24ABK | Ducted Indoor Units | EA*4X24L17A* | *80VSL0701716A* |  |  |  | 10 | 16.5 | 8.5 | 7.95 | FALSE | FALSE | TRUE |  | 72 | 92 | 92 | TRUE | Integrated | 150 | 1.When the unit power is on/in heating mode,and if the outdoor temperature drops below 3oC for 30 seconds,after running for 25mins, the base pan heater will be actived for 5 minutes. 2. In defrost mode and the outdoor temperature lower 1oC for 10 seconds the base pan heater will be actived and will be 5 mins delay inactive after defrost. | Integrated 24V control allows the system to automatically switch from heating with the heat pump ductless systems to the conventional, electric heat pump, or dual fuel heating system based on a preselected outdoor temperature (when paired with a 24V controlled third party thermostat). | Wi-fi/ Smart communication available when paired with qualifying third party 24V thermostats. | N/A | R410A | USA, Canada | 20060 | 2.33 | 2.52 | 23600 | 2.36 | 2.93 | 25720 | 2.36 | 3.19 | 21250 | 2.04 | 3.05 | 27390 | 2.03 | 3.95 | 26600 | 2.53 | 3.08 | 26600 | 2.53 | 3.08 | 26600 | 2.53 | 3.08 | 19300 | 2.19 | 2.58 | 19300 | 2.19 | 2.58 | 19690 | 2.11 | 2.73 | 12790 | 1.8 | 2.08 | 24600 | 3.53 | 2.04 | 24600 | 3.53 | 2.04
05/04/23 | Live | Carrier | AIRQUEST | HORIZONTAL VS HP | Singlezone Ducted, Centrally Ducted | 211240488 |  | HRCU-A-CB | DLCURAH24ABK | Ducted Indoor Units | EA*4X24L17A* | *95ESU0601716A* |  |  |  | 10 | 16.5 | 8.5 | 7.85 | FALSE | FALSE | TRUE |  | 72 | 89 | 89 | TRUE | Integrated | 150 | 1.When the unit power is on/in heating mode,and if the outdoor temperature drops below 3oC for 30 seconds,after running for 25mins, the base pan heater will be actived for 5 minutes. 2. In defrost mode and the outdoor temperature lower 1oC for 10 seconds the base pan heater will be actived and will be 5 mins delay inactive after defrost. | Integrated 24V control allows the system to automatically switch from heating with the heat pump ductless systems to the conventional, electric heat pump, or dual fuel heating system based on a preselected outdoor temperature (when paired with a 24V controlled third party thermostat). | Wi-fi/ Smart communication available when paired with qualifying third party 24V thermostats. | N/A | R410A | USA, Canada | 20400 | 2.37 | 2.52 | 24000 | 2.4 | 2.93 | 26160 | 2.4 | 3.19 | 21580 | 2.04 | 3.1 | 27820 | 2.03 | 4.02 | 26800 | 2.49 | 3.15 | 26800 | 2.49 | 3.15 | 26800 | 2.49 | 3.15 | 19400 | 2.19 | 2.6 | 19400 | 2.19 | 2.6 | 19790 | 2.1 | 2.76 | 12480 | 1.81 | 2.02 | 24000 | 3.55 | 1.98 | 24000 | 3.55 | 1.98
05/04/23 | Live | Carrier | AIRQUEST | HORIZONTAL VS HP | Singlezone Ducted, Centrally Ducted | 211240499 |  | HRCU-A-CB | DLCURAH24ABK | Ducted Indoor Units | EA*4X24L17A* | *80ESU0401712A* |  |  |  | 10 | 17 | 8.5 | 8 | FALSE | FALSE | TRUE |  | 72 | 92 | 92 | TRUE | Integrated | 150 | 1.When the unit power is on/in heating mode,and if the outdoor temperature drops below 3oC for 30 seconds,after running for 25mins, the base pan heater will be actived for 5 minutes. 2. In defrost mode and the outdoor temperature lower 1oC for 10 seconds the base pan heater will be actived and will be 5 mins delay inactive after defrost. | Integrated 24V control allows the system to automatically switch from heating with the heat pump ductless systems to the conventional, electric heat pump, or dual fuel heating system based on a preselected outdoor temperature (when paired with a 24V controlled third party thermostat). | Wi-fi/ Smart communication available when paired with qualifying third party 24V thermostats. | N/A | R410A | USA, Canada | 20060 | 2.33 | 2.52 | 23600 | 2.36 | 2.93 | 25720 | 2.36 | 3.19 | 21250 | 2.01 | 3.1 | 27390 | 2 | 4.01 | 26600 | 2.51 | 3.11 | 26600 | 2.51 | 3.11 | 26600 | 2.51 | 3.11 | 19300 | 2.18 | 2.59 | 19300 | 2.18 | 2.59 | 19690 | 2.09 | 2.76 | 12790 | 1.8 | 2.08 | 24600 | 3.53 | 2.04 | 24600 | 3.53 | 2.04
05/04/23 | Live | Carrier | AIRQUEST | HORIZONTAL VS HP | Singlezone Ducted, Centrally Ducted | 211240510 |  | HRCU-A-CB | DLCURAH24ABK | Ducted Indoor Units | EA*4X24L17A* | *80VTL0451412A* |  |  |  | 10 | 16.5 | 8.5 | 7.85 | FALSE | FALSE | TRUE |  | 72 | 89 | 89 | TRUE | Integrated | 150 | 1.When the unit power is on/in heating mode,and if the outdoor temperature drops below 3oC for 30 seconds,after running for 25mins, the base pan heater will be actived for 5 minutes. 2. In defrost mode and the outdoor temperature lower 1oC for 10 seconds the base pan heater will be actived and will be 5 mins delay inactive after defrost. | Integrated 24V control allows the system to automatically switch from heating with the heat pump ductless systems to the conventional, electric heat pump, or dual fuel heating system based on a preselected outdoor temperature (when paired with a 24V controlled third party thermostat). | Wi-fi/ Smart communication available when paired with qualifying third party 24V thermostats. | N/A | R410A | USA, Canada | 20400 | 2.37 | 2.52 | 24000 | 2.4 | 2.93 | 26160 | 2.4 | 3.19 | 21580 | 2.05 | 3.09 | 27820 | 2.03 | 4.02 | 26800 | 2.49 | 3.15 | 26800 | 2.49 | 3.15 | 26800 | 2.49 | 3.15 | 19400 | 2.19 | 2.6 | 19400 | 2.19 | 2.6 | 19790 | 2.1 | 2.76 | 12480 | 1.81 | 2.02 | 24000 | 3.55 | 1.98 | 24000 | 3.55 | 1.98
05/04/23 | Live | Carrier | AIRQUEST | HORIZONTAL VS HP | Singlezone Ducted, Centrally Ducted | 211240524 |  | HRCU-A-CB | DLCURAH24ABK | Ducted Indoor Units | EA*4X24L17A* | *96VTN0401712A* |  |  |  | 9.5 | 15.5 | 8.5 | 8.15 | FALSE | FALSE | FALSE |  | 73 | 98 | 98 | TRUE | Integrated | 150 | 1.When the unit power is on/in heating mode,and if the outdoor temperature drops below 3oC for 30 seconds,after running for 25mins, the base pan heater will be actived for 5 minutes. 2. In defrost mode and the outdoor temperature lower 1oC for 10 seconds the base pan heater will be actived and will be 5 mins delay inactive after defrost. | Integrated 24V control allows the system to automatically switch from heating with the heat pump ductless systems to the conventional, electric heat pump, or dual fuel heating system based on a preselected outdoor temperature (when paired with a 24V controlled third party thermostat). | Wi-fi/ Smart communication available when paired with qualifying third party 24V thermostats. | N/A | R410A | USA, Canada | 19550 | 2.39 | 2.4 | 23000 | 2.42 | 2.79 | 25070 | 2.42 | 3.04 | 20750 | 2.05 | 2.97 | 26750 | 2.03 | 3.86 | 26400 | 2.61 | 2.96 | 26400 | 2.61 | 2.96 | 26400 | 2.61 | 2.96 | 19300 | 2.24 | 2.53 | 19300 | 2.24 | 2.53 | 19690 | 2.16 | 2.67 | 13520 | 1.78 | 2.23 | 26000 | 3.5 | 2.18 | 26000 | 3.5 | 2.18
05/04/23 | Live | Carrier | AIRQUEST | HORIZONTAL VS HP | Singlezone Ducted, Centrally Ducted | 211240534 |  | HRCU-A-CB | DLCURAH24ABK | Ducted Indoor Units | EA*4X24L17A* | *96VTN0801716A* |  |  |  | 10 | 16.5 | 8.5 | 7.85 | FALSE | FALSE | TRUE |  | 72 | 89 | 89 | TRUE | Integrated | 150 | 1.When the unit power is on/in heating mode,and if the outdoor temperature drops below 3oC for 30 seconds,after running for 25mins, the base pan heater will be actived for 5 minutes. 2. In defrost mode and the outdoor temperature lower 1oC for 10 seconds the base pan heater will be actived and will be 5 mins delay inactive after defrost. | Integrated 24V control allows the system to automatically switch from heating with the heat pump ductless systems to the conventional, electric heat pump, or dual fuel heating system based on a preselected outdoor temperature (when paired with a 24V controlled third party thermostat). | Wi-fi/ Smart communication available when paired with qualifying third party 24V thermostats. | N/A | R410A | USA, Canada | 20230 | 2.35 | 2.52 | 23800 | 2.38 | 2.93 | 25940 | 2.38 | 3.19 | 21580 | 2.06 | 3.07 | 27820 | 2.04 | 4 | 26800 | 2.49 | 3.15 | 26800 | 2.49 | 3.15 | 26800 | 2.49 | 3.15 | 19400 | 2.19 | 2.6 | 19400 | 2.19 | 2.6 | 19790 | 2.1 | 2.76 | 12480 | 1.81 | 2.02 | 24000 | 3.55 | 1.98 | 24000 | 3.55 | 1.98
05/04/23 | Live | Carrier | AIRQUEST | HORIZONTAL VS HP | Singlezone Ducted, Centrally Ducted | 211240544 |  | HRCU-A-CB | DLCURAH24ABK | Ducted Indoor Units | EA*4X24L17A* | *80VTL0701716A* |  |  |  | 10 | 16.5 | 8.5 | 7.9 | FALSE | FALSE | TRUE |  | 72 | 89 | 89 | TRUE | Integrated | 150 | 1.When the unit power is on/in heating mode,and if the outdoor temperature drops below 3oC for 30 seconds,after running for 25mins, the base pan heater will be actived for 5 minutes. 2. In defrost mode and the outdoor temperature lower 1oC for 10 seconds the base pan heater will be actived and will be 5 mins delay inactive after defrost. | Integrated 24V control allows the system to automatically switch from heating with the heat pump ductless systems to the conventional, electric heat pump, or dual fuel heating system based on a preselected outdoor temperature (when paired with a 24V controlled third party thermostat). | Wi-fi/ Smart communication available when paired with qualifying third party 24V thermostats. | N/A | R410A | USA, Canada | 20230 | 2.35 | 2.52 | 23800 | 2.38 | 2.93 | 25940 | 2.38 | 3.19 | 21580 | 2.04 | 3.1 | 27820 | 2.03 | 4.02 | 26800 | 2.5 | 3.14 | 26800 | 2.5 | 3.14 | 26800 | 2.5 | 3.14 | 19300 | 2.18 | 2.59 | 19300 | 2.18 | 2.59 | 19690 | 2.09 | 2.76 | 12480 | 1.79 | 2.04 | 24000 | 3.52 | 2 | 24000 | 3.52 | 2
05/04/23 | Live | Carrier | AIRQUEST | HORIZONTAL VS HP | Singlezone Ducted, Centrally Ducted | 211240554 |  | HRCU-A-CB | DLCURAH24ABK | Ducted Indoor Units | EA*4X24L17A* | *95ESN0401410A* |  |  |  | 9.5 | 14.5 | 8.5 | 7.65 | FALSE | FALSE | FALSE |  | 72 | 86 | 86 | TRUE | Integrated | 150 | 1.When the unit power is on/in heating mode,and if the outdoor temperature drops below 3oC for 30 seconds,after running for 25mins, the base pan heater will be actived for 5 minutes. 2. In defrost mode and the outdoor temperature lower 1oC for 10 seconds the base pan heater will be actived and will be 5 mins delay inactive after defrost. | Integrated 24V control allows the system to automatically switch from heating with the heat pump ductless systems to the conventional, electric heat pump, or dual fuel heating system based on a preselected outdoor temperature (when paired with a 24V controlled third party thermostat). | Wi-fi/ Smart communication available when paired with qualifying third party 24V thermostats. | N/A | R410A | USA, Canada | 20400 | 2.5 | 2.39 | 24000 | 2.53 | 2.78 | 26160 | 2.53 | 3.03 | 21750 | 2.15 | 2.96 | 28030 | 2.13 | 3.86 | 27200 | 2.52 | 3.16 | 27200 | 2.52 | 3.16 | 27200 | 2.52 | 3.16 | 19700 | 2.26 | 2.55 | 19700 | 2.26 | 2.55 | 20090 | 2.17 | 2.71 | 12270 | 1.86 | 1.93 | 23600 | 3.64 | 1.9 | 23600 | 3.64 | 1.9
05/04/23 | Live | Carrier | AIRQUEST | HORIZONTAL VS HP | Singlezone Ducted, Centrally Ducted | 211240565 |  | HRCU-A-CB | DLCURAH24ABK | Ducted Indoor Units | EA*4X24L17A* | *95ESN0401712A* |  |  |  | 9.5 | 14.5 | 8.5 | 7.75 | FALSE | FALSE | FALSE |  | 72 | 88 | 88 | TRUE | Integrated | 150 | 1.When the unit power is on/in heating mode,and if the outdoor temperature drops below 3oC for 30 seconds,after running for 25mins, the base pan heater will be actived for 5 minutes. 2. In defrost mode and the outdoor temperature lower 1oC for 10 seconds the base pan heater will be actived and will be 5 mins delay inactive after defrost. | Integrated 24V control allows the system to automatically switch from heating with the heat pump ductless systems to the conventional, electric heat pump, or dual fuel heating system based on a preselected outdoor temperature (when paired with a 24V controlled third party thermostat). | Wi-fi/ Smart communication available when paired with qualifying third party 24V thermostats. | N/A | R410A | USA, Canada | 20230 | 2.48 | 2.39 | 23800 | 2.51 | 2.78 | 25940 | 2.51 | 3.03 | 21410 | 2.13 | 2.95 | 27610 | 2.12 | 3.82 | 27000 | 2.55 | 3.1 | 27000 | 2.55 | 3.1 | 27000 | 2.55 | 3.1 | 19700 | 2.27 | 2.54 | 19700 | 2.27 | 2.54 | 20090 | 2.19 | 2.69 | 12480 | 1.83 | 2 | 24000 | 3.59 | 1.96 | 24000 | 3.59 | 1.96
05/04/23 | Live | Carrier | AIRQUEST | HORIZONTAL VS HP | Singlezone Ducted, Centrally Ducted | 211240576 |  | HRCU-A-CB | DLCURAH24ABK | Ducted Indoor Units | EA*4X24L17A* | *95ESN0601412A* |  |  |  | 10 | 15.5 | 8.5 | 7.7 | FALSE | FALSE | TRUE |  | 72 | 86 | 86 | TRUE | Integrated | 150 | 1.When the unit power is on/in heating mode,and if the outdoor temperature drops below 3oC for 30 seconds,after running for 25mins, the base pan heater will be actived for 5 minutes. 2. In defrost mode and the outdoor temperature lower 1oC for 10 seconds the base pan heater will be actived and will be 5 mins delay inactive after defrost. | Integrated 24V control allows the system to automatically switch from heating with the heat pump ductless systems to the conventional, electric heat pump, or dual fuel heating system based on a preselected outdoor temperature (when paired with a 24V controlled third party thermostat). | Wi-fi/ Smart communication available when paired with qualifying third party 24V thermostats. | N/A | R410A | USA, Canada | 20400 | 2.37 | 2.52 | 24000 | 2.4 | 2.93 | 26160 | 2.4 | 3.19 | 21750 | 2.11 | 3.02 | 28030 | 2.09 | 3.93 | 27200 | 2.51 | 3.18 | 27200 | 2.51 | 3.18 | 27200 | 2.51 | 3.18 | 19600 | 2.23 | 2.58 | 19600 | 2.23 | 2.58 | 19990 | 2.14 | 2.74 | 12270 | 1.84 | 1.95 | 23600 | 3.6 | 1.92 | 23600 | 3.6 | 1.92
05/04/23 | Live | Carrier | AIRQUEST | HORIZONTAL VS HP | Singlezone Ducted, Centrally Ducted | 211240587 |  | HRCU-A-CB | DLCURAH24ABK | Ducted Indoor Units | EA*4X24L17A* | *96VTN0401410A* |  |  |  | 10 | 15.5 | 8.5 | 7.95 | FALSE | FALSE | TRUE |  | 72 | 92 | 92 | TRUE | Integrated | 150 | 1.When the unit power is on/in heating mode,and if the outdoor temperature drops below 3oC for 30 seconds,after running for 25mins, the base pan heater will be actived for 5 minutes. 2. In defrost mode and the outdoor temperature lower 1oC for 10 seconds the base pan heater will be actived and will be 5 mins delay inactive after defrost. | Integrated 24V control allows the system to automatically switch from heating with the heat pump ductless systems to the conventional, electric heat pump, or dual fuel heating system based on a preselected outdoor temperature (when paired with a 24V controlled third party thermostat). | Wi-fi/ Smart communication available when paired with qualifying third party 24V thermostats. | N/A | R410A | USA, Canada | 19890 | 2.31 | 2.52 | 23400 | 2.34 | 2.93 | 25510 | 2.34 | 3.19 | 21080 | 2.07 | 2.98 | 27180 | 2.05 | 3.89 | 26800 | 2.57 | 3.06 | 26800 | 2.57 | 3.06 | 26800 | 2.57 | 3.06 | 19400 | 2.24 | 2.54 | 19400 | 2.24 | 2.54 | 19790 | 2.15 | 2.7 | 12900 | 1.82 | 2.08 | 24800 | 3.56 | 2.04 | 24800 | 3.56 | 2.04
05/04/23 | Live | Carrier | AIRQUEST | HORIZONTAL VS HP | Singlezone Ducted, Centrally Ducted | 211240597 |  | HRCU-A-CB | DLCURAH24ABK | Ducted Indoor Units | EA*4X24L17A* | *96VTN0601412A* |  |  |  | 10 | 16.5 | 8.5 | 8.15 | FALSE | FALSE | TRUE |  | 73 | 96 | 96 | TRUE | Integrated | 150 | 1.When the unit power is on/in heating mode,and if the outdoor temperature drops below 3oC for 30 seconds,after running for 25mins, the base pan heater will be actived for 5 minutes. 2. In defrost mode and the outdoor temperature lower 1oC for 10 seconds the base pan heater will be actived and will be 5 mins delay inactive after defrost. | Integrated 24V control allows the system to automatically switch from heating with the heat pump ductless systems to the conventional, electric heat pump, or dual fuel heating system based on a preselected outdoor temperature (when paired with a 24V controlled third party thermostat). | Wi-fi/ Smart communication available when paired with qualifying third party 24V thermostats. | N/A | R410A | USA, Canada | 19720 | 2.29 | 2.52 | 23200 | 2.32 | 2.93 | 25290 | 2.32 | 3.19 | 20920 | 2.04 | 3.01 | 26960 | 2.02 | 3.91 | 26400 | 2.58 | 3 | 26400 | 2.58 | 3 | 26400 | 2.58 | 3 | 19300 | 2.23 | 2.54 | 19300 | 2.23 | 2.54 | 19690 | 2.14 | 2.7 | 13310 | 1.79 | 2.18 | 25600 | 3.51 | 2.14 | 25600 | 3.51 | 2.14
05/04/23 | Live | Carrier | AIRQUEST | HORIZONTAL VS HP | Singlezone Ducted, Centrally Ducted | 211240607 |  | HRCU-A-CB | DLCURAH24ABK | Ducted Indoor Units | EA*4X24L17A* | *95ESN0261410A* |  |  |  | 9.5 | 14.5 | 8.5 | 7.6 | FALSE | FALSE | FALSE |  | 72 | 84 | 84 | TRUE | Integrated | 150 | 1.When the unit power is on/in heating mode,and if the outdoor temperature drops below 3oC for 30 seconds,after running for 25mins, the base pan heater will be actived for 5 minutes. 2. In defrost mode and the outdoor temperature lower 1oC for 10 seconds the base pan heater will be actived and will be 5 mins delay inactive after defrost. | Integrated 24V control allows the system to automatically switch from heating with the heat pump ductless systems to the conventional, electric heat pump, or dual fuel heating system based on a preselected outdoor temperature (when paired with a 24V controlled third party thermostat). | Wi-fi/ Smart communication available when paired with qualifying third party 24V thermostats. | N/A | R410A | USA, Canada | 20570 | 2.52 | 2.39 | 24200 | 2.55 | 2.78 | 26380 | 2.55 | 3.03 | 21910 | 2.17 | 2.96 | 28250 | 2.15 | 3.85 | 27400 | 2.49 | 3.22 | 27400 | 2.49 | 3.22 | 27400 | 2.49 | 3.22 | 19800 | 2.25 | 2.58 | 19800 | 2.25 | 2.58 | 20200 | 2.16 | 2.74 | 12060 | 1.84 | 1.92 | 23200 | 3.62 | 1.88 | 23200 | 3.62 | 1.88
05/04/23 | Live | Carrier | AIRQUEST | HORIZONTAL VS HP | Singlezone Ducted, Centrally Ducted | 211240618 |  | HRCU-A-CB | DLCURAH24ABK | Ducted Indoor Units | EA*4X24L17A* | *96VTN0601714A* |  |  |  | 10 | 16 | 8.5 | 7.9 | FALSE | FALSE | TRUE |  | 72 | 91 | 91 | TRUE | Integrated | 150 | 1.When the unit power is on/in heating mode,and if the outdoor temperature drops below 3oC for 30 seconds,after running for 25mins, the base pan heater will be actived for 5 minutes. 2. In defrost mode and the outdoor temperature lower 1oC for 10 seconds the base pan heater will be actived and will be 5 mins delay inactive after defrost. | Integrated 24V control allows the system to automatically switch from heating with the heat pump ductless systems to the conventional, electric heat pump, or dual fuel heating system based on a preselected outdoor temperature (when paired with a 24V controlled third party thermostat). | Wi-fi/ Smart communication available when paired with qualifying third party 24V thermostats. | N/A | R410A | USA, Canada | 20060 | 2.33 | 2.52 | 23600 | 2.36 | 2.93 | 25720 | 2.36 | 3.19 | 21250 | 2.05 | 3.04 | 27390 | 2.03 | 3.95 | 26800 | 2.53 | 3.1 | 26800 | 2.53 | 3.1 | 26800 | 2.53 | 3.1 | 19400 | 2.2 | 2.58 | 19400 | 2.2 | 2.58 | 19790 | 2.12 | 2.74 | 12690 | 1.81 | 2.05 | 24400 | 3.54 | 2.02 | 24400 | 3.54 | 2.02
05/04/23 | Live | Carrier | AIRQUEST | HORIZONTAL VS HP | Singlezone Ducted, Centrally Ducted | 211240628 |  | HRCU-A-CB | DLCURAH24ABK | Ducted Indoor Units | EA*4X24L17A* | *80ES(N,L)0451412A* |  |  |  | 10 | 16 | 8.5 | 7.7 | FALSE | FALSE | TRUE |  | 72 | 85 | 85 | TRUE | Integrated | 150 | 1.When the unit power is on/in heating mode,and if the outdoor temperature drops below 3oC for 30 seconds,after running for 25mins, the base pan heater will be actived for 5 minutes. 2. In defrost mode and the outdoor temperature lower 1oC for 10 seconds the base pan heater will be actived and will be 5 mins delay inactive after defrost. | Integrated 24V control allows the system to automatically switch from heating with the heat pump ductless systems to the conventional, electric heat pump, or dual fuel heating system based on a preselected outdoor temperature (when paired with a 24V controlled third party thermostat). | Wi-fi/ Smart communication available when paired with qualifying third party 24V thermostats. | N/A | R410A | USA, Canada | 20740 | 2.41 | 2.52 | 24400 | 2.44 | 2.93 | 26600 | 2.44 | 3.19 | 21910 | 2.09 | 3.07 | 28250 | 2.07 | 4 | 27200 | 2.46 | 3.24 | 27200 | 2.46 | 3.24 | 27200 | 2.46 | 3.24 | 19600 | 2.19 | 2.62 | 19600 | 2.19 | 2.62 | 19990 | 2.11 | 2.78 | 12060 | 1.82 | 1.94 | 23200 | 3.58 | 1.9 | 23200 | 3.58 | 1.9
05/04/23 | Live | Carrier | AIRQUEST | HORIZONTAL VS HP | Singlezone Ducted, Centrally Ducted | 211240640 |  | HRCU-A-CB | DLCURAH24ABK | Ducted Indoor Units | EA*4X24L17A* | *80ES(N,L)0451712A* |  |  |  | 10 | 16.5 | 8.5 | 7.85 | FALSE | FALSE | TRUE |  | 72 | 90 | 90 | TRUE | Integrated | 150 | 1.When the unit power is on/in heating mode,and if the outdoor temperature drops below 3oC for 30 seconds,after running for 25mins, the base pan heater will be actived for 5 minutes. 2. In defrost mode and the outdoor temperature lower 1oC for 10 seconds the base pan heater will be actived and will be 5 mins delay inactive after defrost. | Integrated 24V control allows the system to automatically switch from heating with the heat pump ductless systems to the conventional, electric heat pump, or dual fuel heating system based on a preselected outdoor temperature (when paired with a 24V controlled third party thermostat). | Wi-fi/ Smart communication available when paired with qualifying third party 24V thermostats. | N/A | R410A | USA, Canada | 20230 | 2.35 | 2.52 | 23800 | 2.38 | 2.93 | 25940 | 2.38 | 3.19 | 21410 | 2.04 | 3.08 | 27610 | 2.03 | 3.99 | 26800 | 2.5 | 3.14 | 26800 | 2.5 | 3.14 | 26800 | 2.5 | 3.14 | 19400 | 2.19 | 2.6 | 19400 | 2.19 | 2.6 | 19790 | 2.1 | 2.76 | 12580 | 1.81 | 2.04 | 24200 | 3.55 | 2 | 24200 | 3.55 | 2
05/04/23 | Live | Carrier | AIRQUEST | HORIZONTAL VS HP | Singlezone Ducted, Centrally Ducted | 211240652 |  | HRCU-A-CB | DLCURAH24ABK | Ducted Indoor Units | EA*4X24L17A* | *80ES(N,L)0701712A* |  |  |  | 10 | 16 | 8.5 | 7.75 | FALSE | FALSE | TRUE |  | 72 | 87 | 87 | TRUE | Integrated | 150 | 1.When the unit power is on/in heating mode,and if the outdoor temperature drops below 3oC for 30 seconds,after running for 25mins, the base pan heater will be actived for 5 minutes. 2. In defrost mode and the outdoor temperature lower 1oC for 10 seconds the base pan heater will be actived and will be 5 mins delay inactive after defrost. | Integrated 24V control allows the system to automatically switch from heating with the heat pump ductless systems to the conventional, electric heat pump, or dual fuel heating system based on a preselected outdoor temperature (when paired with a 24V controlled third party thermostat). | Wi-fi/ Smart communication available when paired with qualifying third party 24V thermostats. | N/A | R410A | USA, Canada | 20400 | 2.37 | 2.52 | 24000 | 2.4 | 2.93 | 26160 | 2.4 | 3.19 | 21750 | 2.08 | 3.06 | 28030 | 2.06 | 3.99 | 27000 | 2.47 | 3.2 | 27000 | 2.47 | 3.2 | 27000 | 2.47 | 3.2 | 19500 | 2.2 | 2.6 | 19500 | 2.2 | 2.6 | 19890 | 2.12 | 2.75 | 12270 | 1.82 | 1.98 | 23600 | 3.57 | 1.94 | 23600 | 3.57 | 1.94
05/04/23 | Live | Carrier | AIRQUEST | HORIZONTAL VS HP | Singlezone Ducted, Centrally Ducted | 211240664 |  | HRCU-A-CB | DLCURAH24ABK | Ducted Indoor Units | EA*4X24L17A* | *80ES(N,L)0901714A* |  |  |  | 10 | 16.5 | 8.5 | 7.75 | FALSE | FALSE | TRUE |  | 72 | 86 | 86 | TRUE | Integrated | 150 | 1.When the unit power is on/in heating mode,and if the outdoor temperature drops below 3oC for 30 seconds,after running for 25mins, the base pan heater will be actived for 5 minutes. 2. In defrost mode and the outdoor temperature lower 1oC for 10 seconds the base pan heater will be actived and will be 5 mins delay inactive after defrost. | Integrated 24V control allows the system to automatically switch from heating with the heat pump ductless systems to the conventional, electric heat pump, or dual fuel heating system based on a preselected outdoor temperature (when paired with a 24V controlled third party thermostat). | Wi-fi/ Smart communication available when paired with qualifying third party 24V thermostats. | N/A | R410A | USA, Canada | 20570 | 2.39 | 2.52 | 24200 | 2.42 | 2.93 | 26380 | 2.42 | 3.19 | 21910 | 2.07 | 3.1 | 28250 | 2.05 | 4.04 | 27000 | 2.44 | 3.24 | 27000 | 2.44 | 3.24 | 27000 | 2.44 | 3.24 | 19500 | 2.18 | 2.62 | 19500 | 2.18 | 2.62 | 19890 | 2.1 | 2.78 | 12170 | 1.8 | 1.98 | 23400 | 3.54 | 1.94 | 23400 | 3.54 | 1.94
05/04/23 | Live | Carrier | AIRQUEST | HORIZONTAL VS HP | Singlezone Ducted, Centrally Ducted | 211240676 |  | HRCU-A-CB | DLCURAH24ABK | Ducted Indoor Units | EA*4X24L17A* | *92ESN0601412A* |  |  |  | 10 | 16.5 | 8.5 | 8.2 | FALSE | FALSE | TRUE |  | 72 | 97 | 97 | TRUE | Integrated | 150 | 1.When the unit power is on/in heating mode,and if the outdoor temperature drops below 3oC for 30 seconds,after running for 25mins, the base pan heater will be actived for 5 minutes. 2. In defrost mode and the outdoor temperature lower 1oC for 10 seconds the base pan heater will be actived and will be 5 mins delay inactive after defrost. | Integrated 24V control allows the system to automatically switch from heating with the heat pump ductless systems to the conventional, electric heat pump, or dual fuel heating system based on a preselected outdoor temperature (when paired with a 24V controlled third party thermostat). | Wi-fi/ Smart communication available when paired with qualifying third party 24V thermostats. | N/A | R410A | USA, Canada | 19720 | 2.29 | 2.52 | 23200 | 2.32 | 2.93 | 25290 | 2.32 | 3.19 | 20920 | 2.02 | 3.04 | 26960 | 2 | 3.95 | 26400 | 2.58 | 3 | 26400 | 2.58 | 3 | 26400 | 2.58 | 3 | 19200 | 2.22 | 2.53 | 19200 | 2.22 | 2.53 | 19580 | 2.13 | 2.69 | 13420 | 1.77 | 2.22 | 25800 | 3.47 | 2.18 | 25800 | 3.47 | 2.18
05/04/23 | Live | Carrier | AIRQUEST | HORIZONTAL VS HP | Singlezone Ducted, Centrally Ducted | 211240687 |  | HRCU-A-CB | DLCURAH24ABK | Ducted Indoor Units | EA*4X24L17A* | *92ESN0601714A* |  |  |  | 10 | 16.5 | 8.5 | 7.8 | FALSE | FALSE | TRUE |  | 72 | 88 | 88 | TRUE | Integrated | 150 | 1.When the unit power is on/in heating mode,and if the outdoor temperature drops below 3oC for 30 seconds,after running for 25mins, the base pan heater will be actived for 5 minutes. 2. In defrost mode and the outdoor temperature lower 1oC for 10 seconds the base pan heater will be actived and will be 5 mins delay inactive after defrost. | Integrated 24V control allows the system to automatically switch from heating with the heat pump ductless systems to the conventional, electric heat pump, or dual fuel heating system based on a preselected outdoor temperature (when paired with a 24V controlled third party thermostat). | Wi-fi/ Smart communication available when paired with qualifying third party 24V thermostats. | N/A | R410A | USA, Canada | 20400 | 2.37 | 2.52 | 24000 | 2.4 | 2.93 | 26160 | 2.4 | 3.19 | 21750 | 2.05 | 3.11 | 28030 | 2.03 | 4.05 | 26800 | 2.47 | 3.18 | 26800 | 2.47 | 3.18 | 26800 | 2.47 | 3.18 | 19400 | 2.17 | 2.62 | 19400 | 2.17 | 2.62 | 19790 | 2.09 | 2.78 | 12380 | 1.81 | 2 | 23800 | 3.56 | 1.96 | 23800 | 3.56 | 1.96
05/04/23 | Live | Carrier | AIRQUEST | HORIZONTAL VS HP | Singlezone Ducted, Centrally Ducted | 211240698 |  | HRCU-A-CB | DLCURAH24ABK | Ducted Indoor Units | EA*4X24L17A* | *92ESN0801716A* |  |  |  | 10 | 17 | 8.5 | 7.85 | FALSE | FALSE | TRUE |  | 72 | 88 | 88 | TRUE | Integrated | 150 | 1.When the unit power is on/in heating mode,and if the outdoor temperature drops below 3oC for 30 seconds,after running for 25mins, the base pan heater will be actived for 5 minutes. 2. In defrost mode and the outdoor temperature lower 1oC for 10 seconds the base pan heater will be actived and will be 5 mins delay inactive after defrost. | Integrated 24V control allows the system to automatically switch from heating with the heat pump ductless systems to the conventional, electric heat pump, or dual fuel heating system based on a preselected outdoor temperature (when paired with a 24V controlled third party thermostat). | Wi-fi/ Smart communication available when paired with qualifying third party 24V thermostats. | N/A | R410A | USA, Canada | 20400 | 2.37 | 2.52 | 24000 | 2.4 | 2.93 | 26160 | 2.4 | 3.19 | 21580 | 2.04 | 3.1 | 27820 | 2.02 | 4.04 | 26800 | 2.47 | 3.18 | 26800 | 2.47 | 3.18 | 26800 | 2.47 | 3.18 | 19400 | 2.17 | 2.62 | 19400 | 2.17 | 2.62 | 19790 | 2.09 | 2.78 | 12380 | 1.81 | 2 | 23800 | 3.56 | 1.96 | 23800 | 3.56 | 1.96
05/04/23 | Live | Carrier | AIRQUEST | HORIZONTAL VS HP | Singlezone Ducted, Centrally Ducted | 211240709 |  | HRCU-A-CB | DLCURAH24ABK | Ducted Indoor Units | EA*4X24L17A* | *95ESN0601714A* |  |  |  | 10 | 15.5 | 8.5 | 7.7 | FALSE | FALSE | TRUE |  | 72 | 85 | 85 | TRUE | Integrated | 150 | 1.When the unit power is on/in heating mode,and if the outdoor temperature drops below 3oC for 30 seconds,after running for 25mins, the base pan heater will be actived for 5 minutes. 2. In defrost mode and the outdoor temperature lower 1oC for 10 seconds the base pan heater will be actived and will be 5 mins delay inactive after defrost. | Integrated 24V control allows the system to automatically switch from heating with the heat pump ductless systems to the conventional, electric heat pump, or dual fuel heating system based on a preselected outdoor temperature (when paired with a 24V controlled third party thermostat). | Wi-fi/ Smart communication available when paired with qualifying third party 24V thermostats. | N/A | R410A | USA, Canada | 20740 | 2.41 | 2.52 | 24400 | 2.44 | 2.93 | 26600 | 2.44 | 3.19 | 21910 | 2.11 | 3.04 | 28250 | 2.09 | 3.96 | 27200 | 2.46 | 3.24 | 27200 | 2.46 | 3.24 | 27200 | 2.46 | 3.24 | 19600 | 2.21 | 2.6 | 19600 | 2.21 | 2.6 | 19990 | 2.13 | 2.75 | 12060 | 1.82 | 1.94 | 23200 | 3.58 | 1.9 | 23200 | 3.58 | 1.9
05/04/23 | Live | Carrier | AIRQUEST | HORIZONTAL VS HP | Singlezone Ducted, Centrally Ducted | 211240720 |  | HRCU-A-CB | DLCURAH24ABK | Ducted Indoor Units | EA*4X24L17A* | *95ESN0801716A* |  |  |  | 10 | 15.5 | 8.5 | 7.6 | FALSE | FALSE | TRUE |  | 71 | 83 | 83 | TRUE | Integrated | 150 | 1.When the unit power is on/in heating mode,and if the outdoor temperature drops below 3oC for 30 seconds,after running for 25mins, the base pan heater will be actived for 5 minutes. 2. In defrost mode and the outdoor temperature lower 1oC for 10 seconds the base pan heater will be actived and will be 5 mins delay inactive after defrost. | Integrated 24V control allows the system to automatically switch from heating with the heat pump ductless systems to the conventional, electric heat pump, or dual fuel heating system based on a preselected outdoor temperature (when paired with a 24V controlled third party thermostat). | Wi-fi/ Smart communication available when paired with qualifying third party 24V thermostats. | N/A | R410A | USA, Canada | 20740 | 2.41 | 2.52 | 24400 | 2.44 | 2.93 | 26600 | 2.44 | 3.19 | 22080 | 2.14 | 3.02 | 28460 | 2.12 | 3.93 | 27400 | 2.46 | 3.26 | 27400 | 2.46 | 3.26 | 27400 | 2.46 | 3.26 | 19700 | 2.22 | 2.6 | 19700 | 2.22 | 2.6 | 20090 | 2.14 | 2.75 | 11960 | 1.83 | 1.92 | 23000 | 3.59 | 1.88 | 23000 | 3.59 | 1.88
05/04/23 | Live | Carrier | AIRQUEST | HORIZONTAL VS HP | Singlezone Ducted, Centrally Ducted | 211240731 |  | HRCU-A-CB | DLCURAH24ABK | Ducted Indoor Units | EA*4X24L17A* | *92ESN0401410A* |  |  |  | 9.5 | 15 | 8.5 | 7.7 | FALSE | FALSE | FALSE |  | 72 | 87 | 87 | TRUE | Integrated | 150 | 1.When the unit power is on/in heating mode,and if the outdoor temperature drops below 3oC for 30 seconds,after running for 25mins, the base pan heater will be actived for 5 minutes. 2. In defrost mode and the outdoor temperature lower 1oC for 10 seconds the base pan heater will be actived and will be 5 mins delay inactive after defrost. | Integrated 24V control allows the system to automatically switch from heating with the heat pump ductless systems to the conventional, electric heat pump, or dual fuel heating system based on a preselected outdoor temperature (when paired with a 24V controlled third party thermostat). | Wi-fi/ Smart communication available when paired with qualifying third party 24V thermostats. | N/A | R410A | USA, Canada | 20230 | 2.48 | 2.39 | 23800 | 2.51 | 2.78 | 25940 | 2.51 | 3.03 | 21580 | 2.14 | 2.96 | 27820 | 2.12 | 3.85 | 27200 | 2.56 | 3.11 | 27200 | 2.56 | 3.11 | 27200 | 2.56 | 3.11 | 19700 | 2.26 | 2.55 | 19700 | 2.26 | 2.55 | 20090 | 2.17 | 2.71 | 12380 | 1.83 | 1.98 | 23800 | 3.6 | 1.94 | 23800 | 3.6 | 1.94
05/04/23 | Live | Carrier | AIRQUEST | HORIZONTAL VS HP | Singlezone Ducted, Centrally Ducted | 211240742 |  | HRCU-A-CB | DLCURAH24ABK | Ducted Indoor Units | EA*4X24L17A* | *92ESN0401712A* |  |  |  | 9.5 | 15.5 | 8.5 | 7.95 | FALSE | FALSE | FALSE |  | 72 | 92 | 92 | TRUE | Integrated | 150 | 1.When the unit power is on/in heating mode,and if the outdoor temperature drops below 3oC for 30 seconds,after running for 25mins, the base pan heater will be actived for 5 minutes. 2. In defrost mode and the outdoor temperature lower 1oC for 10 seconds the base pan heater will be actived and will be 5 mins delay inactive after defrost. | Integrated 24V control allows the system to automatically switch from heating with the heat pump ductless systems to the conventional, electric heat pump, or dual fuel heating system based on a preselected outdoor temperature (when paired with a 24V controlled third party thermostat). | Wi-fi/ Smart communication available when paired with qualifying third party 24V thermostats. | N/A | R410A | USA, Canada | 19890 | 2.43 | 2.4 | 23400 | 2.46 | 2.79 | 25510 | 2.46 | 3.04 | 21080 | 2.07 | 2.98 | 27180 | 2.06 | 3.87 | 26800 | 2.58 | 3.04 | 26800 | 2.58 | 3.04 | 26800 | 2.58 | 3.04 | 19400 | 2.24 | 2.54 | 19400 | 2.24 | 2.54 | 19790 | 2.15 | 2.7 | 12900 | 1.82 | 2.08 | 24800 | 3.56 | 2.04 | 24800 | 3.56 | 2.04
05/04/23 | Live | Carrier | AIRQUEST | HORIZONTAL VS HP | Singlezone Ducted, Centrally Ducted | 211240753 |  | HRCU-A-CB | DLCURAH24ABK | Ducted Indoor Units | EA*4X24L17A* | *80ES(N,L)0701412A* |  |  |  | 10 | 16.5 | 8.5 | 7.8 | FALSE | FALSE | TRUE |  | 72 | 88 | 88 | TRUE | Integrated | 150 | 1.When the unit power is on/in heating mode,and if the outdoor temperature drops below 3oC for 30 seconds,after running for 25mins, the base pan heater will be actived for 5 minutes. 2. In defrost mode and the outdoor temperature lower 1oC for 10 seconds the base pan heater will be actived and will be 5 mins delay inactive after defrost. | Integrated 24V control allows the system to automatically switch from heating with the heat pump ductless systems to the conventional, electric heat pump, or dual fuel heating system based on a preselected outdoor temperature (when paired with a 24V controlled third party thermostat). | Wi-fi/ Smart communication available when paired with qualifying third party 24V thermostats. | N/A | R410A | USA, Canada | 20400 | 2.37 | 2.52 | 24000 | 2.4 | 2.93 | 26160 | 2.4 | 3.19 | 21580 | 2.04 | 3.1 | 27820 | 2.03 | 4.02 | 26800 | 2.47 | 3.18 | 26800 | 2.47 | 3.18 | 26800 | 2.47 | 3.18 | 19400 | 2.19 | 2.6 | 19400 | 2.19 | 2.6 | 19790 | 2.1 | 2.76 | 12380 | 1.81 | 2 | 23800 | 3.56 | 1.96 | 23800 | 3.56 | 1.96
05/04/23 | Live | Carrier | AIRQUEST | HORIZONTAL VS HP | Singlezone Ducted, Centrally Ducted | 211240765 |  | HRCU-A-CB | DLCURAH24ABK | Ducted Indoor Units | EA*4X24L17A* | *80ESU0601716A |  |  |  | 10 | 16.5 | 8.5 | 7.7 | FALSE | FALSE | TRUE |  | 72 | 84 | 84 | TRUE | Integrated | 150 | 1.When the unit power is on/in heating mode,and if the outdoor temperature drops below 3oC for 30 seconds,after running for 25mins, the base pan heater will be actived for 5 minutes. 2. In defrost mode and the outdoor temperature lower 1oC for 10 seconds the base pan heater will be actived and will be 5 mins delay inactive after defrost. | Integrated 24V control allows the system to automatically switch from heating with the heat pump ductless systems to the conventional, electric heat pump, or dual fuel heating system based on a preselected outdoor temperature (when paired with a 24V controlled third party thermostat). | Wi-fi/ Smart communication available when paired with qualifying third party 24V thermostats. | N/A | R410A | USA, Canada | 20910 | 2.43 | 2.52 | 24600 | 2.46 | 2.93 | 26810 | 2.46 | 3.19 | 22240 | 2.09 | 3.12 | 28680 | 2.07 | 4.06 | 27200 | 2.42 | 3.29 | 27200 | 2.42 | 3.29 | 27200 | 2.42 | 3.29 | 19600 | 2.18 | 2.63 | 19600 | 2.18 | 2.63 | 19990 | 2.09 | 2.8 | 11960 | 1.81 | 1.94 | 23000 | 3.55 | 1.9 | 23000 | 3.55 | 1.9
05/04/23 | Live | Carrier | AIRQUEST | HORIZONTAL VS HP | Singlezone Ducted, Centrally Ducted | 211240775 |  | HRCU-A-CB | DLCURAH24ABK | Ducted Indoor Units | EA*4X24L17A* | OMV098J12* |  |  |  | 10 | 16.5 | 8.5 | 8.05 | FALSE | FALSE | TRUE |  | 72 | 93 | 93 | TRUE | Integrated | 150 | 1.When the unit power is on/in heating mode,and if the outdoor temperature drops below 3oC for 30 seconds,after running for 25mins, the base pan heater will be actived for 5 minutes. 2. In defrost mode and the outdoor temperature lower 1oC for 10 seconds the base pan heater will be actived and will be 5 mins delay inactive after defrost. | Integrated 24V control allows the system to automatically switch from heating with the heat pump ductless systems to the conventional, electric heat pump, or dual fuel heating system based on a preselected outdoor temperature (when paired with a 24V controlled third party thermostat). | Wi-fi/ Smart communication available when paired with qualifying third party 24V thermostats. | N/A | R410A | USA, Canada | 19890 | 2.31 | 2.52 | 23400 | 2.34 | 2.93 | 25510 | 2.34 | 3.19 | 21080 | 2.03 | 3.04 | 27180 | 2.02 | 3.94 | 26600 | 2.56 | 3.05 | 26600 | 2.56 | 3.05 | 26600 | 2.56 | 3.05 | 19300 | 2.21 | 2.56 | 19300 | 2.21 | 2.56 | 19690 | 2.13 | 2.71 | 13000 | 1.8 | 2.12 | 25000 | 3.52 | 2.08 | 25000 | 3.52 | 2.08
05/04/23 | Live | Carrier | AIRQUEST | HORIZONTAL VS HP | Singlezone Ducted, Centrally Ducted | 211240784 |  | HRCU-A-CB | DLCURAH24ABK | Ducted Indoor Units | EA*4X24L17A* | OLV098A12* |  |  |  | 9.5 | 16 | 8.5 | 8.2 | FALSE | FALSE | FALSE |  | 72 | 98 | 98 | TRUE | Integrated | 150 | 1.When the unit power is on/in heating mode,and if the outdoor temperature drops below 3oC for 30 seconds,after running for 25mins, the base pan heater will be actived for 5 minutes. 2. In defrost mode and the outdoor temperature lower 1oC for 10 seconds the base pan heater will be actived and will be 5 mins delay inactive after defrost. | Integrated 24V control allows the system to automatically switch from heating with the heat pump ductless systems to the conventional, electric heat pump, or dual fuel heating system based on a preselected outdoor temperature (when paired with a 24V controlled third party thermostat). | Wi-fi/ Smart communication available when paired with qualifying third party 24V thermostats. | N/A | R410A | USA, Canada | 19550 | 2.39 | 2.4 | 23000 | 2.42 | 2.79 | 25070 | 2.42 | 3.04 | 20750 | 2.03 | 3 | 26750 | 2.01 | 3.9 | 26400 | 2.6 | 2.98 | 26400 | 2.6 | 2.98 | 26400 | 2.6 | 2.98 | 19200 | 2.22 | 2.53 | 19200 | 2.22 | 2.53 | 19580 | 2.13 | 2.69 | 13520 | 1.78 | 2.23 | 26000 | 3.5 | 2.18 | 26000 | 3.5 | 2.18
05/04/23 | Live | Carrier | AIRQUEST | HORIZONTAL VS HP | Singlezone Ducted, Centrally Ducted | 211240793 |  | HRCU-A-CB | DLCURAH24ABK | Ducted Indoor Units | EA*4X24L17A* | OMV112K14A |  |  |  | 10 | 15.5 | 8.5 | 7.8 | FALSE | FALSE | TRUE |  | 72 | 88 | 88 | TRUE | Integrated | 150 | 1.When the unit power is on/in heating mode,and if the outdoor temperature drops below 3oC for 30 seconds,after running for 25mins, the base pan heater will be actived for 5 minutes. 2. In defrost mode and the outdoor temperature lower 1oC for 10 seconds the base pan heater will be actived and will be 5 mins delay inactive after defrost. | Integrated 24V control allows the system to automatically switch from heating with the heat pump ductless systems to the conventional, electric heat pump, or dual fuel heating system based on a preselected outdoor temperature (when paired with a 24V controlled third party thermostat). | Wi-fi/ Smart communication available when paired with qualifying third party 24V thermostats. | N/A | R410A | USA, Canada | 20230 | 2.35 | 2.52 | 23800 | 2.38 | 2.93 | 25940 | 2.38 | 3.19 | 21580 | 2.09 | 3.03 | 27820 | 2.07 | 3.94 | 27000 | 2.52 | 3.14 | 27000 | 2.52 | 3.14 | 27000 | 2.52 | 3.14 | 19500 | 2.22 | 2.57 | 19500 | 2.22 | 2.57 | 19890 | 2.13 | 2.74 | 12480 | 1.83 | 2 | 24000 | 3.59 | 1.96 | 24000 | 3.59 | 1.96
05/04/23 | Live | Carrier | AIRQUEST | HORIZONTAL VS HP | Singlezone Ducted, Centrally Ducted | 211240802 |  | HRCU-A-CB | DLCURAH24ABK | Ducted Indoor Units | EA*4X25L17A* | *80VSL0451412A* |  |  |  | 10.5 | 16.5 | 8.5 | 7.3 | FALSE | FALSE | TRUE |  | 73 | 81 | 81 | TRUE | Integrated | 150 | 1.When the unit power is on/in heating mode,and if the outdoor temperature drops below 3oC for 30 seconds,after running for 25mins, the base pan heater will be actived for 5 minutes. 2. In defrost mode and the outdoor temperature lower 1oC for 10 seconds the base pan heater will be actived and will be 5 mins delay inactive after defrost. | Integrated 24V control allows the system to automatically switch from heating with the heat pump ductless systems to the conventional, electric heat pump, or dual fuel heating system based on a preselected outdoor temperature (when paired with a 24V controlled third party thermostat). | Wi-fi/ Smart communication available when paired with qualifying third party 24V thermostats. | N/A | R410A | USA, Canada | 21250 | 2.35 | 2.65 | 25000 | 2.38 | 3.08 | 27250 | 2.38 | 3.36 | 22240 | 2.06 | 3.16 | 28680 | 2.04 | 4.12 | 25800 | 2.35 | 3.22 | 25800 | 2.35 | 3.22 | 25800 | 2.35 | 3.22 | 18900 | 2.08 | 2.66 | 18900 | 2.08 | 2.66 | 19280 | 2 | 2.83 | 10920 | 1.78 | 1.8 | 21000 | 3.5 | 1.76 | 21000 | 3.5 | 1.76
05/04/23 | Live | Carrier | AIRQUEST | HORIZONTAL VS HP | Singlezone Ducted, Centrally Ducted | 211240820 |  | HRCU-A-CB | DLCURAH24ABK | Ducted Indoor Units | EA*4X25L17A* | *96VSN0601714A* |  |  |  | 10 | 16.5 | 8.5 | 7.3 | FALSE | FALSE | TRUE |  | 73 | 82 | 82 | TRUE | Integrated | 150 | 1.When the unit power is on/in heating mode,and if the outdoor temperature drops below 3oC for 30 seconds,after running for 25mins, the base pan heater will be actived for 5 minutes. 2. In defrost mode and the outdoor temperature lower 1oC for 10 seconds the base pan heater will be actived and will be 5 mins delay inactive after defrost. | Integrated 24V control allows the system to automatically switch from heating with the heat pump ductless systems to the conventional, electric heat pump, or dual fuel heating system based on a preselected outdoor temperature (when paired with a 24V controlled third party thermostat). | Wi-fi/ Smart communication available when paired with qualifying third party 24V thermostats. | N/A | R410A | USA, Canada | 21080 | 2.45 | 2.52 | 24800 | 2.48 | 2.93 | 27030 | 2.48 | 3.19 | 22080 | 2.06 | 3.14 | 28460 | 2.04 | 4.09 | 25600 | 2.36 | 3.18 | 25600 | 2.36 | 3.18 | 25600 | 2.36 | 3.18 | 18900 | 2.1 | 2.64 | 18900 | 2.1 | 2.64 | 19280 | 2.02 | 2.8 | 11020 | 1.78 | 1.81 | 21200 | 3.49 | 1.78 | 21200 | 3.49 | 1.78
05/04/23 | Live | Carrier | AIRQUEST | HORIZONTAL VS HP | Singlezone Ducted, Centrally Ducted | 211240829 |  | HRCU-A-CB | DLCURAH24ABK | Ducted Indoor Units | EA*4X25L17A* | *96VSN0401410A* |  |  |  | 10 | 16 | 8.5 | 7.3 | FALSE | FALSE | TRUE |  | 73 | 83 | 83 | TRUE | Integrated | 150 | 1.When the unit power is on/in heating mode,and if the outdoor temperature drops below 3oC for 30 seconds,after running for 25mins, the base pan heater will be actived for 5 minutes. 2. In defrost mode and the outdoor temperature lower 1oC for 10 seconds the base pan heater will be actived and will be 5 mins delay inactive after defrost. | Integrated 24V control allows the system to automatically switch from heating with the heat pump ductless systems to the conventional, electric heat pump, or dual fuel heating system based on a preselected outdoor temperature (when paired with a 24V controlled third party thermostat). | Wi-fi/ Smart communication available when paired with qualifying third party 24V thermostats. | N/A | R410A | USA, Canada | 20740 | 2.41 | 2.52 | 24400 | 2.44 | 2.93 | 26600 | 2.44 | 3.19 | 21910 | 2.07 | 3.1 | 28250 | 2.05 | 4.04 | 25600 | 2.42 | 3.1 | 25600 | 2.42 | 3.1 | 25600 | 2.42 | 3.1 | 18800 | 2.12 | 2.6 | 18800 | 2.12 | 2.6 | 19180 | 2.04 | 2.76 | 11130 | 1.8 | 1.81 | 21400 | 3.52 | 1.78 | 21400 | 3.52 | 1.78
05/04/23 | Live | Carrier | AIRQUEST | HORIZONTAL VS HP | Singlezone Ducted, Centrally Ducted | 211240838 |  | HRCU-A-CB | DLCURAH24ABK | Ducted Indoor Units | EA*4X25L17A* | *96VSN0401712A* |  |  |  | 10 | 16 | 8.1 | 7.3 | FALSE | FALSE | TRUE |  | 73 | 86 | 86 | TRUE | Integrated | 150 | 1.When the unit power is on/in heating mode,and if the outdoor temperature drops below 3oC for 30 seconds,after running for 25mins, the base pan heater will be actived for 5 minutes. 2. In defrost mode and the outdoor temperature lower 1oC for 10 seconds the base pan heater will be actived and will be 5 mins delay inactive after defrost. | Integrated 24V control allows the system to automatically switch from heating with the heat pump ductless systems to the conventional, electric heat pump, or dual fuel heating system based on a preselected outdoor temperature (when paired with a 24V controlled third party thermostat). | Wi-fi/ Smart communication available when paired with qualifying third party 24V thermostats. | N/A | R410A | USA, Canada | 20230 | 2.35 | 2.52 | 23800 | 2.38 | 2.93 | 25940 | 2.38 | 3.19 | 21410 | 2.04 | 3.08 | 27610 | 2.03 | 3.99 | 25200 | 2.46 | 3 | 25200 | 2.46 | 3 | 25200 | 2.46 | 3 | 18600 | 2.13 | 2.56 | 18600 | 2.13 | 2.56 | 18970 | 2.05 | 2.71 | 11340 | 1.79 | 1.86 | 21800 | 3.51 | 1.82 | 21800 | 3.51 | 1.82
05/04/23 | Live | Carrier | AIRQUEST | HORIZONTAL VS HP | Singlezone Ducted, Centrally Ducted | 211240847 |  | HRCU-A-CB | DLCURAH24ABK | Ducted Indoor Units | EA*4X25L17A* | *96VSN0601412A* |  |  |  | 10 | 16.5 | 8.1 | 7.3 | FALSE | FALSE | TRUE |  | 73 | 85 | 85 | TRUE | Integrated | 150 | 1.When the unit power is on/in heating mode,and if the outdoor temperature drops below 3oC for 30 seconds,after running for 25mins, the base pan heater will be actived for 5 minutes. 2. In defrost mode and the outdoor temperature lower 1oC for 10 seconds the base pan heater will be actived and will be 5 mins delay inactive after defrost. | Integrated 24V control allows the system to automatically switch from heating with the heat pump ductless systems to the conventional, electric heat pump, or dual fuel heating system based on a preselected outdoor temperature (when paired with a 24V controlled third party thermostat). | Wi-fi/ Smart communication available when paired with qualifying third party 24V thermostats. | N/A | R410A | USA, Canada | 20400 | 2.37 | 2.52 | 24000 | 2.4 | 2.93 | 26160 | 2.4 | 3.19 | 21580 | 2.03 | 3.12 | 27820 | 2.01 | 4.06 | 25200 | 2.43 | 3.04 | 25200 | 2.43 | 3.04 | 25200 | 2.43 | 3.04 | 18600 | 2.11 | 2.58 | 18600 | 2.11 | 2.58 | 18970 | 2.03 | 2.74 | 11230 | 1.77 | 1.86 | 21600 | 3.48 | 1.82 | 21600 | 3.48 | 1.82
05/04/23 | Live | Carrier | AIRQUEST | HORIZONTAL VS HP | Singlezone Ducted, Centrally Ducted | 211240856 |  | HRCU-A-CB | DLCURAH24ABK | Ducted Indoor Units | EA*4X25L17A* | *96VSN0801716A* |  |  |  | 10.5 | 17 | 8.5 | 7.3 | FALSE | FALSE | TRUE |  | 73 | 82 | 82 | TRUE | Integrated | 150 | 1.When the unit power is on/in heating mode,and if the outdoor temperature drops below 3oC for 30 seconds,after running for 25mins, the base pan heater will be actived for 5 minutes. 2. In defrost mode and the outdoor temperature lower 1oC for 10 seconds the base pan heater will be actived and will be 5 mins delay inactive after defrost. | Integrated 24V control allows the system to automatically switch from heating with the heat pump ductless systems to the conventional, electric heat pump, or dual fuel heating system based on a preselected outdoor temperature (when paired with a 24V controlled third party thermostat). | Wi-fi/ Smart communication available when paired with qualifying third party 24V thermostats. | N/A | R410A | USA, Canada | 21080 | 2.33 | 2.65 | 24800 | 2.36 | 3.08 | 27030 | 2.36 | 3.36 | 22240 | 2.05 | 3.18 | 28680 | 2.04 | 4.12 | 25600 | 2.34 | 3.21 | 25600 | 2.34 | 3.21 | 25600 | 2.34 | 3.21 | 18800 | 2.07 | 2.66 | 18800 | 2.07 | 2.66 | 19180 | 1.99 | 2.82 | 11020 | 1.78 | 1.81 | 21200 | 3.49 | 1.78 | 21200 | 3.49 | 1.78
05/04/23 | Live | Carrier | AIRQUEST | HORIZONTAL VS HP | Singlezone Ducted, Centrally Ducted | 211240866 |  | HRCU-A-CB | DLCURAH24ABK | Ducted Indoor Units | EA*4X25L17A* | *95ESU0401712A* |  |  |  | 10 | 17 | 8.5 | 7.3 | FALSE | FALSE | TRUE |  | 73 | 85 | 85 | TRUE | Integrated | 150 | 1.When the unit power is on/in heating mode,and if the outdoor temperature drops below 3oC for 30 seconds,after running for 25mins, the base pan heater will be actived for 5 minutes. 2. In defrost mode and the outdoor temperature lower 1oC for 10 seconds the base pan heater will be actived and will be 5 mins delay inactive after defrost. | Integrated 24V control allows the system to automatically switch from heating with the heat pump ductless systems to the conventional, electric heat pump, or dual fuel heating system based on a preselected outdoor temperature (when paired with a 24V controlled third party thermostat). | Wi-fi/ Smart communication available when paired with qualifying third party 24V thermostats. | N/A | R410A | USA, Canada | 20570 | 2.39 | 2.52 | 24200 | 2.42 | 2.93 | 26380 | 2.42 | 3.19 | 21750 | 2.03 | 3.14 | 28030 | 2.01 | 4.09 | 25200 | 2.4 | 3.08 | 25200 | 2.4 | 3.08 | 25200 | 2.4 | 3.08 | 18600 | 2.1 | 2.6 | 18600 | 2.1 | 2.6 | 18970 | 2.02 | 2.75 | 11230 | 1.79 | 1.84 | 21600 | 3.52 | 1.8 | 21600 | 3.52 | 1.8
05/04/23 | Live | Carrier | AIRQUEST | HORIZONTAL VS HP | Singlezone Ducted, Centrally Ducted | 211240905 |  | HRCU-A-CB | DLCURAH24ABK | Ducted Indoor Units | EA*4X25L17A* | *80VSL0451716A* |  |  |  | 10 | 16.5 | 8.5 | 7.3 | FALSE | FALSE | TRUE |  | 73 | 82 | 82 | TRUE | Integrated | 150 | 1.When the unit power is on/in heating mode,and if the outdoor temperature drops below 3oC for 30 seconds,after running for 25mins, the base pan heater will be actived for 5 minutes. 2. In defrost mode and the outdoor temperature lower 1oC for 10 seconds the base pan heater will be actived and will be 5 mins delay inactive after defrost. | Integrated 24V control allows the system to automatically switch from heating with the heat pump ductless systems to the conventional, electric heat pump, or dual fuel heating system based on a preselected outdoor temperature (when paired with a 24V controlled third party thermostat). | Wi-fi/ Smart communication available when paired with qualifying third party 24V thermostats. | N/A | R410A | USA, Canada | 21080 | 2.45 | 2.52 | 24800 | 2.48 | 2.93 | 27030 | 2.48 | 3.19 | 22240 | 2.07 | 3.15 | 28680 | 2.05 | 4.1 | 25600 | 2.34 | 3.21 | 25600 | 2.34 | 3.21 | 25600 | 2.34 | 3.21 | 18900 | 2.1 | 2.64 | 18900 | 2.1 | 2.64 | 19280 | 2.02 | 2.8 | 11020 | 1.78 | 1.81 | 21200 | 3.49 | 1.78 | 21200 | 3.49 | 1.78
05/04/23 | Live | Carrier | AIRQUEST | HORIZONTAL VS HP | Singlezone Ducted, Centrally Ducted | 211240914 |  | HRCU-A-CB | DLCURAH24ABK | Ducted Indoor Units | EA*4X25L17A* | *80VSL0701716A* |  |  |  | 10 | 17 | 8.5 | 7.3 | FALSE | FALSE | TRUE |  | 73 | 84 | 84 | TRUE | Integrated | 150 | 1.When the unit power is on/in heating mode,and if the outdoor temperature drops below 3oC for 30 seconds,after running for 25mins, the base pan heater will be actived for 5 minutes. 2. In defrost mode and the outdoor temperature lower 1oC for 10 seconds the base pan heater will be actived and will be 5 mins delay inactive after defrost. | Integrated 24V control allows the system to automatically switch from heating with the heat pump ductless systems to the conventional, electric heat pump, or dual fuel heating system based on a preselected outdoor temperature (when paired with a 24V controlled third party thermostat). | Wi-fi/ Smart communication available when paired with qualifying third party 24V thermostats. | N/A | R410A | USA, Canada | 20740 | 2.41 | 2.52 | 24400 | 2.44 | 2.93 | 26600 | 2.44 | 3.19 | 21910 | 2.03 | 3.16 | 28250 | 2.01 | 4.12 | 25400 | 2.37 | 3.14 | 25400 | 2.37 | 3.14 | 25400 | 2.37 | 3.14 | 18700 | 2.09 | 2.62 | 18700 | 2.09 | 2.62 | 19070 | 2.01 | 2.78 | 11130 | 1.78 | 1.83 | 21400 | 3.48 | 1.8 | 21400 | 3.48 | 1.8
05/04/23 | Live | Carrier | AIRQUEST | HORIZONTAL VS HP | Singlezone Ducted, Centrally Ducted | 211241278 |  | HRCU-A-CB | DLCURAH24ABK | Ducted Indoor Units | EA*4X30L14A* | *95ESN0401410A* |  |  |  | 9.5 | 15 | 8.5 | 7.45 | FALSE | FALSE | FALSE |  | 72 | 85 | 85 | TRUE | Integrated | 150 | 1.When the unit power is on/in heating mode,and if the outdoor temperature drops below 3oC for 30 seconds,after running for 25mins, the base pan heater will be actived for 5 minutes. 2. In defrost mode and the outdoor temperature lower 1oC for 10 seconds the base pan heater will be actived and will be 5 mins delay inactive after defrost. | Integrated 24V control allows the system to automatically switch from heating with the heat pump ductless systems to the conventional, electric heat pump, or dual fuel heating system based on a preselected outdoor temperature (when paired with a 24V controlled third party thermostat). | Wi-fi/ Smart communication available when paired with qualifying third party 24V thermostats. | N/A | R410A | USA, Canada | 20570 | 2.52 | 2.39 | 24200 | 2.55 | 2.78 | 26380 | 2.55 | 3.03 | 21750 | 2.14 | 2.98 | 28030 | 2.12 | 3.87 | 26800 | 2.52 | 3.12 | 26800 | 2.52 | 3.12 | 26800 | 2.52 | 3.12 | 19500 | 2.25 | 2.54 | 19500 | 2.25 | 2.54 | 19890 | 2.17 | 2.69 | 11860 | 1.83 | 1.9 | 22800 | 3.59 | 1.86 | 22800 | 3.59 | 1.86
05/04/23 | Live | Carrier | AIRQUEST | HORIZONTAL VS HP | Singlezone Ducted, Centrally Ducted | 211241289 |  | HRCU-A-CB | DLCURAH24ABK | Ducted Indoor Units | EA*4X30L14A* | *95ESN0601412A* |  |  |  | 10 | 15.5 | 8.5 | 7.5 | FALSE | FALSE | TRUE |  | 72 | 85 | 85 | TRUE | Integrated | 150 | 1.When the unit power is on/in heating mode,and if the outdoor temperature drops below 3oC for 30 seconds,after running for 25mins, the base pan heater will be actived for 5 minutes. 2. In defrost mode and the outdoor temperature lower 1oC for 10 seconds the base pan heater will be actived and will be 5 mins delay inactive after defrost. | Integrated 24V control allows the system to automatically switch from heating with the heat pump ductless systems to the conventional, electric heat pump, or dual fuel heating system based on a preselected outdoor temperature (when paired with a 24V controlled third party thermostat). | Wi-fi/ Smart communication available when paired with qualifying third party 24V thermostats. | N/A | R410A | USA, Canada | 20570 | 2.39 | 2.52 | 24200 | 2.42 | 2.93 | 26380 | 2.42 | 3.19 | 21910 | 2.11 | 3.04 | 28250 | 2.1 | 3.94 | 26600 | 2.48 | 3.14 | 26600 | 2.48 | 3.14 | 26600 | 2.48 | 3.14 | 19400 | 2.22 | 2.56 | 19400 | 2.22 | 2.56 | 19790 | 2.14 | 2.71 | 11860 | 1.83 | 1.9 | 22800 | 3.59 | 1.86 | 22800 | 3.59 | 1.86
05/04/23 | Live | Carrier | AIRQUEST | HORIZONTAL VS HP | Singlezone Ducted, Centrally Ducted | 211241300 |  | HRCU-A-CB | DLCURAH24ABK | Ducted Indoor Units | EA*4X30L14A* | *96VTN0401410A* |  |  |  | 10 | 15.5 | 8.5 | 7.6 | FALSE | FALSE | TRUE |  | 72 | 90 | 90 | TRUE | Integrated | 150 | 1.When the unit power is on/in heating mode,and if the outdoor temperature drops below 3oC for 30 seconds,after running for 25mins, the base pan heater will be actived for 5 minutes. 2. In defrost mode and the outdoor temperature lower 1oC for 10 seconds the base pan heater will be actived and will be 5 mins delay inactive after defrost. | Integrated 24V control allows the system to automatically switch from heating with the heat pump ductless systems to the conventional, electric heat pump, or dual fuel heating system based on a preselected outdoor temperature (when paired with a 24V controlled third party thermostat). | Wi-fi/ Smart communication available when paired with qualifying third party 24V thermostats. | N/A | R410A | USA, Canada | 20060 | 2.33 | 2.52 | 23600 | 2.36 | 2.93 | 25720 | 2.36 | 3.19 | 21250 | 2.07 | 3.01 | 27390 | 2.05 | 3.92 | 26200 | 2.54 | 3.02 | 26200 | 2.54 | 3.02 | 26200 | 2.54 | 3.02 | 19100 | 2.22 | 2.52 | 19100 | 2.22 | 2.52 | 19480 | 2.14 | 2.67 | 12270 | 1.82 | 1.98 | 23600 | 3.57 | 1.94 | 23600 | 3.57 | 1.94
05/04/23 | Live | Carrier | AIRQUEST | HORIZONTAL VS HP | Singlezone Ducted, Centrally Ducted | 211241310 |  | HRCU-A-CB | DLCURAH24ABK | Ducted Indoor Units | EA*4X30L14A* | *96VTN0601412A* |  |  |  | 10 | 16.5 | 8.5 | 7.75 | FALSE | FALSE | TRUE |  | 73 | 93 | 93 | TRUE | Integrated | 150 | 1.When the unit power is on/in heating mode,and if the outdoor temperature drops below 3oC for 30 seconds,after running for 25mins, the base pan heater will be actived for 5 minutes. 2. In defrost mode and the outdoor temperature lower 1oC for 10 seconds the base pan heater will be actived and will be 5 mins delay inactive after defrost. | Integrated 24V control allows the system to automatically switch from heating with the heat pump ductless systems to the conventional, electric heat pump, or dual fuel heating system based on a preselected outdoor temperature (when paired with a 24V controlled third party thermostat). | Wi-fi/ Smart communication available when paired with qualifying third party 24V thermostats. | N/A | R410A | USA, Canada | 19890 | 2.31 | 2.52 | 23400 | 2.34 | 2.93 | 25510 | 2.34 | 3.19 | 21080 | 2.03 | 3.04 | 27180 | 2.02 | 3.94 | 25800 | 2.55 | 2.97 | 25800 | 2.55 | 2.97 | 25800 | 2.55 | 2.97 | 19000 | 2.21 | 2.52 | 19000 | 2.21 | 2.52 | 19380 | 2.13 | 2.67 | 12580 | 1.81 | 2.04 | 24200 | 3.55 | 2 | 24200 | 3.55 | 2
05/04/23 | Live | Carrier | AIRQUEST | HORIZONTAL VS HP | Singlezone Ducted, Centrally Ducted | 211241320 |  | HRCU-A-CB | DLCURAH24ABK | Ducted Indoor Units | EA*4X30L14A* | *95ESN0261410A* |  |  |  | 9.5 | 14.5 | 8.5 | 7.45 | FALSE | FALSE | FALSE |  | 72 | 83 | 83 | TRUE | Integrated | 150 | 1.When the unit power is on/in heating mode,and if the outdoor temperature drops below 3oC for 30 seconds,after running for 25mins, the base pan heater will be actived for 5 minutes. 2. In defrost mode and the outdoor temperature lower 1oC for 10 seconds the base pan heater will be actived and will be 5 mins delay inactive after defrost. | Integrated 24V control allows the system to automatically switch from heating with the heat pump ductless systems to the conventional, electric heat pump, or dual fuel heating system based on a preselected outdoor temperature (when paired with a 24V controlled third party thermostat). | Wi-fi/ Smart communication available when paired with qualifying third party 24V thermostats. | N/A | R410A | USA, Canada | 20740 | 2.54 | 2.39 | 24400 | 2.57 | 2.78 | 26600 | 2.57 | 3.03 | 22080 | 2.16 | 3 | 28460 | 2.15 | 3.88 | 27000 | 2.5 | 3.17 | 27000 | 2.5 | 3.17 | 27000 | 2.5 | 3.17 | 19600 | 2.24 | 2.56 | 19600 | 2.24 | 2.56 | 19990 | 2.16 | 2.71 | 11750 | 1.86 | 1.85 | 22600 | 3.64 | 1.82 | 22600 | 3.64 | 1.82
05/04/23 | Live | Carrier | AIRQUEST | HORIZONTAL VS HP | Singlezone Ducted, Centrally Ducted | 211241331 |  | HRCU-A-CB | DLCURAH24ABK | Ducted Indoor Units | EA*4X30L14A* | *80ES(N,L)0451412A* |  |  |  | 10 | 16 | 8.5 | 7.5 | FALSE | FALSE | TRUE |  | 72 | 84 | 84 | TRUE | Integrated | 150 | 1.When the unit power is on/in heating mode,and if the outdoor temperature drops below 3oC for 30 seconds,after running for 25mins, the base pan heater will be actived for 5 minutes. 2. In defrost mode and the outdoor temperature lower 1oC for 10 seconds the base pan heater will be actived and will be 5 mins delay inactive after defrost. | Integrated 24V control allows the system to automatically switch from heating with the heat pump ductless systems to the conventional, electric heat pump, or dual fuel heating system based on a preselected outdoor temperature (when paired with a 24V controlled third party thermostat). | Wi-fi/ Smart communication available when paired with qualifying third party 24V thermostats. | N/A | R410A | USA, Canada | 20740 | 2.41 | 2.52 | 24400 | 2.44 | 2.93 | 26600 | 2.44 | 3.19 | 22080 | 2.1 | 3.08 | 28460 | 2.08 | 4.01 | 26600 | 2.44 | 3.19 | 26600 | 2.44 | 3.19 | 26600 | 2.44 | 3.19 | 19300 | 2.19 | 2.58 | 19300 | 2.19 | 2.58 | 19690 | 2.11 | 2.73 | 11750 | 1.82 | 1.89 | 22600 | 3.56 | 1.86 | 22600 | 3.56 | 1.86
05/04/23 | Live | Carrier | AIRQUEST | HORIZONTAL VS HP | Singlezone Ducted, Centrally Ducted | 211241343 |  | HRCU-A-CB | DLCURAH24ABK | Ducted Indoor Units | EA*4X30L14A* | *92ESN0601412A* |  |  |  | 10 | 16.5 | 8.5 | 7.8 | FALSE | FALSE | TRUE |  | 73 | 94 | 94 | TRUE | Integrated | 150 | 1.When the unit power is on/in heating mode,and if the outdoor temperature drops below 3oC for 30 seconds,after running for 25mins, the base pan heater will be actived for 5 minutes. 2. In defrost mode and the outdoor temperature lower 1oC for 10 seconds the base pan heater will be actived and will be 5 mins delay inactive after defrost. | Integrated 24V control allows the system to automatically switch from heating with the heat pump ductless systems to the conventional, electric heat pump, or dual fuel heating system based on a preselected outdoor temperature (when paired with a 24V controlled third party thermostat). | Wi-fi/ Smart communication available when paired with qualifying third party 24V thermostats. | N/A | R410A | USA, Canada | 19890 | 2.31 | 2.52 | 23400 | 2.34 | 2.93 | 25510 | 2.34 | 3.19 | 20920 | 2 | 3.07 | 26960 | 1.99 | 3.97 | 25800 | 2.55 | 2.97 | 25800 | 2.55 | 2.97 | 25800 | 2.55 | 2.97 | 18900 | 2.2 | 2.52 | 18900 | 2.2 | 2.52 | 19280 | 2.12 | 2.67 | 12690 | 1.81 | 2.05 | 24400 | 3.54 | 2.02 | 24400 | 3.54 | 2.02
05/04/23 | Live | Carrier | AIRQUEST | HORIZONTAL VS HP | Singlezone Ducted, Centrally Ducted | 211241354 |  | HRCU-A-CB | DLCURAH24ABK | Ducted Indoor Units | EA*4X30L14A* | *92ESN0401410A* |  |  |  | 9.5 | 15 | 8.5 | 7.5 | FALSE | FALSE | FALSE |  | 72 | 87 | 87 | TRUE | Integrated | 150 | 1.When the unit power is on/in heating mode,and if the outdoor temperature drops below 3oC for 30 seconds,after running for 25mins, the base pan heater will be actived for 5 minutes. 2. In defrost mode and the outdoor temperature lower 1oC for 10 seconds the base pan heater will be actived and will be 5 mins delay inactive after defrost. | Integrated 24V control allows the system to automatically switch from heating with the heat pump ductless systems to the conventional, electric heat pump, or dual fuel heating system based on a preselected outdoor temperature (when paired with a 24V controlled third party thermostat). | Wi-fi/ Smart communication available when paired with qualifying third party 24V thermostats. | N/A | R410A | USA, Canada | 20400 | 2.5 | 2.39 | 24000 | 2.53 | 2.78 | 26160 | 2.53 | 3.03 | 21580 | 2.12 | 2.98 | 27820 | 2.11 | 3.86 | 26600 | 2.53 | 3.08 | 26600 | 2.53 | 3.08 | 26600 | 2.53 | 3.08 | 19400 | 2.26 | 2.52 | 19400 | 2.26 | 2.52 | 19790 | 2.17 | 2.67 | 12060 | 1.84 | 1.92 | 23200 | 3.62 | 1.88 | 23200 | 3.62 | 1.88
05/04/23 | Live | Carrier | AIRQUEST | HORIZONTAL VS HP | Singlezone Ducted, Centrally Ducted | 211241365 |  | HRCU-A-CB | DLCURAH24ABK | Ducted Indoor Units | EA*4X30L14A* | *80ES(N,L)0701412A* |  |  |  | 10 | 16.5 | 8.5 | 7.6 | FALSE | FALSE | TRUE |  | 72 | 87 | 87 | TRUE | Integrated | 150 | 1.When the unit power is on/in heating mode,and if the outdoor temperature drops below 3oC for 30 seconds,after running for 25mins, the base pan heater will be actived for 5 minutes. 2. In defrost mode and the outdoor temperature lower 1oC for 10 seconds the base pan heater will be actived and will be 5 mins delay inactive after defrost. | Integrated 24V control allows the system to automatically switch from heating with the heat pump ductless systems to the conventional, electric heat pump, or dual fuel heating system based on a preselected outdoor temperature (when paired with a 24V controlled third party thermostat). | Wi-fi/ Smart communication available when paired with qualifying third party 24V thermostats. | N/A | R410A | USA, Canada | 20570 | 2.39 | 2.52 | 24200 | 2.42 | 2.93 | 26380 | 2.42 | 3.19 | 21750 | 2.05 | 3.11 | 28030 | 2.03 | 4.05 | 26400 | 2.46 | 3.15 | 26400 | 2.46 | 3.15 | 26400 | 2.46 | 3.15 | 19200 | 2.18 | 2.58 | 19200 | 2.18 | 2.58 | 19580 | 2.1 | 2.73 | 11960 | 1.81 | 1.94 | 23000 | 3.55 | 1.9 | 23000 | 3.55 | 1.9
05/04/23 | Live | Carrier | AIRQUEST | HORIZONTAL VS HP | Singlezone Ducted, Centrally Ducted | 211241376 |  | HRCU-A-CB | DLCURAH24ABK | Ducted Indoor Units | EA*4X30L17A* | *80VSL0451412A* |  |  |  | 10 | 16.5 | 8.5 | 7.8 | FALSE | FALSE | TRUE |  | 73 | 94 | 94 | TRUE | Integrated | 150 | 1.When the unit power is on/in heating mode,and if the outdoor temperature drops below 3oC for 30 seconds,after running for 25mins, the base pan heater will be actived for 5 minutes. 2. In defrost mode and the outdoor temperature lower 1oC for 10 seconds the base pan heater will be actived and will be 5 mins delay inactive after defrost. | Integrated 24V control allows the system to automatically switch from heating with the heat pump ductless systems to the conventional, electric heat pump, or dual fuel heating system based on a preselected outdoor temperature (when paired with a 24V controlled third party thermostat). | Wi-fi/ Smart communication available when paired with qualifying third party 24V thermostats. | N/A | R410A | USA, Canada | 19890 | 2.31 | 2.52 | 23400 | 2.34 | 2.93 | 25510 | 2.34 | 3.19 | 20920 | 2.01 | 3.05 | 26960 | 1.99 | 3.97 | 25800 | 2.55 | 2.97 | 25800 | 2.55 | 2.97 | 25800 | 2.55 | 2.97 | 18900 | 2.2 | 2.52 | 18900 | 2.2 | 2.52 | 19280 | 2.12 | 2.67 | 12690 | 1.81 | 2.05 | 24400 | 3.54 | 2.02 | 24400 | 3.54 | 2.02
05/04/23 | Live | Carrier | AIRQUEST | HORIZONTAL VS HP | Singlezone Ducted, Centrally Ducted | 211241394 |  | HRCU-A-CB | DLCURAH24ABK | Ducted Indoor Units | EA*4X30L17A* | *96VSN0601714A* |  |  |  | 10 | 16.5 | 8.5 | 7.8 | FALSE | FALSE | TRUE |  | 73 | 93 | 93 | TRUE | Integrated | 150 | 1.When the unit power is on/in heating mode,and if the outdoor temperature drops below 3oC for 30 seconds,after running for 25mins, the base pan heater will be actived for 5 minutes. 2. In defrost mode and the outdoor temperature lower 1oC for 10 seconds the base pan heater will be actived and will be 5 mins delay inactive after defrost. | Integrated 24V control allows the system to automatically switch from heating with the heat pump ductless systems to the conventional, electric heat pump, or dual fuel heating system based on a preselected outdoor temperature (when paired with a 24V controlled third party thermostat). | Wi-fi/ Smart communication available when paired with qualifying third party 24V thermostats. | N/A | R410A | USA, Canada | 19890 | 2.31 | 2.52 | 23400 | 2.34 | 2.93 | 25510 | 2.34 | 3.19 | 20920 | 2.01 | 3.05 | 26960 | 1.99 | 3.97 | 25800 | 2.55 | 2.97 | 25800 | 2.55 | 2.97 | 25800 | 2.55 | 2.97 | 18900 | 2.2 | 2.52 | 18900 | 2.2 | 2.52 | 19280 | 2.12 | 2.67 | 12580 | 1.79 | 2.06 | 24200 | 3.51 | 2.02 | 24200 | 3.51 | 2.02
05/04/23 | Live | Carrier | AIRQUEST | HORIZONTAL VS HP | Singlezone Ducted, Centrally Ducted | 211241403 |  | HRCU-A-CB | DLCURAH24ABK | Ducted Indoor Units | EA*4X30L17A* | *96VSN0401410A* |  |  |  | 10 | 16 | 8.5 | 7.75 | FALSE | FALSE | TRUE |  | 73 | 93 | 93 | TRUE | Integrated | 150 | 1.When the unit power is on/in heating mode,and if the outdoor temperature drops below 3oC for 30 seconds,after running for 25mins, the base pan heater will be actived for 5 minutes. 2. In defrost mode and the outdoor temperature lower 1oC for 10 seconds the base pan heater will be actived and will be 5 mins delay inactive after defrost. | Integrated 24V control allows the system to automatically switch from heating with the heat pump ductless systems to the conventional, electric heat pump, or dual fuel heating system based on a preselected outdoor temperature (when paired with a 24V controlled third party thermostat). | Wi-fi/ Smart communication available when paired with qualifying third party 24V thermostats. | N/A | R410A | USA, Canada | 19720 | 2.29 | 2.52 | 23200 | 2.32 | 2.93 | 25290 | 2.32 | 3.19 | 20920 | 2.04 | 3.01 | 26960 | 2.02 | 3.91 | 25800 | 2.57 | 2.94 | 25800 | 2.57 | 2.94 | 25800 | 2.57 | 2.94 | 19000 | 2.23 | 2.5 | 19000 | 2.23 | 2.5 | 19380 | 2.14 | 2.65 | 12580 | 1.79 | 2.06 | 24200 | 3.51 | 2.02 | 24200 | 3.51 | 2.02
05/04/23 | Live | Carrier | AIRQUEST | HORIZONTAL VS HP | Singlezone Ducted, Centrally Ducted | 211241412 |  | HRCU-A-CB | DLCURAH24ABK | Ducted Indoor Units | EA*4X30L17A* | *96VSN0401712A* |  |  |  | 9.5 | 16 | 8.5 | 7.75 | FALSE | FALSE | FALSE |  | 73 | 93 | 93 | TRUE | Integrated | 150 | 1.When the unit power is on/in heating mode,and if the outdoor temperature drops below 3oC for 30 seconds,after running for 25mins, the base pan heater will be actived for 5 minutes. 2. In defrost mode and the outdoor temperature lower 1oC for 10 seconds the base pan heater will be actived and will be 5 mins delay inactive after defrost. | Integrated 24V control allows the system to automatically switch from heating with the heat pump ductless systems to the conventional, electric heat pump, or dual fuel heating system based on a preselected outdoor temperature (when paired with a 24V controlled third party thermostat). | Wi-fi/ Smart communication available when paired with qualifying third party 24V thermostats. | N/A | R410A | USA, Canada | 19720 | 2.41 | 2.4 | 23200 | 2.44 | 2.79 | 25290 | 2.44 | 3.04 | 20920 | 2.04 | 3.01 | 26960 | 2.03 | 3.89 | 25800 | 2.57 | 2.94 | 25800 | 2.57 | 2.94 | 25800 | 2.57 | 2.94 | 19000 | 2.23 | 2.5 | 19000 | 2.23 | 2.5 | 19380 | 2.14 | 2.65 | 12580 | 1.81 | 2.04 | 24200 | 3.55 | 2 | 24200 | 3.55 | 2
05/04/23 | Live | Carrier | AIRQUEST | HORIZONTAL VS HP | Singlezone Ducted, Centrally Ducted | 211241421 |  | HRCU-A-CB | DLCURAH24ABK | Ducted Indoor Units | EA*4X30L17A* | *96VSN0601412A* |  |  |  | 10 | 16.5 | 8.5 | 7.7 | FALSE | FALSE | TRUE |  | 73 | 92 | 92 | TRUE | Integrated | 150 | 1.When the unit power is on/in heating mode,and if the outdoor temperature drops below 3oC for 30 seconds,after running for 25mins, the base pan heater will be actived for 5 minutes. 2. In defrost mode and the outdoor temperature lower 1oC for 10 seconds the base pan heater will be actived and will be 5 mins delay inactive after defrost. | Integrated 24V control allows the system to automatically switch from heating with the heat pump ductless systems to the conventional, electric heat pump, or dual fuel heating system based on a preselected outdoor temperature (when paired with a 24V controlled third party thermostat). | Wi-fi/ Smart communication available when paired with qualifying third party 24V thermostats. | N/A | R410A | USA, Canada | 19890 | 2.31 | 2.52 | 23400 | 2.34 | 2.93 | 25510 | 2.34 | 3.19 | 21080 | 2.03 | 3.04 | 27180 | 2.01 | 3.96 | 26000 | 2.56 | 2.98 | 26000 | 2.56 | 2.98 | 26000 | 2.56 | 2.98 | 19000 | 2.21 | 2.52 | 19000 | 2.21 | 2.52 | 19380 | 2.13 | 2.67 | 12480 | 1.81 | 2.02 | 24000 | 3.55 | 1.98 | 24000 | 3.55 | 1.98
05/04/23 | Live | Carrier | AIRQUEST | HORIZONTAL VS HP | Singlezone Ducted, Centrally Ducted | 211241430 |  | HRCU-A-CB | DLCURAH24ABK | Ducted Indoor Units | EA*4X30L17A* | *96VSN0801716A* |  |  |  | 10 | 16.5 | 8.5 | 7.6 | FALSE | FALSE | TRUE |  | 72 | 87 | 87 | TRUE | Integrated | 150 | 1.When the unit power is on/in heating mode,and if the outdoor temperature drops below 3oC for 30 seconds,after running for 25mins, the base pan heater will be actived for 5 minutes. 2. In defrost mode and the outdoor temperature lower 1oC for 10 seconds the base pan heater will be actived and will be 5 mins delay inactive after defrost. | Integrated 24V control allows the system to automatically switch from heating with the heat pump ductless systems to the conventional, electric heat pump, or dual fuel heating system based on a preselected outdoor temperature (when paired with a 24V controlled third party thermostat). | Wi-fi/ Smart communication available when paired with qualifying third party 24V thermostats. | N/A | R410A | USA, Canada | 20570 | 2.39 | 2.52 | 24200 | 2.42 | 2.93 | 26380 | 2.42 | 3.19 | 21750 | 2.05 | 3.11 | 28030 | 2.03 | 4.05 | 26400 | 2.46 | 3.15 | 26400 | 2.46 | 3.15 | 26400 | 2.46 | 3.15 | 19200 | 2.18 | 2.58 | 19200 | 2.18 | 2.58 | 19580 | 2.1 | 2.73 | 11960 | 1.81 | 1.94 | 23000 | 3.55 | 1.9 | 23000 | 3.55 | 1.9
05/04/23 | Live | Carrier | AIRQUEST | HORIZONTAL VS HP | Singlezone Ducted, Centrally Ducted | 211241440 |  | HRCU-A-CB | DLCURAH24ABK | Ducted Indoor Units | EA*4X30L17A* | *95ESU0401712A* |  |  |  | 10 | 16.5 | 8.5 | 7.7 | FALSE | FALSE | TRUE |  | 73 | 91 | 91 | TRUE | Integrated | 150 | 1.When the unit power is on/in heating mode,and if the outdoor temperature drops below 3oC for 30 seconds,after running for 25mins, the base pan heater will be actived for 5 minutes. 2. In defrost mode and the outdoor temperature lower 1oC for 10 seconds the base pan heater will be actived and will be 5 mins delay inactive after defrost. | Integrated 24V control allows the system to automatically switch from heating with the heat pump ductless systems to the conventional, electric heat pump, or dual fuel heating system based on a preselected outdoor temperature (when paired with a 24V controlled third party thermostat). | Wi-fi/ Smart communication available when paired with qualifying third party 24V thermostats. | N/A | R410A | USA, Canada | 20060 | 2.33 | 2.52 | 23600 | 2.36 | 2.93 | 25720 | 2.36 | 3.19 | 21250 | 2.03 | 3.07 | 27390 | 2.01 | 3.99 | 26000 | 2.54 | 3 | 26000 | 2.54 | 3 | 26000 | 2.54 | 3 | 19000 | 2.19 | 2.54 | 19000 | 2.19 | 2.54 | 19380 | 2.11 | 2.69 | 12380 | 1.8 | 2.02 | 23800 | 3.52 | 1.98 | 23800 | 3.52 | 1.98
05/04/23 | Live | Carrier | AIRQUEST | HORIZONTAL VS HP | Singlezone Ducted, Centrally Ducted | 211241451 |  | HRCU-A-CB | DLCURAH24ABK | Ducted Indoor Units | EA*4X30L17A* | *80ES(N,L)0701716A* |  |  |  | 10 | 16 | 8.5 | 7.45 | FALSE | FALSE | TRUE |  | 72 | 82 | 82 | TRUE | Integrated | 150 | 1.When the unit power is on/in heating mode,and if the outdoor temperature drops below 3oC for 30 seconds,after running for 25mins, the base pan heater will be actived for 5 minutes. 2. In defrost mode and the outdoor temperature lower 1oC for 10 seconds the base pan heater will be actived and will be 5 mins delay inactive after defrost. | Integrated 24V control allows the system to automatically switch from heating with the heat pump ductless systems to the conventional, electric heat pump, or dual fuel heating system based on a preselected outdoor temperature (when paired with a 24V controlled third party thermostat). | Wi-fi/ Smart communication available when paired with qualifying third party 24V thermostats. | N/A | R410A | USA, Canada | 21080 | 2.45 | 2.52 | 24800 | 2.48 | 2.93 | 27030 | 2.48 | 3.19 | 22410 | 2.11 | 3.11 | 28890 | 2.1 | 4.03 | 26800 | 2.39 | 3.29 | 26800 | 2.39 | 3.29 | 26800 | 2.39 | 3.29 | 19400 | 2.17 | 2.62 | 19400 | 2.17 | 2.62 | 19790 | 2.09 | 2.78 | 11540 | 1.82 | 1.86 | 22200 | 3.57 | 1.82 | 22200 | 3.57 | 1.82
05/04/23 | Live | Carrier | AIRQUEST | HORIZONTAL VS HP | Singlezone Ducted, Centrally Ducted | 211241479 |  | HRCU-A-CB | DLCURAH24ABK | Ducted Indoor Units | EA*4X30L17A* | *80VSL0451716A* |  |  |  | 10 | 16.5 | 8.5 | 7.55 | FALSE | FALSE | TRUE |  | 72 | 87 | 87 | TRUE | Integrated | 150 | 1.When the unit power is on/in heating mode,and if the outdoor temperature drops below 3oC for 30 seconds,after running for 25mins, the base pan heater will be actived for 5 minutes. 2. In defrost mode and the outdoor temperature lower 1oC for 10 seconds the base pan heater will be actived and will be 5 mins delay inactive after defrost. | Integrated 24V control allows the system to automatically switch from heating with the heat pump ductless systems to the conventional, electric heat pump, or dual fuel heating system based on a preselected outdoor temperature (when paired with a 24V controlled third party thermostat). | Wi-fi/ Smart communication available when paired with qualifying third party 24V thermostats. | N/A | R410A | USA, Canada | 20570 | 2.39 | 2.52 | 24200 | 2.42 | 2.93 | 26380 | 2.42 | 3.19 | 21750 | 2.06 | 3.09 | 28030 | 2.04 | 4.03 | 26400 | 2.48 | 3.12 | 26400 | 2.48 | 3.12 | 26400 | 2.48 | 3.12 | 19200 | 2.18 | 2.58 | 19200 | 2.18 | 2.58 | 19580 | 2.1 | 2.73 | 11960 | 1.81 | 1.94 | 23000 | 3.55 | 1.9 | 23000 | 3.55 | 1.9
05/04/23 | Live | Carrier | AIRQUEST | HORIZONTAL VS HP | Singlezone Ducted, Centrally Ducted | 211241488 |  | HRCU-A-CB | DLCURAH24ABK | Ducted Indoor Units | EA*4X30L17A* | *80VSL0701716A* |  |  |  | 10 | 16.5 | 8.5 | 7.65 | FALSE | FALSE | TRUE |  | 72 | 89 | 89 | TRUE | Integrated | 150 | 1.When the unit power is on/in heating mode,and if the outdoor temperature drops below 3oC for 30 seconds,after running for 25mins, the base pan heater will be actived for 5 minutes. 2. In defrost mode and the outdoor temperature lower 1oC for 10 seconds the base pan heater will be actived and will be 5 mins delay inactive after defrost. | Integrated 24V control allows the system to automatically switch from heating with the heat pump ductless systems to the conventional, electric heat pump, or dual fuel heating system based on a preselected outdoor temperature (when paired with a 24V controlled third party thermostat). | Wi-fi/ Smart communication available when paired with qualifying third party 24V thermostats. | N/A | R410A | USA, Canada | 20230 | 2.35 | 2.52 | 23800 | 2.38 | 2.93 | 25940 | 2.38 | 3.19 | 21410 | 2.03 | 3.09 | 27610 | 2.01 | 4.03 | 26200 | 2.51 | 3.06 | 26200 | 2.51 | 3.06 | 26200 | 2.51 | 3.06 | 19100 | 2.19 | 2.56 | 19100 | 2.19 | 2.56 | 19480 | 2.1 | 2.72 | 12170 | 1.8 | 1.98 | 23400 | 3.54 | 1.94 | 23400 | 3.54 | 1.94
05/04/23 | Live | Carrier | AIRQUEST | HORIZONTAL VS HP | Singlezone Ducted, Centrally Ducted | 211241498 |  | HRCU-A-CB | DLCURAH24ABK | Ducted Indoor Units | EA*4X30L17A* | *95ESU0601716A* |  |  |  | 10 | 16.5 | 8.5 | 7.6 | FALSE | FALSE | TRUE |  | 72 | 87 | 87 | TRUE | Integrated | 150 | 1.When the unit power is on/in heating mode,and if the outdoor temperature drops below 3oC for 30 seconds,after running for 25mins, the base pan heater will be actived for 5 minutes. 2. In defrost mode and the outdoor temperature lower 1oC for 10 seconds the base pan heater will be actived and will be 5 mins delay inactive after defrost. | Integrated 24V control allows the system to automatically switch from heating with the heat pump ductless systems to the conventional, electric heat pump, or dual fuel heating system based on a preselected outdoor temperature (when paired with a 24V controlled third party thermostat). | Wi-fi/ Smart communication available when paired with qualifying third party 24V thermostats. | N/A | R410A | USA, Canada | 20570 | 2.39 | 2.52 | 24200 | 2.42 | 2.93 | 26380 | 2.42 | 3.19 | 21750 | 2.04 | 3.12 | 28030 | 2.03 | 4.05 | 26400 | 2.46 | 3.15 | 26400 | 2.46 | 3.15 | 26400 | 2.46 | 3.15 | 19100 | 2.17 | 2.58 | 19100 | 2.17 | 2.58 | 19480 | 2.09 | 2.73 | 11960 | 1.81 | 1.94 | 23000 | 3.55 | 1.9 | 23000 | 3.55 | 1.9
05/04/23 | Live | Carrier | AIRQUEST | HORIZONTAL VS HP | Singlezone Ducted, Centrally Ducted | 211241509 |  | HRCU-A-CB | DLCURAH24ABK | Ducted Indoor Units | EA*4X30L17A* | *80ESU0401712A* |  |  |  | 10 | 17 | 8.5 | 7.65 | FALSE | FALSE | TRUE |  | 73 | 89 | 89 | TRUE | Integrated | 150 | 1.When the unit power is on/in heating mode,and if the outdoor temperature drops below 3oC for 30 seconds,after running for 25mins, the base pan heater will be actived for 5 minutes. 2. In defrost mode and the outdoor temperature lower 1oC for 10 seconds the base pan heater will be actived and will be 5 mins delay inactive after defrost. | Integrated 24V control allows the system to automatically switch from heating with the heat pump ductless systems to the conventional, electric heat pump, or dual fuel heating system based on a preselected outdoor temperature (when paired with a 24V controlled third party thermostat). | Wi-fi/ Smart communication available when paired with qualifying third party 24V thermostats. | N/A | R410A | USA, Canada | 20400 | 2.37 | 2.52 | 24000 | 2.4 | 2.93 | 26160 | 2.4 | 3.19 | 21580 | 2.01 | 3.15 | 27820 | 2 | 4.08 | 26000 | 2.46 | 3.1 | 26000 | 2.46 | 3.1 | 26000 | 2.46 | 3.1 | 19000 | 2.16 | 2.58 | 19000 | 2.16 | 2.58 | 19380 | 2.08 | 2.73 | 12060 | 1.79 | 1.97 | 23200 | 3.5 | 1.94 | 23200 | 3.5 | 1.94
05/04/23 | Live | Carrier | AIRQUEST | HORIZONTAL VS HP | Singlezone Ducted, Centrally Ducted | 211241520 |  | HRCU-A-CB | DLCURAH24ABK | Ducted Indoor Units | EA*4X30L17A* | *80VTL0451412A* |  |  |  | 10 | 16.5 | 8.5 | 7.6 | FALSE | FALSE | TRUE |  | 72 | 87 | 87 | TRUE | Integrated | 150 | 1.When the unit power is on/in heating mode,and if the outdoor temperature drops below 3oC for 30 seconds,after running for 25mins, the base pan heater will be actived for 5 minutes. 2. In defrost mode and the outdoor temperature lower 1oC for 10 seconds the base pan heater will be actived and will be 5 mins delay inactive after defrost. | Integrated 24V control allows the system to automatically switch from heating with the heat pump ductless systems to the conventional, electric heat pump, or dual fuel heating system based on a preselected outdoor temperature (when paired with a 24V controlled third party thermostat). | Wi-fi/ Smart communication available when paired with qualifying third party 24V thermostats. | N/A | R410A | USA, Canada | 20570 | 2.39 | 2.52 | 24200 | 2.42 | 2.93 | 26380 | 2.42 | 3.19 | 21750 | 2.05 | 3.11 | 28030 | 2.03 | 4.05 | 26400 | 2.46 | 3.15 | 26400 | 2.46 | 3.15 | 26400 | 2.46 | 3.15 | 19200 | 2.18 | 2.58 | 19200 | 2.18 | 2.58 | 19580 | 2.1 | 2.73 | 11960 | 1.81 | 1.94 | 23000 | 3.55 | 1.9 | 23000 | 3.55 | 1.9
05/04/23 | Live | Carrier | AIRQUEST | HORIZONTAL VS HP | Singlezone Ducted, Centrally Ducted | 211241534 |  | HRCU-A-CB | DLCURAH24ABK | Ducted Indoor Units | EA*4X30L17A* | *96VTN0401712A* |  |  |  | 10 | 16 | 8.5 | 7.75 | FALSE | FALSE | TRUE |  | 73 | 93 | 93 | TRUE | Integrated | 150 | 1.When the unit power is on/in heating mode,and if the outdoor temperature drops below 3oC for 30 seconds,after running for 25mins, the base pan heater will be actived for 5 minutes. 2. In defrost mode and the outdoor temperature lower 1oC for 10 seconds the base pan heater will be actived and will be 5 mins delay inactive after defrost. | Integrated 24V control allows the system to automatically switch from heating with the heat pump ductless systems to the conventional, electric heat pump, or dual fuel heating system based on a preselected outdoor temperature (when paired with a 24V controlled third party thermostat). | Wi-fi/ Smart communication available when paired with qualifying third party 24V thermostats. | N/A | R410A | USA, Canada | 19720 | 2.29 | 2.52 | 23200 | 2.32 | 2.93 | 25290 | 2.32 | 3.19 | 20920 | 2.04 | 3.01 | 26960 | 2.03 | 3.89 | 25800 | 2.57 | 2.94 | 25800 | 2.57 | 2.94 | 25800 | 2.57 | 2.94 | 19000 | 2.23 | 2.5 | 19000 | 2.23 | 2.5 | 19380 | 2.14 | 2.65 | 12580 | 1.81 | 2.04 | 24200 | 3.55 | 2 | 24200 | 3.55 | 2
05/04/23 | Live | Carrier | AIRQUEST | HORIZONTAL VS HP | Singlezone Ducted, Centrally Ducted | 211241544 |  | HRCU-A-CB | DLCURAH24ABK | Ducted Indoor Units | EA*4X30L17A* | *96VTN0801716A* |  |  |  | 10 | 16.5 | 8.5 | 7.6 | FALSE | FALSE | TRUE |  | 72 | 87 | 87 | TRUE | Integrated | 150 | 1.When the unit power is on/in heating mode,and if the outdoor temperature drops below 3oC for 30 seconds,after running for 25mins, the base pan heater will be actived for 5 minutes. 2. In defrost mode and the outdoor temperature lower 1oC for 10 seconds the base pan heater will be actived and will be 5 mins delay inactive after defrost. | Integrated 24V control allows the system to automatically switch from heating with the heat pump ductless systems to the conventional, electric heat pump, or dual fuel heating system based on a preselected outdoor temperature (when paired with a 24V controlled third party thermostat). | Wi-fi/ Smart communication available when paired with qualifying third party 24V thermostats. | N/A | R410A | USA, Canada | 20570 | 2.39 | 2.52 | 24200 | 2.42 | 2.93 | 26380 | 2.42 | 3.19 | 21750 | 2.05 | 3.11 | 28030 | 2.03 | 4.05 | 26400 | 2.46 | 3.15 | 26400 | 2.46 | 3.15 | 26400 | 2.46 | 3.15 | 19200 | 2.18 | 2.58 | 19200 | 2.18 | 2.58 | 19580 | 2.1 | 2.73 | 11960 | 1.81 | 1.94 | 23000 | 3.55 | 1.9 | 23000 | 3.55 | 1.9
05/04/23 | Live | Carrier | AIRQUEST | HORIZONTAL VS HP | Singlezone Ducted, Centrally Ducted | 211241554 |  | HRCU-A-CB | DLCURAH24ABK | Ducted Indoor Units | EA*4X30L17A* | *80VTL0701716A* |  |  |  | 10 | 17 | 8.5 | 7.6 | FALSE | FALSE | TRUE |  | 72 | 87 | 87 | TRUE | Integrated | 150 | 1.When the unit power is on/in heating mode,and if the outdoor temperature drops below 3oC for 30 seconds,after running for 25mins, the base pan heater will be actived for 5 minutes. 2. In defrost mode and the outdoor temperature lower 1oC for 10 seconds the base pan heater will be actived and will be 5 mins delay inactive after defrost. | Integrated 24V control allows the system to automatically switch from heating with the heat pump ductless systems to the conventional, electric heat pump, or dual fuel heating system based on a preselected outdoor temperature (when paired with a 24V controlled third party thermostat). | Wi-fi/ Smart communication available when paired with qualifying third party 24V thermostats. | N/A | R410A | USA, Canada | 20570 | 2.39 | 2.52 | 24200 | 2.42 | 2.93 | 26380 | 2.42 | 3.19 | 21750 | 2.04 | 3.12 | 28030 | 2.02 | 4.07 | 26200 | 2.46 | 3.12 | 26200 | 2.46 | 3.12 | 26200 | 2.46 | 3.12 | 19100 | 2.17 | 2.58 | 19100 | 2.17 | 2.58 | 19480 | 2.09 | 2.73 | 11960 | 1.79 | 1.96 | 23000 | 3.51 | 1.92 | 23000 | 3.51 | 1.92
05/04/23 | Live | Carrier | AIRQUEST | HORIZONTAL VS HP | Singlezone Ducted, Centrally Ducted | 211241564 |  | HRCU-A-CB | DLCURAH24ABK | Ducted Indoor Units | EA*4X30L17A* | *95ESN0401410A* |  |  |  | 9.5 | 15 | 8.5 | 7.45 | FALSE | FALSE | FALSE |  | 72 | 85 | 85 | TRUE | Integrated | 150 | 1.When the unit power is on/in heating mode,and if the outdoor temperature drops below 3oC for 30 seconds,after running for 25mins, the base pan heater will be actived for 5 minutes. 2. In defrost mode and the outdoor temperature lower 1oC for 10 seconds the base pan heater will be actived and will be 5 mins delay inactive after defrost. | Integrated 24V control allows the system to automatically switch from heating with the heat pump ductless systems to the conventional, electric heat pump, or dual fuel heating system based on a preselected outdoor temperature (when paired with a 24V controlled third party thermostat). | Wi-fi/ Smart communication available when paired with qualifying third party 24V thermostats. | N/A | R410A | USA, Canada | 20570 | 2.52 | 2.39 | 24200 | 2.55 | 2.78 | 26380 | 2.55 | 3.03 | 21910 | 2.15 | 2.99 | 28250 | 2.13 | 3.89 | 26800 | 2.5 | 3.14 | 26800 | 2.5 | 3.14 | 26800 | 2.5 | 3.14 | 19500 | 2.25 | 2.54 | 19500 | 2.25 | 2.54 | 19890 | 2.17 | 2.69 | 11860 | 1.85 | 1.88 | 22800 | 3.63 | 1.84 | 22800 | 3.63 | 1.84
05/04/23 | Live | Carrier | AIRQUEST | HORIZONTAL VS HP | Singlezone Ducted, Centrally Ducted | 211241575 |  | HRCU-A-CB | DLCURAH24ABK | Ducted Indoor Units | EA*4X30L17A* | *95ESN0401712A* |  |  |  | 9.5 | 15 | 8.5 | 7.5 | FALSE | FALSE | FALSE |  | 72 | 87 | 87 | TRUE | Integrated | 150 | 1.When the unit power is on/in heating mode,and if the outdoor temperature drops below 3oC for 30 seconds,after running for 25mins, the base pan heater will be actived for 5 minutes. 2. In defrost mode and the outdoor temperature lower 1oC for 10 seconds the base pan heater will be actived and will be 5 mins delay inactive after defrost. | Integrated 24V control allows the system to automatically switch from heating with the heat pump ductless systems to the conventional, electric heat pump, or dual fuel heating system based on a preselected outdoor temperature (when paired with a 24V controlled third party thermostat). | Wi-fi/ Smart communication available when paired with qualifying third party 24V thermostats. | N/A | R410A | USA, Canada | 20400 | 2.5 | 2.39 | 24000 | 2.53 | 2.78 | 26160 | 2.53 | 3.03 | 21580 | 2.13 | 2.97 | 27820 | 2.11 | 3.86 | 26600 | 2.53 | 3.08 | 26600 | 2.53 | 3.08 | 26600 | 2.53 | 3.08 | 19400 | 2.26 | 2.52 | 19400 | 2.26 | 2.52 | 19790 | 2.17 | 2.67 | 12060 | 1.84 | 1.92 | 23200 | 3.62 | 1.88 | 23200 | 3.62 | 1.88
05/04/23 | Live | Carrier | AIRQUEST | HORIZONTAL VS HP | Singlezone Ducted, Centrally Ducted | 211241586 |  | HRCU-A-CB | DLCURAH24ABK | Ducted Indoor Units | EA*4X30L17A* | *95ESN0601412A* |  |  |  | 10 | 15.5 | 8.5 | 7.5 | FALSE | FALSE | TRUE |  | 72 | 85 | 85 | TRUE | Integrated | 150 | 1.When the unit power is on/in heating mode,and if the outdoor temperature drops below 3oC for 30 seconds,after running for 25mins, the base pan heater will be actived for 5 minutes. 2. In defrost mode and the outdoor temperature lower 1oC for 10 seconds the base pan heater will be actived and will be 5 mins delay inactive after defrost. | Integrated 24V control allows the system to automatically switch from heating with the heat pump ductless systems to the conventional, electric heat pump, or dual fuel heating system based on a preselected outdoor temperature (when paired with a 24V controlled third party thermostat). | Wi-fi/ Smart communication available when paired with qualifying third party 24V thermostats. | N/A | R410A | USA, Canada | 20740 | 2.41 | 2.52 | 24400 | 2.44 | 2.93 | 26600 | 2.44 | 3.19 | 21910 | 2.11 | 3.04 | 28250 | 2.09 | 3.96 | 26600 | 2.47 | 3.16 | 26600 | 2.47 | 3.16 | 26600 | 2.47 | 3.16 | 19400 | 2.22 | 2.56 | 19400 | 2.22 | 2.56 | 19790 | 2.14 | 2.71 | 11860 | 1.83 | 1.9 | 22800 | 3.59 | 1.86 | 22800 | 3.59 | 1.86
05/04/23 | Live | Carrier | AIRQUEST | HORIZONTAL VS HP | Singlezone Ducted, Centrally Ducted | 211241597 |  | HRCU-A-CB | DLCURAH24ABK | Ducted Indoor Units | EA*4X30L17A* | *96VTN0401410A* |  |  |  | 10 | 16 | 8.5 | 7.75 | FALSE | FALSE | TRUE |  | 73 | 93 | 93 | TRUE | Integrated | 150 | 1.When the unit power is on/in heating mode,and if the outdoor temperature drops below 3oC for 30 seconds,after running for 25mins, the base pan heater will be actived for 5 minutes. 2. In defrost mode and the outdoor temperature lower 1oC for 10 seconds the base pan heater will be actived and will be 5 mins delay inactive after defrost. | Integrated 24V control allows the system to automatically switch from heating with the heat pump ductless systems to the conventional, electric heat pump, or dual fuel heating system based on a preselected outdoor temperature (when paired with a 24V controlled third party thermostat). | Wi-fi/ Smart communication available when paired with qualifying third party 24V thermostats. | N/A | R410A | USA, Canada | 19720 | 2.29 | 2.52 | 23200 | 2.32 | 2.93 | 25290 | 2.32 | 3.19 | 20920 | 2.04 | 3.01 | 26960 | 2.02 | 3.91 | 25800 | 2.57 | 2.94 | 25800 | 2.57 | 2.94 | 25800 | 2.57 | 2.94 | 19000 | 2.23 | 2.5 | 19000 | 2.23 | 2.5 | 19380 | 2.14 | 2.65 | 12580 | 1.79 | 2.06 | 24200 | 3.51 | 2.02 | 24200 | 3.51 | 2.02
05/04/23 | Live | Carrier | AIRQUEST | HORIZONTAL VS HP | Singlezone Ducted, Centrally Ducted | 211241607 |  | HRCU-A-CB | DLCURAH24ABK | Ducted Indoor Units | EA*4X30L17A* | *96VTN0601412A* |  |  |  | 10 | 16.5 | 8.5 | 7.7 | FALSE | FALSE | TRUE |  | 73 | 92 | 92 | TRUE | Integrated | 150 | 1.When the unit power is on/in heating mode,and if the outdoor temperature drops below 3oC for 30 seconds,after running for 25mins, the base pan heater will be actived for 5 minutes. 2. In defrost mode and the outdoor temperature lower 1oC for 10 seconds the base pan heater will be actived and will be 5 mins delay inactive after defrost. | Integrated 24V control allows the system to automatically switch from heating with the heat pump ductless systems to the conventional, electric heat pump, or dual fuel heating system based on a preselected outdoor temperature (when paired with a 24V controlled third party thermostat). | Wi-fi/ Smart communication available when paired with qualifying third party 24V thermostats. | N/A | R410A | USA, Canada | 19890 | 2.31 | 2.52 | 23400 | 2.34 | 2.93 | 25510 | 2.34 | 3.19 | 21080 | 2.03 | 3.04 | 27180 | 2.01 | 3.96 | 26000 | 2.56 | 2.98 | 26000 | 2.56 | 2.98 | 26000 | 2.56 | 2.98 | 19000 | 2.21 | 2.52 | 19000 | 2.21 | 2.52 | 19380 | 2.13 | 2.67 | 12480 | 1.81 | 2.02 | 24000 | 3.55 | 1.98 | 24000 | 3.55 | 1.98
05/04/23 | Live | Carrier | AIRQUEST | HORIZONTAL VS HP | Singlezone Ducted, Centrally Ducted | 211241617 |  | HRCU-A-CB | DLCURAH24ABK | Ducted Indoor Units | EA*4X30L17A* | *95ESN0261410A* |  |  |  | 10 | 16.5 | 8.5 | 7.8 | FALSE | FALSE | TRUE |  | 73 | 94 | 94 | TRUE | Integrated | 150 | 1.When the unit power is on/in heating mode,and if the outdoor temperature drops below 3oC for 30 seconds,after running for 25mins, the base pan heater will be actived for 5 minutes. 2. In defrost mode and the outdoor temperature lower 1oC for 10 seconds the base pan heater will be actived and will be 5 mins delay inactive after defrost. | Integrated 24V control allows the system to automatically switch from heating with the heat pump ductless systems to the conventional, electric heat pump, or dual fuel heating system based on a preselected outdoor temperature (when paired with a 24V controlled third party thermostat). | Wi-fi/ Smart communication available when paired with qualifying third party 24V thermostats. | N/A | R410A | USA, Canada | 19720 | 2.29 | 2.52 | 23200 | 2.32 | 2.93 | 25290 | 2.32 | 3.19 | 20920 | 2.03 | 3.02 | 26960 | 2.01 | 3.93 | 25800 | 2.57 | 2.94 | 25800 | 2.57 | 2.94 | 25800 | 2.57 | 2.94 | 18900 | 2.22 | 2.5 | 18900 | 2.22 | 2.5 | 19280 | 2.13 | 2.65 | 12690 | 1.81 | 2.05 | 24400 | 3.54 | 2.02 | 24400 | 3.54 | 2.02
05/04/23 | Live | Carrier | AIRQUEST | HORIZONTAL VS HP | Singlezone Ducted, Centrally Ducted | 211241628 |  | HRCU-A-CB | DLCURAH24ABK | Ducted Indoor Units | EA*4X30L17A* | *96VTN0601714A* |  |  |  | 10 | 16.5 | 8.5 | 7.6 | FALSE | FALSE | TRUE |  | 72 | 89 | 89 | TRUE | Integrated | 150 | 1.When the unit power is on/in heating mode,and if the outdoor temperature drops below 3oC for 30 seconds,after running for 25mins, the base pan heater will be actived for 5 minutes. 2. In defrost mode and the outdoor temperature lower 1oC for 10 seconds the base pan heater will be actived and will be 5 mins delay inactive after defrost. | Integrated 24V control allows the system to automatically switch from heating with the heat pump ductless systems to the conventional, electric heat pump, or dual fuel heating system based on a preselected outdoor temperature (when paired with a 24V controlled third party thermostat). | Wi-fi/ Smart communication available when paired with qualifying third party 24V thermostats. | N/A | R410A | USA, Canada | 20230 | 2.35 | 2.52 | 23800 | 2.38 | 2.93 | 25940 | 2.38 | 3.19 | 21580 | 2.06 | 3.07 | 27820 | 2.04 | 4 | 26200 | 2.49 | 3.08 | 26200 | 2.49 | 3.08 | 26200 | 2.49 | 3.08 | 19100 | 2.19 | 2.56 | 19100 | 2.19 | 2.56 | 19480 | 2.1 | 2.72 | 12170 | 1.82 | 1.96 | 23400 | 3.57 | 1.92 | 23400 | 3.57 | 1.92
05/04/23 | Live | Carrier | AIRQUEST | HORIZONTAL VS HP | Singlezone Ducted, Centrally Ducted | 211241638 |  | HRCU-A-CB | DLCURAH24ABK | Ducted Indoor Units | EA*4X30L17A* | *80ES(N,L)0451412A* |  |  |  | 10 | 16 | 8.5 | 7.5 | FALSE | FALSE | TRUE |  | 72 | 84 | 84 | TRUE | Integrated | 150 | 1.When the unit power is on/in heating mode,and if the outdoor temperature drops below 3oC for 30 seconds,after running for 25mins, the base pan heater will be actived for 5 minutes. 2. In defrost mode and the outdoor temperature lower 1oC for 10 seconds the base pan heater will be actived and will be 5 mins delay inactive after defrost. | Integrated 24V control allows the system to automatically switch from heating with the heat pump ductless systems to the conventional, electric heat pump, or dual fuel heating system based on a preselected outdoor temperature (when paired with a 24V controlled third party thermostat). | Wi-fi/ Smart communication available when paired with qualifying third party 24V thermostats. | N/A | R410A | USA, Canada | 20910 | 2.43 | 2.52 | 24600 | 2.46 | 2.93 | 26810 | 2.46 | 3.19 | 22080 | 2.09 | 3.1 | 28460 | 2.07 | 4.03 | 26600 | 2.42 | 3.22 | 26600 | 2.42 | 3.22 | 26600 | 2.42 | 3.22 | 19400 | 2.19 | 2.6 | 19400 | 2.19 | 2.6 | 19790 | 2.1 | 2.76 | 11750 | 1.83 | 1.88 | 22600 | 3.6 | 1.84 | 22600 | 3.6 | 1.84
05/04/23 | Live | Carrier | AIRQUEST | HORIZONTAL VS HP | Singlezone Ducted, Centrally Ducted | 211241650 |  | HRCU-A-CB | DLCURAH24ABK | Ducted Indoor Units | EA*4X30L17A* | *80ES(N,L)0451712A* |  |  |  | 10 | 16.5 | 8.5 | 7.6 | FALSE | FALSE | TRUE |  | 72 | 88 | 88 | TRUE | Integrated | 150 | 1.When the unit power is on/in heating mode,and if the outdoor temperature drops below 3oC for 30 seconds,after running for 25mins, the base pan heater will be actived for 5 minutes. 2. In defrost mode and the outdoor temperature lower 1oC for 10 seconds the base pan heater will be actived and will be 5 mins delay inactive after defrost. | Integrated 24V control allows the system to automatically switch from heating with the heat pump ductless systems to the conventional, electric heat pump, or dual fuel heating system based on a preselected outdoor temperature (when paired with a 24V controlled third party thermostat). | Wi-fi/ Smart communication available when paired with qualifying third party 24V thermostats. | N/A | R410A | USA, Canada | 20400 | 2.37 | 2.52 | 24000 | 2.4 | 2.93 | 26160 | 2.4 | 3.19 | 21750 | 2.05 | 3.11 | 28030 | 2.03 | 4.05 | 26200 | 2.46 | 3.12 | 26200 | 2.46 | 3.12 | 26200 | 2.46 | 3.12 | 19100 | 2.17 | 2.58 | 19100 | 2.17 | 2.58 | 19480 | 2.09 | 2.73 | 12060 | 1.82 | 1.94 | 23200 | 3.58 | 1.9 | 23200 | 3.58 | 1.9
05/04/23 | Live | Carrier | AIRQUEST | HORIZONTAL VS HP | Singlezone Ducted, Centrally Ducted | 211241662 |  | HRCU-A-CB | DLCURAH24ABK | Ducted Indoor Units | EA*4X30L17A* | *80ES(N,L)0701712A* |  |  |  | 10 | 16.5 | 8.5 | 7.55 | FALSE | FALSE | TRUE |  | 72 | 86 | 86 | TRUE | Integrated | 150 | 1.When the unit power is on/in heating mode,and if the outdoor temperature drops below 3oC for 30 seconds,after running for 25mins, the base pan heater will be actived for 5 minutes. 2. In defrost mode and the outdoor temperature lower 1oC for 10 seconds the base pan heater will be actived and will be 5 mins delay inactive after defrost. | Integrated 24V control allows the system to automatically switch from heating with the heat pump ductless systems to the conventional, electric heat pump, or dual fuel heating system based on a preselected outdoor temperature (when paired with a 24V controlled third party thermostat). | Wi-fi/ Smart communication available when paired with qualifying third party 24V thermostats. | N/A | R410A | USA, Canada | 20740 | 2.41 | 2.52 | 24400 | 2.44 | 2.93 | 26600 | 2.44 | 3.19 | 21910 | 2.07 | 3.1 | 28250 | 2.05 | 4.04 | 26400 | 2.45 | 3.16 | 26400 | 2.45 | 3.16 | 26400 | 2.45 | 3.16 | 19200 | 2.18 | 2.58 | 19200 | 2.18 | 2.58 | 19580 | 2.1 | 2.73 | 11860 | 1.81 | 1.92 | 22800 | 3.55 | 1.88 | 22800 | 3.55 | 1.88
05/04/23 | Live | Carrier | AIRQUEST | HORIZONTAL VS HP | Singlezone Ducted, Centrally Ducted | 211241674 |  | HRCU-A-CB | DLCURAH24ABK | Ducted Indoor Units | EA*4X30L17A* | *80ES(N,L)0901714A* |  |  |  | 10 | 16.5 | 8.5 | 7.55 | FALSE | FALSE | TRUE |  | 72 | 84 | 84 | TRUE | Integrated | 150 | 1.When the unit power is on/in heating mode,and if the outdoor temperature drops below 3oC for 30 seconds,after running for 25mins, the base pan heater will be actived for 5 minutes. 2. In defrost mode and the outdoor temperature lower 1oC for 10 seconds the base pan heater will be actived and will be 5 mins delay inactive after defrost. | Integrated 24V control allows the system to automatically switch from heating with the heat pump ductless systems to the conventional, electric heat pump, or dual fuel heating system based on a preselected outdoor temperature (when paired with a 24V controlled third party thermostat). | Wi-fi/ Smart communication available when paired with qualifying third party 24V thermostats. | N/A | R410A | USA, Canada | 20910 | 2.43 | 2.52 | 24600 | 2.46 | 2.93 | 26810 | 2.46 | 3.19 | 22080 | 2.06 | 3.14 | 28460 | 2.04 | 4.09 | 26600 | 2.42 | 3.22 | 26600 | 2.42 | 3.22 | 26600 | 2.42 | 3.22 | 19200 | 2.15 | 2.62 | 19200 | 2.15 | 2.62 | 19580 | 2.07 | 2.77 | 11750 | 1.82 | 1.89 | 22600 | 3.56 | 1.86 | 22600 | 3.56 | 1.86
05/04/23 | Live | Carrier | AIRQUEST | HORIZONTAL VS HP | Singlezone Ducted, Centrally Ducted | 211241686 |  | HRCU-A-CB | DLCURAH24ABK | Ducted Indoor Units | EA*4X30L17A* | *92ESN0601412A* |  |  |  | 10 | 17 | 8.5 | 7.8 | FALSE | FALSE | TRUE |  | 73 | 93 | 93 | TRUE | Integrated | 150 | 1.When the unit power is on/in heating mode,and if the outdoor temperature drops below 3oC for 30 seconds,after running for 25mins, the base pan heater will be actived for 5 minutes. 2. In defrost mode and the outdoor temperature lower 1oC for 10 seconds the base pan heater will be actived and will be 5 mins delay inactive after defrost. | Integrated 24V control allows the system to automatically switch from heating with the heat pump ductless systems to the conventional, electric heat pump, or dual fuel heating system based on a preselected outdoor temperature (when paired with a 24V controlled third party thermostat). | Wi-fi/ Smart communication available when paired with qualifying third party 24V thermostats. | N/A | R410A | USA, Canada | 19890 | 2.31 | 2.52 | 23400 | 2.34 | 2.93 | 25510 | 2.34 | 3.19 | 21080 | 2.01 | 3.07 | 27180 | 2 | 3.98 | 25800 | 2.54 | 2.98 | 25800 | 2.54 | 2.98 | 25800 | 2.54 | 2.98 | 18900 | 2.2 | 2.52 | 18900 | 2.2 | 2.52 | 19280 | 2.12 | 2.67 | 12580 | 1.79 | 2.06 | 24200 | 3.51 | 2.02 | 24200 | 3.51 | 2.02
05/04/23 | Live | Carrier | AIRQUEST | HORIZONTAL VS HP | Singlezone Ducted, Centrally Ducted | 211241697 |  | HRCU-A-CB | DLCURAH24ABK | Ducted Indoor Units | EA*4X30L17A* | *92ESN0601714A* |  |  |  | 10 | 17 | 8.5 | 7.55 | FALSE | FALSE | TRUE |  | 72 | 86 | 86 | TRUE | Integrated | 150 | 1.When the unit power is on/in heating mode,and if the outdoor temperature drops below 3oC for 30 seconds,after running for 25mins, the base pan heater will be actived for 5 minutes. 2. In defrost mode and the outdoor temperature lower 1oC for 10 seconds the base pan heater will be actived and will be 5 mins delay inactive after defrost. | Integrated 24V control allows the system to automatically switch from heating with the heat pump ductless systems to the conventional, electric heat pump, or dual fuel heating system based on a preselected outdoor temperature (when paired with a 24V controlled third party thermostat). | Wi-fi/ Smart communication available when paired with qualifying third party 24V thermostats. | N/A | R410A | USA, Canada | 20740 | 2.41 | 2.52 | 24400 | 2.44 | 2.93 | 26600 | 2.44 | 3.19 | 21910 | 2.04 | 3.15 | 28250 | 2.03 | 4.08 | 26400 | 2.43 | 3.18 | 26400 | 2.43 | 3.18 | 26400 | 2.43 | 3.18 | 19200 | 2.16 | 2.61 | 19200 | 2.16 | 2.61 | 19580 | 2.08 | 2.76 | 11860 | 1.81 | 1.92 | 22800 | 3.55 | 1.88 | 22800 | 3.55 | 1.88
05/04/23 | Live | Carrier | AIRQUEST | HORIZONTAL VS HP | Singlezone Ducted, Centrally Ducted | 211241708 |  | HRCU-A-CB | DLCURAH24ABK | Ducted Indoor Units | EA*4X30L17A* | *92ESN0801716A* |  |  |  | 10 | 17 | 8.5 | 7.6 | FALSE | FALSE | TRUE |  | 72 | 86 | 86 | TRUE | Integrated | 150 | 1.When the unit power is on/in heating mode,and if the outdoor temperature drops below 3oC for 30 seconds,after running for 25mins, the base pan heater will be actived for 5 minutes. 2. In defrost mode and the outdoor temperature lower 1oC for 10 seconds the base pan heater will be actived and will be 5 mins delay inactive after defrost. | Integrated 24V control allows the system to automatically switch from heating with the heat pump ductless systems to the conventional, electric heat pump, or dual fuel heating system based on a preselected outdoor temperature (when paired with a 24V controlled third party thermostat). | Wi-fi/ Smart communication available when paired with qualifying third party 24V thermostats. | N/A | R410A | USA, Canada | 20570 | 2.39 | 2.52 | 24200 | 2.42 | 2.93 | 26380 | 2.42 | 3.19 | 21910 | 2.04 | 3.15 | 28250 | 2.02 | 4.1 | 26400 | 2.45 | 3.16 | 26400 | 2.45 | 3.16 | 26400 | 2.45 | 3.16 | 19100 | 2.15 | 2.6 | 19100 | 2.15 | 2.6 | 19480 | 2.07 | 2.76 | 11860 | 1.79 | 1.94 | 22800 | 3.52 | 1.9 | 22800 | 3.52 | 1.9
05/04/23 | Live | Carrier | AIRQUEST | HORIZONTAL VS HP | Singlezone Ducted, Centrally Ducted | 211241719 |  | HRCU-A-CB | DLCURAH24ABK | Ducted Indoor Units | EA*4X30L17A* | *95ESN0601714A* |  |  |  | 10 | 16 | 8.5 | 7.5 | FALSE | FALSE | TRUE |  | 72 | 84 | 84 | TRUE | Integrated | 150 | 1.When the unit power is on/in heating mode,and if the outdoor temperature drops below 3oC for 30 seconds,after running for 25mins, the base pan heater will be actived for 5 minutes. 2. In defrost mode and the outdoor temperature lower 1oC for 10 seconds the base pan heater will be actived and will be 5 mins delay inactive after defrost. | Integrated 24V control allows the system to automatically switch from heating with the heat pump ductless systems to the conventional, electric heat pump, or dual fuel heating system based on a preselected outdoor temperature (when paired with a 24V controlled third party thermostat). | Wi-fi/ Smart communication available when paired with qualifying third party 24V thermostats. | N/A | R410A | USA, Canada | 20910 | 2.43 | 2.52 | 24600 | 2.46 | 2.93 | 26810 | 2.46 | 3.19 | 22080 | 2.1 | 3.08 | 28460 | 2.08 | 4.01 | 26800 | 2.44 | 3.22 | 26800 | 2.44 | 3.22 | 26800 | 2.44 | 3.22 | 19400 | 2.19 | 2.6 | 19400 | 2.19 | 2.6 | 19790 | 2.1 | 2.76 | 11750 | 1.83 | 1.88 | 22600 | 3.6 | 1.84 | 22600 | 3.6 | 1.84
05/04/23 | Live | Carrier | AIRQUEST | HORIZONTAL VS HP | Singlezone Ducted, Centrally Ducted | 211241730 |  | HRCU-A-CB | DLCURAH24ABK | Ducted Indoor Units | EA*4X30L17A* | *95ESN0801716A* |  |  |  | 10 | 15.5 | 8.5 | 7.45 | FALSE | FALSE | TRUE |  | 72 | 82 | 82 | TRUE | Integrated | 150 | 1.When the unit power is on/in heating mode,and if the outdoor temperature drops below 3oC for 30 seconds,after running for 25mins, the base pan heater will be actived for 5 minutes. 2. In defrost mode and the outdoor temperature lower 1oC for 10 seconds the base pan heater will be actived and will be 5 mins delay inactive after defrost. | Integrated 24V control allows the system to automatically switch from heating with the heat pump ductless systems to the conventional, electric heat pump, or dual fuel heating system based on a preselected outdoor temperature (when paired with a 24V controlled third party thermostat). | Wi-fi/ Smart communication available when paired with qualifying third party 24V thermostats. | N/A | R410A | USA, Canada | 20910 | 2.43 | 2.52 | 24600 | 2.46 | 2.93 | 26810 | 2.46 | 3.19 | 22240 | 2.13 | 3.06 | 28680 | 2.11 | 3.98 | 27000 | 2.44 | 3.24 | 27000 | 2.44 | 3.24 | 27000 | 2.44 | 3.24 | 19500 | 2.2 | 2.6 | 19500 | 2.2 | 2.6 | 19890 | 2.12 | 2.75 | 11650 | 1.84 | 1.86 | 22400 | 3.61 | 1.82 | 22400 | 3.61 | 1.82
05/04/23 | Live | Carrier | AIRQUEST | HORIZONTAL VS HP | Singlezone Ducted, Centrally Ducted | 211241741 |  | HRCU-A-CB | DLCURAH24ABK | Ducted Indoor Units | EA*4X30L17A* | *92ESN0401410A* |  |  |  | 9.5 | 15.2 | 8.5 | 7.5 | FALSE | FALSE | FALSE |  | 72 | 86 | 86 | TRUE | Integrated | 150 | 1.When the unit power is on/in heating mode,and if the outdoor temperature drops below 3oC for 30 seconds,after running for 25mins, the base pan heater will be actived for 5 minutes. 2. In defrost mode and the outdoor temperature lower 1oC for 10 seconds the base pan heater will be actived and will be 5 mins delay inactive after defrost. | Integrated 24V control allows the system to automatically switch from heating with the heat pump ductless systems to the conventional, electric heat pump, or dual fuel heating system based on a preselected outdoor temperature (when paired with a 24V controlled third party thermostat). | Wi-fi/ Smart communication available when paired with qualifying third party 24V thermostats. | N/A | R410A | USA, Canada | 20400 | 2.5 | 2.39 | 24000 | 2.53 | 2.78 | 26160 | 2.53 | 3.03 | 21750 | 2.13 | 2.99 | 28030 | 2.11 | 3.89 | 26600 | 2.51 | 3.11 | 26600 | 2.51 | 3.11 | 26600 | 2.51 | 3.11 | 19400 | 2.24 | 2.54 | 19400 | 2.24 | 2.54 | 19790 | 2.15 | 2.7 | 11960 | 1.85 | 1.89 | 23000 | 3.62 | 1.86 | 23000 | 3.62 | 1.86
05/04/23 | Live | Carrier | AIRQUEST | HORIZONTAL VS HP | Singlezone Ducted, Centrally Ducted | 211241752 |  | HRCU-A-CB | DLCURAH24ABK | Ducted Indoor Units | EA*4X30L17A* | *92ESN0401712A* |  |  |  | 10 | 15.5 | 8.5 | 7.6 | FALSE | FALSE | TRUE |  | 72 | 90 | 90 | TRUE | Integrated | 150 | 1.When the unit power is on/in heating mode,and if the outdoor temperature drops below 3oC for 30 seconds,after running for 25mins, the base pan heater will be actived for 5 minutes. 2. In defrost mode and the outdoor temperature lower 1oC for 10 seconds the base pan heater will be actived and will be 5 mins delay inactive after defrost. | Integrated 24V control allows the system to automatically switch from heating with the heat pump ductless systems to the conventional, electric heat pump, or dual fuel heating system based on a preselected outdoor temperature (when paired with a 24V controlled third party thermostat). | Wi-fi/ Smart communication available when paired with qualifying third party 24V thermostats. | N/A | R410A | USA, Canada | 20060 | 2.33 | 2.52 | 23600 | 2.36 | 2.93 | 25720 | 2.36 | 3.19 | 21250 | 2.07 | 3.01 | 27390 | 2.05 | 3.92 | 26200 | 2.54 | 3.02 | 26200 | 2.54 | 3.02 | 26200 | 2.54 | 3.02 | 19100 | 2.22 | 2.52 | 19100 | 2.22 | 2.52 | 19480 | 2.14 | 2.67 | 12270 | 1.82 | 1.98 | 23600 | 3.57 | 1.94 | 23600 | 3.57 | 1.94
05/04/23 | Live | Carrier | AIRQUEST | HORIZONTAL VS HP | Singlezone Ducted, Centrally Ducted | 211241763 |  | HRCU-A-CB | DLCURAH24ABK | Ducted Indoor Units | EA*4X30L17A* | *80ES(N,L)0701412A* |  |  |  | 10 | 16.5 | 8.5 | 7.55 | FALSE | FALSE | TRUE |  | 72 | 86 | 86 | TRUE | Integrated | 150 | 1.When the unit power is on/in heating mode,and if the outdoor temperature drops below 3oC for 30 seconds,after running for 25mins, the base pan heater will be actived for 5 minutes. 2. In defrost mode and the outdoor temperature lower 1oC for 10 seconds the base pan heater will be actived and will be 5 mins delay inactive after defrost. | Integrated 24V control allows the system to automatically switch from heating with the heat pump ductless systems to the conventional, electric heat pump, or dual fuel heating system based on a preselected outdoor temperature (when paired with a 24V controlled third party thermostat). | Wi-fi/ Smart communication available when paired with qualifying third party 24V thermostats. | N/A | R410A | USA, Canada | 20570 | 2.39 | 2.52 | 24200 | 2.42 | 2.93 | 26380 | 2.42 | 3.19 | 21910 | 2.05 | 3.13 | 28250 | 2.03 | 4.08 | 26400 | 2.45 | 3.16 | 26400 | 2.45 | 3.16 | 26400 | 2.45 | 3.16 | 19200 | 2.16 | 2.61 | 19200 | 2.16 | 2.61 | 19580 | 2.08 | 2.76 | 11860 | 1.81 | 1.92 | 22800 | 3.55 | 1.88 | 22800 | 3.55 | 1.88
05/04/23 | Live | Carrier | AIRQUEST | HORIZONTAL VS HP | Singlezone Ducted, Centrally Ducted | 211241775 |  | HRCU-A-CB | DLCURAH24ABK | Ducted Indoor Units | EA*4X30L17A* | *80ESU0601716A |  |  |  | 10 | 16.5 | 8.5 | 7.5 | FALSE | FALSE | TRUE |  | 72 | 82 | 82 | TRUE | Integrated | 150 | 1.When the unit power is on/in heating mode,and if the outdoor temperature drops below 3oC for 30 seconds,after running for 25mins, the base pan heater will be actived for 5 minutes. 2. In defrost mode and the outdoor temperature lower 1oC for 10 seconds the base pan heater will be actived and will be 5 mins delay inactive after defrost. | Integrated 24V control allows the system to automatically switch from heating with the heat pump ductless systems to the conventional, electric heat pump, or dual fuel heating system based on a preselected outdoor temperature (when paired with a 24V controlled third party thermostat). | Wi-fi/ Smart communication available when paired with qualifying third party 24V thermostats. | N/A | R410A | USA, Canada | 21080 | 2.45 | 2.52 | 24800 | 2.48 | 2.93 | 27030 | 2.48 | 3.19 | 22410 | 2.08 | 3.16 | 28890 | 2.07 | 4.09 | 26800 | 2.39 | 3.29 | 26800 | 2.39 | 3.29 | 26800 | 2.39 | 3.29 | 19300 | 2.14 | 2.64 | 19300 | 2.14 | 2.64 | 19690 | 2.06 | 2.8 | 11540 | 1.8 | 1.88 | 22200 | 3.54 | 1.84 | 22200 | 3.54 | 1.84
05/04/23 | Live | Carrier | AIRQUEST | HORIZONTAL VS HP | Singlezone Ducted, Centrally Ducted | 211241785 |  | HRCU-A-CB | DLCURAH24ABK | Ducted Indoor Units | EA*4X30L17A* | OMV098J12* |  |  |  | 10 | 16.5 | 8.5 | 7.7 | FALSE | FALSE | TRUE |  | 73 | 91 | 91 | TRUE | Integrated | 150 | 1.When the unit power is on/in heating mode,and if the outdoor temperature drops below 3oC for 30 seconds,after running for 25mins, the base pan heater will be actived for 5 minutes. 2. In defrost mode and the outdoor temperature lower 1oC for 10 seconds the base pan heater will be actived and will be 5 mins delay inactive after defrost. | Integrated 24V control allows the system to automatically switch from heating with the heat pump ductless systems to the conventional, electric heat pump, or dual fuel heating system based on a preselected outdoor temperature (when paired with a 24V controlled third party thermostat). | Wi-fi/ Smart communication available when paired with qualifying third party 24V thermostats. | N/A | R410A | USA, Canada | 20060 | 2.33 | 2.52 | 23600 | 2.36 | 2.93 | 25720 | 2.36 | 3.19 | 21250 | 2.03 | 3.07 | 27390 | 2.01 | 3.99 | 26000 | 2.54 | 3 | 26000 | 2.54 | 3 | 26000 | 2.54 | 3 | 19000 | 2.19 | 2.54 | 19000 | 2.19 | 2.54 | 19380 | 2.11 | 2.69 | 12380 | 1.8 | 2.02 | 23800 | 3.52 | 1.98 | 23800 | 3.52 | 1.98
05/04/23 | Live | Carrier | AIRQUEST | HORIZONTAL VS HP | Singlezone Ducted, Centrally Ducted | 211241794 |  | HRCU-A-CB | DLCURAH24ABK | Ducted Indoor Units | EA*4X30L17A* | OLV098A12* |  |  |  | 10 | 16.5 | 8.5 | 7.8 | FALSE | FALSE | TRUE |  | 73 | 94 | 94 | TRUE | Integrated | 150 | 1.When the unit power is on/in heating mode,and if the outdoor temperature drops below 3oC for 30 seconds,after running for 25mins, the base pan heater will be actived for 5 minutes. 2. In defrost mode and the outdoor temperature lower 1oC for 10 seconds the base pan heater will be actived and will be 5 mins delay inactive after defrost. | Integrated 24V control allows the system to automatically switch from heating with the heat pump ductless systems to the conventional, electric heat pump, or dual fuel heating system based on a preselected outdoor temperature (when paired with a 24V controlled third party thermostat). | Wi-fi/ Smart communication available when paired with qualifying third party 24V thermostats. | N/A | R410A | USA, Canada | 19720 | 2.29 | 2.52 | 23200 | 2.32 | 2.93 | 25290 | 2.32 | 3.19 | 20920 | 2.03 | 3.02 | 26960 | 2.01 | 3.93 | 25800 | 2.57 | 2.94 | 25800 | 2.57 | 2.94 | 25800 | 2.57 | 2.94 | 18900 | 2.22 | 2.5 | 18900 | 2.22 | 2.5 | 19280 | 2.13 | 2.65 | 12690 | 1.81 | 2.05 | 24400 | 3.54 | 2.02 | 24400 | 3.54 | 2.02
05/04/23 | Live | Carrier | AIRQUEST | HORIZONTAL VS HP | Singlezone Ducted, Centrally Ducted | 211241803 |  | HRCU-A-CB | DLCURAH24ABK | Ducted Indoor Units | EA*4X30L17A* | OMV112K14A |  |  |  | 10 | 16 | 8.5 | 7.55 | FALSE | FALSE | TRUE |  | 72 | 87 | 87 | TRUE | Integrated | 150 | 1.When the unit power is on/in heating mode,and if the outdoor temperature drops below 3oC for 30 seconds,after running for 25mins, the base pan heater will be actived for 5 minutes. 2. In defrost mode and the outdoor temperature lower 1oC for 10 seconds the base pan heater will be actived and will be 5 mins delay inactive after defrost. | Integrated 24V control allows the system to automatically switch from heating with the heat pump ductless systems to the conventional, electric heat pump, or dual fuel heating system based on a preselected outdoor temperature (when paired with a 24V controlled third party thermostat). | Wi-fi/ Smart communication available when paired with qualifying third party 24V thermostats. | N/A | R410A | USA, Canada | 20400 | 2.37 | 2.52 | 24000 | 2.4 | 2.93 | 26160 | 2.4 | 3.19 | 21750 | 2.08 | 3.06 | 28030 | 2.07 | 3.97 | 26400 | 2.5 | 3.09 | 26400 | 2.5 | 3.09 | 26400 | 2.5 | 3.09 | 19200 | 2.2 | 2.56 | 19200 | 2.2 | 2.56 | 19580 | 2.11 | 2.72 | 11960 | 1.81 | 1.94 | 23000 | 3.55 | 1.9 | 23000 | 3.55 | 1.9
05/04/23 | Live | Carrier | AIRQUEST | HORIZONTAL VS HP | Singlezone Ducted, Centrally Ducted | 211241812 |  | HRCU-A-CB | DLCURAH24ABK | Ducted Indoor Units | EA*4X36L17A* | *80VSL0451412A* |  |  |  | 10 | 16.5 | 8.5 | 7.65 | FALSE | FALSE | TRUE |  | 73 | 92 | 92 | TRUE | Integrated | 150 | 1.When the unit power is on/in heating mode,and if the outdoor temperature drops below 3oC for 30 seconds,after running for 25mins, the base pan heater will be actived for 5 minutes. 2. In defrost mode and the outdoor temperature lower 1oC for 10 seconds the base pan heater will be actived and will be 5 mins delay inactive after defrost. | Integrated 24V control allows the system to automatically switch from heating with the heat pump ductless systems to the conventional, electric heat pump, or dual fuel heating system based on a preselected outdoor temperature (when paired with a 24V controlled third party thermostat). | Wi-fi/ Smart communication available when paired with qualifying third party 24V thermostats. | N/A | R410A | USA, Canada | 19890 | 2.31 | 2.52 | 23400 | 2.34 | 2.93 | 25510 | 2.34 | 3.19 | 21080 | 2.01 | 3.07 | 27180 | 2 | 3.98 | 25600 | 2.52 | 2.98 | 25600 | 2.52 | 2.98 | 25600 | 2.52 | 2.98 | 18800 | 2.17 | 2.54 | 18800 | 2.17 | 2.54 | 19180 | 2.09 | 2.69 | 12270 | 1.8 | 2 | 23600 | 3.53 | 1.96 | 23600 | 3.53 | 1.96
05/04/23 | Live | Carrier | AIRQUEST | HORIZONTAL VS HP | Singlezone Ducted, Centrally Ducted | 211241830 |  | HRCU-A-CB | DLCURAH24ABK | Ducted Indoor Units | EA*4X36L17A* | *96VSN0601714A* |  |  |  | 10 | 16.5 | 8.5 | 7.65 | FALSE | FALSE | TRUE |  | 73 | 92 | 92 | TRUE | Integrated | 150 | 1.When the unit power is on/in heating mode,and if the outdoor temperature drops below 3oC for 30 seconds,after running for 25mins, the base pan heater will be actived for 5 minutes. 2. In defrost mode and the outdoor temperature lower 1oC for 10 seconds the base pan heater will be actived and will be 5 mins delay inactive after defrost. | Integrated 24V control allows the system to automatically switch from heating with the heat pump ductless systems to the conventional, electric heat pump, or dual fuel heating system based on a preselected outdoor temperature (when paired with a 24V controlled third party thermostat). | Wi-fi/ Smart communication available when paired with qualifying third party 24V thermostats. | N/A | R410A | USA, Canada | 19890 | 2.31 | 2.52 | 23400 | 2.34 | 2.93 | 25510 | 2.34 | 3.19 | 21080 | 2.02 | 3.06 | 27180 | 2 | 3.98 | 25600 | 2.53 | 2.97 | 25600 | 2.53 | 2.97 | 25600 | 2.53 | 2.97 | 18900 | 2.18 | 2.54 | 18900 | 2.18 | 2.54 | 19280 | 2.1 | 2.69 | 12270 | 1.8 | 2 | 23600 | 3.53 | 1.96 | 23600 | 3.53 | 1.96
05/04/23 | Live | Carrier | AIRQUEST | HORIZONTAL VS HP | Singlezone Ducted, Centrally Ducted | 211241839 |  | HRCU-A-CB | DLCURAH24ABK | Ducted Indoor Units | EA*4X36L17A* | *96VSN0401410A* |  |  |  | 10 | 16 | 8.5 | 7.65 | FALSE | FALSE | TRUE |  | 73 | 92 | 92 | TRUE | Integrated | 150 | 1.When the unit power is on/in heating mode,and if the outdoor temperature drops below 3oC for 30 seconds,after running for 25mins, the base pan heater will be actived for 5 minutes. 2. In defrost mode and the outdoor temperature lower 1oC for 10 seconds the base pan heater will be actived and will be 5 mins delay inactive after defrost. | Integrated 24V control allows the system to automatically switch from heating with the heat pump ductless systems to the conventional, electric heat pump, or dual fuel heating system based on a preselected outdoor temperature (when paired with a 24V controlled third party thermostat). | Wi-fi/ Smart communication available when paired with qualifying third party 24V thermostats. | N/A | R410A | USA, Canada | 19890 | 2.31 | 2.52 | 23400 | 2.34 | 2.93 | 25510 | 2.34 | 3.19 | 21080 | 2.04 | 3.03 | 27180 | 2.03 | 3.92 | 25600 | 2.53 | 2.97 | 25600 | 2.53 | 2.97 | 25600 | 2.53 | 2.97 | 18900 | 2.2 | 2.52 | 18900 | 2.2 | 2.52 | 19280 | 2.12 | 2.67 | 12380 | 1.81 | 2 | 23800 | 3.56 | 1.96 | 23800 | 3.56 | 1.96
05/04/23 | Live | Carrier | AIRQUEST | HORIZONTAL VS HP | Singlezone Ducted, Centrally Ducted | 211241848 |  | HRCU-A-CB | DLCURAH24ABK | Ducted Indoor Units | EA*4X36L17A* | *96VSN0401712A* |  |  |  | 10 | 16 | 8.5 | 7.65 | FALSE | FALSE | TRUE |  | 73 | 91 | 91 | TRUE | Integrated | 150 | 1.When the unit power is on/in heating mode,and if the outdoor temperature drops below 3oC for 30 seconds,after running for 25mins, the base pan heater will be actived for 5 minutes. 2. In defrost mode and the outdoor temperature lower 1oC for 10 seconds the base pan heater will be actived and will be 5 mins delay inactive after defrost. | Integrated 24V control allows the system to automatically switch from heating with the heat pump ductless systems to the conventional, electric heat pump, or dual fuel heating system based on a preselected outdoor temperature (when paired with a 24V controlled third party thermostat). | Wi-fi/ Smart communication available when paired with qualifying third party 24V thermostats. | N/A | R410A | USA, Canada | 19890 | 2.31 | 2.52 | 23400 | 2.34 | 2.93 | 25510 | 2.34 | 3.19 | 21080 | 2.05 | 3.01 | 27180 | 2.03 | 3.92 | 25800 | 2.55 | 2.97 | 25800 | 2.55 | 2.97 | 25800 | 2.55 | 2.97 | 18900 | 2.2 | 2.52 | 18900 | 2.2 | 2.52 | 19280 | 2.12 | 2.67 | 12270 | 1.8 | 2 | 23600 | 3.53 | 1.96 | 23600 | 3.53 | 1.96
05/04/23 | Live | Carrier | AIRQUEST | HORIZONTAL VS HP | Singlezone Ducted, Centrally Ducted | 211241857 |  | HRCU-A-CB | DLCURAH24ABK | Ducted Indoor Units | EA*4X36L17A* | *96VSN0601412A* |  |  |  | 10 | 16.5 | 8.5 | 7.6 | FALSE | FALSE | TRUE |  | 73 | 90 | 90 | TRUE | Integrated | 150 | 1.When the unit power is on/in heating mode,and if the outdoor temperature drops below 3oC for 30 seconds,after running for 25mins, the base pan heater will be actived for 5 minutes. 2. In defrost mode and the outdoor temperature lower 1oC for 10 seconds the base pan heater will be actived and will be 5 mins delay inactive after defrost. | Integrated 24V control allows the system to automatically switch from heating with the heat pump ductless systems to the conventional, electric heat pump, or dual fuel heating system based on a preselected outdoor temperature (when paired with a 24V controlled third party thermostat). | Wi-fi/ Smart communication available when paired with qualifying third party 24V thermostats. | N/A | R410A | USA, Canada | 20060 | 2.33 | 2.52 | 23600 | 2.36 | 2.93 | 25720 | 2.36 | 3.19 | 21250 | 2.04 | 3.05 | 27390 | 2.02 | 3.97 | 25800 | 2.52 | 3 | 25800 | 2.52 | 3 | 25800 | 2.52 | 3 | 18900 | 2.18 | 2.54 | 18900 | 2.18 | 2.54 | 19280 | 2.1 | 2.69 | 12170 | 1.8 | 1.98 | 23400 | 3.54 | 1.94 | 23400 | 3.54 | 1.94
05/04/23 | Live | Carrier | AIRQUEST | HORIZONTAL VS HP | Singlezone Ducted, Centrally Ducted | 211241866 |  | HRCU-A-CB | DLCURAH24ABK | Ducted Indoor Units | EA*4X36L17A* | *96VSN0801716A* |  |  |  | 10 | 16.5 | 8.5 | 7.5 | FALSE | FALSE | TRUE |  | 72 | 86 | 86 | TRUE | Integrated | 150 | 1.When the unit power is on/in heating mode,and if the outdoor temperature drops below 3oC for 30 seconds,after running for 25mins, the base pan heater will be actived for 5 minutes. 2. In defrost mode and the outdoor temperature lower 1oC for 10 seconds the base pan heater will be actived and will be 5 mins delay inactive after defrost. | Integrated 24V control allows the system to automatically switch from heating with the heat pump ductless systems to the conventional, electric heat pump, or dual fuel heating system based on a preselected outdoor temperature (when paired with a 24V controlled third party thermostat). | Wi-fi/ Smart communication available when paired with qualifying third party 24V thermostats. | N/A | R410A | USA, Canada | 20570 | 2.39 | 2.52 | 24200 | 2.42 | 2.93 | 26380 | 2.42 | 3.19 | 21910 | 2.06 | 3.12 | 28250 | 2.04 | 4.06 | 26200 | 2.43 | 3.16 | 26200 | 2.43 | 3.16 | 26200 | 2.43 | 3.16 | 19100 | 2.15 | 2.6 | 19100 | 2.15 | 2.6 | 19480 | 2.07 | 2.76 | 11750 | 1.82 | 1.89 | 22600 | 3.56 | 1.86 | 22600 | 3.56 | 1.86
05/04/23 | Live | Carrier | AIRQUEST | HORIZONTAL VS HP | Singlezone Ducted, Centrally Ducted | 211241876 |  | HRCU-A-CB | DLCURAH24ABK | Ducted Indoor Units | EA*4X36L17A* | *95ESU0401712A* |  |  |  | 10 | 16.5 | 8.5 | 7.6 | FALSE | FALSE | TRUE |  | 73 | 89 | 89 | TRUE | Integrated | 150 | 1.When the unit power is on/in heating mode,and if the outdoor temperature drops below 3oC for 30 seconds,after running for 25mins, the base pan heater will be actived for 5 minutes. 2. In defrost mode and the outdoor temperature lower 1oC for 10 seconds the base pan heater will be actived and will be 5 mins delay inactive after defrost. | Integrated 24V control allows the system to automatically switch from heating with the heat pump ductless systems to the conventional, electric heat pump, or dual fuel heating system based on a preselected outdoor temperature (when paired with a 24V controlled third party thermostat). | Wi-fi/ Smart communication available when paired with qualifying third party 24V thermostats. | N/A | R410A | USA, Canada | 20230 | 2.35 | 2.52 | 23800 | 2.38 | 2.93 | 25940 | 2.38 | 3.19 | 21250 | 2.01 | 3.1 | 27390 | 2 | 4.01 | 25800 | 2.49 | 3.04 | 25800 | 2.49 | 3.04 | 25800 | 2.49 | 3.04 | 18900 | 2.16 | 2.56 | 18900 | 2.16 | 2.56 | 19280 | 2.08 | 2.72 | 12060 | 1.8 | 1.96 | 23200 | 3.54 | 1.92 | 23200 | 3.54 | 1.92
05/04/23 | Live | Carrier | AIRQUEST | HORIZONTAL VS HP | Singlezone Ducted, Centrally Ducted | 211241887 |  | HRCU-A-CB | DLCURAH24ABK | Ducted Indoor Units | EA*4X36L17A* | *80ES(N,L)0701716A* |  |  |  | 10 | 16 | 8.5 | 7.45 | FALSE | FALSE | TRUE |  | 72 | 81 | 81 | TRUE | Integrated | 150 | 1.When the unit power is on/in heating mode,and if the outdoor temperature drops below 3oC for 30 seconds,after running for 25mins, the base pan heater will be actived for 5 minutes. 2. In defrost mode and the outdoor temperature lower 1oC for 10 seconds the base pan heater will be actived and will be 5 mins delay inactive after defrost. | Integrated 24V control allows the system to automatically switch from heating with the heat pump ductless systems to the conventional, electric heat pump, or dual fuel heating system based on a preselected outdoor temperature (when paired with a 24V controlled third party thermostat). | Wi-fi/ Smart communication available when paired with qualifying third party 24V thermostats. | N/A | R410A | USA, Canada | 21250 | 2.47 | 2.52 | 25000 | 2.5 | 2.93 | 27250 | 2.5 | 3.19 | 22410 | 2.1 | 3.13 | 28890 | 2.08 | 4.07 | 26800 | 2.38 | 3.3 | 26800 | 2.38 | 3.3 | 26800 | 2.38 | 3.3 | 19400 | 2.15 | 2.64 | 19400 | 2.15 | 2.64 | 19790 | 2.07 | 2.8 | 11340 | 1.81 | 1.84 | 21800 | 3.55 | 1.8 | 21800 | 3.55 | 1.8
05/04/23 | Live | Carrier | AIRQUEST | HORIZONTAL VS HP | Singlezone Ducted, Centrally Ducted | 211241915 |  | HRCU-A-CB | DLCURAH24ABK | Ducted Indoor Units | EA*4X36L17A* | *80VSL0451716A* |  |  |  | 10 | 16.5 | 8.5 | 7.5 | FALSE | FALSE | TRUE |  | 72 | 86 | 86 | TRUE | Integrated | 150 | 1.When the unit power is on/in heating mode,and if the outdoor temperature drops below 3oC for 30 seconds,after running for 25mins, the base pan heater will be actived for 5 minutes. 2. In defrost mode and the outdoor temperature lower 1oC for 10 seconds the base pan heater will be actived and will be 5 mins delay inactive after defrost. | Integrated 24V control allows the system to automatically switch from heating with the heat pump ductless systems to the conventional, electric heat pump, or dual fuel heating system based on a preselected outdoor temperature (when paired with a 24V controlled third party thermostat). | Wi-fi/ Smart communication available when paired with qualifying third party 24V thermostats. | N/A | R410A | USA, Canada | 20570 | 2.39 | 2.52 | 24200 | 2.42 | 2.93 | 26380 | 2.42 | 3.19 | 21910 | 2.07 | 3.1 | 28250 | 2.05 | 4.04 | 26200 | 2.45 | 3.13 | 26200 | 2.45 | 3.13 | 26200 | 2.45 | 3.13 | 19100 | 2.15 | 2.6 | 19100 | 2.15 | 2.6 | 19480 | 2.07 | 2.76 | 11750 | 1.82 | 1.89 | 22600 | 3.56 | 1.86 | 22600 | 3.56 | 1.86
05/04/23 | Live | Carrier | AIRQUEST | HORIZONTAL VS HP | Singlezone Ducted, Centrally Ducted | 211241924 |  | HRCU-A-CB | DLCURAH24ABK | Ducted Indoor Units | EA*4X36L17A* | *80VSL0701716A* |  |  |  | 10 | 16.5 | 8.5 | 7.55 | FALSE | FALSE | TRUE |  | 73 | 87 | 87 | TRUE | Integrated | 150 | 1.When the unit power is on/in heating mode,and if the outdoor temperature drops below 3oC for 30 seconds,after running for 25mins, the base pan heater will be actived for 5 minutes. 2. In defrost mode and the outdoor temperature lower 1oC for 10 seconds the base pan heater will be actived and will be 5 mins delay inactive after defrost. | Integrated 24V control allows the system to automatically switch from heating with the heat pump ductless systems to the conventional, electric heat pump, or dual fuel heating system based on a preselected outdoor temperature (when paired with a 24V controlled third party thermostat). | Wi-fi/ Smart communication available when paired with qualifying third party 24V thermostats. | N/A | R410A | USA, Canada | 20400 | 2.37 | 2.52 | 24000 | 2.4 | 2.93 | 26160 | 2.4 | 3.19 | 21580 | 2.04 | 3.1 | 27820 | 2.02 | 4.04 | 26000 | 2.47 | 3.08 | 26000 | 2.47 | 3.08 | 26000 | 2.47 | 3.08 | 19000 | 2.16 | 2.58 | 19000 | 2.16 | 2.58 | 19380 | 2.08 | 2.73 | 11860 | 1.79 | 1.94 | 22800 | 3.52 | 1.9 | 22800 | 3.52 | 1.9
05/04/23 | Live | Carrier | AIRQUEST | HORIZONTAL VS HP | Singlezone Ducted, Centrally Ducted | 211241934 |  | HRCU-A-CB | DLCURAH24ABK | Ducted Indoor Units | EA*4X36L17A* | *95ESU0601716A* |  |  |  | 10 | 17 | 8.5 | 7.5 | FALSE | FALSE | TRUE |  | 72 | 85 | 85 | TRUE | Integrated | 150 | 1.When the unit power is on/in heating mode,and if the outdoor temperature drops below 3oC for 30 seconds,after running for 25mins, the base pan heater will be actived for 5 minutes. 2. In defrost mode and the outdoor temperature lower 1oC for 10 seconds the base pan heater will be actived and will be 5 mins delay inactive after defrost. | Integrated 24V control allows the system to automatically switch from heating with the heat pump ductless systems to the conventional, electric heat pump, or dual fuel heating system based on a preselected outdoor temperature (when paired with a 24V controlled third party thermostat). | Wi-fi/ Smart communication available when paired with qualifying third party 24V thermostats. | N/A | R410A | USA, Canada | 20740 | 2.41 | 2.52 | 24400 | 2.44 | 2.93 | 26600 | 2.44 | 3.19 | 21910 | 2.04 | 3.15 | 28250 | 2.03 | 4.08 | 26200 | 2.43 | 3.16 | 26200 | 2.43 | 3.16 | 26200 | 2.43 | 3.16 | 19100 | 2.15 | 2.6 | 19100 | 2.15 | 2.6 | 19480 | 2.07 | 2.76 | 11650 | 1.8 | 1.9 | 22400 | 3.53 | 1.86 | 22400 | 3.53 | 1.86
05/04/23 | Live | Carrier | AIRQUEST | HORIZONTAL VS HP | Singlezone Ducted, Centrally Ducted | 211241945 |  | HRCU-A-CB | DLCURAH24ABK | Ducted Indoor Units | EA*4X36L17A* | *80ESU0401712A* |  |  |  | 10 | 17.5 | 8.5 | 7.6 | FALSE | FALSE | TRUE |  | 72 | 87 | 87 | TRUE | Integrated | 150 | 1.When the unit power is on/in heating mode,and if the outdoor temperature drops below 3oC for 30 seconds,after running for 25mins, the base pan heater will be actived for 5 minutes. 2. In defrost mode and the outdoor temperature lower 1oC for 10 seconds the base pan heater will be actived and will be 5 mins delay inactive after defrost. | Integrated 24V control allows the system to automatically switch from heating with the heat pump ductless systems to the conventional, electric heat pump, or dual fuel heating system based on a preselected outdoor temperature (when paired with a 24V controlled third party thermostat). | Wi-fi/ Smart communication available when paired with qualifying third party 24V thermostats. | N/A | R410A | USA, Canada | 20400 | 2.37 | 2.52 | 24000 | 2.4 | 2.93 | 26160 | 2.4 | 3.19 | 21750 | 2.02 | 3.16 | 28030 | 2 | 4.11 | 26000 | 2.44 | 3.12 | 26000 | 2.44 | 3.12 | 26000 | 2.44 | 3.12 | 18900 | 2.13 | 2.6 | 18900 | 2.13 | 2.6 | 19280 | 2.05 | 2.76 | 11860 | 1.79 | 1.94 | 22800 | 3.52 | 1.9 | 22800 | 3.52 | 1.9
05/04/23 | Live | Carrier | AIRQUEST | HORIZONTAL VS HP | Singlezone Ducted, Centrally Ducted | 211241956 |  | HRCU-A-CB | DLCURAH24ABK | Ducted Indoor Units | EA*4X36L17A* | *80VTL0451412A* |  |  |  | 10 | 16.5 | 8.5 | 7.5 | FALSE | FALSE | TRUE |  | 72 | 85 | 85 | TRUE | Integrated | 150 | 1.When the unit power is on/in heating mode,and if the outdoor temperature drops below 3oC for 30 seconds,after running for 25mins, the base pan heater will be actived for 5 minutes. 2. In defrost mode and the outdoor temperature lower 1oC for 10 seconds the base pan heater will be actived and will be 5 mins delay inactive after defrost. | Integrated 24V control allows the system to automatically switch from heating with the heat pump ductless systems to the conventional, electric heat pump, or dual fuel heating system based on a preselected outdoor temperature (when paired with a 24V controlled third party thermostat). | Wi-fi/ Smart communication available when paired with qualifying third party 24V thermostats. | N/A | R410A | USA, Canada | 20570 | 2.39 | 2.52 | 24200 | 2.42 | 2.93 | 26380 | 2.42 | 3.19 | 21910 | 2.05 | 3.13 | 28250 | 2.03 | 4.08 | 26200 | 2.43 | 3.16 | 26200 | 2.43 | 3.16 | 26200 | 2.43 | 3.16 | 19100 | 2.15 | 2.6 | 19100 | 2.15 | 2.6 | 19480 | 2.07 | 2.76 | 11650 | 1.8 | 1.9 | 22400 | 3.53 | 1.86 | 22400 | 3.53 | 1.86
05/04/23 | Live | Carrier | AIRQUEST | HORIZONTAL VS HP | Singlezone Ducted, Centrally Ducted | 211241970 |  | HRCU-A-CB | DLCURAH24ABK | Ducted Indoor Units | EA*4X36L17A* | *96VTN0401712A* |  |  |  | 10 | 16 | 8.5 | 7.65 | FALSE | FALSE | TRUE |  | 73 | 91 | 91 | TRUE | Integrated | 150 | 1.When the unit power is on/in heating mode,and if the outdoor temperature drops below 3oC for 30 seconds,after running for 25mins, the base pan heater will be actived for 5 minutes. 2. In defrost mode and the outdoor temperature lower 1oC for 10 seconds the base pan heater will be actived and will be 5 mins delay inactive after defrost. | Integrated 24V control allows the system to automatically switch from heating with the heat pump ductless systems to the conventional, electric heat pump, or dual fuel heating system based on a preselected outdoor temperature (when paired with a 24V controlled third party thermostat). | Wi-fi/ Smart communication available when paired with qualifying third party 24V thermostats. | N/A | R410A | USA, Canada | 19890 | 2.31 | 2.52 | 23400 | 2.34 | 2.93 | 25510 | 2.34 | 3.19 | 21080 | 2.05 | 3.01 | 27180 | 2.03 | 3.92 | 25800 | 2.55 | 2.97 | 25800 | 2.55 | 2.97 | 25800 | 2.55 | 2.97 | 18900 | 2.2 | 2.52 | 18900 | 2.2 | 2.52 | 19280 | 2.12 | 2.67 | 12270 | 1.8 | 2 | 23600 | 3.53 | 1.96 | 23600 | 3.53 | 1.96
05/04/23 | Live | Carrier | AIRQUEST | HORIZONTAL VS HP | Singlezone Ducted, Centrally Ducted | 211241980 |  | HRCU-A-CB | DLCURAH24ABK | Ducted Indoor Units | EA*4X36L17A* | *96VTN0801716A* |  |  |  | 10 | 16.5 | 8.5 | 7.5 | FALSE | FALSE | TRUE |  | 72 | 86 | 86 | TRUE | Integrated | 150 | 1.When the unit power is on/in heating mode,and if the outdoor temperature drops below 3oC for 30 seconds,after running for 25mins, the base pan heater will be actived for 5 minutes. 2. In defrost mode and the outdoor temperature lower 1oC for 10 seconds the base pan heater will be actived and will be 5 mins delay inactive after defrost. | Integrated 24V control allows the system to automatically switch from heating with the heat pump ductless systems to the conventional, electric heat pump, or dual fuel heating system based on a preselected outdoor temperature (when paired with a 24V controlled third party thermostat). | Wi-fi/ Smart communication available when paired with qualifying third party 24V thermostats. | N/A | R410A | USA, Canada | 20570 | 2.39 | 2.52 | 24200 | 2.42 | 2.93 | 26380 | 2.42 | 3.19 | 21910 | 2.06 | 3.12 | 28250 | 2.04 | 4.06 | 26200 | 2.43 | 3.16 | 26200 | 2.43 | 3.16 | 26200 | 2.43 | 3.16 | 19100 | 2.15 | 2.6 | 19100 | 2.15 | 2.6 | 19480 | 2.07 | 2.76 | 11750 | 1.82 | 1.89 | 22600 | 3.56 | 1.86 | 22600 | 3.56 | 1.86
05/04/23 | Live | Carrier | AIRQUEST | HORIZONTAL VS HP | Singlezone Ducted, Centrally Ducted | 211241990 |  | HRCU-A-CB | DLCURAH24ABK | Ducted Indoor Units | EA*4X36L17A* | *80VTL0701716A* |  |  |  | 10 | 17 | 8.5 | 7.55 | FALSE | FALSE | TRUE |  | 73 | 86 | 86 | TRUE | Integrated | 150 | 1.When the unit power is on/in heating mode,and if the outdoor temperature drops below 3oC for 30 seconds,after running for 25mins, the base pan heater will be actived for 5 minutes. 2. In defrost mode and the outdoor temperature lower 1oC for 10 seconds the base pan heater will be actived and will be 5 mins delay inactive after defrost. | Integrated 24V control allows the system to automatically switch from heating with the heat pump ductless systems to the conventional, electric heat pump, or dual fuel heating system based on a preselected outdoor temperature (when paired with a 24V controlled third party thermostat). | Wi-fi/ Smart communication available when paired with qualifying third party 24V thermostats. | N/A | R410A | USA, Canada | 20570 | 2.39 | 2.52 | 24200 | 2.42 | 2.93 | 26380 | 2.42 | 3.19 | 21750 | 2.03 | 3.14 | 28030 | 2.01 | 4.09 | 26000 | 2.43 | 3.14 | 26000 | 2.43 | 3.14 | 26000 | 2.43 | 3.14 | 19000 | 2.14 | 2.6 | 19000 | 2.14 | 2.6 | 19380 | 2.06 | 2.76 | 11750 | 1.8 | 1.91 | 22600 | 3.52 | 1.88 | 22600 | 3.52 | 1.88
05/04/23 | Live | Carrier | AIRQUEST | HORIZONTAL VS HP | Singlezone Ducted, Centrally Ducted | 211242000 |  | HRCU-A-CB | DLCURAH24ABK | Ducted Indoor Units | EA*4X36L17A* | *95ESN0401410A* |  |  |  | 10 | 15.2 | 8.5 | 7.4 | FALSE | FALSE | TRUE |  | 72 | 84 | 84 | TRUE | Integrated | 150 | 1.When the unit power is on/in heating mode,and if the outdoor temperature drops below 3oC for 30 seconds,after running for 25mins, the base pan heater will be actived for 5 minutes. 2. In defrost mode and the outdoor temperature lower 1oC for 10 seconds the base pan heater will be actived and will be 5 mins delay inactive after defrost. | Integrated 24V control allows the system to automatically switch from heating with the heat pump ductless systems to the conventional, electric heat pump, or dual fuel heating system based on a preselected outdoor temperature (when paired with a 24V controlled third party thermostat). | Wi-fi/ Smart communication available when paired with qualifying third party 24V thermostats. | N/A | R410A | USA, Canada | 20740 | 2.41 | 2.52 | 24400 | 2.44 | 2.93 | 26600 | 2.44 | 3.19 | 21910 | 2.14 | 3 | 28250 | 2.12 | 3.91 | 26600 | 2.47 | 3.16 | 26600 | 2.47 | 3.16 | 26600 | 2.47 | 3.16 | 19400 | 2.22 | 2.56 | 19400 | 2.22 | 2.56 | 19790 | 2.14 | 2.71 | 11650 | 1.84 | 1.86 | 22400 | 3.61 | 1.82 | 22400 | 3.61 | 1.82
05/04/23 | Live | Carrier | AIRQUEST | HORIZONTAL VS HP | Singlezone Ducted, Centrally Ducted | 211242011 |  | HRCU-A-CB | DLCURAH24ABK | Ducted Indoor Units | EA*4X36L17A* | *95ESN0401712A* |  |  |  | 9.5 | 15 | 8.5 | 7.45 | FALSE | FALSE | FALSE |  | 73 | 86 | 86 | TRUE | Integrated | 150 | 1.When the unit power is on/in heating mode,and if the outdoor temperature drops below 3oC for 30 seconds,after running for 25mins, the base pan heater will be actived for 5 minutes. 2. In defrost mode and the outdoor temperature lower 1oC for 10 seconds the base pan heater will be actived and will be 5 mins delay inactive after defrost. | Integrated 24V control allows the system to automatically switch from heating with the heat pump ductless systems to the conventional, electric heat pump, or dual fuel heating system based on a preselected outdoor temperature (when paired with a 24V controlled third party thermostat). | Wi-fi/ Smart communication available when paired with qualifying third party 24V thermostats. | N/A | R410A | USA, Canada | 20400 | 2.5 | 2.39 | 24000 | 2.53 | 2.78 | 26160 | 2.53 | 3.03 | 21750 | 2.14 | 2.98 | 28030 | 2.12 | 3.87 | 26400 | 2.51 | 3.08 | 26400 | 2.51 | 3.08 | 26400 | 2.51 | 3.08 | 19300 | 2.23 | 2.54 | 19300 | 2.23 | 2.54 | 19690 | 2.14 | 2.7 | 11860 | 1.85 | 1.88 | 22800 | 3.63 | 1.84 | 22800 | 3.63 | 1.84
05/04/23 | Live | Carrier | AIRQUEST | HORIZONTAL VS HP | Singlezone Ducted, Centrally Ducted | 211242022 |  | HRCU-A-CB | DLCURAH24ABK | Ducted Indoor Units | EA*4X36L17A* | *95ESN0601412A* |  |  |  | 10 | 15.5 | 8.5 | 7.45 | FALSE | FALSE | TRUE |  | 72 | 84 | 84 | TRUE | Integrated | 150 | 1.When the unit power is on/in heating mode,and if the outdoor temperature drops below 3oC for 30 seconds,after running for 25mins, the base pan heater will be actived for 5 minutes. 2. In defrost mode and the outdoor temperature lower 1oC for 10 seconds the base pan heater will be actived and will be 5 mins delay inactive after defrost. | Integrated 24V control allows the system to automatically switch from heating with the heat pump ductless systems to the conventional, electric heat pump, or dual fuel heating system based on a preselected outdoor temperature (when paired with a 24V controlled third party thermostat). | Wi-fi/ Smart communication available when paired with qualifying third party 24V thermostats. | N/A | R410A | USA, Canada | 20740 | 2.41 | 2.52 | 24400 | 2.44 | 2.93 | 26600 | 2.44 | 3.19 | 22080 | 2.11 | 3.07 | 28460 | 2.1 | 3.97 | 26600 | 2.45 | 3.18 | 26600 | 2.45 | 3.18 | 26600 | 2.45 | 3.18 | 19300 | 2.19 | 2.58 | 19300 | 2.19 | 2.58 | 19690 | 2.11 | 2.73 | 11650 | 1.82 | 1.88 | 22400 | 3.57 | 1.84 | 22400 | 3.57 | 1.84
05/04/23 | Live | Carrier | AIRQUEST | HORIZONTAL VS HP | Singlezone Ducted, Centrally Ducted | 211242033 |  | HRCU-A-CB | DLCURAH24ABK | Ducted Indoor Units | EA*4X36L17A* | *96VTN0401410A* |  |  |  | 10 | 16 | 8.5 | 7.65 | FALSE | FALSE | TRUE |  | 73 | 92 | 92 | TRUE | Integrated | 150 | 1.When the unit power is on/in heating mode,and if the outdoor temperature drops below 3oC for 30 seconds,after running for 25mins, the base pan heater will be actived for 5 minutes. 2. In defrost mode and the outdoor temperature lower 1oC for 10 seconds the base pan heater will be actived and will be 5 mins delay inactive after defrost. | Integrated 24V control allows the system to automatically switch from heating with the heat pump ductless systems to the conventional, electric heat pump, or dual fuel heating system based on a preselected outdoor temperature (when paired with a 24V controlled third party thermostat). | Wi-fi/ Smart communication available when paired with qualifying third party 24V thermostats. | N/A | R410A | USA, Canada | 19890 | 2.31 | 2.52 | 23400 | 2.34 | 2.93 | 25510 | 2.34 | 3.19 | 21080 | 2.04 | 3.03 | 27180 | 2.03 | 3.92 | 25600 | 2.53 | 2.97 | 25600 | 2.53 | 2.97 | 25600 | 2.53 | 2.97 | 18900 | 2.2 | 2.52 | 18900 | 2.2 | 2.52 | 19280 | 2.12 | 2.67 | 12380 | 1.81 | 2 | 23800 | 3.56 | 1.96 | 23800 | 3.56 | 1.96
05/04/23 | Live | Carrier | AIRQUEST | HORIZONTAL VS HP | Singlezone Ducted, Centrally Ducted | 211242043 |  | HRCU-A-CB | DLCURAH24ABK | Ducted Indoor Units | EA*4X36L17A* | *96VTN0601412A* |  |  |  | 10 | 16.5 | 8.5 | 7.6 | FALSE | FALSE | TRUE |  | 73 | 90 | 90 | TRUE | Integrated | 150 | 1.When the unit power is on/in heating mode,and if the outdoor temperature drops below 3oC for 30 seconds,after running for 25mins, the base pan heater will be actived for 5 minutes. 2. In defrost mode and the outdoor temperature lower 1oC for 10 seconds the base pan heater will be actived and will be 5 mins delay inactive after defrost. | Integrated 24V control allows the system to automatically switch from heating with the heat pump ductless systems to the conventional, electric heat pump, or dual fuel heating system based on a preselected outdoor temperature (when paired with a 24V controlled third party thermostat). | Wi-fi/ Smart communication available when paired with qualifying third party 24V thermostats. | N/A | R410A | USA, Canada | 20060 | 2.33 | 2.52 | 23600 | 2.36 | 2.93 | 25720 | 2.36 | 3.19 | 21250 | 2.04 | 3.05 | 27390 | 2.02 | 3.97 | 25800 | 2.52 | 3 | 25800 | 2.52 | 3 | 25800 | 2.52 | 3 | 18900 | 2.18 | 2.54 | 18900 | 2.18 | 2.54 | 19280 | 2.1 | 2.69 | 12170 | 1.8 | 1.98 | 23400 | 3.54 | 1.94 | 23400 | 3.54 | 1.94
05/04/23 | Live | Carrier | AIRQUEST | HORIZONTAL VS HP | Singlezone Ducted, Centrally Ducted | 211242053 |  | HRCU-A-CB | DLCURAH24ABK | Ducted Indoor Units | EA*4X36L17A* | *95ESN0261410A* |  |  |  | 10 | 16.5 | 8.5 | 7.65 | FALSE | FALSE | TRUE |  | 73 | 92 | 92 | TRUE | Integrated | 150 | 1.When the unit power is on/in heating mode,and if the outdoor temperature drops below 3oC for 30 seconds,after running for 25mins, the base pan heater will be actived for 5 minutes. 2. In defrost mode and the outdoor temperature lower 1oC for 10 seconds the base pan heater will be actived and will be 5 mins delay inactive after defrost. | Integrated 24V control allows the system to automatically switch from heating with the heat pump ductless systems to the conventional, electric heat pump, or dual fuel heating system based on a preselected outdoor temperature (when paired with a 24V controlled third party thermostat). | Wi-fi/ Smart communication available when paired with qualifying third party 24V thermostats. | N/A | R410A | USA, Canada | 19890 | 2.31 | 2.52 | 23400 | 2.34 | 2.93 | 25510 | 2.34 | 3.19 | 21080 | 2.03 | 3.04 | 27180 | 2.02 | 3.94 | 25600 | 2.53 | 2.97 | 25600 | 2.53 | 2.97 | 25600 | 2.53 | 2.97 | 18900 | 2.2 | 2.52 | 18900 | 2.2 | 2.52 | 19280 | 2.12 | 2.67 | 12270 | 1.8 | 2 | 23600 | 3.53 | 1.96 | 23600 | 3.53 | 1.96
05/04/23 | Live | Carrier | AIRQUEST | HORIZONTAL VS HP | Singlezone Ducted, Centrally Ducted | 211242064 |  | HRCU-A-CB | DLCURAH24ABK | Ducted Indoor Units | EA*4X36L17A* | *96VTN0601714A* |  |  |  | 10 | 16.5 | 8.5 | 7.55 | FALSE | FALSE | TRUE |  | 73 | 87 | 87 | TRUE | Integrated | 150 | 1.When the unit power is on/in heating mode,and if the outdoor temperature drops below 3oC for 30 seconds,after running for 25mins, the base pan heater will be actived for 5 minutes. 2. In defrost mode and the outdoor temperature lower 1oC for 10 seconds the base pan heater will be actived and will be 5 mins delay inactive after defrost. | Integrated 24V control allows the system to automatically switch from heating with the heat pump ductless systems to the conventional, electric heat pump, or dual fuel heating system based on a preselected outdoor temperature (when paired with a 24V controlled third party thermostat). | Wi-fi/ Smart communication available when paired with qualifying third party 24V thermostats. | N/A | R410A | USA, Canada | 20400 | 2.37 | 2.52 | 24000 | 2.4 | 2.93 | 26160 | 2.4 | 3.19 | 21580 | 2.05 | 3.09 | 27820 | 2.03 | 4.02 | 26000 | 2.46 | 3.1 | 26000 | 2.46 | 3.1 | 26000 | 2.46 | 3.1 | 19100 | 2.17 | 2.58 | 19100 | 2.17 | 2.58 | 19480 | 2.09 | 2.73 | 11860 | 1.81 | 1.92 | 22800 | 3.55 | 1.88 | 22800 | 3.55 | 1.88
05/04/23 | Live | Carrier | AIRQUEST | HORIZONTAL VS HP | Singlezone Ducted, Centrally Ducted | 211242074 |  | HRCU-A-CB | DLCURAH24ABK | Ducted Indoor Units | EA*4X36L17A* | *80ES(N,L)0451412A* |  |  |  | 10 | 16 | 8.5 | 7.45 | FALSE | FALSE | TRUE |  | 72 | 83 | 83 | TRUE | Integrated | 150 | 1.When the unit power is on/in heating mode,and if the outdoor temperature drops below 3oC for 30 seconds,after running for 25mins, the base pan heater will be actived for 5 minutes. 2. In defrost mode and the outdoor temperature lower 1oC for 10 seconds the base pan heater will be actived and will be 5 mins delay inactive after defrost. | Integrated 24V control allows the system to automatically switch from heating with the heat pump ductless systems to the conventional, electric heat pump, or dual fuel heating system based on a preselected outdoor temperature (when paired with a 24V controlled third party thermostat). | Wi-fi/ Smart communication available when paired with qualifying third party 24V thermostats. | N/A | R410A | USA, Canada | 20910 | 2.43 | 2.52 | 24600 | 2.46 | 2.93 | 26810 | 2.46 | 3.19 | 22240 | 2.1 | 3.1 | 28680 | 2.08 | 4.04 | 26600 | 2.41 | 3.23 | 26600 | 2.41 | 3.23 | 26600 | 2.41 | 3.23 | 19300 | 2.16 | 2.62 | 19300 | 2.16 | 2.62 | 19690 | 2.08 | 2.77 | 11540 | 1.82 | 1.86 | 22200 | 3.57 | 1.82 | 22200 | 3.57 | 1.82
05/04/23 | Live | Carrier | AIRQUEST | HORIZONTAL VS HP | Singlezone Ducted, Centrally Ducted | 211242086 |  | HRCU-A-CB | DLCURAH24ABK | Ducted Indoor Units | EA*4X36L17A* | *80ES(N,L)0451712A* |  |  |  | 10 | 16.5 | 8.5 | 7.55 | FALSE | FALSE | TRUE |  | 72 | 86 | 86 | TRUE | Integrated | 150 | 1.When the unit power is on/in heating mode,and if the outdoor temperature drops below 3oC for 30 seconds,after running for 25mins, the base pan heater will be actived for 5 minutes. 2. In defrost mode and the outdoor temperature lower 1oC for 10 seconds the base pan heater will be actived and will be 5 mins delay inactive after defrost. | Integrated 24V control allows the system to automatically switch from heating with the heat pump ductless systems to the conventional, electric heat pump, or dual fuel heating system based on a preselected outdoor temperature (when paired with a 24V controlled third party thermostat). | Wi-fi/ Smart communication available when paired with qualifying third party 24V thermostats. | N/A | R410A | USA, Canada | 20570 | 2.39 | 2.52 | 24200 | 2.42 | 2.93 | 26380 | 2.42 | 3.19 | 21750 | 2.04 | 3.12 | 28030 | 2.03 | 4.05 | 26200 | 2.45 | 3.13 | 26200 | 2.45 | 3.13 | 26200 | 2.45 | 3.13 | 19100 | 2.15 | 2.6 | 19100 | 2.15 | 2.6 | 19480 | 2.07 | 2.76 | 11750 | 1.8 | 1.91 | 22600 | 3.52 | 1.88 | 22600 | 3.52 | 1.88
05/04/23 | Live | Carrier | AIRQUEST | HORIZONTAL VS HP | Singlezone Ducted, Centrally Ducted | 211242098 |  | HRCU-A-CB | DLCURAH24ABK | Ducted Indoor Units | EA*4X36L17A* | *80ES(N,L)0701712A* |  |  |  | 10 | 16.5 | 8.5 | 7.5 | FALSE | FALSE | TRUE |  | 72 | 84 | 84 | TRUE | Integrated | 150 | 1.When the unit power is on/in heating mode,and if the outdoor temperature drops below 3oC for 30 seconds,after running for 25mins, the base pan heater will be actived for 5 minutes. 2. In defrost mode and the outdoor temperature lower 1oC for 10 seconds the base pan heater will be actived and will be 5 mins delay inactive after defrost. | Integrated 24V control allows the system to automatically switch from heating with the heat pump ductless systems to the conventional, electric heat pump, or dual fuel heating system based on a preselected outdoor temperature (when paired with a 24V controlled third party thermostat). | Wi-fi/ Smart communication available when paired with qualifying third party 24V thermostats. | N/A | R410A | USA, Canada | 20740 | 2.41 | 2.52 | 24400 | 2.44 | 2.93 | 26600 | 2.44 | 3.19 | 22080 | 2.08 | 3.11 | 28460 | 2.06 | 4.05 | 26400 | 2.42 | 3.2 | 26400 | 2.42 | 3.2 | 26400 | 2.42 | 3.2 | 19200 | 2.15 | 2.62 | 19200 | 2.15 | 2.62 | 19580 | 2.07 | 2.77 | 11650 | 1.82 | 1.88 | 22400 | 3.57 | 1.84 | 22400 | 3.57 | 1.84
05/04/23 | Live | Carrier | AIRQUEST | HORIZONTAL VS HP | Singlezone Ducted, Centrally Ducted | 211242110 |  | HRCU-A-CB | DLCURAH24ABK | Ducted Indoor Units | EA*4X36L17A* | *80ES(N,L)0901714A* |  |  |  | 10 | 17 | 8.5 | 7.5 | FALSE | FALSE | TRUE |  | 72 | 84 | 84 | TRUE | Integrated | 150 | 1.When the unit power is on/in heating mode,and if the outdoor temperature drops below 3oC for 30 seconds,after running for 25mins, the base pan heater will be actived for 5 minutes. 2. In defrost mode and the outdoor temperature lower 1oC for 10 seconds the base pan heater will be actived and will be 5 mins delay inactive after defrost. | Integrated 24V control allows the system to automatically switch from heating with the heat pump ductless systems to the conventional, electric heat pump, or dual fuel heating system based on a preselected outdoor temperature (when paired with a 24V controlled third party thermostat). | Wi-fi/ Smart communication available when paired with qualifying third party 24V thermostats. | N/A | R410A | USA, Canada | 20910 | 2.43 | 2.52 | 24600 | 2.46 | 2.93 | 26810 | 2.46 | 3.19 | 22240 | 2.07 | 3.15 | 28680 | 2.05 | 4.1 | 26400 | 2.39 | 3.24 | 26400 | 2.39 | 3.24 | 26400 | 2.39 | 3.24 | 19200 | 2.13 | 2.64 | 19200 | 2.13 | 2.64 | 19580 | 2.05 | 2.8 | 11540 | 1.8 | 1.88 | 22200 | 3.54 | 1.84 | 22200 | 3.54 | 1.84
05/04/23 | Live | Carrier | AIRQUEST | HORIZONTAL VS HP | Singlezone Ducted, Centrally Ducted | 211242122 |  | HRCU-A-CB | DLCURAH24ABK | Ducted Indoor Units | EA*4X36L17A* | *92ESN0601412A* |  |  |  | 10 | 17 | 8.5 | 7.65 | FALSE | FALSE | TRUE |  | 73 | 92 | 92 | TRUE | Integrated | 150 | 1.When the unit power is on/in heating mode,and if the outdoor temperature drops below 3oC for 30 seconds,after running for 25mins, the base pan heater will be actived for 5 minutes. 2. In defrost mode and the outdoor temperature lower 1oC for 10 seconds the base pan heater will be actived and will be 5 mins delay inactive after defrost. | Integrated 24V control allows the system to automatically switch from heating with the heat pump ductless systems to the conventional, electric heat pump, or dual fuel heating system based on a preselected outdoor temperature (when paired with a 24V controlled third party thermostat). | Wi-fi/ Smart communication available when paired with qualifying third party 24V thermostats. | N/A | R410A | USA, Canada | 20060 | 2.33 | 2.52 | 23600 | 2.36 | 2.93 | 25720 | 2.36 | 3.19 | 21250 | 2.01 | 3.1 | 27390 | 2 | 4.01 | 25600 | 2.5 | 3 | 25600 | 2.5 | 3 | 25600 | 2.5 | 3 | 18800 | 2.17 | 2.54 | 18800 | 2.17 | 2.54 | 19180 | 2.09 | 2.69 | 12270 | 1.8 | 2 | 23600 | 3.53 | 1.96 | 23600 | 3.53 | 1.96
05/04/23 | Live | Carrier | AIRQUEST | HORIZONTAL VS HP | Singlezone Ducted, Centrally Ducted | 211242133 |  | HRCU-A-CB | DLCURAH24ABK | Ducted Indoor Units | EA*4X36L17A* | *92ESN0601714A* |  |  |  | 10 | 17 | 8.5 | 7.5 | FALSE | FALSE | TRUE |  | 72 | 85 | 85 | TRUE | Integrated | 150 | 1.When the unit power is on/in heating mode,and if the outdoor temperature drops below 3oC for 30 seconds,after running for 25mins, the base pan heater will be actived for 5 minutes. 2. In defrost mode and the outdoor temperature lower 1oC for 10 seconds the base pan heater will be actived and will be 5 mins delay inactive after defrost. | Integrated 24V control allows the system to automatically switch from heating with the heat pump ductless systems to the conventional, electric heat pump, or dual fuel heating system based on a preselected outdoor temperature (when paired with a 24V controlled third party thermostat). | Wi-fi/ Smart communication available when paired with qualifying third party 24V thermostats. | N/A | R410A | USA, Canada | 20740 | 2.41 | 2.52 | 24400 | 2.44 | 2.93 | 26600 | 2.44 | 3.19 | 22080 | 2.05 | 3.16 | 28460 | 2.03 | 4.11 | 26200 | 2.4 | 3.2 | 26200 | 2.4 | 3.2 | 26200 | 2.4 | 3.2 | 19100 | 2.14 | 2.62 | 19100 | 2.14 | 2.62 | 19480 | 2.06 | 2.77 | 11650 | 1.8 | 1.9 | 22400 | 3.53 | 1.86 | 22400 | 3.53 | 1.86
05/04/23 | Live | Carrier | AIRQUEST | HORIZONTAL VS HP | Singlezone Ducted, Centrally Ducted | 211242144 |  | HRCU-A-CB | DLCURAH24ABK | Ducted Indoor Units | EA*4X36L17A* | *92ESN0801716A* |  |  |  | 10 | 17 | 8.5 | 7.5 | FALSE | FALSE | TRUE |  | 72 | 85 | 85 | TRUE | Integrated | 150 | 1.When the unit power is on/in heating mode,and if the outdoor temperature drops below 3oC for 30 seconds,after running for 25mins, the base pan heater will be actived for 5 minutes. 2. In defrost mode and the outdoor temperature lower 1oC for 10 seconds the base pan heater will be actived and will be 5 mins delay inactive after defrost. | Integrated 24V control allows the system to automatically switch from heating with the heat pump ductless systems to the conventional, electric heat pump, or dual fuel heating system based on a preselected outdoor temperature (when paired with a 24V controlled third party thermostat). | Wi-fi/ Smart communication available when paired with qualifying third party 24V thermostats. | N/A | R410A | USA, Canada | 20740 | 2.41 | 2.52 | 24400 | 2.44 | 2.93 | 26600 | 2.44 | 3.19 | 21910 | 2.03 | 3.16 | 28250 | 2.01 | 4.12 | 26200 | 2.4 | 3.2 | 26200 | 2.4 | 3.2 | 26200 | 2.4 | 3.2 | 19100 | 2.14 | 2.62 | 19100 | 2.14 | 2.62 | 19480 | 2.06 | 2.77 | 11650 | 1.8 | 1.9 | 22400 | 3.53 | 1.86 | 22400 | 3.53 | 1.86
05/04/23 | Live | Carrier | AIRQUEST | HORIZONTAL VS HP | Singlezone Ducted, Centrally Ducted | 211242155 |  | HRCU-A-CB | DLCURAH24ABK | Ducted Indoor Units | EA*4X36L17A* | *95ESN0601714A* |  |  |  | 10 | 16 | 8.5 | 7.45 | FALSE | FALSE | TRUE |  | 72 | 83 | 83 | TRUE | Integrated | 150 | 1.When the unit power is on/in heating mode,and if the outdoor temperature drops below 3oC for 30 seconds,after running for 25mins, the base pan heater will be actived for 5 minutes. 2. In defrost mode and the outdoor temperature lower 1oC for 10 seconds the base pan heater will be actived and will be 5 mins delay inactive after defrost. | Integrated 24V control allows the system to automatically switch from heating with the heat pump ductless systems to the conventional, electric heat pump, or dual fuel heating system based on a preselected outdoor temperature (when paired with a 24V controlled third party thermostat). | Wi-fi/ Smart communication available when paired with qualifying third party 24V thermostats. | N/A | R410A | USA, Canada | 20910 | 2.43 | 2.52 | 24600 | 2.46 | 2.93 | 26810 | 2.46 | 3.19 | 22240 | 2.11 | 3.09 | 28680 | 2.09 | 4.02 | 26600 | 2.41 | 3.23 | 26600 | 2.41 | 3.23 | 26600 | 2.41 | 3.23 | 19300 | 2.16 | 2.62 | 19300 | 2.16 | 2.62 | 19690 | 2.08 | 2.77 | 11540 | 1.82 | 1.86 | 22200 | 3.57 | 1.82 | 22200 | 3.57 | 1.82
05/04/23 | Live | Carrier | AIRQUEST | HORIZONTAL VS HP | Singlezone Ducted, Centrally Ducted | 211242166 |  | HRCU-A-CB | DLCURAH24ABK | Ducted Indoor Units | EA*4X36L17A* | *95ESN0801716A* |  |  |  | 10 | 15.5 | 8.5 | 7.4 | FALSE | FALSE | TRUE |  | 72 | 82 | 82 | TRUE | Integrated | 150 | 1.When the unit power is on/in heating mode,and if the outdoor temperature drops below 3oC for 30 seconds,after running for 25mins, the base pan heater will be actived for 5 minutes. 2. In defrost mode and the outdoor temperature lower 1oC for 10 seconds the base pan heater will be actived and will be 5 mins delay inactive after defrost. | Integrated 24V control allows the system to automatically switch from heating with the heat pump ductless systems to the conventional, electric heat pump, or dual fuel heating system based on a preselected outdoor temperature (when paired with a 24V controlled third party thermostat). | Wi-fi/ Smart communication available when paired with qualifying third party 24V thermostats. | N/A | R410A | USA, Canada | 21080 | 2.45 | 2.52 | 24800 | 2.48 | 2.93 | 27030 | 2.48 | 3.19 | 22410 | 2.14 | 3.07 | 28890 | 2.12 | 3.99 | 26800 | 2.41 | 3.26 | 26800 | 2.41 | 3.26 | 26800 | 2.41 | 3.26 | 19400 | 2.17 | 2.62 | 19400 | 2.17 | 2.62 | 19790 | 2.09 | 2.78 | 11440 | 1.83 | 1.83 | 22000 | 3.58 | 1.8 | 22000 | 3.58 | 1.8
05/04/23 | Live | Carrier | AIRQUEST | HORIZONTAL VS HP | Singlezone Ducted, Centrally Ducted | 211242177 |  | HRCU-A-CB | DLCURAH24ABK | Ducted Indoor Units | EA*4X36L17A* | *92ESN0401410A* |  |  |  | 10 | 15.2 | 8.5 | 7.45 | FALSE | FALSE | TRUE |  | 73 | 85 | 85 | TRUE | Integrated | 150 | 1.When the unit power is on/in heating mode,and if the outdoor temperature drops below 3oC for 30 seconds,after running for 25mins, the base pan heater will be actived for 5 minutes. 2. In defrost mode and the outdoor temperature lower 1oC for 10 seconds the base pan heater will be actived and will be 5 mins delay inactive after defrost. | Integrated 24V control allows the system to automatically switch from heating with the heat pump ductless systems to the conventional, electric heat pump, or dual fuel heating system based on a preselected outdoor temperature (when paired with a 24V controlled third party thermostat). | Wi-fi/ Smart communication available when paired with qualifying third party 24V thermostats. | N/A | R410A | USA, Canada | 20570 | 2.39 | 2.52 | 24200 | 2.42 | 2.93 | 26380 | 2.42 | 3.19 | 21750 | 2.12 | 3.01 | 28030 | 2.11 | 3.89 | 26400 | 2.48 | 3.12 | 26400 | 2.48 | 3.12 | 26400 | 2.48 | 3.12 | 19400 | 2.22 | 2.56 | 19400 | 2.22 | 2.56 | 19790 | 2.14 | 2.71 | 11750 | 1.83 | 1.88 | 22600 | 3.6 | 1.84 | 22600 | 3.6 | 1.84
05/04/23 | Live | Carrier | AIRQUEST | HORIZONTAL VS HP | Singlezone Ducted, Centrally Ducted | 211242188 |  | HRCU-A-CB | DLCURAH24ABK | Ducted Indoor Units | EA*4X36L17A* | *92ESN0401712A* |  |  |  | 10 | 16 | 8.5 | 7.55 | FALSE | FALSE | TRUE |  | 73 | 89 | 89 | TRUE | Integrated | 150 | 1.When the unit power is on/in heating mode,and if the outdoor temperature drops below 3oC for 30 seconds,after running for 25mins, the base pan heater will be actived for 5 minutes. 2. In defrost mode and the outdoor temperature lower 1oC for 10 seconds the base pan heater will be actived and will be 5 mins delay inactive after defrost. | Integrated 24V control allows the system to automatically switch from heating with the heat pump ductless systems to the conventional, electric heat pump, or dual fuel heating system based on a preselected outdoor temperature (when paired with a 24V controlled third party thermostat). | Wi-fi/ Smart communication available when paired with qualifying third party 24V thermostats. | N/A | R410A | USA, Canada | 20230 | 2.35 | 2.52 | 23800 | 2.38 | 2.93 | 25940 | 2.38 | 3.19 | 21410 | 2.07 | 3.03 | 27610 | 2.06 | 3.93 | 26000 | 2.51 | 3.04 | 26000 | 2.51 | 3.04 | 26000 | 2.51 | 3.04 | 19100 | 2.2 | 2.54 | 19100 | 2.2 | 2.54 | 19480 | 2.12 | 2.69 | 12060 | 1.82 | 1.94 | 23200 | 3.58 | 1.9 | 23200 | 3.58 | 1.9
05/04/23 | Live | Carrier | AIRQUEST | HORIZONTAL VS HP | Singlezone Ducted, Centrally Ducted | 211242199 |  | HRCU-A-CB | DLCURAH24ABK | Ducted Indoor Units | EA*4X36L17A* | *80ES(N,L)0701412A* |  |  |  | 10 | 17 | 8.5 | 7.5 | FALSE | FALSE | TRUE |  | 72 | 85 | 85 | TRUE | Integrated | 150 | 1.When the unit power is on/in heating mode,and if the outdoor temperature drops below 3oC for 30 seconds,after running for 25mins, the base pan heater will be actived for 5 minutes. 2. In defrost mode and the outdoor temperature lower 1oC for 10 seconds the base pan heater will be actived and will be 5 mins delay inactive after defrost. | Integrated 24V control allows the system to automatically switch from heating with the heat pump ductless systems to the conventional, electric heat pump, or dual fuel heating system based on a preselected outdoor temperature (when paired with a 24V controlled third party thermostat). | Wi-fi/ Smart communication available when paired with qualifying third party 24V thermostats. | N/A | R410A | USA, Canada | 20740 | 2.41 | 2.52 | 24400 | 2.44 | 2.93 | 26600 | 2.44 | 3.19 | 21910 | 2.04 | 3.15 | 28250 | 2.03 | 4.08 | 26200 | 2.41 | 3.19 | 26200 | 2.41 | 3.19 | 26200 | 2.41 | 3.19 | 19100 | 2.14 | 2.62 | 19100 | 2.14 | 2.62 | 19480 | 2.06 | 2.77 | 11650 | 1.8 | 1.9 | 22400 | 3.53 | 1.86 | 22400 | 3.53 | 1.86
05/04/23 | Live | Carrier | AIRQUEST | HORIZONTAL VS HP | Singlezone Ducted, Centrally Ducted | 211242211 |  | HRCU-A-CB | DLCURAH24ABK | Ducted Indoor Units | EA*4X36L17A* | *80ESU0601716A |  |  |  | 10 | 16.5 | 8.5 | 7.45 | FALSE | FALSE | TRUE |  | 72 | 81 | 81 | TRUE | Integrated | 150 | 1.When the unit power is on/in heating mode,and if the outdoor temperature drops below 3oC for 30 seconds,after running for 25mins, the base pan heater will be actived for 5 minutes. 2. In defrost mode and the outdoor temperature lower 1oC for 10 seconds the base pan heater will be actived and will be 5 mins delay inactive after defrost. | Integrated 24V control allows the system to automatically switch from heating with the heat pump ductless systems to the conventional, electric heat pump, or dual fuel heating system based on a preselected outdoor temperature (when paired with a 24V controlled third party thermostat). | Wi-fi/ Smart communication available when paired with qualifying third party 24V thermostats. | N/A | R410A | USA, Canada | 21250 | 2.47 | 2.52 | 25000 | 2.5 | 2.93 | 27250 | 2.5 | 3.19 | 22410 | 2.07 | 3.17 | 28890 | 2.05 | 4.13 | 26600 | 2.36 | 3.3 | 26600 | 2.36 | 3.3 | 26600 | 2.36 | 3.3 | 19300 | 2.13 | 2.66 | 19300 | 2.13 | 2.66 | 19690 | 2.05 | 2.81 | 11340 | 1.79 | 1.86 | 21800 | 3.51 | 1.82 | 21800 | 3.51 | 1.82
05/04/23 | Live | Carrier | AIRQUEST | HORIZONTAL VS HP | Singlezone Ducted, Centrally Ducted | 211242221 |  | HRCU-A-CB | DLCURAH24ABK | Ducted Indoor Units | EA*4X36L17A* | OMV098J12* |  |  |  | 10 | 16.5 | 8.5 | 7.6 | FALSE | FALSE | TRUE |  | 73 | 90 | 90 | TRUE | Integrated | 150 | 1.When the unit power is on/in heating mode,and if the outdoor temperature drops below 3oC for 30 seconds,after running for 25mins, the base pan heater will be actived for 5 minutes. 2. In defrost mode and the outdoor temperature lower 1oC for 10 seconds the base pan heater will be actived and will be 5 mins delay inactive after defrost. | Integrated 24V control allows the system to automatically switch from heating with the heat pump ductless systems to the conventional, electric heat pump, or dual fuel heating system based on a preselected outdoor temperature (when paired with a 24V controlled third party thermostat). | Wi-fi/ Smart communication available when paired with qualifying third party 24V thermostats. | N/A | R410A | USA, Canada | 20060 | 2.33 | 2.52 | 23600 | 2.36 | 2.93 | 25720 | 2.36 | 3.19 | 21250 | 2.02 | 3.08 | 27390 | 2 | 4.01 | 25800 | 2.5 | 3.02 | 25800 | 2.5 | 3.02 | 25800 | 2.5 | 3.02 | 18900 | 2.16 | 2.56 | 18900 | 2.16 | 2.56 | 19280 | 2.08 | 2.72 | 12170 | 1.8 | 1.98 | 23400 | 3.54 | 1.94 | 23400 | 3.54 | 1.94
05/04/23 | Live | Carrier | AIRQUEST | HORIZONTAL VS HP | Singlezone Ducted, Centrally Ducted | 211242230 |  | HRCU-A-CB | DLCURAH24ABK | Ducted Indoor Units | EA*4X36L17A* | OLV098A12* |  |  |  | 10 | 16.5 | 8.5 | 7.65 | FALSE | FALSE | TRUE |  | 73 | 92 | 92 | TRUE | Integrated | 150 | 1.When the unit power is on/in heating mode,and if the outdoor temperature drops below 3oC for 30 seconds,after running for 25mins, the base pan heater will be actived for 5 minutes. 2. In defrost mode and the outdoor temperature lower 1oC for 10 seconds the base pan heater will be actived and will be 5 mins delay inactive after defrost. | Integrated 24V control allows the system to automatically switch from heating with the heat pump ductless systems to the conventional, electric heat pump, or dual fuel heating system based on a preselected outdoor temperature (when paired with a 24V controlled third party thermostat). | Wi-fi/ Smart communication available when paired with qualifying third party 24V thermostats. | N/A | R410A | USA, Canada | 19890 | 2.31 | 2.52 | 23400 | 2.34 | 2.93 | 25510 | 2.34 | 3.19 | 20920 | 2.02 | 3.04 | 26960 | 2 | 3.95 | 25600 | 2.53 | 2.97 | 25600 | 2.53 | 2.97 | 25600 | 2.53 | 2.97 | 18900 | 2.2 | 2.52 | 18900 | 2.2 | 2.52 | 19280 | 2.12 | 2.67 | 12380 | 1.8 | 2.02 | 23800 | 3.52 | 1.98 | 23800 | 3.52 | 1.98
05/04/23 | Live | Carrier | AIRQUEST | HORIZONTAL VS HP | Singlezone Ducted, Centrally Ducted | 211242239 |  | HRCU-A-CB | DLCURAH24ABK | Ducted Indoor Units | EA*4X36L17A* | OMV112K14A |  |  |  | 10 | 16 | 8.5 | 7.5 | FALSE | FALSE | TRUE |  | 73 | 86 | 86 | TRUE | Integrated | 150 | 1.When the unit power is on/in heating mode,and if the outdoor temperature drops below 3oC for 30 seconds,after running for 25mins, the base pan heater will be actived for 5 minutes. 2. In defrost mode and the outdoor temperature lower 1oC for 10 seconds the base pan heater will be actived and will be 5 mins delay inactive after defrost. | Integrated 24V control allows the system to automatically switch from heating with the heat pump ductless systems to the conventional, electric heat pump, or dual fuel heating system based on a preselected outdoor temperature (when paired with a 24V controlled third party thermostat). | Wi-fi/ Smart communication available when paired with qualifying third party 24V thermostats. | N/A | R410A | USA, Canada | 20570 | 2.39 | 2.52 | 24200 | 2.42 | 2.93 | 26380 | 2.42 | 3.19 | 21750 | 2.08 | 3.06 | 28030 | 2.06 | 3.99 | 26200 | 2.46 | 3.12 | 26200 | 2.46 | 3.12 | 26200 | 2.46 | 3.12 | 19200 | 2.18 | 2.58 | 19200 | 2.18 | 2.58 | 19580 | 2.1 | 2.73 | 11750 | 1.82 | 1.89 | 22600 | 3.56 | 1.86 | 22600 | 3.56 | 1.86
05/04/23 | Live | Carrier | AIRQUEST | HORIZONTAL VS HP | Singlezone Ducted, Centrally Ducted | 211242275 |  | HRCU-A-CB | DLCURAH24ABK | Ducted Indoor Units | EA*4X36L21A* | *96VSN0601714A* |  |  |  | 10 | 16.5 | 8.5 | 7.65 | FALSE | FALSE | TRUE |  | 73 | 92 | 92 | TRUE | Integrated | 150 | 1.When the unit power is on/in heating mode,and if the outdoor temperature drops below 3oC for 30 seconds,after running for 25mins, the base pan heater will be actived for 5 minutes. 2. In defrost mode and the outdoor temperature lower 1oC for 10 seconds the base pan heater will be actived and will be 5 mins delay inactive after defrost. | Integrated 24V control allows the system to automatically switch from heating with the heat pump ductless systems to the conventional, electric heat pump, or dual fuel heating system based on a preselected outdoor temperature (when paired with a 24V controlled third party thermostat). | Wi-fi/ Smart communication available when paired with qualifying third party 24V thermostats. | N/A | R410A | USA, Canada | 20060 | 2.33 | 2.52 | 23600 | 2.36 | 2.93 | 25720 | 2.36 | 3.19 | 21080 | 2.01 | 3.07 | 27180 | 2 | 3.98 | 25600 | 2.52 | 2.98 | 25600 | 2.52 | 2.98 | 25600 | 2.52 | 2.98 | 18900 | 2.18 | 2.54 | 18900 | 2.18 | 2.54 | 19280 | 2.1 | 2.69 | 12270 | 1.8 | 2 | 23600 | 3.53 | 1.96 | 23600 | 3.53 | 1.96
05/04/23 | Live | Carrier | AIRQUEST | HORIZONTAL VS HP | Singlezone Ducted, Centrally Ducted | 211242284 |  | HRCU-A-CB | DLCURAH24ABK | Ducted Indoor Units | EA*4X36L21A* | *96VSN0802120A* |  |  |  | 10 | 17 | 8.5 | 7.55 | FALSE | FALSE | TRUE |  | 73 | 86 | 86 | TRUE | Integrated | 150 | 1.When the unit power is on/in heating mode,and if the outdoor temperature drops below 3oC for 30 seconds,after running for 25mins, the base pan heater will be actived for 5 minutes. 2. In defrost mode and the outdoor temperature lower 1oC for 10 seconds the base pan heater will be actived and will be 5 mins delay inactive after defrost. | Integrated 24V control allows the system to automatically switch from heating with the heat pump ductless systems to the conventional, electric heat pump, or dual fuel heating system based on a preselected outdoor temperature (when paired with a 24V controlled third party thermostat). | Wi-fi/ Smart communication available when paired with qualifying third party 24V thermostats. | N/A | R410A | USA, Canada | 20570 | 2.39 | 2.52 | 24200 | 2.42 | 2.93 | 26380 | 2.42 | 3.19 | 21750 | 2.03 | 3.14 | 28030 | 2.01 | 4.09 | 26000 | 2.44 | 3.12 | 26000 | 2.44 | 3.12 | 26000 | 2.44 | 3.12 | 19000 | 2.14 | 2.6 | 19000 | 2.14 | 2.6 | 19380 | 2.06 | 2.76 | 11750 | 1.8 | 1.91 | 22600 | 3.52 | 1.88 | 22600 | 3.52 | 1.88
05/04/23 | Live | Carrier | AIRQUEST | HORIZONTAL VS HP | Singlezone Ducted, Centrally Ducted | 211242293 |  | HRCU-A-CB | DLCURAH24ABK | Ducted Indoor Units | EA*4X36L21A* | *96VSN1002120A* |  |  |  | 10 | 17 | 8.5 | 7.6 | FALSE | FALSE | TRUE |  | 72 | 87 | 87 | TRUE | Integrated | 150 | 1.When the unit power is on/in heating mode,and if the outdoor temperature drops below 3oC for 30 seconds,after running for 25mins, the base pan heater will be actived for 5 minutes. 2. In defrost mode and the outdoor temperature lower 1oC for 10 seconds the base pan heater will be actived and will be 5 mins delay inactive after defrost. | Integrated 24V control allows the system to automatically switch from heating with the heat pump ductless systems to the conventional, electric heat pump, or dual fuel heating system based on a preselected outdoor temperature (when paired with a 24V controlled third party thermostat). | Wi-fi/ Smart communication available when paired with qualifying third party 24V thermostats. | N/A | R410A | USA, Canada | 20400 | 2.37 | 2.52 | 24000 | 2.4 | 2.93 | 26160 | 2.4 | 3.19 | 21580 | 2.02 | 3.13 | 27820 | 2 | 4.08 | 26000 | 2.46 | 3.1 | 26000 | 2.46 | 3.1 | 26000 | 2.46 | 3.1 | 18900 | 2.15 | 2.58 | 18900 | 2.15 | 2.58 | 19280 | 2.07 | 2.73 | 11860 | 1.79 | 1.94 | 22800 | 3.52 | 1.9 | 22800 | 3.52 | 1.9
05/04/23 | Live | Carrier | AIRQUEST | HORIZONTAL VS HP | Singlezone Ducted, Centrally Ducted | 211242302 |  | HRCU-A-CB | DLCURAH24ABK | Ducted Indoor Units | EA*4X36L21A* | *96VSN0401712A* |  |  |  | 10 | 16 | 8.5 | 7.6 | FALSE | FALSE | TRUE |  | 73 | 91 | 91 | TRUE | Integrated | 150 | 1.When the unit power is on/in heating mode,and if the outdoor temperature drops below 3oC for 30 seconds,after running for 25mins, the base pan heater will be actived for 5 minutes. 2. In defrost mode and the outdoor temperature lower 1oC for 10 seconds the base pan heater will be actived and will be 5 mins delay inactive after defrost. | Integrated 24V control allows the system to automatically switch from heating with the heat pump ductless systems to the conventional, electric heat pump, or dual fuel heating system based on a preselected outdoor temperature (when paired with a 24V controlled third party thermostat). | Wi-fi/ Smart communication available when paired with qualifying third party 24V thermostats. | N/A | R410A | USA, Canada | 19890 | 2.31 | 2.52 | 23400 | 2.34 | 2.93 | 25510 | 2.34 | 3.19 | 21080 | 2.04 | 3.03 | 27180 | 2.03 | 3.92 | 25800 | 2.54 | 2.98 | 25800 | 2.54 | 2.98 | 25800 | 2.54 | 2.98 | 19000 | 2.21 | 2.52 | 19000 | 2.21 | 2.52 | 19380 | 2.13 | 2.67 | 12270 | 1.82 | 1.98 | 23600 | 3.57 | 1.94 | 23600 | 3.57 | 1.94
05/04/23 | Live | Carrier | AIRQUEST | HORIZONTAL VS HP | Singlezone Ducted, Centrally Ducted | 211242311 |  | HRCU-A-CB | DLCURAH24ABK | Ducted Indoor Units | EA*4X36L21A* | *96VSN0801716A* |  |  |  | 10 | 16.5 | 8.5 | 7.5 | FALSE | FALSE | TRUE |  | 72 | 85 | 85 | TRUE | Integrated | 150 | 1.When the unit power is on/in heating mode,and if the outdoor temperature drops below 3oC for 30 seconds,after running for 25mins, the base pan heater will be actived for 5 minutes. 2. In defrost mode and the outdoor temperature lower 1oC for 10 seconds the base pan heater will be actived and will be 5 mins delay inactive after defrost. | Integrated 24V control allows the system to automatically switch from heating with the heat pump ductless systems to the conventional, electric heat pump, or dual fuel heating system based on a preselected outdoor temperature (when paired with a 24V controlled third party thermostat). | Wi-fi/ Smart communication available when paired with qualifying third party 24V thermostats. | N/A | R410A | USA, Canada | 20740 | 2.41 | 2.52 | 24400 | 2.44 | 2.93 | 26600 | 2.44 | 3.19 | 21910 | 2.05 | 3.13 | 28250 | 2.03 | 4.08 | 26200 | 2.41 | 3.19 | 26200 | 2.41 | 3.19 | 26200 | 2.41 | 3.19 | 19100 | 2.15 | 2.6 | 19100 | 2.15 | 2.6 | 19480 | 2.07 | 2.76 | 11650 | 1.8 | 1.9 | 22400 | 3.53 | 1.86 | 22400 | 3.53 | 1.86
05/04/23 | Live | Carrier | AIRQUEST | HORIZONTAL VS HP | Singlezone Ducted, Centrally Ducted | 211242321 |  | HRCU-A-CB | DLCURAH24ABK | Ducted Indoor Units | EA*4X36L21A* | *95ESU0401712A* |  |  |  | 10 | 17 | 8.5 | 7.6 | FALSE | FALSE | TRUE |  | 73 | 89 | 89 | TRUE | Integrated | 150 | 1.When the unit power is on/in heating mode,and if the outdoor temperature drops below 3oC for 30 seconds,after running for 25mins, the base pan heater will be actived for 5 minutes. 2. In defrost mode and the outdoor temperature lower 1oC for 10 seconds the base pan heater will be actived and will be 5 mins delay inactive after defrost. | Integrated 24V control allows the system to automatically switch from heating with the heat pump ductless systems to the conventional, electric heat pump, or dual fuel heating system based on a preselected outdoor temperature (when paired with a 24V controlled third party thermostat). | Wi-fi/ Smart communication available when paired with qualifying third party 24V thermostats. | N/A | R410A | USA, Canada | 20230 | 2.35 | 2.52 | 23800 | 2.38 | 2.93 | 25940 | 2.38 | 3.19 | 21410 | 2.02 | 3.11 | 27610 | 2 | 4.05 | 25800 | 2.49 | 3.04 | 25800 | 2.49 | 3.04 | 25800 | 2.49 | 3.04 | 18900 | 2.16 | 2.56 | 18900 | 2.16 | 2.56 | 19280 | 2.08 | 2.72 | 12060 | 1.8 | 1.96 | 23200 | 3.54 | 1.92 | 23200 | 3.54 | 1.92
05/04/23 | Live | Carrier | AIRQUEST | HORIZONTAL VS HP | Singlezone Ducted, Centrally Ducted | 211242332 |  | HRCU-A-CB | DLCURAH24ABK | Ducted Indoor Units | EA*4X36L21A* | *80ES(N,L)0701716A* |  |  |  | 10 | 16.5 | 8.5 | 7.45 | FALSE | FALSE | TRUE |  | 72 | 81 | 81 | TRUE | Integrated | 150 | 1.When the unit power is on/in heating mode,and if the outdoor temperature drops below 3oC for 30 seconds,after running for 25mins, the base pan heater will be actived for 5 minutes. 2. In defrost mode and the outdoor temperature lower 1oC for 10 seconds the base pan heater will be actived and will be 5 mins delay inactive after defrost. | Integrated 24V control allows the system to automatically switch from heating with the heat pump ductless systems to the conventional, electric heat pump, or dual fuel heating system based on a preselected outdoor temperature (when paired with a 24V controlled third party thermostat). | Wi-fi/ Smart communication available when paired with qualifying third party 24V thermostats. | N/A | R410A | USA, Canada | 21250 | 2.47 | 2.52 | 25000 | 2.5 | 2.93 | 27250 | 2.5 | 3.19 | 22580 | 2.11 | 3.14 | 29100 | 2.09 | 4.08 | 26800 | 2.37 | 3.31 | 26800 | 2.37 | 3.31 | 26800 | 2.37 | 3.31 | 19400 | 2.15 | 2.64 | 19400 | 2.15 | 2.64 | 19790 | 2.07 | 2.8 | 11340 | 1.81 | 1.84 | 21800 | 3.55 | 1.8 | 21800 | 3.55 | 1.8
05/04/23 | Live | Carrier | AIRQUEST | HORIZONTAL VS HP | Singlezone Ducted, Centrally Ducted | 211242342 |  | HRCU-A-CB | DLCURAH24ABK | Ducted Indoor Units | EA*4X36L21A* | *96VTN1002122A* |  |  |  | 10 | 17 | 8.5 | 7.6 | FALSE | FALSE | TRUE |  | 73 | 89 | 89 | TRUE | Integrated | 150 | 1.When the unit power is on/in heating mode,and if the outdoor temperature drops below 3oC for 30 seconds,after running for 25mins, the base pan heater will be actived for 5 minutes. 2. In defrost mode and the outdoor temperature lower 1oC for 10 seconds the base pan heater will be actived and will be 5 mins delay inactive after defrost. | Integrated 24V control allows the system to automatically switch from heating with the heat pump ductless systems to the conventional, electric heat pump, or dual fuel heating system based on a preselected outdoor temperature (when paired with a 24V controlled third party thermostat). | Wi-fi/ Smart communication available when paired with qualifying third party 24V thermostats. | N/A | R410A | USA, Canada | 20230 | 2.35 | 2.52 | 23800 | 2.38 | 2.93 | 25940 | 2.38 | 3.19 | 21410 | 2 | 3.14 | 27610 | 1.99 | 4.07 | 25800 | 2.47 | 3.06 | 25800 | 2.47 | 3.06 | 25800 | 2.47 | 3.06 | 18900 | 2.15 | 2.58 | 18900 | 2.15 | 2.58 | 19280 | 2.07 | 2.73 | 12060 | 1.8 | 1.96 | 23200 | 3.54 | 1.92 | 23200 | 3.54 | 1.92
05/04/23 | Live | Carrier | AIRQUEST | HORIZONTAL VS HP | Singlezone Ducted, Centrally Ducted | 211242387 |  | HRCU-A-CB | DLCURAH24ABK | Ducted Indoor Units | EA*4X36L21A* | *80VSL0451716A* |  |  |  | 10 | 17 | 8.5 | 7.65 | FALSE | FALSE | TRUE |  | 73 | 92 | 92 | TRUE | Integrated | 150 | 1.When the unit power is on/in heating mode,and if the outdoor temperature drops below 3oC for 30 seconds,after running for 25mins, the base pan heater will be actived for 5 minutes. 2. In defrost mode and the outdoor temperature lower 1oC for 10 seconds the base pan heater will be actived and will be 5 mins delay inactive after defrost. | Integrated 24V control allows the system to automatically switch from heating with the heat pump ductless systems to the conventional, electric heat pump, or dual fuel heating system based on a preselected outdoor temperature (when paired with a 24V controlled third party thermostat). | Wi-fi/ Smart communication available when paired with qualifying third party 24V thermostats. | N/A | R410A | USA, Canada | 19890 | 2.31 | 2.52 | 23400 | 2.34 | 2.93 | 25510 | 2.34 | 3.19 | 21080 | 2.01 | 3.07 | 27180 | 2 | 3.98 | 25600 | 2.52 | 2.98 | 25600 | 2.52 | 2.98 | 25600 | 2.52 | 2.98 | 18800 | 2.17 | 2.54 | 18800 | 2.17 | 2.54 | 19180 | 2.09 | 2.69 | 12270 | 1.8 | 2 | 23600 | 3.53 | 1.96 | 23600 | 3.53 | 1.96
05/04/23 | Live | Carrier | AIRQUEST | HORIZONTAL VS HP | Singlezone Ducted, Centrally Ducted | 211242396 |  | HRCU-A-CB | DLCURAH24ABK | Ducted Indoor Units | EA*4X36L21A* | *80VSL0701716A* |  |  |  | 10 | 17 | 8.5 | 7.55 | FALSE | FALSE | TRUE |  | 73 | 87 | 87 | TRUE | Integrated | 150 | 1.When the unit power is on/in heating mode,and if the outdoor temperature drops below 3oC for 30 seconds,after running for 25mins, the base pan heater will be actived for 5 minutes. 2. In defrost mode and the outdoor temperature lower 1oC for 10 seconds the base pan heater will be actived and will be 5 mins delay inactive after defrost. | Integrated 24V control allows the system to automatically switch from heating with the heat pump ductless systems to the conventional, electric heat pump, or dual fuel heating system based on a preselected outdoor temperature (when paired with a 24V controlled third party thermostat). | Wi-fi/ Smart communication available when paired with qualifying third party 24V thermostats. | N/A | R410A | USA, Canada | 20400 | 2.37 | 2.52 | 24000 | 2.4 | 2.93 | 26160 | 2.4 | 3.19 | 21580 | 2.03 | 3.12 | 27820 | 2.01 | 4.06 | 26000 | 2.46 | 3.1 | 26000 | 2.46 | 3.1 | 26000 | 2.46 | 3.1 | 19000 | 2.16 | 2.58 | 19000 | 2.16 | 2.58 | 19380 | 2.08 | 2.73 | 11860 | 1.79 | 1.94 | 22800 | 3.52 | 1.9 | 22800 | 3.52 | 1.9
05/04/23 | Live | Carrier | AIRQUEST | HORIZONTAL VS HP | Singlezone Ducted, Centrally Ducted | 211242405 |  | HRCU-A-CB | DLCURAH24ABK | Ducted Indoor Units | EA*4X36L21A* | *80VSL0702120A* |  |  |  | 10 | 16.5 | 8.5 | 7.45 | FALSE | FALSE | TRUE |  | 72 | 82 | 82 | TRUE | Integrated | 150 | 1.When the unit power is on/in heating mode,and if the outdoor temperature drops below 3oC for 30 seconds,after running for 25mins, the base pan heater will be actived for 5 minutes. 2. In defrost mode and the outdoor temperature lower 1oC for 10 seconds the base pan heater will be actived and will be 5 mins delay inactive after defrost. | Integrated 24V control allows the system to automatically switch from heating with the heat pump ductless systems to the conventional, electric heat pump, or dual fuel heating system based on a preselected outdoor temperature (when paired with a 24V controlled third party thermostat). | Wi-fi/ Smart communication available when paired with qualifying third party 24V thermostats. | N/A | R410A | USA, Canada | 21080 | 2.45 | 2.52 | 24800 | 2.48 | 2.93 | 27030 | 2.48 | 3.19 | 22410 | 2.09 | 3.14 | 28890 | 2.07 | 4.09 | 26600 | 2.39 | 3.26 | 26600 | 2.39 | 3.26 | 26600 | 2.39 | 3.26 | 19300 | 2.14 | 2.64 | 19300 | 2.14 | 2.64 | 19690 | 2.06 | 2.8 | 11440 | 1.81 | 1.85 | 22000 | 3.54 | 1.82 | 22000 | 3.54 | 1.82
05/04/23 | Live | Carrier | AIRQUEST | HORIZONTAL VS HP | Singlezone Ducted, Centrally Ducted | 211242414 |  | HRCU-A-CB | DLCURAH24ABK | Ducted Indoor Units | EA*4X36L21A* | *80VSL0902120A* |  |  |  | 10 | 17 | 8.5 | 7.55 | FALSE | FALSE | TRUE |  | 73 | 87 | 87 | TRUE | Integrated | 150 | 1.When the unit power is on/in heating mode,and if the outdoor temperature drops below 3oC for 30 seconds,after running for 25mins, the base pan heater will be actived for 5 minutes. 2. In defrost mode and the outdoor temperature lower 1oC for 10 seconds the base pan heater will be actived and will be 5 mins delay inactive after defrost. | Integrated 24V control allows the system to automatically switch from heating with the heat pump ductless systems to the conventional, electric heat pump, or dual fuel heating system based on a preselected outdoor temperature (when paired with a 24V controlled third party thermostat). | Wi-fi/ Smart communication available when paired with qualifying third party 24V thermostats. | N/A | R410A | USA, Canada | 20570 | 2.39 | 2.52 | 24200 | 2.42 | 2.93 | 26380 | 2.42 | 3.19 | 21750 | 2.04 | 3.12 | 28030 | 2.02 | 4.07 | 26000 | 2.44 | 3.12 | 26000 | 2.44 | 3.12 | 26000 | 2.44 | 3.12 | 19000 | 2.14 | 2.6 | 19000 | 2.14 | 2.6 | 19380 | 2.06 | 2.76 | 11860 | 1.81 | 1.92 | 22800 | 3.55 | 1.88 | 22800 | 3.55 | 1.88
05/04/23 | Live | Carrier | AIRQUEST | HORIZONTAL VS HP | Singlezone Ducted, Centrally Ducted | 211242424 |  | HRCU-A-CB | DLCURAH24ABK | Ducted Indoor Units | EA*4X36L21A* | *95ESU0601716A* |  |  |  | 10 | 17 | 8.5 | 7.5 | FALSE | FALSE | TRUE |  | 72 | 85 | 85 | TRUE | Integrated | 150 | 1.When the unit power is on/in heating mode,and if the outdoor temperature drops below 3oC for 30 seconds,after running for 25mins, the base pan heater will be actived for 5 minutes. 2. In defrost mode and the outdoor temperature lower 1oC for 10 seconds the base pan heater will be actived and will be 5 mins delay inactive after defrost. | Integrated 24V control allows the system to automatically switch from heating with the heat pump ductless systems to the conventional, electric heat pump, or dual fuel heating system based on a preselected outdoor temperature (when paired with a 24V controlled third party thermostat). | Wi-fi/ Smart communication available when paired with qualifying third party 24V thermostats. | N/A | R410A | USA, Canada | 20740 | 2.41 | 2.52 | 24400 | 2.44 | 2.93 | 26600 | 2.44 | 3.19 | 21910 | 2.04 | 3.15 | 28250 | 2.02 | 4.1 | 26200 | 2.41 | 3.19 | 26200 | 2.41 | 3.19 | 26200 | 2.41 | 3.19 | 19100 | 2.14 | 2.62 | 19100 | 2.14 | 2.62 | 19480 | 2.06 | 2.77 | 11650 | 1.8 | 1.9 | 22400 | 3.53 | 1.86 | 22400 | 3.53 | 1.86
05/04/23 | Live | Carrier | AIRQUEST | HORIZONTAL VS HP | Singlezone Ducted, Centrally Ducted | 211242435 |  | HRCU-A-CB | DLCURAH24ABK | Ducted Indoor Units | EA*4X36L21A* | *80ESU0401712A* |  |  |  | 10 | 17.5 | 8.5 | 7.55 | FALSE | FALSE | TRUE |  | 72 | 87 | 87 | TRUE | Integrated | 150 | 1.When the unit power is on/in heating mode,and if the outdoor temperature drops below 3oC for 30 seconds,after running for 25mins, the base pan heater will be actived for 5 minutes. 2. In defrost mode and the outdoor temperature lower 1oC for 10 seconds the base pan heater will be actived and will be 5 mins delay inactive after defrost. | Integrated 24V control allows the system to automatically switch from heating with the heat pump ductless systems to the conventional, electric heat pump, or dual fuel heating system based on a preselected outdoor temperature (when paired with a 24V controlled third party thermostat). | Wi-fi/ Smart communication available when paired with qualifying third party 24V thermostats. | N/A | R410A | USA, Canada | 20570 | 2.39 | 2.52 | 24200 | 2.42 | 2.93 | 26380 | 2.42 | 3.19 | 21750 | 2.01 | 3.17 | 28030 | 2 | 4.11 | 26000 | 2.43 | 3.14 | 26000 | 2.43 | 3.14 | 26000 | 2.43 | 3.14 | 18900 | 2.13 | 2.6 | 18900 | 2.13 | 2.6 | 19280 | 2.05 | 2.76 | 11860 | 1.79 | 1.94 | 22800 | 3.52 | 1.9 | 22800 | 3.52 | 1.9
05/04/23 | Live | Carrier | AIRQUEST | HORIZONTAL VS HP | Singlezone Ducted, Centrally Ducted | 211242448 |  | HRCU-A-CB | DLCURAH24ABK | Ducted Indoor Units | EA*4X36L21A* | *80VTL0902120A* |  |  |  | 10 | 17 | 8.5 | 7.55 | FALSE | FALSE | TRUE |  | 73 | 87 | 87 | TRUE | Integrated | 150 | 1.When the unit power is on/in heating mode,and if the outdoor temperature drops below 3oC for 30 seconds,after running for 25mins, the base pan heater will be actived for 5 minutes. 2. In defrost mode and the outdoor temperature lower 1oC for 10 seconds the base pan heater will be actived and will be 5 mins delay inactive after defrost. | Integrated 24V control allows the system to automatically switch from heating with the heat pump ductless systems to the conventional, electric heat pump, or dual fuel heating system based on a preselected outdoor temperature (when paired with a 24V controlled third party thermostat). | Wi-fi/ Smart communication available when paired with qualifying third party 24V thermostats. | N/A | R410A | USA, Canada | 20570 | 2.39 | 2.52 | 24200 | 2.42 | 2.93 | 26380 | 2.42 | 3.19 | 21750 | 2.04 | 3.12 | 28030 | 2.02 | 4.07 | 26000 | 2.44 | 3.12 | 26000 | 2.44 | 3.12 | 26000 | 2.44 | 3.12 | 19000 | 2.14 | 2.6 | 19000 | 2.14 | 2.6 | 19380 | 2.06 | 2.76 | 11860 | 1.81 | 1.92 | 22800 | 3.55 | 1.88 | 22800 | 3.55 | 1.88
05/04/23 | Live | Carrier | AIRQUEST | HORIZONTAL VS HP | Singlezone Ducted, Centrally Ducted | 211242458 |  | HRCU-A-CB | DLCURAH24ABK | Ducted Indoor Units | EA*4X36L21A* | *96VTN0401712A* |  |  |  | 10 | 16 | 8.5 | 7.6 | FALSE | FALSE | TRUE |  | 73 | 91 | 91 | TRUE | Integrated | 150 | 1.When the unit power is on/in heating mode,and if the outdoor temperature drops below 3oC for 30 seconds,after running for 25mins, the base pan heater will be actived for 5 minutes. 2. In defrost mode and the outdoor temperature lower 1oC for 10 seconds the base pan heater will be actived and will be 5 mins delay inactive after defrost. | Integrated 24V control allows the system to automatically switch from heating with the heat pump ductless systems to the conventional, electric heat pump, or dual fuel heating system based on a preselected outdoor temperature (when paired with a 24V controlled third party thermostat). | Wi-fi/ Smart communication available when paired with qualifying third party 24V thermostats. | N/A | R410A | USA, Canada | 19890 | 2.31 | 2.52 | 23400 | 2.34 | 2.93 | 25510 | 2.34 | 3.19 | 21080 | 2.04 | 3.03 | 27180 | 2.03 | 3.92 | 25800 | 2.54 | 2.98 | 25800 | 2.54 | 2.98 | 25800 | 2.54 | 2.98 | 19000 | 2.21 | 2.52 | 19000 | 2.21 | 2.52 | 19380 | 2.13 | 2.67 | 12270 | 1.82 | 1.98 | 23600 | 3.57 | 1.94 | 23600 | 3.57 | 1.94
05/04/23 | Live | Carrier | AIRQUEST | HORIZONTAL VS HP | Singlezone Ducted, Centrally Ducted | 211242468 |  | HRCU-A-CB | DLCURAH24ABK | Ducted Indoor Units | EA*4X36L21A* | *95ESN0802120A* |  |  |  | 10 | 16.5 | 8.5 | 7.45 | FALSE | FALSE | TRUE |  | 72 | 82 | 82 | TRUE | Integrated | 150 | 1.When the unit power is on/in heating mode,and if the outdoor temperature drops below 3oC for 30 seconds,after running for 25mins, the base pan heater will be actived for 5 minutes. 2. In defrost mode and the outdoor temperature lower 1oC for 10 seconds the base pan heater will be actived and will be 5 mins delay inactive after defrost. | Integrated 24V control allows the system to automatically switch from heating with the heat pump ductless systems to the conventional, electric heat pump, or dual fuel heating system based on a preselected outdoor temperature (when paired with a 24V controlled third party thermostat). | Wi-fi/ Smart communication available when paired with qualifying third party 24V thermostats. | N/A | R410A | USA, Canada | 21080 | 2.45 | 2.52 | 24800 | 2.48 | 2.93 | 27030 | 2.48 | 3.19 | 22410 | 2.08 | 3.16 | 28890 | 2.06 | 4.11 | 26600 | 2.36 | 3.3 | 26600 | 2.36 | 3.3 | 26600 | 2.36 | 3.3 | 19300 | 2.14 | 2.64 | 19300 | 2.14 | 2.64 | 19690 | 2.06 | 2.8 | 11440 | 1.81 | 1.85 | 22000 | 3.54 | 1.82 | 22000 | 3.54 | 1.82
05/04/23 | Live | Carrier | AIRQUEST | HORIZONTAL VS HP | Singlezone Ducted, Centrally Ducted | 211242479 |  | HRCU-A-CB | DLCURAH24ABK | Ducted Indoor Units | EA*4X36L21A* | *96VTN0801716A* |  |  |  | 10 | 16.5 | 8.5 | 7.5 | FALSE | FALSE | TRUE |  | 72 | 85 | 85 | TRUE | Integrated | 150 | 1.When the unit power is on/in heating mode,and if the outdoor temperature drops below 3oC for 30 seconds,after running for 25mins, the base pan heater will be actived for 5 minutes. 2. In defrost mode and the outdoor temperature lower 1oC for 10 seconds the base pan heater will be actived and will be 5 mins delay inactive after defrost. | Integrated 24V control allows the system to automatically switch from heating with the heat pump ductless systems to the conventional, electric heat pump, or dual fuel heating system based on a preselected outdoor temperature (when paired with a 24V controlled third party thermostat). | Wi-fi/ Smart communication available when paired with qualifying third party 24V thermostats. | N/A | R410A | USA, Canada | 20740 | 2.41 | 2.52 | 24400 | 2.44 | 2.93 | 26600 | 2.44 | 3.19 | 21910 | 2.05 | 3.13 | 28250 | 2.03 | 4.08 | 26200 | 2.41 | 3.19 | 26200 | 2.41 | 3.19 | 26200 | 2.41 | 3.19 | 19100 | 2.15 | 2.6 | 19100 | 2.15 | 2.6 | 19480 | 2.07 | 2.76 | 11650 | 1.8 | 1.9 | 22400 | 3.53 | 1.86 | 22400 | 3.53 | 1.86
05/04/23 | Live | Carrier | AIRQUEST | HORIZONTAL VS HP | Singlezone Ducted, Centrally Ducted | 211242489 |  | HRCU-A-CB | DLCURAH24ABK | Ducted Indoor Units | EA*4X36L21A* | *80VTL0701716A* |  |  |  | 10 | 17 | 8.5 | 7.55 | FALSE | FALSE | TRUE |  | 72 | 85 | 85 | TRUE | Integrated | 150 | 1.When the unit power is on/in heating mode,and if the outdoor temperature drops below 3oC for 30 seconds,after running for 25mins, the base pan heater will be actived for 5 minutes. 2. In defrost mode and the outdoor temperature lower 1oC for 10 seconds the base pan heater will be actived and will be 5 mins delay inactive after defrost. | Integrated 24V control allows the system to automatically switch from heating with the heat pump ductless systems to the conventional, electric heat pump, or dual fuel heating system based on a preselected outdoor temperature (when paired with a 24V controlled third party thermostat). | Wi-fi/ Smart communication available when paired with qualifying third party 24V thermostats. | N/A | R410A | USA, Canada | 20740 | 2.41 | 2.52 | 24400 | 2.44 | 2.93 | 26600 | 2.44 | 3.19 | 21910 | 2.03 | 3.16 | 28250 | 2.01 | 4.12 | 26200 | 2.41 | 3.19 | 26200 | 2.41 | 3.19 | 26200 | 2.41 | 3.19 | 19000 | 2.13 | 2.61 | 19000 | 2.13 | 2.61 | 19380 | 2.05 | 2.77 | 11650 | 1.78 | 1.92 | 22400 | 3.49 | 1.88 | 22400 | 3.49 | 1.88
05/04/23 | Live | Carrier | AIRQUEST | HORIZONTAL VS HP | Singlezone Ducted, Centrally Ducted | 211242499 |  | HRCU-A-CB | DLCURAH24ABK | Ducted Indoor Units | EA*4X36L21A* | *95ESN0401712A* |  |  |  | 9.5 | 15.2 | 8.5 | 7.45 | FALSE | FALSE | FALSE |  | 73 | 85 | 85 | TRUE | Integrated | 150 | 1.When the unit power is on/in heating mode,and if the outdoor temperature drops below 3oC for 30 seconds,after running for 25mins, the base pan heater will be actived for 5 minutes. 2. In defrost mode and the outdoor temperature lower 1oC for 10 seconds the base pan heater will be actived and will be 5 mins delay inactive after defrost. | Integrated 24V control allows the system to automatically switch from heating with the heat pump ductless systems to the conventional, electric heat pump, or dual fuel heating system based on a preselected outdoor temperature (when paired with a 24V controlled third party thermostat). | Wi-fi/ Smart communication available when paired with qualifying third party 24V thermostats. | N/A | R410A | USA, Canada | 20570 | 2.52 | 2.39 | 24200 | 2.55 | 2.78 | 26380 | 2.55 | 3.03 | 21750 | 2.13 | 2.99 | 28030 | 2.11 | 3.89 | 26400 | 2.5 | 3.09 | 26400 | 2.5 | 3.09 | 26400 | 2.5 | 3.09 | 19300 | 2.23 | 2.54 | 19300 | 2.23 | 2.54 | 19690 | 2.14 | 2.7 | 11750 | 1.83 | 1.88 | 22600 | 3.6 | 1.84 | 22600 | 3.6 | 1.84
05/04/23 | Live | Carrier | AIRQUEST | HORIZONTAL VS HP | Singlezone Ducted, Centrally Ducted | 211242510 |  | HRCU-A-CB | DLCURAH24ABK | Ducted Indoor Units | EA*4X36L21A* | *96VTN0601714A* |  |  |  | 10 | 16.5 | 8.5 | 7.55 | FALSE | FALSE | TRUE |  | 73 | 87 | 87 | TRUE | Integrated | 150 | 1.When the unit power is on/in heating mode,and if the outdoor temperature drops below 3oC for 30 seconds,after running for 25mins, the base pan heater will be actived for 5 minutes. 2. In defrost mode and the outdoor temperature lower 1oC for 10 seconds the base pan heater will be actived and will be 5 mins delay inactive after defrost. | Integrated 24V control allows the system to automatically switch from heating with the heat pump ductless systems to the conventional, electric heat pump, or dual fuel heating system based on a preselected outdoor temperature (when paired with a 24V controlled third party thermostat). | Wi-fi/ Smart communication available when paired with qualifying third party 24V thermostats. | N/A | R410A | USA, Canada | 20400 | 2.37 | 2.52 | 24000 | 2.4 | 2.93 | 26160 | 2.4 | 3.19 | 21750 | 2.05 | 3.11 | 28030 | 2.03 | 4.05 | 26000 | 2.44 | 3.12 | 26000 | 2.44 | 3.12 | 26000 | 2.44 | 3.12 | 19100 | 2.17 | 2.58 | 19100 | 2.17 | 2.58 | 19480 | 2.09 | 2.73 | 11860 | 1.81 | 1.92 | 22800 | 3.55 | 1.88 | 22800 | 3.55 | 1.88
05/04/23 | Live | Carrier | AIRQUEST | HORIZONTAL VS HP | Singlezone Ducted, Centrally Ducted | 211242520 |  | HRCU-A-CB | DLCURAH24ABK | Ducted Indoor Units | EA*4X36L21A* | *96VTN0802120A* |  |  |  | 10 | 17 | 8.5 | 7.6 | FALSE | FALSE | TRUE |  | 73 | 89 | 89 | TRUE | Integrated | 150 | 1.When the unit power is on/in heating mode,and if the outdoor temperature drops below 3oC for 30 seconds,after running for 25mins, the base pan heater will be actived for 5 minutes. 2. In defrost mode and the outdoor temperature lower 1oC for 10 seconds the base pan heater will be actived and will be 5 mins delay inactive after defrost. | Integrated 24V control allows the system to automatically switch from heating with the heat pump ductless systems to the conventional, electric heat pump, or dual fuel heating system based on a preselected outdoor temperature (when paired with a 24V controlled third party thermostat). | Wi-fi/ Smart communication available when paired with qualifying third party 24V thermostats. | N/A | R410A | USA, Canada | 20230 | 2.35 | 2.52 | 23800 | 2.38 | 2.93 | 25940 | 2.38 | 3.19 | 21410 | 2.02 | 3.11 | 27610 | 2 | 4.05 | 25800 | 2.49 | 3.04 | 25800 | 2.49 | 3.04 | 25800 | 2.49 | 3.04 | 18900 | 2.16 | 2.56 | 18900 | 2.16 | 2.56 | 19280 | 2.08 | 2.72 | 12060 | 1.79 | 1.97 | 23200 | 3.5 | 1.94 | 23200 | 3.5 | 1.94
05/04/23 | Live | Carrier | AIRQUEST | HORIZONTAL VS HP | Singlezone Ducted, Centrally Ducted | 211242530 |  | HRCU-A-CB | DLCURAH24ABK | Ducted Indoor Units | EA*4X36L21A* | *96VTN1002120A* |  |  |  | 10 | 17 | 8.5 | 7.55 | FALSE | FALSE | TRUE |  | 73 | 87 | 87 | TRUE | Integrated | 150 | 1.When the unit power is on/in heating mode,and if the outdoor temperature drops below 3oC for 30 seconds,after running for 25mins, the base pan heater will be actived for 5 minutes. 2. In defrost mode and the outdoor temperature lower 1oC for 10 seconds the base pan heater will be actived and will be 5 mins delay inactive after defrost. | Integrated 24V control allows the system to automatically switch from heating with the heat pump ductless systems to the conventional, electric heat pump, or dual fuel heating system based on a preselected outdoor temperature (when paired with a 24V controlled third party thermostat). | Wi-fi/ Smart communication available when paired with qualifying third party 24V thermostats. | N/A | R410A | USA, Canada | 20400 | 2.37 | 2.52 | 24000 | 2.4 | 2.93 | 26160 | 2.4 | 3.19 | 21580 | 2.02 | 3.13 | 27820 | 2 | 4.08 | 26000 | 2.46 | 3.1 | 26000 | 2.46 | 3.1 | 26000 | 2.46 | 3.1 | 19000 | 2.16 | 2.58 | 19000 | 2.16 | 2.58 | 19380 | 2.08 | 2.73 | 11860 | 1.79 | 1.94 | 22800 | 3.52 | 1.9 | 22800 | 3.52 | 1.9
05/04/23 | Live | Carrier | AIRQUEST | HORIZONTAL VS HP | Singlezone Ducted, Centrally Ducted | 211242540 |  | HRCU-A-CB | DLCURAH24ABK | Ducted Indoor Units | EA*4X36L21A* | *80VTL1102122A* |  |  |  | 10 | 17 | 8.5 | 7.6 | FALSE | FALSE | TRUE |  | 73 | 89 | 89 | TRUE | Integrated | 150 | 1.When the unit power is on/in heating mode,and if the outdoor temperature drops below 3oC for 30 seconds,after running for 25mins, the base pan heater will be actived for 5 minutes. 2. In defrost mode and the outdoor temperature lower 1oC for 10 seconds the base pan heater will be actived and will be 5 mins delay inactive after defrost. | Integrated 24V control allows the system to automatically switch from heating with the heat pump ductless systems to the conventional, electric heat pump, or dual fuel heating system based on a preselected outdoor temperature (when paired with a 24V controlled third party thermostat). | Wi-fi/ Smart communication available when paired with qualifying third party 24V thermostats. | N/A | R410A | USA, Canada | 20400 | 2.37 | 2.52 | 24000 | 2.4 | 2.93 | 26160 | 2.4 | 3.19 | 21580 | 2.01 | 3.15 | 27820 | 2 | 4.08 | 25800 | 2.44 | 3.1 | 25800 | 2.44 | 3.1 | 25800 | 2.44 | 3.1 | 18900 | 2.15 | 2.58 | 18900 | 2.15 | 2.58 | 19280 | 2.07 | 2.73 | 11960 | 1.81 | 1.94 | 23000 | 3.55 | 1.9 | 23000 | 3.55 | 1.9
05/04/23 | Live | Carrier | AIRQUEST | HORIZONTAL VS HP | Singlezone Ducted, Centrally Ducted | 211242550 |  | HRCU-A-CB | DLCURAH24ABK | Ducted Indoor Units | EA*4X36L21A* | *80ES(N,L)0451712A* |  |  |  | 10 | 17 | 8.5 | 7.5 | FALSE | FALSE | TRUE |  | 72 | 86 | 86 | TRUE | Integrated | 150 | 1.When the unit power is on/in heating mode,and if the outdoor temperature drops below 3oC for 30 seconds,after running for 25mins, the base pan heater will be actived for 5 minutes. 2. In defrost mode and the outdoor temperature lower 1oC for 10 seconds the base pan heater will be actived and will be 5 mins delay inactive after defrost. | Integrated 24V control allows the system to automatically switch from heating with the heat pump ductless systems to the conventional, electric heat pump, or dual fuel heating system based on a preselected outdoor temperature (when paired with a 24V controlled third party thermostat). | Wi-fi/ Smart communication available when paired with qualifying third party 24V thermostats. | N/A | R410A | USA, Canada | 20570 | 2.39 | 2.52 | 24200 | 2.42 | 2.93 | 26380 | 2.42 | 3.19 | 21910 | 2.04 | 3.15 | 28250 | 2.03 | 4.08 | 26200 | 2.43 | 3.16 | 26200 | 2.43 | 3.16 | 26200 | 2.43 | 3.16 | 19100 | 2.15 | 2.6 | 19100 | 2.15 | 2.6 | 19480 | 2.07 | 2.76 | 11750 | 1.82 | 1.89 | 22600 | 3.56 | 1.86 | 22600 | 3.56 | 1.86
05/04/23 | Live | Carrier | AIRQUEST | HORIZONTAL VS HP | Singlezone Ducted, Centrally Ducted | 211242562 |  | HRCU-A-CB | DLCURAH24ABK | Ducted Indoor Units | EA*4X36L21A* | *80ES(N,L)0701712A* |  |  |  | 10 | 17 | 8.5 | 7.7 | FALSE | FALSE | TRUE |  | 73 | 92 | 92 | TRUE | Integrated | 150 | 1.When the unit power is on/in heating mode,and if the outdoor temperature drops below 3oC for 30 seconds,after running for 25mins, the base pan heater will be actived for 5 minutes. 2. In defrost mode and the outdoor temperature lower 1oC for 10 seconds the base pan heater will be actived and will be 5 mins delay inactive after defrost. | Integrated 24V control allows the system to automatically switch from heating with the heat pump ductless systems to the conventional, electric heat pump, or dual fuel heating system based on a preselected outdoor temperature (when paired with a 24V controlled third party thermostat). | Wi-fi/ Smart communication available when paired with qualifying third party 24V thermostats. | N/A | R410A | USA, Canada | 19890 | 2.31 | 2.52 | 23400 | 2.34 | 2.93 | 25510 | 2.34 | 3.19 | 21080 | 2 | 3.09 | 27180 | 1.98 | 4.02 | 25600 | 2.52 | 2.98 | 25600 | 2.52 | 2.98 | 25600 | 2.52 | 2.98 | 18800 | 2.17 | 2.54 | 18800 | 2.17 | 2.54 | 19180 | 2.09 | 2.69 | 12270 | 1.78 | 2.02 | 23600 | 3.49 | 1.98 | 23600 | 3.49 | 1.98
05/04/23 | Live | Carrier | AIRQUEST | HORIZONTAL VS HP | Singlezone Ducted, Centrally Ducted | 211242574 |  | HRCU-A-CB | DLCURAH24ABK | Ducted Indoor Units | EA*4X36L21A* | *80ES(N,L)0702116A* |  |  |  | 10 | 17 | 8.5 | 7.5 | FALSE | FALSE | TRUE |  | 72 | 85 | 85 | TRUE | Integrated | 150 | 1.When the unit power is on/in heating mode,and if the outdoor temperature drops below 3oC for 30 seconds,after running for 25mins, the base pan heater will be actived for 5 minutes. 2. In defrost mode and the outdoor temperature lower 1oC for 10 seconds the base pan heater will be actived and will be 5 mins delay inactive after defrost. | Integrated 24V control allows the system to automatically switch from heating with the heat pump ductless systems to the conventional, electric heat pump, or dual fuel heating system based on a preselected outdoor temperature (when paired with a 24V controlled third party thermostat). | Wi-fi/ Smart communication available when paired with qualifying third party 24V thermostats. | N/A | R410A | USA, Canada | 20740 | 2.41 | 2.52 | 24400 | 2.44 | 2.93 | 26600 | 2.44 | 3.19 | 21910 | 2.03 | 3.16 | 28250 | 2.01 | 4.12 | 26200 | 2.41 | 3.19 | 26200 | 2.41 | 3.19 | 26200 | 2.41 | 3.19 | 19100 | 2.14 | 2.62 | 19100 | 2.14 | 2.62 | 19480 | 2.06 | 2.77 | 11650 | 1.8 | 1.9 | 22400 | 3.53 | 1.86 | 22400 | 3.53 | 1.86
05/04/23 | Live | Carrier | AIRQUEST | HORIZONTAL VS HP | Singlezone Ducted, Centrally Ducted | 211242586 |  | HRCU-A-CB | DLCURAH24ABK | Ducted Indoor Units | EA*4X36L21A* | *80ES(N,L)0901714A* |  |  |  | 10 | 17 | 8.5 | 7.5 | FALSE | FALSE | TRUE |  | 72 | 83 | 83 | TRUE | Integrated | 150 | 1.When the unit power is on/in heating mode,and if the outdoor temperature drops below 3oC for 30 seconds,after running for 25mins, the base pan heater will be actived for 5 minutes. 2. In defrost mode and the outdoor temperature lower 1oC for 10 seconds the base pan heater will be actived and will be 5 mins delay inactive after defrost. | Integrated 24V control allows the system to automatically switch from heating with the heat pump ductless systems to the conventional, electric heat pump, or dual fuel heating system based on a preselected outdoor temperature (when paired with a 24V controlled third party thermostat). | Wi-fi/ Smart communication available when paired with qualifying third party 24V thermostats. | N/A | R410A | USA, Canada | 21080 | 2.45 | 2.52 | 24800 | 2.48 | 2.93 | 27030 | 2.48 | 3.19 | 22240 | 2.05 | 3.18 | 28680 | 2.04 | 4.12 | 26400 | 2.36 | 3.28 | 26400 | 2.36 | 3.28 | 26400 | 2.36 | 3.28 | 19200 | 2.13 | 2.64 | 19200 | 2.13 | 2.64 | 19580 | 2.05 | 2.8 | 11440 | 1.79 | 1.87 | 22000 | 3.5 | 1.84 | 22000 | 3.5 | 1.84
05/04/23 | Live | Carrier | AIRQUEST | HORIZONTAL VS HP | Singlezone Ducted, Centrally Ducted | 211242598 |  | HRCU-A-CB | DLCURAH24ABK | Ducted Indoor Units | EA*4X36L21A* | *80ES(N,L)0902120A* |  |  |  | 10 | 17 | 8.5 | 7.45 | FALSE | FALSE | TRUE |  | 72 | 82 | 82 | TRUE | Integrated | 150 | 1.When the unit power is on/in heating mode,and if the outdoor temperature drops below 3oC for 30 seconds,after running for 25mins, the base pan heater will be actived for 5 minutes. 2. In defrost mode and the outdoor temperature lower 1oC for 10 seconds the base pan heater will be actived and will be 5 mins delay inactive after defrost. | Integrated 24V control allows the system to automatically switch from heating with the heat pump ductless systems to the conventional, electric heat pump, or dual fuel heating system based on a preselected outdoor temperature (when paired with a 24V controlled third party thermostat). | Wi-fi/ Smart communication available when paired with qualifying third party 24V thermostats. | N/A | R410A | USA, Canada | 21080 | 2.45 | 2.52 | 24800 | 2.48 | 2.93 | 27030 | 2.48 | 3.19 | 22410 | 2.07 | 3.17 | 28890 | 2.05 | 4.13 | 26600 | 2.36 | 3.3 | 26600 | 2.36 | 3.3 | 26600 | 2.36 | 3.3 | 19200 | 2.12 | 2.65 | 19200 | 2.12 | 2.65 | 19580 | 2.04 | 2.81 | 11440 | 1.81 | 1.85 | 22000 | 3.54 | 1.82 | 22000 | 3.54 | 1.82
05/04/23 | Live | Carrier | AIRQUEST | HORIZONTAL VS HP | Singlezone Ducted, Centrally Ducted | 211242610 |  | HRCU-A-CB | DLCURAH24ABK | Ducted Indoor Units | EA*4X36L21A* | *80ES(N,L)1102120A* |  |  |  | 10 | 16.5 | 8.5 | 7.45 | FALSE | FALSE | TRUE |  | 72 | 81 | 81 | TRUE | Integrated | 150 | 1.When the unit power is on/in heating mode,and if the outdoor temperature drops below 3oC for 30 seconds,after running for 25mins, the base pan heater will be actived for 5 minutes. 2. In defrost mode and the outdoor temperature lower 1oC for 10 seconds the base pan heater will be actived and will be 5 mins delay inactive after defrost. | Integrated 24V control allows the system to automatically switch from heating with the heat pump ductless systems to the conventional, electric heat pump, or dual fuel heating system based on a preselected outdoor temperature (when paired with a 24V controlled third party thermostat). | Wi-fi/ Smart communication available when paired with qualifying third party 24V thermostats. | N/A | R410A | USA, Canada | 21420 | 2.49 | 2.52 | 25200 | 2.52 | 2.93 | 27470 | 2.52 | 3.19 | 22740 | 2.11 | 3.16 | 29320 | 2.09 | 4.11 | 26800 | 2.34 | 3.36 | 26800 | 2.34 | 3.36 | 26800 | 2.34 | 3.36 | 19400 | 2.14 | 2.66 | 19400 | 2.14 | 2.66 | 19790 | 2.06 | 2.82 | 11340 | 1.81 | 1.84 | 21800 | 3.55 | 1.8 | 21800 | 3.55 | 1.8
05/04/23 | Live | Carrier | AIRQUEST | HORIZONTAL VS HP | Singlezone Ducted, Centrally Ducted | 211242622 |  | HRCU-A-CB | DLCURAH24ABK | Ducted Indoor Units | EA*4X36L21A* | *92ESN0601714A* |  |  |  | 10 | 17 | 8.5 | 7.5 | FALSE | FALSE | TRUE |  | 72 | 84 | 84 | TRUE | Integrated | 150 | 1.When the unit power is on/in heating mode,and if the outdoor temperature drops below 3oC for 30 seconds,after running for 25mins, the base pan heater will be actived for 5 minutes. 2. In defrost mode and the outdoor temperature lower 1oC for 10 seconds the base pan heater will be actived and will be 5 mins delay inactive after defrost. | Integrated 24V control allows the system to automatically switch from heating with the heat pump ductless systems to the conventional, electric heat pump, or dual fuel heating system based on a preselected outdoor temperature (when paired with a 24V controlled third party thermostat). | Wi-fi/ Smart communication available when paired with qualifying third party 24V thermostats. | N/A | R410A | USA, Canada | 20910 | 2.43 | 2.52 | 24600 | 2.46 | 2.93 | 26810 | 2.46 | 3.19 | 22080 | 2.04 | 3.17 | 28460 | 2.03 | 4.11 | 26200 | 2.38 | 3.23 | 26200 | 2.38 | 3.23 | 26200 | 2.38 | 3.23 | 19100 | 2.12 | 2.64 | 19100 | 2.12 | 2.64 | 19480 | 2.04 | 2.8 | 11540 | 1.78 | 1.9 | 22200 | 3.5 | 1.86 | 22200 | 3.5 | 1.86
05/04/23 | Live | Carrier | AIRQUEST | HORIZONTAL VS HP | Singlezone Ducted, Centrally Ducted | 211242633 |  | HRCU-A-CB | DLCURAH24ABK | Ducted Indoor Units | EA*4X36L21A* | *92ESN0801716A* |  |  |  | 10 | 17 | 8.5 | 7.5 | FALSE | FALSE | TRUE |  | 72 | 85 | 85 | TRUE | Integrated | 150 | 1.When the unit power is on/in heating mode,and if the outdoor temperature drops below 3oC for 30 seconds,after running for 25mins, the base pan heater will be actived for 5 minutes. 2. In defrost mode and the outdoor temperature lower 1oC for 10 seconds the base pan heater will be actived and will be 5 mins delay inactive after defrost. | Integrated 24V control allows the system to automatically switch from heating with the heat pump ductless systems to the conventional, electric heat pump, or dual fuel heating system based on a preselected outdoor temperature (when paired with a 24V controlled third party thermostat). | Wi-fi/ Smart communication available when paired with qualifying third party 24V thermostats. | N/A | R410A | USA, Canada | 20740 | 2.41 | 2.52 | 24400 | 2.44 | 2.93 | 26600 | 2.44 | 3.19 | 22080 | 2.04 | 3.17 | 28460 | 2.02 | 4.13 | 26200 | 2.38 | 3.23 | 26200 | 2.38 | 3.23 | 26200 | 2.38 | 3.23 | 19100 | 2.12 | 2.64 | 19100 | 2.12 | 2.64 | 19480 | 2.04 | 2.8 | 11650 | 1.8 | 1.9 | 22400 | 3.53 | 1.86 | 22400 | 3.53 | 1.86
05/04/23 | Live | Carrier | AIRQUEST | HORIZONTAL VS HP | Singlezone Ducted, Centrally Ducted | 211242644 |  | HRCU-A-CB | DLCURAH24ABK | Ducted Indoor Units | EA*4X36L21A* | *92ESN0802120A* |  |  |  | 10.5 | 17 | 8.5 | 7.45 | FALSE | FALSE | TRUE |  | 72 | 81 | 81 | TRUE | Integrated | 150 | 1.When the unit power is on/in heating mode,and if the outdoor temperature drops below 3oC for 30 seconds,after running for 25mins, the base pan heater will be actived for 5 minutes. 2. In defrost mode and the outdoor temperature lower 1oC for 10 seconds the base pan heater will be actived and will be 5 mins delay inactive after defrost. | Integrated 24V control allows the system to automatically switch from heating with the heat pump ductless systems to the conventional, electric heat pump, or dual fuel heating system based on a preselected outdoor temperature (when paired with a 24V controlled third party thermostat). | Wi-fi/ Smart communication available when paired with qualifying third party 24V thermostats. | N/A | R410A | USA, Canada | 21250 | 2.35 | 2.65 | 25000 | 2.38 | 3.08 | 27250 | 2.38 | 3.36 | 22580 | 2.07 | 3.2 | 29100 | 2.05 | 4.16 | 26600 | 2.33 | 3.35 | 26600 | 2.33 | 3.35 | 26600 | 2.33 | 3.35 | 19300 | 2.11 | 2.68 | 19300 | 2.11 | 2.68 | 19690 | 2.03 | 2.84 | 11340 | 1.79 | 1.86 | 21800 | 3.51 | 1.82 | 21800 | 3.51 | 1.82
05/04/23 | Live | Carrier | AIRQUEST | HORIZONTAL VS HP | Singlezone Ducted, Centrally Ducted | 211242655 |  | HRCU-A-CB | DLCURAH24ABK | Ducted Indoor Units | EA*4X36L21A* | *92ESN1002120A* |  |  |  | 10.5 | 17 | 8.5 | 7.45 | FALSE | FALSE | TRUE |  | 72 | 81 | 81 | TRUE | Integrated | 150 | 1.When the unit power is on/in heating mode,and if the outdoor temperature drops below 3oC for 30 seconds,after running for 25mins, the base pan heater will be actived for 5 minutes. 2. In defrost mode and the outdoor temperature lower 1oC for 10 seconds the base pan heater will be actived and will be 5 mins delay inactive after defrost. | Integrated 24V control allows the system to automatically switch from heating with the heat pump ductless systems to the conventional, electric heat pump, or dual fuel heating system based on a preselected outdoor temperature (when paired with a 24V controlled third party thermostat). | Wi-fi/ Smart communication available when paired with qualifying third party 24V thermostats. | N/A | R410A | USA, Canada | 21250 | 2.35 | 2.65 | 25000 | 2.38 | 3.08 | 27250 | 2.38 | 3.36 | 22580 | 2.08 | 3.18 | 29100 | 2.06 | 4.14 | 26600 | 2.33 | 3.35 | 26600 | 2.33 | 3.35 | 26600 | 2.33 | 3.35 | 19300 | 2.13 | 2.66 | 19300 | 2.13 | 2.66 | 19690 | 2.05 | 2.81 | 11340 | 1.79 | 1.86 | 21800 | 3.51 | 1.82 | 21800 | 3.51 | 1.82
05/04/23 | Live | Carrier | AIRQUEST | HORIZONTAL VS HP | Singlezone Ducted, Centrally Ducted | 211242666 |  | HRCU-A-CB | DLCURAH24ABK | Ducted Indoor Units | EA*4X36L21A* | *95ESN0601714A* |  |  |  | 10 | 16 | 8.5 | 7.45 | FALSE | FALSE | TRUE |  | 72 | 82 | 82 | TRUE | Integrated | 150 | 1.When the unit power is on/in heating mode,and if the outdoor temperature drops below 3oC for 30 seconds,after running for 25mins, the base pan heater will be actived for 5 minutes. 2. In defrost mode and the outdoor temperature lower 1oC for 10 seconds the base pan heater will be actived and will be 5 mins delay inactive after defrost. | Integrated 24V control allows the system to automatically switch from heating with the heat pump ductless systems to the conventional, electric heat pump, or dual fuel heating system based on a preselected outdoor temperature (when paired with a 24V controlled third party thermostat). | Wi-fi/ Smart communication available when paired with qualifying third party 24V thermostats. | N/A | R410A | USA, Canada | 21080 | 2.45 | 2.52 | 24800 | 2.48 | 2.93 | 27030 | 2.48 | 3.19 | 22240 | 2.09 | 3.12 | 28680 | 2.07 | 4.06 | 26600 | 2.39 | 3.26 | 26600 | 2.39 | 3.26 | 26600 | 2.39 | 3.26 | 19300 | 2.16 | 2.62 | 19300 | 2.16 | 2.62 | 19690 | 2.08 | 2.77 | 11440 | 1.81 | 1.85 | 22000 | 3.54 | 1.82 | 22000 | 3.54 | 1.82
05/04/23 | Live | Carrier | AIRQUEST | HORIZONTAL VS HP | Singlezone Ducted, Centrally Ducted | 211242677 |  | HRCU-A-CB | DLCURAH24ABK | Ducted Indoor Units | EA*4X36L21A* | *95ESN0801716A* |  |  |  | 10 | 15.5 | 8.5 | 7.4 | FALSE | FALSE | TRUE |  | 72 | 82 | 82 | TRUE | Integrated | 150 | 1.When the unit power is on/in heating mode,and if the outdoor temperature drops below 3oC for 30 seconds,after running for 25mins, the base pan heater will be actived for 5 minutes. 2. In defrost mode and the outdoor temperature lower 1oC for 10 seconds the base pan heater will be actived and will be 5 mins delay inactive after defrost. | Integrated 24V control allows the system to automatically switch from heating with the heat pump ductless systems to the conventional, electric heat pump, or dual fuel heating system based on a preselected outdoor temperature (when paired with a 24V controlled third party thermostat). | Wi-fi/ Smart communication available when paired with qualifying third party 24V thermostats. | N/A | R410A | USA, Canada | 21080 | 2.45 | 2.52 | 24800 | 2.48 | 2.93 | 27030 | 2.48 | 3.19 | 22410 | 2.13 | 3.08 | 28890 | 2.11 | 4.01 | 26800 | 2.39 | 3.29 | 26800 | 2.39 | 3.29 | 26800 | 2.39 | 3.29 | 19400 | 2.17 | 2.62 | 19400 | 2.17 | 2.62 | 19790 | 2.09 | 2.78 | 11440 | 1.83 | 1.83 | 22000 | 3.58 | 1.8 | 22000 | 3.58 | 1.8
05/04/23 | Live | Carrier | AIRQUEST | HORIZONTAL VS HP | Singlezone Ducted, Centrally Ducted | 211242688 |  | HRCU-A-CB | DLCURAH24ABK | Ducted Indoor Units | EA*4X36L21A* | *92ESN0401712A* |  |  |  | 10 | 16 | 8.5 | 7.55 | FALSE | FALSE | TRUE |  | 73 | 88 | 88 | TRUE | Integrated | 150 | 1.When the unit power is on/in heating mode,and if the outdoor temperature drops below 3oC for 30 seconds,after running for 25mins, the base pan heater will be actived for 5 minutes. 2. In defrost mode and the outdoor temperature lower 1oC for 10 seconds the base pan heater will be actived and will be 5 mins delay inactive after defrost. | Integrated 24V control allows the system to automatically switch from heating with the heat pump ductless systems to the conventional, electric heat pump, or dual fuel heating system based on a preselected outdoor temperature (when paired with a 24V controlled third party thermostat). | Wi-fi/ Smart communication available when paired with qualifying third party 24V thermostats. | N/A | R410A | USA, Canada | 20230 | 2.35 | 2.52 | 23800 | 2.38 | 2.93 | 25940 | 2.38 | 3.19 | 21410 | 2.07 | 3.03 | 27610 | 2.05 | 3.95 | 26000 | 2.49 | 3.06 | 26000 | 2.49 | 3.06 | 26000 | 2.49 | 3.06 | 19100 | 2.2 | 2.54 | 19100 | 2.2 | 2.54 | 19480 | 2.12 | 2.69 | 11960 | 1.83 | 1.92 | 23000 | 3.59 | 1.88 | 23000 | 3.59 | 1.88
05/04/23 | Live | Carrier | AIRQUEST | HORIZONTAL VS HP | Singlezone Ducted, Centrally Ducted | 211242699 |  | HRCU-A-CB | DLCURAH24ABK | Ducted Indoor Units | EA*4X36L21A* | *80ESU0802120A |  |  |  | 10.5 | 17.5 | 8.5 | 7.5 | FALSE | FALSE | TRUE |  | 72 | 84 | 84 | TRUE | Integrated | 150 | 1.When the unit power is on/in heating mode,and if the outdoor temperature drops below 3oC for 30 seconds,after running for 25mins, the base pan heater will be actived for 5 minutes. 2. In defrost mode and the outdoor temperature lower 1oC for 10 seconds the base pan heater will be actived and will be 5 mins delay inactive after defrost. | Integrated 24V control allows the system to automatically switch from heating with the heat pump ductless systems to the conventional, electric heat pump, or dual fuel heating system based on a preselected outdoor temperature (when paired with a 24V controlled third party thermostat). | Wi-fi/ Smart communication available when paired with qualifying third party 24V thermostats. | N/A | R410A | USA, Canada | 20910 | 2.32 | 2.64 | 24600 | 2.34 | 3.08 | 26810 | 2.34 | 3.36 | 22080 | 2.03 | 3.19 | 28460 | 2.01 | 4.15 | 26200 | 2.38 | 3.23 | 26200 | 2.38 | 3.23 | 26200 | 2.38 | 3.23 | 19100 | 2.12 | 2.64 | 19100 | 2.12 | 2.64 | 19480 | 2.04 | 2.8 | 11540 | 1.78 | 1.9 | 22200 | 3.5 | 1.86 | 22200 | 3.5 | 1.86
05/04/23 | Live | Carrier | AIRQUEST | HORIZONTAL VS HP | Singlezone Ducted, Centrally Ducted | 211242710 |  | HRCU-A-CB | DLCURAH24ABK | Ducted Indoor Units | EA*4X36L21A* | *80ESU0601716A |  |  |  | 10.5 | 17 | 8.5 | 7.45 | FALSE | FALSE | TRUE |  | 72 | 81 | 81 | TRUE | Integrated | 150 | 1.When the unit power is on/in heating mode,and if the outdoor temperature drops below 3oC for 30 seconds,after running for 25mins, the base pan heater will be actived for 5 minutes. 2. In defrost mode and the outdoor temperature lower 1oC for 10 seconds the base pan heater will be actived and will be 5 mins delay inactive after defrost. | Integrated 24V control allows the system to automatically switch from heating with the heat pump ductless systems to the conventional, electric heat pump, or dual fuel heating system based on a preselected outdoor temperature (when paired with a 24V controlled third party thermostat). | Wi-fi/ Smart communication available when paired with qualifying third party 24V thermostats. | N/A | R410A | USA, Canada | 21250 | 2.35 | 2.65 | 25000 | 2.38 | 3.08 | 27250 | 2.38 | 3.36 | 22580 | 2.08 | 3.18 | 29100 | 2.06 | 4.14 | 26600 | 2.35 | 3.32 | 26600 | 2.35 | 3.32 | 26600 | 2.35 | 3.32 | 19300 | 2.13 | 2.66 | 19300 | 2.13 | 2.66 | 19690 | 2.05 | 2.81 | 11340 | 1.79 | 1.86 | 21800 | 3.51 | 1.82 | 21800 | 3.51 | 1.82
05/04/23 | Live | Carrier | AIRQUEST | HORIZONTAL VS HP | Singlezone Ducted, Centrally Ducted | 211242720 |  | HRCU-A-CB | DLCURAH24ABK | Ducted Indoor Units | EA*4X36L21A* | OMV098J12* |  |  |  | 10 | 16.5 | 8.5 | 7.6 | FALSE | FALSE | TRUE |  | 73 | 89 | 89 | TRUE | Integrated | 150 | 1.When the unit power is on/in heating mode,and if the outdoor temperature drops below 3oC for 30 seconds,after running for 25mins, the base pan heater will be actived for 5 minutes. 2. In defrost mode and the outdoor temperature lower 1oC for 10 seconds the base pan heater will be actived and will be 5 mins delay inactive after defrost. | Integrated 24V control allows the system to automatically switch from heating with the heat pump ductless systems to the conventional, electric heat pump, or dual fuel heating system based on a preselected outdoor temperature (when paired with a 24V controlled third party thermostat). | Wi-fi/ Smart communication available when paired with qualifying third party 24V thermostats. | N/A | R410A | USA, Canada | 20060 | 2.33 | 2.52 | 23600 | 2.36 | 2.93 | 25720 | 2.36 | 3.19 | 21250 | 2.02 | 3.08 | 27390 | 2 | 4.01 | 25800 | 2.5 | 3.02 | 25800 | 2.5 | 3.02 | 25800 | 2.5 | 3.02 | 18900 | 2.16 | 2.56 | 18900 | 2.16 | 2.56 | 19280 | 2.08 | 2.72 | 12060 | 1.79 | 1.97 | 23200 | 3.5 | 1.94 | 23200 | 3.5 | 1.94
05/04/23 | Live | Carrier | AIRQUEST | HORIZONTAL VS HP | Singlezone Ducted, Centrally Ducted | 211242729 |  | HRCU-A-CB | DLCURAH24ABK | Ducted Indoor Units | EA*4X36L21A* | OLV098A12* |  |  |  | 10 | 16.5 | 8.5 | 7.65 | FALSE | FALSE | TRUE |  | 73 | 92 | 92 | TRUE | Integrated | 150 | 1.When the unit power is on/in heating mode,and if the outdoor temperature drops below 3oC for 30 seconds,after running for 25mins, the base pan heater will be actived for 5 minutes. 2. In defrost mode and the outdoor temperature lower 1oC for 10 seconds the base pan heater will be actived and will be 5 mins delay inactive after defrost. | Integrated 24V control allows the system to automatically switch from heating with the heat pump ductless systems to the conventional, electric heat pump, or dual fuel heating system based on a preselected outdoor temperature (when paired with a 24V controlled third party thermostat). | Wi-fi/ Smart communication available when paired with qualifying third party 24V thermostats. | N/A | R410A | USA, Canada | 19890 | 2.31 | 2.52 | 23400 | 2.34 | 2.93 | 25510 | 2.34 | 3.19 | 21080 | 2.03 | 3.04 | 27180 | 2.01 | 3.96 | 25600 | 2.53 | 2.97 | 25600 | 2.53 | 2.97 | 25600 | 2.53 | 2.97 | 18900 | 2.2 | 2.52 | 18900 | 2.2 | 2.52 | 19280 | 2.12 | 2.67 | 12380 | 1.8 | 2.02 | 23800 | 3.52 | 1.98 | 23800 | 3.52 | 1.98
05/04/23 | Live | Carrier | AIRQUEST | HORIZONTAL VS HP | Singlezone Ducted, Centrally Ducted | 211242738 |  | HRCU-A-CB | DLCURAH24ABK | Ducted Indoor Units | EA*4X36L21A* | OMV112K14A |  |  |  | 10 | 16.5 | 8.5 | 7.5 | FALSE | FALSE | TRUE |  | 72 | 86 | 86 | TRUE | Integrated | 150 | 1.When the unit power is on/in heating mode,and if the outdoor temperature drops below 3oC for 30 seconds,after running for 25mins, the base pan heater will be actived for 5 minutes. 2. In defrost mode and the outdoor temperature lower 1oC for 10 seconds the base pan heater will be actived and will be 5 mins delay inactive after defrost. | Integrated 24V control allows the system to automatically switch from heating with the heat pump ductless systems to the conventional, electric heat pump, or dual fuel heating system based on a preselected outdoor temperature (when paired with a 24V controlled third party thermostat). | Wi-fi/ Smart communication available when paired with qualifying third party 24V thermostats. | N/A | R410A | USA, Canada | 20570 | 2.39 | 2.52 | 24200 | 2.42 | 2.93 | 26380 | 2.42 | 3.19 | 21750 | 2.06 | 3.09 | 28030 | 2.04 | 4.03 | 26200 | 2.45 | 3.13 | 26200 | 2.45 | 3.13 | 26200 | 2.45 | 3.13 | 19100 | 2.17 | 2.58 | 19100 | 2.17 | 2.58 | 19480 | 2.09 | 2.73 | 11750 | 1.82 | 1.89 | 22600 | 3.56 | 1.86 | 22600 | 3.56 | 1.86
05/04/23 | Live | Carrier | AIRQUEST | HORIZONTAL VS HP | Singlezone Ducted, Centrally Ducted | 211242747 |  | HRCU-A-CB | DLCURAH24ABK | Ducted Indoor Units | EA*4X36L21A* | OLV112A16A |  |  |  | 10 | 16 | 8.5 | 7.45 | FALSE | FALSE | TRUE |  | 72 | 84 | 84 | TRUE | Integrated | 150 | 1.When the unit power is on/in heating mode,and if the outdoor temperature drops below 3oC for 30 seconds,after running for 25mins, the base pan heater will be actived for 5 minutes. 2. In defrost mode and the outdoor temperature lower 1oC for 10 seconds the base pan heater will be actived and will be 5 mins delay inactive after defrost. | Integrated 24V control allows the system to automatically switch from heating with the heat pump ductless systems to the conventional, electric heat pump, or dual fuel heating system based on a preselected outdoor temperature (when paired with a 24V controlled third party thermostat). | Wi-fi/ Smart communication available when paired with qualifying third party 24V thermostats. | N/A | R410A | USA, Canada | 20740 | 2.41 | 2.52 | 24400 | 2.44 | 2.93 | 26600 | 2.44 | 3.19 | 22080 | 2.08 | 3.11 | 28460 | 2.07 | 4.03 | 26400 | 2.42 | 3.2 | 26400 | 2.42 | 3.2 | 26400 | 2.42 | 3.2 | 19200 | 2.16 | 2.61 | 19200 | 2.16 | 2.61 | 19580 | 2.08 | 2.76 | 11540 | 1.8 | 1.88 | 22200 | 3.54 | 1.84 | 22200 | 3.54 | 1.84
05/04/23 | Live | Carrier | AIRQUEST | HORIZONTAL VS HP | Singlezone Ducted, Centrally Ducted | 211242756 |  | HRCU-A-CB | DLCURAH24ABK | Ducted Indoor Units | EA*4X37L17A* | *80VSL0451412A* |  |  |  | 10 | 16.5 | 8.5 | 7.35 | FALSE | FALSE | TRUE |  | 73 | 82 | 82 | TRUE | Integrated | 150 | 1.When the unit power is on/in heating mode,and if the outdoor temperature drops below 3oC for 30 seconds,after running for 25mins, the base pan heater will be actived for 5 minutes. 2. In defrost mode and the outdoor temperature lower 1oC for 10 seconds the base pan heater will be actived and will be 5 mins delay inactive after defrost. | Integrated 24V control allows the system to automatically switch from heating with the heat pump ductless systems to the conventional, electric heat pump, or dual fuel heating system based on a preselected outdoor temperature (when paired with a 24V controlled third party thermostat). | Wi-fi/ Smart communication available when paired with qualifying third party 24V thermostats. | N/A | R410A | USA, Canada | 21080 | 2.45 | 2.52 | 24800 | 2.48 | 2.93 | 27030 | 2.48 | 3.19 | 22240 | 2.07 | 3.15 | 28680 | 2.06 | 4.08 | 25800 | 2.36 | 3.2 | 25800 | 2.36 | 3.2 | 25800 | 2.36 | 3.2 | 19000 | 2.11 | 2.64 | 19000 | 2.11 | 2.64 | 19380 | 2.03 | 2.8 | 11130 | 1.8 | 1.81 | 21400 | 3.52 | 1.78 | 21400 | 3.52 | 1.78
05/04/23 | Live | Carrier | AIRQUEST | HORIZONTAL VS HP | Singlezone Ducted, Centrally Ducted | 211242774 |  | HRCU-A-CB | DLCURAH24ABK | Ducted Indoor Units | EA*4X37L17A* | *96VSN0601714A* |  |  |  | 10 | 16.5 | 8.5 | 7.35 | FALSE | FALSE | TRUE |  | 74 | 84 | 84 | TRUE | Integrated | 150 | 1.When the unit power is on/in heating mode,and if the outdoor temperature drops below 3oC for 30 seconds,after running for 25mins, the base pan heater will be actived for 5 minutes. 2. In defrost mode and the outdoor temperature lower 1oC for 10 seconds the base pan heater will be actived and will be 5 mins delay inactive after defrost. | Integrated 24V control allows the system to automatically switch from heating with the heat pump ductless systems to the conventional, electric heat pump, or dual fuel heating system based on a preselected outdoor temperature (when paired with a 24V controlled third party thermostat). | Wi-fi/ Smart communication available when paired with qualifying third party 24V thermostats. | N/A | R410A | USA, Canada | 20910 | 2.43 | 2.52 | 24600 | 2.46 | 2.93 | 26810 | 2.46 | 3.19 | 22080 | 2.07 | 3.13 | 28460 | 2.05 | 4.07 | 25600 | 2.37 | 3.17 | 25600 | 2.37 | 3.17 | 25600 | 2.37 | 3.17 | 19000 | 2.13 | 2.61 | 19000 | 2.13 | 2.61 | 19380 | 2.05 | 2.77 | 11230 | 1.79 | 1.84 | 21600 | 3.52 | 1.8 | 21600 | 3.52 | 1.8
05/04/23 | Live | Carrier | AIRQUEST | HORIZONTAL VS HP | Singlezone Ducted, Centrally Ducted | 211242783 |  | HRCU-A-CB | DLCURAH24ABK | Ducted Indoor Units | EA*4X37L17A* | *96VSN0401410A* |  |  |  | 10 | 16 | 8.5 | 7.35 | FALSE | FALSE | TRUE |  | 73 | 85 | 85 | TRUE | Integrated | 150 | 1.When the unit power is on/in heating mode,and if the outdoor temperature drops below 3oC for 30 seconds,after running for 25mins, the base pan heater will be actived for 5 minutes. 2. In defrost mode and the outdoor temperature lower 1oC for 10 seconds the base pan heater will be actived and will be 5 mins delay inactive after defrost. | Integrated 24V control allows the system to automatically switch from heating with the heat pump ductless systems to the conventional, electric heat pump, or dual fuel heating system based on a preselected outdoor temperature (when paired with a 24V controlled third party thermostat). | Wi-fi/ Smart communication available when paired with qualifying third party 24V thermostats. | N/A | R410A | USA, Canada | 20570 | 2.39 | 2.52 | 24200 | 2.42 | 2.93 | 26380 | 2.42 | 3.19 | 21750 | 2.07 | 3.08 | 28030 | 2.05 | 4.01 | 25600 | 2.44 | 3.07 | 25600 | 2.44 | 3.07 | 25600 | 2.44 | 3.07 | 18900 | 2.15 | 2.58 | 18900 | 2.15 | 2.58 | 19280 | 2.07 | 2.73 | 11340 | 1.81 | 1.84 | 21800 | 3.55 | 1.8 | 21800 | 3.55 | 1.8
05/04/23 | Live | Carrier | AIRQUEST | HORIZONTAL VS HP | Singlezone Ducted, Centrally Ducted | 211242792 |  | HRCU-A-CB | DLCURAH24ABK | Ducted Indoor Units | EA*4X37L17A* | *96VSN0401712A* |  |  |  | 10 | 15.5 | 8.5 | 7.3 | FALSE | FALSE | TRUE |  | 74 | 83 | 83 | TRUE | Integrated | 150 | 1.When the unit power is on/in heating mode,and if the outdoor temperature drops below 3oC for 30 seconds,after running for 25mins, the base pan heater will be actived for 5 minutes. 2. In defrost mode and the outdoor temperature lower 1oC for 10 seconds the base pan heater will be actived and will be 5 mins delay inactive after defrost. | Integrated 24V control allows the system to automatically switch from heating with the heat pump ductless systems to the conventional, electric heat pump, or dual fuel heating system based on a preselected outdoor temperature (when paired with a 24V controlled third party thermostat). | Wi-fi/ Smart communication available when paired with qualifying third party 24V thermostats. | N/A | R410A | USA, Canada | 20910 | 2.43 | 2.52 | 24600 | 2.46 | 2.93 | 26810 | 2.46 | 3.19 | 22080 | 2.11 | 3.07 | 28460 | 2.1 | 3.97 | 25800 | 2.41 | 3.14 | 25800 | 2.41 | 3.14 | 25800 | 2.41 | 3.14 | 19100 | 2.15 | 2.6 | 19100 | 2.15 | 2.6 | 19480 | 2.07 | 2.76 | 11230 | 1.81 | 1.82 | 21600 | 3.56 | 1.78 | 21600 | 3.56 | 1.78
05/04/23 | Live | Carrier | AIRQUEST | HORIZONTAL VS HP | Singlezone Ducted, Centrally Ducted | 211242801 |  | HRCU-A-CB | DLCURAH24ABK | Ducted Indoor Units | EA*4X37L17A* | *96VSN0601412A* |  |  |  | 10 | 16.5 | 8.5 | 7.35 | FALSE | FALSE | TRUE |  | 74 | 87 | 87 | TRUE | Integrated | 150 | 1.When the unit power is on/in heating mode,and if the outdoor temperature drops below 3oC for 30 seconds,after running for 25mins, the base pan heater will be actived for 5 minutes. 2. In defrost mode and the outdoor temperature lower 1oC for 10 seconds the base pan heater will be actived and will be 5 mins delay inactive after defrost. | Integrated 24V control allows the system to automatically switch from heating with the heat pump ductless systems to the conventional, electric heat pump, or dual fuel heating system based on a preselected outdoor temperature (when paired with a 24V controlled third party thermostat). | Wi-fi/ Smart communication available when paired with qualifying third party 24V thermostats. | N/A | R410A | USA, Canada | 20400 | 2.37 | 2.52 | 24000 | 2.4 | 2.93 | 26160 | 2.4 | 3.19 | 21580 | 2.04 | 3.1 | 27820 | 2.02 | 4.04 | 25200 | 2.45 | 3.01 | 25200 | 2.45 | 3.01 | 25200 | 2.45 | 3.01 | 18700 | 2.12 | 2.59 | 18700 | 2.12 | 2.59 | 19070 | 2.04 | 2.74 | 11440 | 1.79 | 1.87 | 22000 | 3.5 | 1.84 | 22000 | 3.5 | 1.84
05/04/23 | Live | Carrier | AIRQUEST | HORIZONTAL VS HP | Singlezone Ducted, Centrally Ducted | 211242810 |  | HRCU-A-CB | DLCURAH24ABK | Ducted Indoor Units | EA*4X37L17A* | *96VSN0801716A* |  |  |  | 10 | 16.5 | 8.5 | 7.35 | FALSE | FALSE | TRUE |  | 73 | 83 | 83 | TRUE | Integrated | 150 | 1.When the unit power is on/in heating mode,and if the outdoor temperature drops below 3oC for 30 seconds,after running for 25mins, the base pan heater will be actived for 5 minutes. 2. In defrost mode and the outdoor temperature lower 1oC for 10 seconds the base pan heater will be actived and will be 5 mins delay inactive after defrost. | Integrated 24V control allows the system to automatically switch from heating with the heat pump ductless systems to the conventional, electric heat pump, or dual fuel heating system based on a preselected outdoor temperature (when paired with a 24V controlled third party thermostat). | Wi-fi/ Smart communication available when paired with qualifying third party 24V thermostats. | N/A | R410A | USA, Canada | 20910 | 2.43 | 2.52 | 24600 | 2.46 | 2.93 | 26810 | 2.46 | 3.19 | 22080 | 2.04 | 3.17 | 28460 | 2.03 | 4.11 | 25600 | 2.36 | 3.18 | 25600 | 2.36 | 3.18 | 25600 | 2.36 | 3.18 | 18900 | 2.1 | 2.64 | 18900 | 2.1 | 2.64 | 19280 | 2.02 | 2.8 | 11130 | 1.78 | 1.83 | 21400 | 3.48 | 1.8 | 21400 | 3.48 | 1.8
05/04/23 | Live | Carrier | AIRQUEST | HORIZONTAL VS HP | Singlezone Ducted, Centrally Ducted | 211242820 |  | HRCU-A-CB | DLCURAH24ABK | Ducted Indoor Units | EA*4X37L17A* | *95ESU0401712A* |  |  |  | 10 | 17 | 8.5 | 7.4 | FALSE | FALSE | TRUE |  | 74 | 87 | 87 | TRUE | Integrated | 150 | 1.When the unit power is on/in heating mode,and if the outdoor temperature drops below 3oC for 30 seconds,after running for 25mins, the base pan heater will be actived for 5 minutes. 2. In defrost mode and the outdoor temperature lower 1oC for 10 seconds the base pan heater will be actived and will be 5 mins delay inactive after defrost. | Integrated 24V control allows the system to automatically switch from heating with the heat pump ductless systems to the conventional, electric heat pump, or dual fuel heating system based on a preselected outdoor temperature (when paired with a 24V controlled third party thermostat). | Wi-fi/ Smart communication available when paired with qualifying third party 24V thermostats. | N/A | R410A | USA, Canada | 20400 | 2.37 | 2.52 | 24000 | 2.4 | 2.93 | 26160 | 2.4 | 3.19 | 21580 | 2.03 | 3.12 | 27820 | 2.01 | 4.06 | 25200 | 2.43 | 3.04 | 25200 | 2.43 | 3.04 | 25200 | 2.43 | 3.04 | 18700 | 2.12 | 2.59 | 18700 | 2.12 | 2.59 | 19070 | 2.04 | 2.74 | 11440 | 1.79 | 1.87 | 22000 | 3.5 | 1.84 | 22000 | 3.5 | 1.84
05/04/23 | Live | Carrier | AIRQUEST | HORIZONTAL VS HP | Singlezone Ducted, Centrally Ducted | 211242831 |  | HRCU-A-CB | DLCURAH24ABK | Ducted Indoor Units | EA*4X37L17A* | *80ES(N,L)0701716A* |  |  |  | 10 | 16 | 8.5 | 7.3 | FALSE | FALSE | TRUE |  | 73 | 79 | 79 | TRUE | Integrated | 150 | 1.When the unit power is on/in heating mode,and if the outdoor temperature drops below 3oC for 30 seconds,after running for 25mins, the base pan heater will be actived for 5 minutes. 2. In defrost mode and the outdoor temperature lower 1oC for 10 seconds the base pan heater will be actived and will be 5 mins delay inactive after defrost. | Integrated 24V control allows the system to automatically switch from heating with the heat pump ductless systems to the conventional, electric heat pump, or dual fuel heating system based on a preselected outdoor temperature (when paired with a 24V controlled third party thermostat). | Wi-fi/ Smart communication available when paired with qualifying third party 24V thermostats. | N/A | R410A | USA, Canada | 21590 | 2.51 | 2.52 | 25400 | 2.54 | 2.93 | 27690 | 2.54 | 3.19 | 22910 | 2.11 | 3.18 | 29530 | 2.1 | 4.12 | 26400 | 2.3 | 3.36 | 26400 | 2.3 | 3.36 | 26400 | 2.3 | 3.36 | 19300 | 2.11 | 2.68 | 19300 | 2.11 | 2.68 | 19690 | 2.03 | 2.84 | 10920 | 1.78 | 1.8 | 21000 | 3.5 | 1.76 | 21000 | 3.5 | 1.76
05/04/23 | Live | Carrier | AIRQUEST | HORIZONTAL VS HP | Singlezone Ducted, Centrally Ducted | 211242859 |  | HRCU-A-CB | DLCURAH24ABK | Ducted Indoor Units | EA*4X37L17A* | *80VSL0451716A* |  |  |  | 10 | 16.5 | 8.5 | 7.35 | FALSE | FALSE | TRUE |  | 74 | 83 | 83 | TRUE | Integrated | 150 | 1.When the unit power is on/in heating mode,and if the outdoor temperature drops below 3oC for 30 seconds,after running for 25mins, the base pan heater will be actived for 5 minutes. 2. In defrost mode and the outdoor temperature lower 1oC for 10 seconds the base pan heater will be actived and will be 5 mins delay inactive after defrost. | Integrated 24V control allows the system to automatically switch from heating with the heat pump ductless systems to the conventional, electric heat pump, or dual fuel heating system based on a preselected outdoor temperature (when paired with a 24V controlled third party thermostat). | Wi-fi/ Smart communication available when paired with qualifying third party 24V thermostats. | N/A | R410A | USA, Canada | 20910 | 2.43 | 2.52 | 24600 | 2.46 | 2.93 | 26810 | 2.46 | 3.19 | 22080 | 2.06 | 3.14 | 28460 | 2.04 | 4.09 | 25600 | 2.36 | 3.18 | 25600 | 2.36 | 3.18 | 25600 | 2.36 | 3.18 | 19000 | 2.11 | 2.64 | 19000 | 2.11 | 2.64 | 19380 | 2.03 | 2.8 | 11130 | 1.78 | 1.83 | 21400 | 3.48 | 1.8 | 21400 | 3.48 | 1.8
05/04/23 | Live | Carrier | AIRQUEST | HORIZONTAL VS HP | Singlezone Ducted, Centrally Ducted | 211242868 |  | HRCU-A-CB | DLCURAH24ABK | Ducted Indoor Units | EA*4X37L17A* | *80VSL0701716A* |  |  |  | 10 | 16.5 | 8.5 | 7.35 | FALSE | FALSE | TRUE |  | 74 | 85 | 85 | TRUE | Integrated | 150 | 1.When the unit power is on/in heating mode,and if the outdoor temperature drops below 3oC for 30 seconds,after running for 25mins, the base pan heater will be actived for 5 minutes. 2. In defrost mode and the outdoor temperature lower 1oC for 10 seconds the base pan heater will be actived and will be 5 mins delay inactive after defrost. | Integrated 24V control allows the system to automatically switch from heating with the heat pump ductless systems to the conventional, electric heat pump, or dual fuel heating system based on a preselected outdoor temperature (when paired with a 24V controlled third party thermostat). | Wi-fi/ Smart communication available when paired with qualifying third party 24V thermostats. | N/A | R410A | USA, Canada | 20570 | 2.39 | 2.52 | 24200 | 2.42 | 2.93 | 26380 | 2.42 | 3.19 | 21750 | 2.04 | 3.12 | 28030 | 2.02 | 4.07 | 25400 | 2.4 | 3.1 | 25400 | 2.4 | 3.1 | 25400 | 2.4 | 3.1 | 18800 | 2.12 | 2.6 | 18800 | 2.12 | 2.6 | 19180 | 2.04 | 2.76 | 11340 | 1.79 | 1.86 | 21800 | 3.51 | 1.82 | 21800 | 3.51 | 1.82
05/04/23 | Live | Carrier | AIRQUEST | HORIZONTAL VS HP | Singlezone Ducted, Centrally Ducted | 211242878 |  | HRCU-A-CB | DLCURAH24ABK | Ducted Indoor Units | EA*4X37L17A* | *95ESU0601716A* |  |  |  | 10.5 | 17 | 8.5 | 7.35 | FALSE | FALSE | TRUE |  | 73 | 83 | 83 | TRUE | Integrated | 150 | 1.When the unit power is on/in heating mode,and if the outdoor temperature drops below 3oC for 30 seconds,after running for 25mins, the base pan heater will be actived for 5 minutes. 2. In defrost mode and the outdoor temperature lower 1oC for 10 seconds the base pan heater will be actived and will be 5 mins delay inactive after defrost. | Integrated 24V control allows the system to automatically switch from heating with the heat pump ductless systems to the conventional, electric heat pump, or dual fuel heating system based on a preselected outdoor temperature (when paired with a 24V controlled third party thermostat). | Wi-fi/ Smart communication available when paired with qualifying third party 24V thermostats. | N/A | R410A | USA, Canada | 21080 | 2.33 | 2.65 | 24800 | 2.36 | 3.08 | 27030 | 2.36 | 3.36 | 22240 | 2.05 | 3.18 | 28680 | 2.04 | 4.12 | 25600 | 2.34 | 3.21 | 25600 | 2.34 | 3.21 | 25600 | 2.34 | 3.21 | 18900 | 2.1 | 2.64 | 18900 | 2.1 | 2.64 | 19280 | 2.02 | 2.8 | 11130 | 1.78 | 1.83 | 21400 | 3.48 | 1.8 | 21400 | 3.48 | 1.8
05/04/23 | Live | Carrier | AIRQUEST | HORIZONTAL VS HP | Singlezone Ducted, Centrally Ducted | 211242889 |  | HRCU-A-CB | DLCURAH24ABK | Ducted Indoor Units | EA*4X37L17A* | *80ESU0401712A* |  |  |  | 10.5 | 17.5 | 8.5 | 7.4 | FALSE | FALSE | TRUE |  | 73 | 85 | 85 | TRUE | Integrated | 150 | 1.When the unit power is on/in heating mode,and if the outdoor temperature drops below 3oC for 30 seconds,after running for 25mins, the base pan heater will be actived for 5 minutes. 2. In defrost mode and the outdoor temperature lower 1oC for 10 seconds the base pan heater will be actived and will be 5 mins delay inactive after defrost. | Integrated 24V control allows the system to automatically switch from heating with the heat pump ductless systems to the conventional, electric heat pump, or dual fuel heating system based on a preselected outdoor temperature (when paired with a 24V controlled third party thermostat). | Wi-fi/ Smart communication available when paired with qualifying third party 24V thermostats. | N/A | R410A | USA, Canada | 20740 | 2.3 | 2.64 | 24400 | 2.32 | 3.08 | 26600 | 2.32 | 3.36 | 21910 | 2.01 | 3.19 | 28250 | 2 | 4.14 | 25400 | 2.39 | 3.11 | 25400 | 2.39 | 3.11 | 25400 | 2.39 | 3.11 | 18700 | 2.09 | 2.62 | 18700 | 2.09 | 2.62 | 19070 | 2.01 | 2.78 | 11340 | 1.79 | 1.86 | 21800 | 3.51 | 1.82 | 21800 | 3.51 | 1.82
05/04/23 | Live | Carrier | AIRQUEST | HORIZONTAL VS HP | Singlezone Ducted, Centrally Ducted | 211242900 |  | HRCU-A-CB | DLCURAH24ABK | Ducted Indoor Units | EA*4X37L17A* | *80VTL0451412A* |  |  |  | 10 | 16.5 | 8.5 | 7.35 | FALSE | FALSE | TRUE |  | 73 | 83 | 83 | TRUE | Integrated | 150 | 1.When the unit power is on/in heating mode,and if the outdoor temperature drops below 3oC for 30 seconds,after running for 25mins, the base pan heater will be actived for 5 minutes. 2. In defrost mode and the outdoor temperature lower 1oC for 10 seconds the base pan heater will be actived and will be 5 mins delay inactive after defrost. | Integrated 24V control allows the system to automatically switch from heating with the heat pump ductless systems to the conventional, electric heat pump, or dual fuel heating system based on a preselected outdoor temperature (when paired with a 24V controlled third party thermostat). | Wi-fi/ Smart communication available when paired with qualifying third party 24V thermostats. | N/A | R410A | USA, Canada | 21080 | 2.45 | 2.52 | 24800 | 2.48 | 2.93 | 27030 | 2.48 | 3.19 | 22240 | 2.06 | 3.16 | 28680 | 2.04 | 4.12 | 25600 | 2.34 | 3.21 | 25600 | 2.34 | 3.21 | 25600 | 2.34 | 3.21 | 18900 | 2.1 | 2.64 | 18900 | 2.1 | 2.64 | 19280 | 2.02 | 2.8 | 11130 | 1.78 | 1.83 | 21400 | 3.48 | 1.8 | 21400 | 3.48 | 1.8
05/04/23 | Live | Carrier | AIRQUEST | HORIZONTAL VS HP | Singlezone Ducted, Centrally Ducted | 211242914 |  | HRCU-A-CB | DLCURAH24ABK | Ducted Indoor Units | EA*4X37L17A* | *96VTN0401712A* |  |  |  | 10 | 15.5 | 8.5 | 7.3 | FALSE | FALSE | TRUE |  | 74 | 83 | 83 | TRUE | Integrated | 150 | 1.When the unit power is on/in heating mode,and if the outdoor temperature drops below 3oC for 30 seconds,after running for 25mins, the base pan heater will be actived for 5 minutes. 2. In defrost mode and the outdoor temperature lower 1oC for 10 seconds the base pan heater will be actived and will be 5 mins delay inactive after defrost. | Integrated 24V control allows the system to automatically switch from heating with the heat pump ductless systems to the conventional, electric heat pump, or dual fuel heating system based on a preselected outdoor temperature (when paired with a 24V controlled third party thermostat). | Wi-fi/ Smart communication available when paired with qualifying third party 24V thermostats. | N/A | R410A | USA, Canada | 20910 | 2.43 | 2.52 | 24600 | 2.46 | 2.93 | 26810 | 2.46 | 3.19 | 22080 | 2.11 | 3.07 | 28460 | 2.1 | 3.97 | 25800 | 2.41 | 3.14 | 25800 | 2.41 | 3.14 | 25800 | 2.41 | 3.14 | 19100 | 2.15 | 2.6 | 19100 | 2.15 | 2.6 | 19480 | 2.07 | 2.76 | 11230 | 1.81 | 1.82 | 21600 | 3.56 | 1.78 | 21600 | 3.56 | 1.78
05/04/23 | Live | Carrier | AIRQUEST | HORIZONTAL VS HP | Singlezone Ducted, Centrally Ducted | 211242924 |  | HRCU-A-CB | DLCURAH24ABK | Ducted Indoor Units | EA*4X37L17A* | *96VTN0801716A* |  |  |  | 10 | 16.5 | 8.5 | 7.35 | FALSE | FALSE | TRUE |  | 73 | 83 | 83 | TRUE | Integrated | 150 | 1.When the unit power is on/in heating mode,and if the outdoor temperature drops below 3oC for 30 seconds,after running for 25mins, the base pan heater will be actived for 5 minutes. 2. In defrost mode and the outdoor temperature lower 1oC for 10 seconds the base pan heater will be actived and will be 5 mins delay inactive after defrost. | Integrated 24V control allows the system to automatically switch from heating with the heat pump ductless systems to the conventional, electric heat pump, or dual fuel heating system based on a preselected outdoor temperature (when paired with a 24V controlled third party thermostat). | Wi-fi/ Smart communication available when paired with qualifying third party 24V thermostats. | N/A | R410A | USA, Canada | 20910 | 2.43 | 2.52 | 24600 | 2.46 | 2.93 | 26810 | 2.46 | 3.19 | 22080 | 2.04 | 3.17 | 28460 | 2.03 | 4.11 | 25600 | 2.36 | 3.18 | 25600 | 2.36 | 3.18 | 25600 | 2.36 | 3.18 | 18900 | 2.1 | 2.64 | 18900 | 2.1 | 2.64 | 19280 | 2.02 | 2.8 | 11130 | 1.78 | 1.83 | 21400 | 3.48 | 1.8 | 21400 | 3.48 | 1.8
05/04/23 | Live | Carrier | AIRQUEST | HORIZONTAL VS HP | Singlezone Ducted, Centrally Ducted | 211242934 |  | HRCU-A-CB | DLCURAH24ABK | Ducted Indoor Units | EA*4X37L17A* | *80VTL0701716A* |  |  |  | 10.5 | 17 | 8.5 | 7.35 | FALSE | FALSE | TRUE |  | 73 | 84 | 84 | TRUE | Integrated | 150 | 1.When the unit power is on/in heating mode,and if the outdoor temperature drops below 3oC for 30 seconds,after running for 25mins, the base pan heater will be actived for 5 minutes. 2. In defrost mode and the outdoor temperature lower 1oC for 10 seconds the base pan heater will be actived and will be 5 mins delay inactive after defrost. | Integrated 24V control allows the system to automatically switch from heating with the heat pump ductless systems to the conventional, electric heat pump, or dual fuel heating system based on a preselected outdoor temperature (when paired with a 24V controlled third party thermostat). | Wi-fi/ Smart communication available when paired with qualifying third party 24V thermostats. | N/A | R410A | USA, Canada | 20910 | 2.32 | 2.64 | 24600 | 2.34 | 3.08 | 26810 | 2.34 | 3.36 | 22080 | 2.03 | 3.19 | 28460 | 2.01 | 4.15 | 25600 | 2.36 | 3.18 | 25600 | 2.36 | 3.18 | 25600 | 2.36 | 3.18 | 18800 | 2.09 | 2.64 | 18800 | 2.09 | 2.64 | 19180 | 2.01 | 2.8 | 11230 | 1.79 | 1.84 | 21600 | 3.52 | 1.8 | 21600 | 3.52 | 1.8
05/04/23 | Live | Carrier | AIRQUEST | HORIZONTAL VS HP | Singlezone Ducted, Centrally Ducted | 211242944 |  | HRCU-A-CB | DLCURAH24ABK | Ducted Indoor Units | EA*4X37L17A* | *95ESN0401410A* |  |  |  | 10 | 15.2 | 8.5 | 7.25 | FALSE | FALSE | TRUE |  | 73 | 80 | 80 | TRUE | Integrated | 150 | 1.When the unit power is on/in heating mode,and if the outdoor temperature drops below 3oC for 30 seconds,after running for 25mins, the base pan heater will be actived for 5 minutes. 2. In defrost mode and the outdoor temperature lower 1oC for 10 seconds the base pan heater will be actived and will be 5 mins delay inactive after defrost. | Integrated 24V control allows the system to automatically switch from heating with the heat pump ductless systems to the conventional, electric heat pump, or dual fuel heating system based on a preselected outdoor temperature (when paired with a 24V controlled third party thermostat). | Wi-fi/ Smart communication available when paired with qualifying third party 24V thermostats. | N/A | R410A | USA, Canada | 21080 | 2.45 | 2.52 | 24800 | 2.48 | 2.93 | 27030 | 2.48 | 3.19 | 22240 | 2.14 | 3.05 | 28680 | 2.12 | 3.96 | 26200 | 2.4 | 3.2 | 26200 | 2.4 | 3.2 | 26200 | 2.4 | 3.2 | 19300 | 2.16 | 2.62 | 19300 | 2.16 | 2.62 | 19690 | 2.08 | 2.77 | 11020 | 1.8 | 1.79 | 21200 | 3.53 | 1.76 | 21200 | 3.53 | 1.76
05/04/23 | Live | Carrier | AIRQUEST | HORIZONTAL VS HP | Singlezone Ducted, Centrally Ducted | 211242955 |  | HRCU-A-CB | DLCURAH24ABK | Ducted Indoor Units | EA*4X37L17A* | *95ESN0401712A* |  |  |  | 10 | 15.2 | 8.5 | 7.25 | FALSE | FALSE | TRUE |  | 73 | 83 | 83 | TRUE | Integrated | 150 | 1.When the unit power is on/in heating mode,and if the outdoor temperature drops below 3oC for 30 seconds,after running for 25mins, the base pan heater will be actived for 5 minutes. 2. In defrost mode and the outdoor temperature lower 1oC for 10 seconds the base pan heater will be actived and will be 5 mins delay inactive after defrost. | Integrated 24V control allows the system to automatically switch from heating with the heat pump ductless systems to the conventional, electric heat pump, or dual fuel heating system based on a preselected outdoor temperature (when paired with a 24V controlled third party thermostat). | Wi-fi/ Smart communication available when paired with qualifying third party 24V thermostats. | N/A | R410A | USA, Canada | 20740 | 2.41 | 2.52 | 24400 | 2.44 | 2.93 | 26600 | 2.44 | 3.19 | 22080 | 2.14 | 3.02 | 28460 | 2.12 | 3.93 | 26000 | 2.44 | 3.12 | 26000 | 2.44 | 3.12 | 26000 | 2.44 | 3.12 | 19200 | 2.18 | 2.58 | 19200 | 2.18 | 2.58 | 19580 | 2.1 | 2.73 | 11230 | 1.81 | 1.82 | 21600 | 3.56 | 1.78 | 21600 | 3.56 | 1.78
05/04/23 | Live | Carrier | AIRQUEST | HORIZONTAL VS HP | Singlezone Ducted, Centrally Ducted | 211242966 |  | HRCU-A-CB | DLCURAH24ABK | Ducted Indoor Units | EA*4X37L17A* | *95ESN0601412A* |  |  |  | 10 | 16 | 8.5 | 7.3 | FALSE | FALSE | TRUE |  | 73 | 81 | 81 | TRUE | Integrated | 150 | 1.When the unit power is on/in heating mode,and if the outdoor temperature drops below 3oC for 30 seconds,after running for 25mins, the base pan heater will be actived for 5 minutes. 2. In defrost mode and the outdoor temperature lower 1oC for 10 seconds the base pan heater will be actived and will be 5 mins delay inactive after defrost. | Integrated 24V control allows the system to automatically switch from heating with the heat pump ductless systems to the conventional, electric heat pump, or dual fuel heating system based on a preselected outdoor temperature (when paired with a 24V controlled third party thermostat). | Wi-fi/ Smart communication available when paired with qualifying third party 24V thermostats. | N/A | R410A | USA, Canada | 21250 | 2.47 | 2.52 | 25000 | 2.5 | 2.93 | 27250 | 2.5 | 3.19 | 22240 | 2.1 | 3.1 | 28680 | 2.08 | 4.04 | 26000 | 2.35 | 3.24 | 26000 | 2.35 | 3.24 | 26000 | 2.35 | 3.24 | 19200 | 2.13 | 2.64 | 19200 | 2.13 | 2.64 | 19580 | 2.05 | 2.8 | 11020 | 1.8 | 1.79 | 21200 | 3.53 | 1.76 | 21200 | 3.53 | 1.76
05/04/23 | Live | Carrier | AIRQUEST | HORIZONTAL VS HP | Singlezone Ducted, Centrally Ducted | 211242977 |  | HRCU-A-CB | DLCURAH24ABK | Ducted Indoor Units | EA*4X37L17A* | *96VTN0401410A* |  |  |  | 10 | 16 | 8.5 | 7.35 | FALSE | FALSE | TRUE |  | 73 | 85 | 85 | TRUE | Integrated | 150 | 1.When the unit power is on/in heating mode,and if the outdoor temperature drops below 3oC for 30 seconds,after running for 25mins, the base pan heater will be actived for 5 minutes. 2. In defrost mode and the outdoor temperature lower 1oC for 10 seconds the base pan heater will be actived and will be 5 mins delay inactive after defrost. | Integrated 24V control allows the system to automatically switch from heating with the heat pump ductless systems to the conventional, electric heat pump, or dual fuel heating system based on a preselected outdoor temperature (when paired with a 24V controlled third party thermostat). | Wi-fi/ Smart communication available when paired with qualifying third party 24V thermostats. | N/A | R410A | USA, Canada | 20570 | 2.39 | 2.52 | 24200 | 2.42 | 2.93 | 26380 | 2.42 | 3.19 | 21750 | 2.07 | 3.08 | 28030 | 2.05 | 4.01 | 25600 | 2.44 | 3.07 | 25600 | 2.44 | 3.07 | 25600 | 2.44 | 3.07 | 18900 | 2.15 | 2.58 | 18900 | 2.15 | 2.58 | 19280 | 2.07 | 2.73 | 11340 | 1.81 | 1.84 | 21800 | 3.55 | 1.8 | 21800 | 3.55 | 1.8
05/04/23 | Live | Carrier | AIRQUEST | HORIZONTAL VS HP | Singlezone Ducted, Centrally Ducted | 211242987 |  | HRCU-A-CB | DLCURAH24ABK | Ducted Indoor Units | EA*4X37L17A* | *96VTN0601412A* |  |  |  | 10 | 16.5 | 8.5 | 7.35 | FALSE | FALSE | TRUE |  | 74 | 87 | 87 | TRUE | Integrated | 150 | 1.When the unit power is on/in heating mode,and if the outdoor temperature drops below 3oC for 30 seconds,after running for 25mins, the base pan heater will be actived for 5 minutes. 2. In defrost mode and the outdoor temperature lower 1oC for 10 seconds the base pan heater will be actived and will be 5 mins delay inactive after defrost. | Integrated 24V control allows the system to automatically switch from heating with the heat pump ductless systems to the conventional, electric heat pump, or dual fuel heating system based on a preselected outdoor temperature (when paired with a 24V controlled third party thermostat). | Wi-fi/ Smart communication available when paired with qualifying third party 24V thermostats. | N/A | R410A | USA, Canada | 20400 | 2.37 | 2.52 | 24000 | 2.4 | 2.93 | 26160 | 2.4 | 3.19 | 21580 | 2.04 | 3.1 | 27820 | 2.02 | 4.04 | 25200 | 2.45 | 3.01 | 25200 | 2.45 | 3.01 | 25200 | 2.45 | 3.01 | 18700 | 2.12 | 2.59 | 18700 | 2.12 | 2.59 | 19070 | 2.04 | 2.74 | 11440 | 1.79 | 1.87 | 22000 | 3.5 | 1.84 | 22000 | 3.5 | 1.84
05/04/23 | Live | Carrier | AIRQUEST | HORIZONTAL VS HP | Singlezone Ducted, Centrally Ducted | 211243008 |  | HRCU-A-CB | DLCURAH24ABK | Ducted Indoor Units | EA*4X37L17A* | *96VTN0601714A* |  |  |  | 10 | 16.5 | 8.5 | 7.35 | FALSE | FALSE | TRUE |  | 73 | 84 | 84 | TRUE | Integrated | 150 | 1.When the unit power is on/in heating mode,and if the outdoor temperature drops below 3oC for 30 seconds,after running for 25mins, the base pan heater will be actived for 5 minutes. 2. In defrost mode and the outdoor temperature lower 1oC for 10 seconds the base pan heater will be actived and will be 5 mins delay inactive after defrost. | Integrated 24V control allows the system to automatically switch from heating with the heat pump ductless systems to the conventional, electric heat pump, or dual fuel heating system based on a preselected outdoor temperature (when paired with a 24V controlled third party thermostat). | Wi-fi/ Smart communication available when paired with qualifying third party 24V thermostats. | N/A | R410A | USA, Canada | 20740 | 2.41 | 2.52 | 24400 | 2.44 | 2.93 | 26600 | 2.44 | 3.19 | 21910 | 2.05 | 3.13 | 28250 | 2.03 | 4.08 | 25600 | 2.4 | 3.13 | 25600 | 2.4 | 3.13 | 25600 | 2.4 | 3.13 | 18900 | 2.11 | 2.63 | 18900 | 2.11 | 2.63 | 19280 | 2.03 | 2.78 | 11230 | 1.79 | 1.84 | 21600 | 3.52 | 1.8 | 21600 | 3.52 | 1.8
05/04/23 | Live | Carrier | AIRQUEST | HORIZONTAL VS HP | Singlezone Ducted, Centrally Ducted | 211243018 |  | HRCU-A-CB | DLCURAH24ABK | Ducted Indoor Units | EA*4X37L17A* | *80ES(N,L)0451412A* |  |  |  | 10 | 16 | 8.5 | 7.3 | FALSE | FALSE | TRUE |  | 73 | 80 | 80 | TRUE | Integrated | 150 | 1.When the unit power is on/in heating mode,and if the outdoor temperature drops below 3oC for 30 seconds,after running for 25mins, the base pan heater will be actived for 5 minutes. 2. In defrost mode and the outdoor temperature lower 1oC for 10 seconds the base pan heater will be actived and will be 5 mins delay inactive after defrost. | Integrated 24V control allows the system to automatically switch from heating with the heat pump ductless systems to the conventional, electric heat pump, or dual fuel heating system based on a preselected outdoor temperature (when paired with a 24V controlled third party thermostat). | Wi-fi/ Smart communication available when paired with qualifying third party 24V thermostats. | N/A | R410A | USA, Canada | 21420 | 2.49 | 2.52 | 25200 | 2.52 | 2.93 | 27470 | 2.52 | 3.19 | 22580 | 2.1 | 3.15 | 29100 | 2.08 | 4.1 | 26200 | 2.33 | 3.3 | 26200 | 2.33 | 3.3 | 26200 | 2.33 | 3.3 | 19200 | 2.1 | 2.68 | 19200 | 2.1 | 2.68 | 19580 | 2.02 | 2.84 | 10920 | 1.78 | 1.8 | 21000 | 3.5 | 1.76 | 21000 | 3.5 | 1.76
05/04/23 | Live | Carrier | AIRQUEST | HORIZONTAL VS HP | Singlezone Ducted, Centrally Ducted | 211243030 |  | HRCU-A-CB | DLCURAH24ABK | Ducted Indoor Units | EA*4X37L17A* | *80ES(N,L)0451712A* |  |  |  | 10 | 16.5 | 8.5 | 7.35 | FALSE | FALSE | TRUE |  | 73 | 84 | 84 | TRUE | Integrated | 150 | 1.When the unit power is on/in heating mode,and if the outdoor temperature drops below 3oC for 30 seconds,after running for 25mins, the base pan heater will be actived for 5 minutes. 2. In defrost mode and the outdoor temperature lower 1oC for 10 seconds the base pan heater will be actived and will be 5 mins delay inactive after defrost. | Integrated 24V control allows the system to automatically switch from heating with the heat pump ductless systems to the conventional, electric heat pump, or dual fuel heating system based on a preselected outdoor temperature (when paired with a 24V controlled third party thermostat). | Wi-fi/ Smart communication available when paired with qualifying third party 24V thermostats. | N/A | R410A | USA, Canada | 20910 | 2.43 | 2.52 | 24600 | 2.46 | 2.93 | 26810 | 2.46 | 3.19 | 22080 | 2.04 | 3.17 | 28460 | 2.03 | 4.11 | 25600 | 2.37 | 3.17 | 25600 | 2.37 | 3.17 | 25600 | 2.37 | 3.17 | 18900 | 2.1 | 2.64 | 18900 | 2.1 | 2.64 | 19280 | 2.02 | 2.8 | 11230 | 1.79 | 1.84 | 21600 | 3.52 | 1.8 | 21600 | 3.52 | 1.8
05/04/23 | Live | Carrier | AIRQUEST | HORIZONTAL VS HP | Singlezone Ducted, Centrally Ducted | 211243042 |  | HRCU-A-CB | DLCURAH24ABK | Ducted Indoor Units | EA*4X37L17A* | *80ES(N,L)0701712A* |  |  |  | 10 | 16.5 | 8.5 | 7.35 | FALSE | FALSE | TRUE |  | 73 | 82 | 82 | TRUE | Integrated | 150 | 1.When the unit power is on/in heating mode,and if the outdoor temperature drops below 3oC for 30 seconds,after running for 25mins, the base pan heater will be actived for 5 minutes. 2. In defrost mode and the outdoor temperature lower 1oC for 10 seconds the base pan heater will be actived and will be 5 mins delay inactive after defrost. | Integrated 24V control allows the system to automatically switch from heating with the heat pump ductless systems to the conventional, electric heat pump, or dual fuel heating system based on a preselected outdoor temperature (when paired with a 24V controlled third party thermostat). | Wi-fi/ Smart communication available when paired with qualifying third party 24V thermostats. | N/A | R410A | USA, Canada | 21080 | 2.45 | 2.52 | 24800 | 2.48 | 2.93 | 27030 | 2.48 | 3.19 | 22240 | 2.07 | 3.15 | 28680 | 2.05 | 4.1 | 25800 | 2.35 | 3.22 | 25800 | 2.35 | 3.22 | 25800 | 2.35 | 3.22 | 19000 | 2.09 | 2.66 | 19000 | 2.09 | 2.66 | 19380 | 2.01 | 2.83 | 11130 | 1.8 | 1.81 | 21400 | 3.52 | 1.78 | 21400 | 3.52 | 1.78
05/04/23 | Live | Carrier | AIRQUEST | HORIZONTAL VS HP | Singlezone Ducted, Centrally Ducted | 211243054 |  | HRCU-A-CB | DLCURAH24ABK | Ducted Indoor Units | EA*4X37L17A* | *80ES(N,L)0901714A* |  |  |  | 10.5 | 16.5 | 8.5 | 7.35 | FALSE | FALSE | TRUE |  | 73 | 82 | 82 | TRUE | Integrated | 150 | 1.When the unit power is on/in heating mode,and if the outdoor temperature drops below 3oC for 30 seconds,after running for 25mins, the base pan heater will be actived for 5 minutes. 2. In defrost mode and the outdoor temperature lower 1oC for 10 seconds the base pan heater will be actived and will be 5 mins delay inactive after defrost. | Integrated 24V control allows the system to automatically switch from heating with the heat pump ductless systems to the conventional, electric heat pump, or dual fuel heating system based on a preselected outdoor temperature (when paired with a 24V controlled third party thermostat). | Wi-fi/ Smart communication available when paired with qualifying third party 24V thermostats. | N/A | R410A | USA, Canada | 21250 | 2.35 | 2.65 | 25000 | 2.38 | 3.08 | 27250 | 2.38 | 3.36 | 22410 | 2.06 | 3.19 | 28890 | 2.04 | 4.15 | 25800 | 2.32 | 3.26 | 25800 | 2.32 | 3.26 | 25800 | 2.32 | 3.26 | 19000 | 2.08 | 2.68 | 19000 | 2.08 | 2.68 | 19380 | 2 | 2.84 | 11020 | 1.78 | 1.81 | 21200 | 3.49 | 1.78 | 21200 | 3.49 | 1.78
05/04/23 | Live | Carrier | AIRQUEST | HORIZONTAL VS HP | Singlezone Ducted, Centrally Ducted | 211243066 |  | HRCU-A-CB | DLCURAH24ABK | Ducted Indoor Units | EA*4X37L17A* | *92ESN0601412A* |  |  |  | 10 | 16.5 | 8.5 | 7.3 | FALSE | FALSE | TRUE |  | 73 | 80 | 80 | TRUE | Integrated | 150 | 1.When the unit power is on/in heating mode,and if the outdoor temperature drops below 3oC for 30 seconds,after running for 25mins, the base pan heater will be actived for 5 minutes. 2. In defrost mode and the outdoor temperature lower 1oC for 10 seconds the base pan heater will be actived and will be 5 mins delay inactive after defrost. | Integrated 24V control allows the system to automatically switch from heating with the heat pump ductless systems to the conventional, electric heat pump, or dual fuel heating system based on a preselected outdoor temperature (when paired with a 24V controlled third party thermostat). | Wi-fi/ Smart communication available when paired with qualifying third party 24V thermostats. | N/A | R410A | USA, Canada | 21420 | 2.49 | 2.52 | 25200 | 2.52 | 2.93 | 27470 | 2.52 | 3.19 | 22740 | 2.1 | 3.17 | 29320 | 2.08 | 4.13 | 26200 | 2.33 | 3.3 | 26200 | 2.33 | 3.3 | 26200 | 2.33 | 3.3 | 19200 | 2.1 | 2.68 | 19200 | 2.1 | 2.68 | 19580 | 2.02 | 2.84 | 10920 | 1.78 | 1.8 | 21000 | 3.5 | 1.76 | 21000 | 3.5 | 1.76
05/04/23 | Live | Carrier | AIRQUEST | HORIZONTAL VS HP | Singlezone Ducted, Centrally Ducted | 211243077 |  | HRCU-A-CB | DLCURAH24ABK | Ducted Indoor Units | EA*4X37L17A* | *92ESN0601714A* |  |  |  | 10.5 | 17 | 8.5 | 7.35 | FALSE | FALSE | TRUE |  | 73 | 83 | 83 | TRUE | Integrated | 150 | 1.When the unit power is on/in heating mode,and if the outdoor temperature drops below 3oC for 30 seconds,after running for 25mins, the base pan heater will be actived for 5 minutes. 2. In defrost mode and the outdoor temperature lower 1oC for 10 seconds the base pan heater will be actived and will be 5 mins delay inactive after defrost. | Integrated 24V control allows the system to automatically switch from heating with the heat pump ductless systems to the conventional, electric heat pump, or dual fuel heating system based on a preselected outdoor temperature (when paired with a 24V controlled third party thermostat). | Wi-fi/ Smart communication available when paired with qualifying third party 24V thermostats. | N/A | R410A | USA, Canada | 21080 | 2.33 | 2.65 | 24800 | 2.36 | 3.08 | 27030 | 2.36 | 3.36 | 22240 | 2.05 | 3.18 | 28680 | 2.04 | 4.12 | 25600 | 2.33 | 3.22 | 25600 | 2.33 | 3.22 | 25600 | 2.33 | 3.22 | 18900 | 2.08 | 2.66 | 18900 | 2.08 | 2.66 | 19280 | 2 | 2.83 | 11130 | 1.78 | 1.83 | 21400 | 3.48 | 1.8 | 21400 | 3.48 | 1.8
05/04/23 | Live | Carrier | AIRQUEST | HORIZONTAL VS HP | Singlezone Ducted, Centrally Ducted | 211243088 |  | HRCU-A-CB | DLCURAH24ABK | Ducted Indoor Units | EA*4X37L17A* | *92ESN0801716A* |  |  |  | 10.5 | 17 | 8.5 | 7.35 | FALSE | FALSE | TRUE |  | 73 | 83 | 83 | TRUE | Integrated | 150 | 1.When the unit power is on/in heating mode,and if the outdoor temperature drops below 3oC for 30 seconds,after running for 25mins, the base pan heater will be actived for 5 minutes. 2. In defrost mode and the outdoor temperature lower 1oC for 10 seconds the base pan heater will be actived and will be 5 mins delay inactive after defrost. | Integrated 24V control allows the system to automatically switch from heating with the heat pump ductless systems to the conventional, electric heat pump, or dual fuel heating system based on a preselected outdoor temperature (when paired with a 24V controlled third party thermostat). | Wi-fi/ Smart communication available when paired with qualifying third party 24V thermostats. | N/A | R410A | USA, Canada | 21080 | 2.33 | 2.65 | 24800 | 2.36 | 3.08 | 27030 | 2.36 | 3.36 | 22240 | 2.04 | 3.2 | 28680 | 2.02 | 4.16 | 25600 | 2.34 | 3.21 | 25600 | 2.34 | 3.21 | 25600 | 2.34 | 3.21 | 18900 | 2.08 | 2.66 | 18900 | 2.08 | 2.66 | 19280 | 2 | 2.83 | 11130 | 1.78 | 1.83 | 21400 | 3.48 | 1.8 | 21400 | 3.48 | 1.8
05/04/23 | Live | Carrier | AIRQUEST | HORIZONTAL VS HP | Singlezone Ducted, Centrally Ducted | 211243099 |  | HRCU-A-CB | DLCURAH24ABK | Ducted Indoor Units | EA*4X37L17A* | *95ESN0601714A* |  |  |  | 10 | 16 | 8.5 | 7.3 | FALSE | FALSE | TRUE |  | 73 | 80 | 80 | TRUE | Integrated | 150 | 1.When the unit power is on/in heating mode,and if the outdoor temperature drops below 3oC for 30 seconds,after running for 25mins, the base pan heater will be actived for 5 minutes. 2. In defrost mode and the outdoor temperature lower 1oC for 10 seconds the base pan heater will be actived and will be 5 mins delay inactive after defrost. | Integrated 24V control allows the system to automatically switch from heating with the heat pump ductless systems to the conventional, electric heat pump, or dual fuel heating system based on a preselected outdoor temperature (when paired with a 24V controlled third party thermostat). | Wi-fi/ Smart communication available when paired with qualifying third party 24V thermostats. | N/A | R410A | USA, Canada | 21420 | 2.49 | 2.52 | 25200 | 2.52 | 2.93 | 27470 | 2.52 | 3.19 | 22580 | 2.11 | 3.14 | 29100 | 2.09 | 4.08 | 26200 | 2.34 | 3.28 | 26200 | 2.34 | 3.28 | 26200 | 2.34 | 3.28 | 19200 | 2.12 | 2.65 | 19200 | 2.12 | 2.65 | 19580 | 2.04 | 2.81 | 11020 | 1.8 | 1.79 | 21200 | 3.53 | 1.76 | 21200 | 3.53 | 1.76
05/04/23 | Live | Carrier | AIRQUEST | HORIZONTAL VS HP | Singlezone Ducted, Centrally Ducted | 211243121 |  | HRCU-A-CB | DLCURAH24ABK | Ducted Indoor Units | EA*4X37L17A* | *92ESN0401410A* |  |  |  | 10 | 15.2 | 8.5 | 7.3 | FALSE | FALSE | TRUE |  | 73 | 83 | 83 | TRUE | Integrated | 150 | 1.When the unit power is on/in heating mode,and if the outdoor temperature drops below 3oC for 30 seconds,after running for 25mins, the base pan heater will be actived for 5 minutes. 2. In defrost mode and the outdoor temperature lower 1oC for 10 seconds the base pan heater will be actived and will be 5 mins delay inactive after defrost. | Integrated 24V control allows the system to automatically switch from heating with the heat pump ductless systems to the conventional, electric heat pump, or dual fuel heating system based on a preselected outdoor temperature (when paired with a 24V controlled third party thermostat). | Wi-fi/ Smart communication available when paired with qualifying third party 24V thermostats. | N/A | R410A | USA, Canada | 20910 | 2.43 | 2.52 | 24600 | 2.46 | 2.93 | 26810 | 2.46 | 3.19 | 22240 | 2.13 | 3.06 | 28680 | 2.11 | 3.98 | 26000 | 2.41 | 3.16 | 26000 | 2.41 | 3.16 | 26000 | 2.41 | 3.16 | 19200 | 2.16 | 2.61 | 19200 | 2.16 | 2.61 | 19580 | 2.08 | 2.76 | 11230 | 1.81 | 1.82 | 21600 | 3.56 | 1.78 | 21600 | 3.56 | 1.78
05/04/23 | Live | Carrier | AIRQUEST | HORIZONTAL VS HP | Singlezone Ducted, Centrally Ducted | 211243132 |  | HRCU-A-CB | DLCURAH24ABK | Ducted Indoor Units | EA*4X37L17A* | *92ESN0401712A* |  |  |  | 10 | 16 | 8.1 | 7.35 | FALSE | FALSE | TRUE |  | 74 | 86 | 86 | TRUE | Integrated | 150 | 1.When the unit power is on/in heating mode,and if the outdoor temperature drops below 3oC for 30 seconds,after running for 25mins, the base pan heater will be actived for 5 minutes. 2. In defrost mode and the outdoor temperature lower 1oC for 10 seconds the base pan heater will be actived and will be 5 mins delay inactive after defrost. | Integrated 24V control allows the system to automatically switch from heating with the heat pump ductless systems to the conventional, electric heat pump, or dual fuel heating system based on a preselected outdoor temperature (when paired with a 24V controlled third party thermostat). | Wi-fi/ Smart communication available when paired with qualifying third party 24V thermostats. | N/A | R410A | USA, Canada | 20570 | 2.39 | 2.52 | 24200 | 2.42 | 2.93 | 26380 | 2.42 | 3.19 | 21750 | 2.08 | 3.06 | 28030 | 2.07 | 3.97 | 25400 | 2.43 | 3.06 | 25400 | 2.43 | 3.06 | 25400 | 2.43 | 3.06 | 18900 | 2.15 | 2.58 | 18900 | 2.15 | 2.58 | 19280 | 2.07 | 2.73 | 11440 | 1.81 | 1.85 | 22000 | 3.54 | 1.82 | 22000 | 3.54 | 1.82
05/04/23 | Live | Carrier | AIRQUEST | HORIZONTAL VS HP | Singlezone Ducted, Centrally Ducted | 211243143 |  | HRCU-A-CB | DLCURAH24ABK | Ducted Indoor Units | EA*4X37L17A* | *80ES(N,L)0701412A* |  |  |  | 10.5 | 17 | 8.5 | 7.35 | FALSE | FALSE | TRUE |  | 73 | 82 | 82 | TRUE | Integrated | 150 | 1.When the unit power is on/in heating mode,and if the outdoor temperature drops below 3oC for 30 seconds,after running for 25mins, the base pan heater will be actived for 5 minutes. 2. In defrost mode and the outdoor temperature lower 1oC for 10 seconds the base pan heater will be actived and will be 5 mins delay inactive after defrost. | Integrated 24V control allows the system to automatically switch from heating with the heat pump ductless systems to the conventional, electric heat pump, or dual fuel heating system based on a preselected outdoor temperature (when paired with a 24V controlled third party thermostat). | Wi-fi/ Smart communication available when paired with qualifying third party 24V thermostats. | N/A | R410A | USA, Canada | 21080 | 2.33 | 2.65 | 24800 | 2.36 | 3.08 | 27030 | 2.36 | 3.36 | 22240 | 2.05 | 3.18 | 28680 | 2.04 | 4.12 | 25800 | 2.35 | 3.22 | 25800 | 2.35 | 3.22 | 25800 | 2.35 | 3.22 | 18900 | 2.08 | 2.66 | 18900 | 2.08 | 2.66 | 19280 | 2 | 2.83 | 11130 | 1.78 | 1.83 | 21400 | 3.48 | 1.8 | 21400 | 3.48 | 1.8
05/04/23 | Live | Carrier | AIRQUEST | HORIZONTAL VS HP | Singlezone Ducted, Centrally Ducted | 211243155 |  | HRCU-A-CB | DLCURAH24ABK | Ducted Indoor Units | EA*4X37L17A* | *80ESU0601716A |  |  |  | 10.5 | 16.5 | 8.5 | 7.35 | FALSE | FALSE | TRUE |  | 72 | 80 | 80 | TRUE | Integrated | 150 | 1.When the unit power is on/in heating mode,and if the outdoor temperature drops below 3oC for 30 seconds,after running for 25mins, the base pan heater will be actived for 5 minutes. 2. In defrost mode and the outdoor temperature lower 1oC for 10 seconds the base pan heater will be actived and will be 5 mins delay inactive after defrost. | Integrated 24V control allows the system to automatically switch from heating with the heat pump ductless systems to the conventional, electric heat pump, or dual fuel heating system based on a preselected outdoor temperature (when paired with a 24V controlled third party thermostat). | Wi-fi/ Smart communication available when paired with qualifying third party 24V thermostats. | N/A | R410A | USA, Canada | 21590 | 2.39 | 2.65 | 25400 | 2.42 | 3.08 | 27690 | 2.42 | 3.35 | 22740 | 2.07 | 3.22 | 29320 | 2.06 | 4.17 | 26200 | 2.3 | 3.34 | 26200 | 2.3 | 3.34 | 26200 | 2.3 | 3.34 | 19100 | 2.07 | 2.7 | 19100 | 2.07 | 2.7 | 19480 | 1.99 | 2.87 | 10920 | 1.78 | 1.8 | 21000 | 3.5 | 1.76 | 21000 | 3.5 | 1.76
05/04/23 | Live | Carrier | AIRQUEST | HORIZONTAL VS HP | Singlezone Ducted, Centrally Ducted | 211243165 |  | HRCU-A-CB | DLCURAH24ABK | Ducted Indoor Units | EA*4X37L17A* | OMV098J12* |  |  |  | 10 | 16.5 | 8.5 | 7.35 | FALSE | FALSE | TRUE |  | 74 | 85 | 85 | TRUE | Integrated | 150 | 1.When the unit power is on/in heating mode,and if the outdoor temperature drops below 3oC for 30 seconds,after running for 25mins, the base pan heater will be actived for 5 minutes. 2. In defrost mode and the outdoor temperature lower 1oC for 10 seconds the base pan heater will be actived and will be 5 mins delay inactive after defrost. | Integrated 24V control allows the system to automatically switch from heating with the heat pump ductless systems to the conventional, electric heat pump, or dual fuel heating system based on a preselected outdoor temperature (when paired with a 24V controlled third party thermostat). | Wi-fi/ Smart communication available when paired with qualifying third party 24V thermostats. | N/A | R410A | USA, Canada | 20570 | 2.39 | 2.52 | 24200 | 2.42 | 2.93 | 26380 | 2.42 | 3.19 | 21750 | 2.04 | 3.12 | 28030 | 2.02 | 4.07 | 25400 | 2.42 | 3.08 | 25400 | 2.42 | 3.08 | 25400 | 2.42 | 3.08 | 18800 | 2.12 | 2.6 | 18800 | 2.12 | 2.6 | 19180 | 2.04 | 2.76 | 11340 | 1.79 | 1.86 | 21800 | 3.51 | 1.82 | 21800 | 3.51 | 1.82
05/04/23 | Live | Carrier | AIRQUEST | HORIZONTAL VS HP | Singlezone Ducted, Centrally Ducted | 211243174 |  | HRCU-A-CB | DLCURAH24ABK | Ducted Indoor Units | EA*4X37L17A* | OLV098A12* |  |  |  | 10 | 16.5 | 8.1 | 7.35 | FALSE | FALSE | TRUE |  | 74 | 88 | 88 | TRUE | Integrated | 150 | 1.When the unit power is on/in heating mode,and if the outdoor temperature drops below 3oC for 30 seconds,after running for 25mins, the base pan heater will be actived for 5 minutes. 2. In defrost mode and the outdoor temperature lower 1oC for 10 seconds the base pan heater will be actived and will be 5 mins delay inactive after defrost. | Integrated 24V control allows the system to automatically switch from heating with the heat pump ductless systems to the conventional, electric heat pump, or dual fuel heating system based on a preselected outdoor temperature (when paired with a 24V controlled third party thermostat). | Wi-fi/ Smart communication available when paired with qualifying third party 24V thermostats. | N/A | R410A | USA, Canada | 20230 | 2.35 | 2.52 | 23800 | 2.38 | 2.93 | 25940 | 2.38 | 3.19 | 21410 | 2.04 | 3.08 | 27610 | 2.02 | 4.01 | 25200 | 2.46 | 3 | 25200 | 2.46 | 3 | 25200 | 2.46 | 3 | 18700 | 2.14 | 2.56 | 18700 | 2.14 | 2.56 | 19070 | 2.06 | 2.71 | 11540 | 1.8 | 1.88 | 22200 | 3.54 | 1.84 | 22200 | 3.54 | 1.84
05/04/23 | Live | Carrier | AIRQUEST | HORIZONTAL VS HP | Singlezone Ducted, Centrally Ducted | 211243183 |  | HRCU-A-CB | DLCURAH24ABK | Ducted Indoor Units | EA*4X37L17A* | OMV112K14A |  |  |  | 10 | 16 | 8.5 | 7.3 | FALSE | FALSE | TRUE |  | 74 | 82 | 82 | TRUE | Integrated | 150 | 1.When the unit power is on/in heating mode,and if the outdoor temperature drops below 3oC for 30 seconds,after running for 25mins, the base pan heater will be actived for 5 minutes. 2. In defrost mode and the outdoor temperature lower 1oC for 10 seconds the base pan heater will be actived and will be 5 mins delay inactive after defrost. | Integrated 24V control allows the system to automatically switch from heating with the heat pump ductless systems to the conventional, electric heat pump, or dual fuel heating system based on a preselected outdoor temperature (when paired with a 24V controlled third party thermostat). | Wi-fi/ Smart communication available when paired with qualifying third party 24V thermostats. | N/A | R410A | USA, Canada | 21080 | 2.45 | 2.52 | 24800 | 2.48 | 2.93 | 27030 | 2.48 | 3.19 | 22240 | 2.11 | 3.09 | 28680 | 2.09 | 4.02 | 25800 | 2.38 | 3.18 | 25800 | 2.38 | 3.18 | 25800 | 2.38 | 3.18 | 19100 | 2.14 | 2.62 | 19100 | 2.14 | 2.62 | 19480 | 2.06 | 2.77 | 11130 | 1.8 | 1.81 | 21400 | 3.52 | 1.78 | 21400 | 3.52 | 1.78
05/04/23 | Live | Carrier | AIRQUEST | HORIZONTAL VS HP | Singlezone Ducted, Centrally Ducted | 211243219 |  | HRCU-A-CB | DLCURAH24ABK | Ducted Indoor Units | EA*4X37L21A* | *96VSN0601714A* |  |  |  | 10 | 16.5 | 8.5 | 7.25 | FALSE | FALSE | TRUE |  | 73 | 82 | 82 | TRUE | Integrated | 150 | 1.When the unit power is on/in heating mode,and if the outdoor temperature drops below 3oC for 30 seconds,after running for 25mins, the base pan heater will be actived for 5 minutes. 2. In defrost mode and the outdoor temperature lower 1oC for 10 seconds the base pan heater will be actived and will be 5 mins delay inactive after defrost. | Integrated 24V control allows the system to automatically switch from heating with the heat pump ductless systems to the conventional, electric heat pump, or dual fuel heating system based on a preselected outdoor temperature (when paired with a 24V controlled third party thermostat). | Wi-fi/ Smart communication available when paired with qualifying third party 24V thermostats. | N/A | R410A | USA, Canada | 21080 | 2.45 | 2.52 | 24800 | 2.48 | 2.93 | 27030 | 2.48 | 3.19 | 22240 | 2.06 | 3.16 | 28680 | 2.04 | 4.12 | 25600 | 2.34 | 3.21 | 25600 | 2.34 | 3.21 | 25600 | 2.34 | 3.21 | 18800 | 2.09 | 2.64 | 18800 | 2.09 | 2.64 | 19180 | 2.01 | 2.8 | 10920 | 1.78 | 1.8 | 21000 | 3.5 | 1.76 | 21000 | 3.5 | 1.76
05/04/23 | Live | Carrier | AIRQUEST | HORIZONTAL VS HP | Singlezone Ducted, Centrally Ducted | 211243228 |  | HRCU-A-CB | DLCURAH24ABK | Ducted Indoor Units | EA*4X37L21A* | *96VSN0802120A* |  |  |  | 10.5 | 17 | 8.5 | 7.3 | FALSE | FALSE | TRUE |  | 73 | 83 | 83 | TRUE | Integrated | 150 | 1.When the unit power is on/in heating mode,and if the outdoor temperature drops below 3oC for 30 seconds,after running for 25mins, the base pan heater will be actived for 5 minutes. 2. In defrost mode and the outdoor temperature lower 1oC for 10 seconds the base pan heater will be actived and will be 5 mins delay inactive after defrost. | Integrated 24V control allows the system to automatically switch from heating with the heat pump ductless systems to the conventional, electric heat pump, or dual fuel heating system based on a preselected outdoor temperature (when paired with a 24V controlled third party thermostat). | Wi-fi/ Smart communication available when paired with qualifying third party 24V thermostats. | N/A | R410A | USA, Canada | 20910 | 2.32 | 2.64 | 24600 | 2.34 | 3.08 | 26810 | 2.34 | 3.36 | 22080 | 2.03 | 3.19 | 28460 | 2.01 | 4.15 | 25200 | 2.34 | 3.16 | 25200 | 2.34 | 3.16 | 25200 | 2.34 | 3.16 | 18600 | 2.06 | 2.65 | 18600 | 2.06 | 2.65 | 18970 | 1.99 | 2.79 | 10920 | 1.76 | 1.82 | 21000 | 3.46 | 1.78 | 21000 | 3.46 | 1.78
05/04/23 | Live | Carrier | AIRQUEST | HORIZONTAL VS HP | Singlezone Ducted, Centrally Ducted | 211243237 |  | HRCU-A-CB | DLCURAH24ABK | Ducted Indoor Units | EA*4X37L21A* | *96VSN1002120A* |  |  |  | 10.5 | 17 | 8.5 | 7.3 | FALSE | FALSE | TRUE |  | 73 | 84 | 84 | TRUE | Integrated | 150 | 1.When the unit power is on/in heating mode,and if the outdoor temperature drops below 3oC for 30 seconds,after running for 25mins, the base pan heater will be actived for 5 minutes. 2. In defrost mode and the outdoor temperature lower 1oC for 10 seconds the base pan heater will be actived and will be 5 mins delay inactive after defrost. | Integrated 24V control allows the system to automatically switch from heating with the heat pump ductless systems to the conventional, electric heat pump, or dual fuel heating system based on a preselected outdoor temperature (when paired with a 24V controlled third party thermostat). | Wi-fi/ Smart communication available when paired with qualifying third party 24V thermostats. | N/A | R410A | USA, Canada | 20740 | 2.3 | 2.64 | 24400 | 2.32 | 3.08 | 26600 | 2.32 | 3.36 | 21910 | 2.02 | 3.18 | 28250 | 2 | 4.14 | 25200 | 2.37 | 3.12 | 25200 | 2.37 | 3.12 | 25200 | 2.37 | 3.12 | 18500 | 2.07 | 2.62 | 18500 | 2.07 | 2.62 | 18870 | 1.99 | 2.78 | 11020 | 1.78 | 1.81 | 21200 | 3.49 | 1.78 | 21200 | 3.49 | 1.78
05/04/23 | Live | Carrier | AIRQUEST | HORIZONTAL VS HP | Singlezone Ducted, Centrally Ducted | 211243246 |  | HRCU-A-CB | DLCURAH24ABK | Ducted Indoor Units | EA*4X37L21A* | *96VSN0401712A* |  |  |  | 10 | 16 | 8.1 | 7.25 | FALSE | FALSE | TRUE |  | 74 | 86 | 86 | TRUE | Integrated | 150 | 1.When the unit power is on/in heating mode,and if the outdoor temperature drops below 3oC for 30 seconds,after running for 25mins, the base pan heater will be actived for 5 minutes. 2. In defrost mode and the outdoor temperature lower 1oC for 10 seconds the base pan heater will be actived and will be 5 mins delay inactive after defrost. | Integrated 24V control allows the system to automatically switch from heating with the heat pump ductless systems to the conventional, electric heat pump, or dual fuel heating system based on a preselected outdoor temperature (when paired with a 24V controlled third party thermostat). | Wi-fi/ Smart communication available when paired with qualifying third party 24V thermostats. | N/A | R410A | USA, Canada | 20400 | 2.37 | 2.52 | 24000 | 2.4 | 2.93 | 26160 | 2.4 | 3.19 | 21410 | 2.04 | 3.08 | 27610 | 2.03 | 3.99 | 25000 | 2.44 | 3 | 25000 | 2.44 | 3 | 25000 | 2.44 | 3 | 18500 | 2.12 | 2.56 | 18500 | 2.12 | 2.56 | 18870 | 2.04 | 2.71 | 11230 | 1.79 | 1.84 | 21600 | 3.52 | 1.8 | 21600 | 3.52 | 1.8
05/04/23 | Live | Carrier | AIRQUEST | HORIZONTAL VS HP | Singlezone Ducted, Centrally Ducted | 211243255 |  | HRCU-A-CB | DLCURAH24ABK | Ducted Indoor Units | EA*4X37L21A* | *96VSN0801716A* |  |  |  | 10.5 | 17 | 8.5 | 7.25 | FALSE | FALSE | TRUE |  | 73 | 82 | 82 | TRUE | Integrated | 150 | 1.When the unit power is on/in heating mode,and if the outdoor temperature drops below 3oC for 30 seconds,after running for 25mins, the base pan heater will be actived for 5 minutes. 2. In defrost mode and the outdoor temperature lower 1oC for 10 seconds the base pan heater will be actived and will be 5 mins delay inactive after defrost. | Integrated 24V control allows the system to automatically switch from heating with the heat pump ductless systems to the conventional, electric heat pump, or dual fuel heating system based on a preselected outdoor temperature (when paired with a 24V controlled third party thermostat). | Wi-fi/ Smart communication available when paired with qualifying third party 24V thermostats. | N/A | R410A | USA, Canada | 21080 | 2.33 | 2.65 | 24800 | 2.36 | 3.08 | 27030 | 2.36 | 3.36 | 22240 | 2.04 | 3.2 | 28680 | 2.03 | 4.14 | 25600 | 2.33 | 3.22 | 25600 | 2.33 | 3.22 | 25600 | 2.33 | 3.22 | 18700 | 2.06 | 2.66 | 18700 | 2.06 | 2.66 | 19070 | 1.98 | 2.82 | 10920 | 1.78 | 1.8 | 21000 | 3.5 | 1.76 | 21000 | 3.5 | 1.76
05/04/23 | Live | Carrier | AIRQUEST | HORIZONTAL VS HP | Singlezone Ducted, Centrally Ducted | 211243265 |  | HRCU-A-CB | DLCURAH24ABK | Ducted Indoor Units | EA*4X37L21A* | *95ESU0401712A* |  |  |  | 10 | 17 | 8.5 | 7.25 | FALSE | FALSE | TRUE |  | 73 | 84 | 84 | TRUE | Integrated | 150 | 1.When the unit power is on/in heating mode,and if the outdoor temperature drops below 3oC for 30 seconds,after running for 25mins, the base pan heater will be actived for 5 minutes. 2. In defrost mode and the outdoor temperature lower 1oC for 10 seconds the base pan heater will be actived and will be 5 mins delay inactive after defrost. | Integrated 24V control allows the system to automatically switch from heating with the heat pump ductless systems to the conventional, electric heat pump, or dual fuel heating system based on a preselected outdoor temperature (when paired with a 24V controlled third party thermostat). | Wi-fi/ Smart communication available when paired with qualifying third party 24V thermostats. | N/A | R410A | USA, Canada | 20740 | 2.41 | 2.52 | 24400 | 2.44 | 2.93 | 26600 | 2.44 | 3.19 | 21750 | 2.02 | 3.16 | 28030 | 2 | 4.11 | 25200 | 2.38 | 3.1 | 25200 | 2.38 | 3.1 | 25200 | 2.38 | 3.1 | 18500 | 2.09 | 2.59 | 18500 | 2.09 | 2.59 | 18870 | 2.01 | 2.75 | 11020 | 1.78 | 1.81 | 21200 | 3.49 | 1.78 | 21200 | 3.49 | 1.78
05/04/23 | Live | Carrier | AIRQUEST | HORIZONTAL VS HP | Singlezone Ducted, Centrally Ducted | 211243286 |  | HRCU-A-CB | DLCURAH24ABK | Ducted Indoor Units | EA*4X37L21A* | *96VTN1002122A* |  |  |  | 10 | 17 | 8.1 | 7.3 | FALSE | FALSE | TRUE |  | 73 | 85 | 85 | TRUE | Integrated | 150 | 1.When the unit power is on/in heating mode,and if the outdoor temperature drops below 3oC for 30 seconds,after running for 25mins, the base pan heater will be actived for 5 minutes. 2. In defrost mode and the outdoor temperature lower 1oC for 10 seconds the base pan heater will be actived and will be 5 mins delay inactive after defrost. | Integrated 24V control allows the system to automatically switch from heating with the heat pump ductless systems to the conventional, electric heat pump, or dual fuel heating system based on a preselected outdoor temperature (when paired with a 24V controlled third party thermostat). | Wi-fi/ Smart communication available when paired with qualifying third party 24V thermostats. | N/A | R410A | USA, Canada | 20570 | 2.39 | 2.52 | 24200 | 2.42 | 2.93 | 26380 | 2.42 | 3.19 | 21580 | 2 | 3.16 | 27820 | 1.98 | 4.12 | 25000 | 2.39 | 3.07 | 25000 | 2.39 | 3.07 | 25000 | 2.39 | 3.07 | 18400 | 2.07 | 2.61 | 18400 | 2.07 | 2.61 | 18770 | 2 | 2.75 | 11130 | 1.78 | 1.83 | 21400 | 3.48 | 1.8 | 21400 | 3.48 | 1.8
05/04/23 | Live | Carrier | AIRQUEST | HORIZONTAL VS HP | Singlezone Ducted, Centrally Ducted | 211243331 |  | HRCU-A-CB | DLCURAH24ABK | Ducted Indoor Units | EA*4X37L21A* | *80VSL0451716A* |  |  |  | 10.5 | 16.5 | 8.5 | 7.25 | FALSE | FALSE | TRUE |  | 73 | 82 | 82 | TRUE | Integrated | 150 | 1.When the unit power is on/in heating mode,and if the outdoor temperature drops below 3oC for 30 seconds,after running for 25mins, the base pan heater will be actived for 5 minutes. 2. In defrost mode and the outdoor temperature lower 1oC for 10 seconds the base pan heater will be actived and will be 5 mins delay inactive after defrost. | Integrated 24V control allows the system to automatically switch from heating with the heat pump ductless systems to the conventional, electric heat pump, or dual fuel heating system based on a preselected outdoor temperature (when paired with a 24V controlled third party thermostat). | Wi-fi/ Smart communication available when paired with qualifying third party 24V thermostats. | N/A | R410A | USA, Canada | 21080 | 2.33 | 2.65 | 24800 | 2.36 | 3.08 | 27030 | 2.36 | 3.36 | 22240 | 2.06 | 3.16 | 28680 | 2.04 | 4.12 | 25600 | 2.33 | 3.22 | 25600 | 2.33 | 3.22 | 25600 | 2.33 | 3.22 | 18800 | 2.07 | 2.66 | 18800 | 2.07 | 2.66 | 19180 | 1.99 | 2.82 | 10920 | 1.78 | 1.8 | 21000 | 3.5 | 1.76 | 21000 | 3.5 | 1.76
05/04/23 | Live | Carrier | AIRQUEST | HORIZONTAL VS HP | Singlezone Ducted, Centrally Ducted | 211243340 |  | HRCU-A-CB | DLCURAH24ABK | Ducted Indoor Units | EA*4X37L21A* | *80VSL0701716A* |  |  |  | 10.5 | 17 | 8.5 | 7.25 | FALSE | FALSE | TRUE |  | 73 | 83 | 83 | TRUE | Integrated | 150 | 1.When the unit power is on/in heating mode,and if the outdoor temperature drops below 3oC for 30 seconds,after running for 25mins, the base pan heater will be actived for 5 minutes. 2. In defrost mode and the outdoor temperature lower 1oC for 10 seconds the base pan heater will be actived and will be 5 mins delay inactive after defrost. | Integrated 24V control allows the system to automatically switch from heating with the heat pump ductless systems to the conventional, electric heat pump, or dual fuel heating system based on a preselected outdoor temperature (when paired with a 24V controlled third party thermostat). | Wi-fi/ Smart communication available when paired with qualifying third party 24V thermostats. | N/A | R410A | USA, Canada | 20910 | 2.32 | 2.64 | 24600 | 2.34 | 3.08 | 26810 | 2.34 | 3.36 | 21910 | 2.03 | 3.16 | 28250 | 2.01 | 4.12 | 25400 | 2.37 | 3.14 | 25400 | 2.37 | 3.14 | 25400 | 2.37 | 3.14 | 18600 | 2.08 | 2.62 | 18600 | 2.08 | 2.62 | 18970 | 2 | 2.78 | 11020 | 1.78 | 1.81 | 21200 | 3.49 | 1.78 | 21200 | 3.49 | 1.78
05/04/23 | Live | Carrier | AIRQUEST | HORIZONTAL VS HP | Singlezone Ducted, Centrally Ducted | 211243358 |  | HRCU-A-CB | DLCURAH24ABK | Ducted Indoor Units | EA*4X37L21A* | *80VSL0902120A* |  |  |  | 10.5 | 17 | 8.5 | 7.25 | FALSE | FALSE | TRUE |  | 73 | 83 | 83 | TRUE | Integrated | 150 | 1.When the unit power is on/in heating mode,and if the outdoor temperature drops below 3oC for 30 seconds,after running for 25mins, the base pan heater will be actived for 5 minutes. 2. In defrost mode and the outdoor temperature lower 1oC for 10 seconds the base pan heater will be actived and will be 5 mins delay inactive after defrost. | Integrated 24V control allows the system to automatically switch from heating with the heat pump ductless systems to the conventional, electric heat pump, or dual fuel heating system based on a preselected outdoor temperature (when paired with a 24V controlled third party thermostat). | Wi-fi/ Smart communication available when paired with qualifying third party 24V thermostats. | N/A | R410A | USA, Canada | 20910 | 2.32 | 2.64 | 24600 | 2.34 | 3.08 | 26810 | 2.34 | 3.36 | 21910 | 2.03 | 3.16 | 28250 | 2.01 | 4.12 | 25400 | 2.37 | 3.14 | 25400 | 2.37 | 3.14 | 25400 | 2.37 | 3.14 | 18600 | 2.08 | 2.62 | 18600 | 2.08 | 2.62 | 18970 | 2 | 2.78 | 11020 | 1.78 | 1.81 | 21200 | 3.49 | 1.78 | 21200 | 3.49 | 1.78
05/04/23 | Live | Carrier | AIRQUEST | HORIZONTAL VS HP | Singlezone Ducted, Centrally Ducted | 211243368 |  | HRCU-A-CB | DLCURAH24ABK | Ducted Indoor Units | EA*4X37L21A* | *95ESU0601716A* |  |  |  | 10.5 | 17 | 8.5 | 7.3 | FALSE | FALSE | TRUE |  | 73 | 81 | 81 | TRUE | Integrated | 150 | 1.When the unit power is on/in heating mode,and if the outdoor temperature drops below 3oC for 30 seconds,after running for 25mins, the base pan heater will be actived for 5 minutes. 2. In defrost mode and the outdoor temperature lower 1oC for 10 seconds the base pan heater will be actived and will be 5 mins delay inactive after defrost. | Integrated 24V control allows the system to automatically switch from heating with the heat pump ductless systems to the conventional, electric heat pump, or dual fuel heating system based on a preselected outdoor temperature (when paired with a 24V controlled third party thermostat). | Wi-fi/ Smart communication available when paired with qualifying third party 24V thermostats. | N/A | R410A | USA, Canada | 21250 | 2.35 | 2.65 | 25000 | 2.38 | 3.08 | 27250 | 2.38 | 3.36 | 22410 | 2.04 | 3.22 | 28890 | 2.03 | 4.17 | 25600 | 2.32 | 3.23 | 25600 | 2.32 | 3.23 | 25600 | 2.32 | 3.23 | 18700 | 2.06 | 2.66 | 18700 | 2.06 | 2.66 | 19070 | 1.98 | 2.82 | 10820 | 1.77 | 1.79 | 20800 | 3.46 | 1.76 | 20800 | 3.46 | 1.76
05/04/23 | Live | Carrier | AIRQUEST | HORIZONTAL VS HP | Singlezone Ducted, Centrally Ducted | 211243379 |  | HRCU-A-CB | DLCURAH24ABK | Ducted Indoor Units | EA*4X37L21A* | *80ESU0401712A* |  |  |  | 10.5 | 17.5 | 8.5 | 7.3 | FALSE | FALSE | TRUE |  | 73 | 83 | 83 | TRUE | Integrated | 150 | 1.When the unit power is on/in heating mode,and if the outdoor temperature drops below 3oC for 30 seconds,after running for 25mins, the base pan heater will be actived for 5 minutes. 2. In defrost mode and the outdoor temperature lower 1oC for 10 seconds the base pan heater will be actived and will be 5 mins delay inactive after defrost. | Integrated 24V control allows the system to automatically switch from heating with the heat pump ductless systems to the conventional, electric heat pump, or dual fuel heating system based on a preselected outdoor temperature (when paired with a 24V controlled third party thermostat). | Wi-fi/ Smart communication available when paired with qualifying third party 24V thermostats. | N/A | R410A | USA, Canada | 20910 | 2.32 | 2.64 | 24600 | 2.34 | 3.08 | 26810 | 2.34 | 3.36 | 22080 | 2.01 | 3.22 | 28460 | 1.99 | 4.19 | 25200 | 2.32 | 3.18 | 25200 | 2.32 | 3.18 | 25200 | 2.32 | 3.18 | 18500 | 2.05 | 2.64 | 18500 | 2.05 | 2.64 | 18870 | 1.98 | 2.79 | 10920 | 1.76 | 1.82 | 21000 | 3.46 | 1.78 | 21000 | 3.46 | 1.78
05/04/23 | Live | Carrier | AIRQUEST | HORIZONTAL VS HP | Singlezone Ducted, Centrally Ducted | 211243392 |  | HRCU-A-CB | DLCURAH24ABK | Ducted Indoor Units | EA*4X37L21A* | *80VTL0902120A* |  |  |  | 10.5 | 17 | 8.5 | 7.25 | FALSE | FALSE | TRUE |  | 73 | 83 | 83 | TRUE | Integrated | 150 | 1.When the unit power is on/in heating mode,and if the outdoor temperature drops below 3oC for 30 seconds,after running for 25mins, the base pan heater will be actived for 5 minutes. 2. In defrost mode and the outdoor temperature lower 1oC for 10 seconds the base pan heater will be actived and will be 5 mins delay inactive after defrost. | Integrated 24V control allows the system to automatically switch from heating with the heat pump ductless systems to the conventional, electric heat pump, or dual fuel heating system based on a preselected outdoor temperature (when paired with a 24V controlled third party thermostat). | Wi-fi/ Smart communication available when paired with qualifying third party 24V thermostats. | N/A | R410A | USA, Canada | 20910 | 2.32 | 2.64 | 24600 | 2.34 | 3.08 | 26810 | 2.34 | 3.36 | 21910 | 2.03 | 3.16 | 28250 | 2.01 | 4.12 | 25400 | 2.37 | 3.14 | 25400 | 2.37 | 3.14 | 25400 | 2.37 | 3.14 | 18600 | 2.08 | 2.62 | 18600 | 2.08 | 2.62 | 18970 | 2 | 2.78 | 11020 | 1.78 | 1.81 | 21200 | 3.49 | 1.78 | 21200 | 3.49 | 1.78
05/04/23 | Live | Carrier | AIRQUEST | HORIZONTAL VS HP | Singlezone Ducted, Centrally Ducted | 211243402 |  | HRCU-A-CB | DLCURAH24ABK | Ducted Indoor Units | EA*4X37L21A* | *96VTN0401712A* |  |  |  | 10 | 16 | 8.1 | 7.25 | FALSE | FALSE | TRUE |  | 74 | 86 | 86 | TRUE | Integrated | 150 | 1.When the unit power is on/in heating mode,and if the outdoor temperature drops below 3oC for 30 seconds,after running for 25mins, the base pan heater will be actived for 5 minutes. 2. In defrost mode and the outdoor temperature lower 1oC for 10 seconds the base pan heater will be actived and will be 5 mins delay inactive after defrost. | Integrated 24V control allows the system to automatically switch from heating with the heat pump ductless systems to the conventional, electric heat pump, or dual fuel heating system based on a preselected outdoor temperature (when paired with a 24V controlled third party thermostat). | Wi-fi/ Smart communication available when paired with qualifying third party 24V thermostats. | N/A | R410A | USA, Canada | 20400 | 2.37 | 2.52 | 24000 | 2.4 | 2.93 | 26160 | 2.4 | 3.19 | 21410 | 2.04 | 3.08 | 27610 | 2.03 | 3.99 | 25000 | 2.44 | 3 | 25000 | 2.44 | 3 | 25000 | 2.44 | 3 | 18500 | 2.12 | 2.56 | 18500 | 2.12 | 2.56 | 18870 | 2.04 | 2.71 | 11230 | 1.79 | 1.84 | 21600 | 3.52 | 1.8 | 21600 | 3.52 | 1.8
05/04/23 | Live | Carrier | AIRQUEST | HORIZONTAL VS HP | Singlezone Ducted, Centrally Ducted | 211243423 |  | HRCU-A-CB | DLCURAH24ABK | Ducted Indoor Units | EA*4X37L21A* | *96VTN0801716A* |  |  |  | 10.5 | 17 | 8.5 | 7.25 | FALSE | FALSE | TRUE |  | 73 | 82 | 82 | TRUE | Integrated | 150 | 1.When the unit power is on/in heating mode,and if the outdoor temperature drops below 3oC for 30 seconds,after running for 25mins, the base pan heater will be actived for 5 minutes. 2. In defrost mode and the outdoor temperature lower 1oC for 10 seconds the base pan heater will be actived and will be 5 mins delay inactive after defrost. | Integrated 24V control allows the system to automatically switch from heating with the heat pump ductless systems to the conventional, electric heat pump, or dual fuel heating system based on a preselected outdoor temperature (when paired with a 24V controlled third party thermostat). | Wi-fi/ Smart communication available when paired with qualifying third party 24V thermostats. | N/A | R410A | USA, Canada | 21080 | 2.33 | 2.65 | 24800 | 2.36 | 3.08 | 27030 | 2.36 | 3.36 | 22240 | 2.04 | 3.2 | 28680 | 2.03 | 4.14 | 25600 | 2.33 | 3.22 | 25600 | 2.33 | 3.22 | 25600 | 2.33 | 3.22 | 18700 | 2.06 | 2.66 | 18700 | 2.06 | 2.66 | 19070 | 1.98 | 2.82 | 10920 | 1.78 | 1.8 | 21000 | 3.5 | 1.76 | 21000 | 3.5 | 1.76
05/04/23 | Live | Carrier | AIRQUEST | HORIZONTAL VS HP | Singlezone Ducted, Centrally Ducted | 211243433 |  | HRCU-A-CB | DLCURAH24ABK | Ducted Indoor Units | EA*4X37L21A* | *80VTL0701716A* |  |  |  | 10.5 | 17 | 8.5 | 7.25 | FALSE | FALSE | TRUE |  | 73 | 81 | 81 | TRUE | Integrated | 150 | 1.When the unit power is on/in heating mode,and if the outdoor temperature drops below 3oC for 30 seconds,after running for 25mins, the base pan heater will be actived for 5 minutes. 2. In defrost mode and the outdoor temperature lower 1oC for 10 seconds the base pan heater will be actived and will be 5 mins delay inactive after defrost. | Integrated 24V control allows the system to automatically switch from heating with the heat pump ductless systems to the conventional, electric heat pump, or dual fuel heating system based on a preselected outdoor temperature (when paired with a 24V controlled third party thermostat). | Wi-fi/ Smart communication available when paired with qualifying third party 24V thermostats. | N/A | R410A | USA, Canada | 21080 | 2.33 | 2.65 | 24800 | 2.36 | 3.08 | 27030 | 2.36 | 3.36 | 22240 | 2.03 | 3.21 | 28680 | 2.01 | 4.18 | 25400 | 2.31 | 3.22 | 25400 | 2.31 | 3.22 | 25400 | 2.31 | 3.22 | 18600 | 2.05 | 2.66 | 18600 | 2.05 | 2.66 | 18970 | 1.97 | 2.82 | 10820 | 1.77 | 1.79 | 20800 | 3.46 | 1.76 | 20800 | 3.46 | 1.76
05/04/23 | Live | Carrier | AIRQUEST | HORIZONTAL VS HP | Singlezone Ducted, Centrally Ducted | 211243454 |  | HRCU-A-CB | DLCURAH24ABK | Ducted Indoor Units | EA*4X37L21A* | *96VTN0601714A* |  |  |  | 10 | 16.5 | 8.5 | 7.25 | FALSE | FALSE | TRUE |  | 73 | 82 | 82 | TRUE | Integrated | 150 | 1.When the unit power is on/in heating mode,and if the outdoor temperature drops below 3oC for 30 seconds,after running for 25mins, the base pan heater will be actived for 5 minutes. 2. In defrost mode and the outdoor temperature lower 1oC for 10 seconds the base pan heater will be actived and will be 5 mins delay inactive after defrost. | Integrated 24V control allows the system to automatically switch from heating with the heat pump ductless systems to the conventional, electric heat pump, or dual fuel heating system based on a preselected outdoor temperature (when paired with a 24V controlled third party thermostat). | Wi-fi/ Smart communication available when paired with qualifying third party 24V thermostats. | N/A | R410A | USA, Canada | 20910 | 2.43 | 2.52 | 24600 | 2.46 | 2.93 | 26810 | 2.46 | 3.19 | 22080 | 2.05 | 3.16 | 28460 | 2.03 | 4.11 | 25400 | 2.36 | 3.15 | 25400 | 2.36 | 3.15 | 25400 | 2.36 | 3.15 | 18700 | 2.09 | 2.62 | 18700 | 2.09 | 2.62 | 19070 | 2.01 | 2.78 | 10920 | 1.76 | 1.82 | 21000 | 3.46 | 1.78 | 21000 | 3.46 | 1.78
05/04/23 | Live | Carrier | AIRQUEST | HORIZONTAL VS HP | Singlezone Ducted, Centrally Ducted | 211243464 |  | HRCU-A-CB | DLCURAH24ABK | Ducted Indoor Units | EA*4X37L21A* | *96VTN0802120A* |  |  |  | 10 | 17 | 8.1 | 7.3 | FALSE | FALSE | TRUE |  | 73 | 85 | 85 | TRUE | Integrated | 150 | 1.When the unit power is on/in heating mode,and if the outdoor temperature drops below 3oC for 30 seconds,after running for 25mins, the base pan heater will be actived for 5 minutes. 2. In defrost mode and the outdoor temperature lower 1oC for 10 seconds the base pan heater will be actived and will be 5 mins delay inactive after defrost. | Integrated 24V control allows the system to automatically switch from heating with the heat pump ductless systems to the conventional, electric heat pump, or dual fuel heating system based on a preselected outdoor temperature (when paired with a 24V controlled third party thermostat). | Wi-fi/ Smart communication available when paired with qualifying third party 24V thermostats. | N/A | R410A | USA, Canada | 20570 | 2.39 | 2.52 | 24200 | 2.42 | 2.93 | 26380 | 2.42 | 3.19 | 21580 | 2.01 | 3.15 | 27820 | 1.99 | 4.1 | 25000 | 2.39 | 3.07 | 25000 | 2.39 | 3.07 | 25000 | 2.39 | 3.07 | 18400 | 2.07 | 2.61 | 18400 | 2.07 | 2.61 | 18770 | 2 | 2.75 | 11130 | 1.78 | 1.83 | 21400 | 3.48 | 1.8 | 21400 | 3.48 | 1.8
05/04/23 | Live | Carrier | AIRQUEST | HORIZONTAL VS HP | Singlezone Ducted, Centrally Ducted | 211243474 |  | HRCU-A-CB | DLCURAH24ABK | Ducted Indoor Units | EA*4X37L21A* | *96VTN1002120A* |  |  |  | 10.5 | 17 | 8.5 | 7.25 | FALSE | FALSE | TRUE |  | 73 | 84 | 84 | TRUE | Integrated | 150 | 1.When the unit power is on/in heating mode,and if the outdoor temperature drops below 3oC for 30 seconds,after running for 25mins, the base pan heater will be actived for 5 minutes. 2. In defrost mode and the outdoor temperature lower 1oC for 10 seconds the base pan heater will be actived and will be 5 mins delay inactive after defrost. | Integrated 24V control allows the system to automatically switch from heating with the heat pump ductless systems to the conventional, electric heat pump, or dual fuel heating system based on a preselected outdoor temperature (when paired with a 24V controlled third party thermostat). | Wi-fi/ Smart communication available when paired with qualifying third party 24V thermostats. | N/A | R410A | USA, Canada | 20740 | 2.3 | 2.64 | 24400 | 2.32 | 3.08 | 26600 | 2.32 | 3.36 | 21910 | 2.02 | 3.18 | 28250 | 2 | 4.14 | 25200 | 2.37 | 3.12 | 25200 | 2.37 | 3.12 | 25200 | 2.37 | 3.12 | 18600 | 2.08 | 2.62 | 18600 | 2.08 | 2.62 | 18970 | 2 | 2.78 | 11020 | 1.78 | 1.81 | 21200 | 3.49 | 1.78 | 21200 | 3.49 | 1.78
05/04/23 | Live | Carrier | AIRQUEST | HORIZONTAL VS HP | Singlezone Ducted, Centrally Ducted | 211243484 |  | HRCU-A-CB | DLCURAH24ABK | Ducted Indoor Units | EA*4X37L21A* | *80VTL1102122A* |  |  |  | 10.5 | 17 | 8.5 | 7.3 | FALSE | FALSE | TRUE |  | 73 | 84 | 84 | TRUE | Integrated | 150 | 1.When the unit power is on/in heating mode,and if the outdoor temperature drops below 3oC for 30 seconds,after running for 25mins, the base pan heater will be actived for 5 minutes. 2. In defrost mode and the outdoor temperature lower 1oC for 10 seconds the base pan heater will be actived and will be 5 mins delay inactive after defrost. | Integrated 24V control allows the system to automatically switch from heating with the heat pump ductless systems to the conventional, electric heat pump, or dual fuel heating system based on a preselected outdoor temperature (when paired with a 24V controlled third party thermostat). | Wi-fi/ Smart communication available when paired with qualifying third party 24V thermostats. | N/A | R410A | USA, Canada | 20740 | 2.3 | 2.64 | 24400 | 2.32 | 3.08 | 26600 | 2.32 | 3.36 | 21750 | 2.01 | 3.17 | 28030 | 2 | 4.11 | 25200 | 2.38 | 3.1 | 25200 | 2.38 | 3.1 | 25200 | 2.38 | 3.1 | 18500 | 2.07 | 2.62 | 18500 | 2.07 | 2.62 | 18870 | 1.99 | 2.78 | 11020 | 1.76 | 1.84 | 21200 | 3.45 | 1.8 | 21200 | 3.45 | 1.8
05/04/23 | Live | Carrier | AIRQUEST | HORIZONTAL VS HP | Singlezone Ducted, Centrally Ducted | 211243494 |  | HRCU-A-CB | DLCURAH24ABK | Ducted Indoor Units | EA*4X37L21A* | *80ES(N,L)0451712A* |  |  |  | 10.5 | 17 | 8.5 | 7.25 | FALSE | FALSE | TRUE |  | 73 | 82 | 82 | TRUE | Integrated | 150 | 1.When the unit power is on/in heating mode,and if the outdoor temperature drops below 3oC for 30 seconds,after running for 25mins, the base pan heater will be actived for 5 minutes. 2. In defrost mode and the outdoor temperature lower 1oC for 10 seconds the base pan heater will be actived and will be 5 mins delay inactive after defrost. | Integrated 24V control allows the system to automatically switch from heating with the heat pump ductless systems to the conventional, electric heat pump, or dual fuel heating system based on a preselected outdoor temperature (when paired with a 24V controlled third party thermostat). | Wi-fi/ Smart communication available when paired with qualifying third party 24V thermostats. | N/A | R410A | USA, Canada | 21080 | 2.33 | 2.65 | 24800 | 2.36 | 3.08 | 27030 | 2.36 | 3.36 | 22240 | 2.04 | 3.2 | 28680 | 2.02 | 4.16 | 25400 | 2.33 | 3.19 | 25400 | 2.33 | 3.19 | 25400 | 2.33 | 3.19 | 18700 | 2.06 | 2.66 | 18700 | 2.06 | 2.66 | 19070 | 1.98 | 2.82 | 10920 | 1.78 | 1.8 | 21000 | 3.5 | 1.76 | 21000 | 3.5 | 1.76
05/04/23 | Live | Carrier | AIRQUEST | HORIZONTAL VS HP | Singlezone Ducted, Centrally Ducted | 211243506 |  | HRCU-A-CB | DLCURAH24ABK | Ducted Indoor Units | EA*4X37L21A* | *80ES(N,L)0701712A* |  |  |  | 10.5 | 16.5 | 8.5 | 7.25 | FALSE | FALSE | TRUE |  | 73 | 81 | 81 | TRUE | Integrated | 150 | 1.When the unit power is on/in heating mode,and if the outdoor temperature drops below 3oC for 30 seconds,after running for 25mins, the base pan heater will be actived for 5 minutes. 2. In defrost mode and the outdoor temperature lower 1oC for 10 seconds the base pan heater will be actived and will be 5 mins delay inactive after defrost. | Integrated 24V control allows the system to automatically switch from heating with the heat pump ductless systems to the conventional, electric heat pump, or dual fuel heating system based on a preselected outdoor temperature (when paired with a 24V controlled third party thermostat). | Wi-fi/ Smart communication available when paired with qualifying third party 24V thermostats. | N/A | R410A | USA, Canada | 21250 | 2.35 | 2.65 | 25000 | 2.38 | 3.08 | 27250 | 2.38 | 3.36 | 22580 | 2.07 | 3.2 | 29100 | 2.05 | 4.16 | 25600 | 2.3 | 3.26 | 25600 | 2.3 | 3.26 | 25600 | 2.3 | 3.26 | 18800 | 2.06 | 2.67 | 18800 | 2.06 | 2.67 | 19180 | 1.98 | 2.84 | 10820 | 1.77 | 1.79 | 20800 | 3.46 | 1.76 | 20800 | 3.46 | 1.76
05/04/23 | Live | Carrier | AIRQUEST | HORIZONTAL VS HP | Singlezone Ducted, Centrally Ducted | 211243518 |  | HRCU-A-CB | DLCURAH24ABK | Ducted Indoor Units | EA*4X37L21A* | *80ES(N,L)0702116A* |  |  |  | 10.5 | 17 | 8.5 | 7.3 | FALSE | FALSE | TRUE |  | 73 | 81 | 81 | TRUE | Integrated | 150 | 1.When the unit power is on/in heating mode,and if the outdoor temperature drops below 3oC for 30 seconds,after running for 25mins, the base pan heater will be actived for 5 minutes. 2. In defrost mode and the outdoor temperature lower 1oC for 10 seconds the base pan heater will be actived and will be 5 mins delay inactive after defrost. | Integrated 24V control allows the system to automatically switch from heating with the heat pump ductless systems to the conventional, electric heat pump, or dual fuel heating system based on a preselected outdoor temperature (when paired with a 24V controlled third party thermostat). | Wi-fi/ Smart communication available when paired with qualifying third party 24V thermostats. | N/A | R410A | USA, Canada | 21250 | 2.35 | 2.65 | 25000 | 2.38 | 3.08 | 27250 | 2.38 | 3.36 | 22410 | 2.04 | 3.22 | 28890 | 2.02 | 4.19 | 25600 | 2.32 | 3.23 | 25600 | 2.32 | 3.23 | 25600 | 2.32 | 3.23 | 18700 | 2.06 | 2.66 | 18700 | 2.06 | 2.66 | 19070 | 1.98 | 2.82 | 10820 | 1.77 | 1.79 | 20800 | 3.46 | 1.76 | 20800 | 3.46 | 1.76
05/04/23 | Live | Carrier | AIRQUEST | HORIZONTAL VS HP | Singlezone Ducted, Centrally Ducted | 211243530 |  | HRCU-A-CB | DLCURAH24ABK | Ducted Indoor Units | EA*4X37L21A* | *80ES(N,L)0901714A* |  |  |  | 10.5 | 17 | 8.5 | 7.3 | FALSE | FALSE | TRUE |  | 73 | 79 | 79 | TRUE | Integrated | 150 | 1.When the unit power is on/in heating mode,and if the outdoor temperature drops below 3oC for 30 seconds,after running for 25mins, the base pan heater will be actived for 5 minutes. 2. In defrost mode and the outdoor temperature lower 1oC for 10 seconds the base pan heater will be actived and will be 5 mins delay inactive after defrost. | Integrated 24V control allows the system to automatically switch from heating with the heat pump ductless systems to the conventional, electric heat pump, or dual fuel heating system based on a preselected outdoor temperature (when paired with a 24V controlled third party thermostat). | Wi-fi/ Smart communication available when paired with qualifying third party 24V thermostats. | N/A | R410A | USA, Canada | 21590 | 2.39 | 2.65 | 25400 | 2.42 | 3.08 | 27690 | 2.42 | 3.35 | 22740 | 2.06 | 3.24 | 29320 | 2.04 | 4.21 | 25800 | 2.28 | 3.32 | 25800 | 2.28 | 3.32 | 25800 | 2.28 | 3.32 | 18900 | 2.05 | 2.7 | 18900 | 2.05 | 2.7 | 19280 | 1.97 | 2.87 | 10710 | 1.75 | 1.79 | 20600 | 3.43 | 1.76 | 20600 | 3.43 | 1.76
05/04/23 | Live | Carrier | AIRQUEST | HORIZONTAL VS HP | Singlezone Ducted, Centrally Ducted | 211243566 |  | HRCU-A-CB | DLCURAH24ABK | Ducted Indoor Units | EA*4X37L21A* | *92ESN0601714A* |  |  |  | 10.5 | 17 | 8.5 | 7.3 | FALSE | FALSE | TRUE |  | 73 | 81 | 81 | TRUE | Integrated | 150 | 1.When the unit power is on/in heating mode,and if the outdoor temperature drops below 3oC for 30 seconds,after running for 25mins, the base pan heater will be actived for 5 minutes. 2. In defrost mode and the outdoor temperature lower 1oC for 10 seconds the base pan heater will be actived and will be 5 mins delay inactive after defrost. | Integrated 24V control allows the system to automatically switch from heating with the heat pump ductless systems to the conventional, electric heat pump, or dual fuel heating system based on a preselected outdoor temperature (when paired with a 24V controlled third party thermostat). | Wi-fi/ Smart communication available when paired with qualifying third party 24V thermostats. | N/A | R410A | USA, Canada | 21250 | 2.35 | 2.65 | 25000 | 2.38 | 3.08 | 27250 | 2.38 | 3.36 | 22580 | 2.05 | 3.23 | 29100 | 2.03 | 4.2 | 25600 | 2.3 | 3.26 | 25600 | 2.3 | 3.26 | 25600 | 2.3 | 3.26 | 18800 | 2.06 | 2.67 | 18800 | 2.06 | 2.67 | 19180 | 1.98 | 2.84 | 10820 | 1.77 | 1.79 | 20800 | 3.46 | 1.76 | 20800 | 3.46 | 1.76
05/04/23 | Live | Carrier | AIRQUEST | HORIZONTAL VS HP | Singlezone Ducted, Centrally Ducted | 211243577 |  | HRCU-A-CB | DLCURAH24ABK | Ducted Indoor Units | EA*4X37L21A* | *92ESN0801716A* |  |  |  | 10.5 | 17.5 | 8.5 | 7.3 | FALSE | FALSE | TRUE |  | 73 | 81 | 81 | TRUE | Integrated | 150 | 1.When the unit power is on/in heating mode,and if the outdoor temperature drops below 3oC for 30 seconds,after running for 25mins, the base pan heater will be actived for 5 minutes. 2. In defrost mode and the outdoor temperature lower 1oC for 10 seconds the base pan heater will be actived and will be 5 mins delay inactive after defrost. | Integrated 24V control allows the system to automatically switch from heating with the heat pump ductless systems to the conventional, electric heat pump, or dual fuel heating system based on a preselected outdoor temperature (when paired with a 24V controlled third party thermostat). | Wi-fi/ Smart communication available when paired with qualifying third party 24V thermostats. | N/A | R410A | USA, Canada | 21250 | 2.35 | 2.65 | 25000 | 2.38 | 3.08 | 27250 | 2.38 | 3.36 | 22410 | 2.04 | 3.22 | 28890 | 2.02 | 4.19 | 25600 | 2.3 | 3.26 | 25600 | 2.3 | 3.26 | 25600 | 2.3 | 3.26 | 18700 | 2.05 | 2.67 | 18700 | 2.05 | 2.67 | 19070 | 1.97 | 2.84 | 10820 | 1.77 | 1.79 | 20800 | 3.46 | 1.76 | 20800 | 3.46 | 1.76
05/04/23 | Live | Carrier | AIRQUEST | HORIZONTAL VS HP | Singlezone Ducted, Centrally Ducted | 211243632 |  | HRCU-A-CB | DLCURAH24ABK | Ducted Indoor Units | EA*4X37L21A* | *92ESN0401712A* |  |  |  | 10 | 16 | 8.1 | 7.25 | FALSE | FALSE | TRUE |  | 73 | 83 | 83 | TRUE | Integrated | 150 | 1.When the unit power is on/in heating mode,and if the outdoor temperature drops below 3oC for 30 seconds,after running for 25mins, the base pan heater will be actived for 5 minutes. 2. In defrost mode and the outdoor temperature lower 1oC for 10 seconds the base pan heater will be actived and will be 5 mins delay inactive after defrost. | Integrated 24V control allows the system to automatically switch from heating with the heat pump ductless systems to the conventional, electric heat pump, or dual fuel heating system based on a preselected outdoor temperature (when paired with a 24V controlled third party thermostat). | Wi-fi/ Smart communication available when paired with qualifying third party 24V thermostats. | N/A | R410A | USA, Canada | 20740 | 2.41 | 2.52 | 24400 | 2.44 | 2.93 | 26600 | 2.44 | 3.19 | 21910 | 2.07 | 3.1 | 28250 | 2.06 | 4.02 | 25400 | 2.4 | 3.1 | 25400 | 2.4 | 3.1 | 25400 | 2.4 | 3.1 | 18700 | 2.12 | 2.59 | 18700 | 2.12 | 2.59 | 19070 | 2.04 | 2.74 | 11020 | 1.78 | 1.81 | 21200 | 3.49 | 1.78 | 21200 | 3.49 | 1.78
05/04/23 | Live | Carrier | AIRQUEST | HORIZONTAL VS HP | Singlezone Ducted, Centrally Ducted | 211243643 |  | HRCU-A-CB | DLCURAH24ABK | Ducted Indoor Units | EA*4X37L21A* | *80ESU0802120A |  |  |  | 10.5 | 17.5 | 8.5 | 7.3 | FALSE | FALSE | TRUE |  | 73 | 81 | 81 | TRUE | Integrated | 150 | 1.When the unit power is on/in heating mode,and if the outdoor temperature drops below 3oC for 30 seconds,after running for 25mins, the base pan heater will be actived for 5 minutes. 2. In defrost mode and the outdoor temperature lower 1oC for 10 seconds the base pan heater will be actived and will be 5 mins delay inactive after defrost. | Integrated 24V control allows the system to automatically switch from heating with the heat pump ductless systems to the conventional, electric heat pump, or dual fuel heating system based on a preselected outdoor temperature (when paired with a 24V controlled third party thermostat). | Wi-fi/ Smart communication available when paired with qualifying third party 24V thermostats. | N/A | R410A | USA, Canada | 21250 | 2.35 | 2.65 | 25000 | 2.38 | 3.08 | 27250 | 2.38 | 3.36 | 22410 | 2.03 | 3.24 | 28890 | 2.01 | 4.21 | 25600 | 2.3 | 3.26 | 25600 | 2.3 | 3.26 | 25600 | 2.3 | 3.26 | 18700 | 2.05 | 2.67 | 18700 | 2.05 | 2.67 | 19070 | 1.97 | 2.84 | 10820 | 1.77 | 1.79 | 20800 | 3.46 | 1.76 | 20800 | 3.46 | 1.76
05/04/23 | Live | Carrier | AIRQUEST | HORIZONTAL VS HP | Singlezone Ducted, Centrally Ducted | 211243664 |  | HRCU-A-CB | DLCURAH24ABK | Ducted Indoor Units | EA*4X37L21A* | OMV098J12* |  |  |  | 10 | 17 | 8.5 | 7.25 | FALSE | FALSE | TRUE |  | 73 | 84 | 84 | TRUE | Integrated | 150 | 1.When the unit power is on/in heating mode,and if the outdoor temperature drops below 3oC for 30 seconds,after running for 25mins, the base pan heater will be actived for 5 minutes. 2. In defrost mode and the outdoor temperature lower 1oC for 10 seconds the base pan heater will be actived and will be 5 mins delay inactive after defrost. | Integrated 24V control allows the system to automatically switch from heating with the heat pump ductless systems to the conventional, electric heat pump, or dual fuel heating system based on a preselected outdoor temperature (when paired with a 24V controlled third party thermostat). | Wi-fi/ Smart communication available when paired with qualifying third party 24V thermostats. | N/A | R410A | USA, Canada | 20740 | 2.41 | 2.52 | 24400 | 2.44 | 2.93 | 26600 | 2.44 | 3.19 | 21750 | 2.02 | 3.16 | 28030 | 2 | 4.11 | 25200 | 2.38 | 3.1 | 25200 | 2.38 | 3.1 | 25200 | 2.38 | 3.1 | 18500 | 2.09 | 2.59 | 18500 | 2.09 | 2.59 | 18870 | 2.01 | 2.75 | 11020 | 1.78 | 1.81 | 21200 | 3.49 | 1.78 | 21200 | 3.49 | 1.78
05/04/23 | Live | Carrier | AIRQUEST | HORIZONTAL VS HP | Singlezone Ducted, Centrally Ducted | 211243673 |  | HRCU-A-CB | DLCURAH24ABK | Ducted Indoor Units | EA*4X37L21A* | OLV098A12* |  |  |  | 10 | 16.5 | 8.1 | 7.25 | FALSE | FALSE | TRUE |  | 73 | 86 | 86 | TRUE | Integrated | 150 | 1.When the unit power is on/in heating mode,and if the outdoor temperature drops below 3oC for 30 seconds,after running for 25mins, the base pan heater will be actived for 5 minutes. 2. In defrost mode and the outdoor temperature lower 1oC for 10 seconds the base pan heater will be actived and will be 5 mins delay inactive after defrost. | Integrated 24V control allows the system to automatically switch from heating with the heat pump ductless systems to the conventional, electric heat pump, or dual fuel heating system based on a preselected outdoor temperature (when paired with a 24V controlled third party thermostat). | Wi-fi/ Smart communication available when paired with qualifying third party 24V thermostats. | N/A | R410A | USA, Canada | 20400 | 2.37 | 2.52 | 24000 | 2.4 | 2.93 | 26160 | 2.4 | 3.19 | 21410 | 2.02 | 3.11 | 27610 | 2 | 4.05 | 25000 | 2.43 | 3.02 | 25000 | 2.43 | 3.02 | 25000 | 2.43 | 3.02 | 18400 | 2.11 | 2.56 | 18400 | 2.11 | 2.56 | 18770 | 2.03 | 2.71 | 11230 | 1.79 | 1.84 | 21600 | 3.52 | 1.8 | 21600 | 3.52 | 1.8
05/04/23 | Live | Carrier | AIRQUEST | HORIZONTAL VS HP | Singlezone Ducted, Centrally Ducted | 211243682 |  | HRCU-A-CB | DLCURAH24ABK | Ducted Indoor Units | EA*4X37L21A* | OMV112K14A |  |  |  | 10 | 16 | 8.5 | 7.25 | FALSE | FALSE | TRUE |  | 73 | 82 | 82 | TRUE | Integrated | 150 | 1.When the unit power is on/in heating mode,and if the outdoor temperature drops below 3oC for 30 seconds,after running for 25mins, the base pan heater will be actived for 5 minutes. 2. In defrost mode and the outdoor temperature lower 1oC for 10 seconds the base pan heater will be actived and will be 5 mins delay inactive after defrost. | Integrated 24V control allows the system to automatically switch from heating with the heat pump ductless systems to the conventional, electric heat pump, or dual fuel heating system based on a preselected outdoor temperature (when paired with a 24V controlled third party thermostat). | Wi-fi/ Smart communication available when paired with qualifying third party 24V thermostats. | N/A | R410A | USA, Canada | 21250 | 2.47 | 2.52 | 25000 | 2.5 | 2.93 | 27250 | 2.5 | 3.19 | 22240 | 2.08 | 3.13 | 28680 | 2.07 | 4.06 | 25600 | 2.33 | 3.22 | 25600 | 2.33 | 3.22 | 25600 | 2.33 | 3.22 | 18900 | 2.1 | 2.64 | 18900 | 2.1 | 2.64 | 19280 | 2.02 | 2.8 | 10920 | 1.78 | 1.8 | 21000 | 3.5 | 1.76 | 21000 | 3.5 | 1.76
05/04/23 | Live | Carrier | AIRQUEST | HORIZONTAL VS HP | Singlezone Ducted, Centrally Ducted | 211243700 |  | HRCU-A-CB | DLCURAH24ABK | Ducted Indoor Units | EN(A,D)4X24L14** | *80VSL0451412A* |  |  |  | 10 | 16 | 8.5 | 7.75 | FALSE | FALSE | TRUE |  | 72 | 86 | 86 | TRUE | Integrated | 150 | 1.When the unit power is on/in heating mode,and if the outdoor temperature drops below 3oC for 30 seconds,after running for 25mins, the base pan heater will be actived for 5 minutes. 2. In defrost mode and the outdoor temperature lower 1oC for 10 seconds the base pan heater will be actived and will be 5 mins delay inactive after defrost. | Integrated 24V control allows the system to automatically switch from heating with the heat pump ductless systems to the conventional, electric heat pump, or dual fuel heating system based on a preselected outdoor temperature (when paired with a 24V controlled third party thermostat). | Wi-fi/ Smart communication available when paired with qualifying third party 24V thermostats. | N/A | R410A | USA, Canada | 20230 | 2.35 | 2.52 | 23800 | 2.38 | 2.93 | 25940 | 2.38 | 3.19 | 21580 | 2.08 | 3.04 | 27820 | 2.07 | 3.94 | 26800 | 2.47 | 3.18 | 26800 | 2.47 | 3.18 | 26800 | 2.47 | 3.18 | 19500 | 2.16 | 2.65 | 19500 | 2.16 | 2.65 | 19890 | 2.08 | 2.8 | 12060 | 1.82 | 1.94 | 23200 | 3.58 | 1.9 | 23200 | 3.58 | 1.9
05/04/23 | Live | Carrier | AIRQUEST | HORIZONTAL VS HP | Singlezone Ducted, Centrally Ducted | 211243709 |  | HRCU-A-CB | DLCURAH24ABK | Ducted Indoor Units | EN(A,D)4X24L14** | *96VSN0401410A* |  |  |  | 10 | 15.5 | 8.5 | 7.85 | FALSE | FALSE | TRUE |  | 73 | 90 | 90 | TRUE | Integrated | 150 | 1.When the unit power is on/in heating mode,and if the outdoor temperature drops below 3oC for 30 seconds,after running for 25mins, the base pan heater will be actived for 5 minutes. 2. In defrost mode and the outdoor temperature lower 1oC for 10 seconds the base pan heater will be actived and will be 5 mins delay inactive after defrost. | Integrated 24V control allows the system to automatically switch from heating with the heat pump ductless systems to the conventional, electric heat pump, or dual fuel heating system based on a preselected outdoor temperature (when paired with a 24V controlled third party thermostat). | Wi-fi/ Smart communication available when paired with qualifying third party 24V thermostats. | N/A | R410A | USA, Canada | 19890 | 2.31 | 2.52 | 23400 | 2.34 | 2.93 | 25510 | 2.34 | 3.19 | 21080 | 2.07 | 2.98 | 27180 | 2.06 | 3.87 | 26600 | 2.53 | 3.08 | 26600 | 2.53 | 3.08 | 26600 | 2.53 | 3.08 | 19500 | 2.2 | 2.6 | 19500 | 2.2 | 2.6 | 19890 | 2.12 | 2.75 | 12480 | 1.83 | 2 | 24000 | 3.59 | 1.96 | 24000 | 3.59 | 1.96
05/04/23 | Live | Carrier | AIRQUEST | HORIZONTAL VS HP | Singlezone Ducted, Centrally Ducted | 211243718 |  | HRCU-A-CB | DLCURAH24ABK | Ducted Indoor Units | EN(A,D)4X24L14** | *96VSN0601412A* |  |  |  | 10 | 16 | 8.5 | 8 | FALSE | FALSE | TRUE |  | 73 | 93 | 93 | TRUE | Integrated | 150 | 1.When the unit power is on/in heating mode,and if the outdoor temperature drops below 3oC for 30 seconds,after running for 25mins, the base pan heater will be actived for 5 minutes. 2. In defrost mode and the outdoor temperature lower 1oC for 10 seconds the base pan heater will be actived and will be 5 mins delay inactive after defrost. | Integrated 24V control allows the system to automatically switch from heating with the heat pump ductless systems to the conventional, electric heat pump, or dual fuel heating system based on a preselected outdoor temperature (when paired with a 24V controlled third party thermostat). | Wi-fi/ Smart communication available when paired with qualifying third party 24V thermostats. | N/A | R410A | USA, Canada | 19720 | 2.29 | 2.52 | 23200 | 2.32 | 2.93 | 25290 | 2.32 | 3.19 | 20920 | 2.04 | 3.01 | 26960 | 2.03 | 3.89 | 26400 | 2.55 | 3.03 | 26400 | 2.55 | 3.03 | 26400 | 2.55 | 3.03 | 19300 | 2.19 | 2.58 | 19300 | 2.19 | 2.58 | 19690 | 2.11 | 2.73 | 12790 | 1.8 | 2.08 | 24600 | 3.53 | 2.04 | 24600 | 3.53 | 2.04
05/04/23 | Live | Carrier | AIRQUEST | HORIZONTAL VS HP | Singlezone Ducted, Centrally Ducted | 211243728 |  | HRCU-A-CB | DLCURAH24ABK | Ducted Indoor Units | EN(A,D)4X24L14** | *80VTL0451412A* |  |  |  | 10 | 16 | 8.5 | 7.8 | FALSE | FALSE | TRUE |  | 72 | 86 | 86 | TRUE | Integrated | 150 | 1.When the unit power is on/in heating mode,and if the outdoor temperature drops below 3oC for 30 seconds,after running for 25mins, the base pan heater will be actived for 5 minutes. 2. In defrost mode and the outdoor temperature lower 1oC for 10 seconds the base pan heater will be actived and will be 5 mins delay inactive after defrost. | Integrated 24V control allows the system to automatically switch from heating with the heat pump ductless systems to the conventional, electric heat pump, or dual fuel heating system based on a preselected outdoor temperature (when paired with a 24V controlled third party thermostat). | Wi-fi/ Smart communication available when paired with qualifying third party 24V thermostats. | N/A | R410A | USA, Canada | 20230 | 2.35 | 2.52 | 23800 | 2.38 | 2.93 | 25940 | 2.38 | 3.19 | 21410 | 2.05 | 3.06 | 27610 | 2.03 | 3.99 | 26800 | 2.47 | 3.18 | 26800 | 2.47 | 3.18 | 26800 | 2.47 | 3.18 | 19500 | 2.16 | 2.65 | 19500 | 2.16 | 2.65 | 19890 | 2.08 | 2.8 | 12060 | 1.8 | 1.96 | 23200 | 3.54 | 1.92 | 23200 | 3.54 | 1.92
05/04/23 | Live | Carrier | AIRQUEST | HORIZONTAL VS HP | Singlezone Ducted, Centrally Ducted | 211243740 |  | HRCU-A-CB | DLCURAH24ABK | Ducted Indoor Units | EN(A,D)4X24L14** | *95ESN0401410A* |  |  |  | 10 | 14.5 | 8.5 | 7.65 | FALSE | FALSE | FALSE |  | 72 | 84 | 84 | TRUE | Integrated | 150 | 1.When the unit power is on/in heating mode,and if the outdoor temperature drops below 3oC for 30 seconds,after running for 25mins, the base pan heater will be actived for 5 minutes. 2. In defrost mode and the outdoor temperature lower 1oC for 10 seconds the base pan heater will be actived and will be 5 mins delay inactive after defrost. | Integrated 24V control allows the system to automatically switch from heating with the heat pump ductless systems to the conventional, electric heat pump, or dual fuel heating system based on a preselected outdoor temperature (when paired with a 24V controlled third party thermostat). | Wi-fi/ Smart communication available when paired with qualifying third party 24V thermostats. | N/A | R410A | USA, Canada | 20230 | 2.35 | 2.52 | 23800 | 2.38 | 2.93 | 25940 | 2.38 | 3.19 | 21580 | 2.15 | 2.94 | 27820 | 2.13 | 3.83 | 27200 | 2.49 | 3.2 | 27200 | 2.49 | 3.2 | 27200 | 2.49 | 3.2 | 19800 | 2.23 | 2.6 | 19800 | 2.23 | 2.6 | 20200 | 2.15 | 2.75 | 11960 | 1.85 | 1.89 | 23000 | 3.62 | 1.86 | 23000 | 3.62 | 1.86
05/04/23 | Live | Carrier | AIRQUEST | HORIZONTAL VS HP | Singlezone Ducted, Centrally Ducted | 211243751 |  | HRCU-A-CB | DLCURAH24ABK | Ducted Indoor Units | EN(A,D)4X24L14** | *95ESN0601412A* |  |  |  | 10 | 15.2 | 8.5 | 7.7 | FALSE | FALSE | TRUE |  | 72 | 84 | 84 | TRUE | Integrated | 150 | 1.When the unit power is on/in heating mode,and if the outdoor temperature drops below 3oC for 30 seconds,after running for 25mins, the base pan heater will be actived for 5 minutes. 2. In defrost mode and the outdoor temperature lower 1oC for 10 seconds the base pan heater will be actived and will be 5 mins delay inactive after defrost. | Integrated 24V control allows the system to automatically switch from heating with the heat pump ductless systems to the conventional, electric heat pump, or dual fuel heating system based on a preselected outdoor temperature (when paired with a 24V controlled third party thermostat). | Wi-fi/ Smart communication available when paired with qualifying third party 24V thermostats. | N/A | R410A | USA, Canada | 20400 | 2.37 | 2.52 | 24000 | 2.4 | 2.93 | 26160 | 2.4 | 3.19 | 21750 | 2.12 | 3.01 | 28030 | 2.11 | 3.89 | 27200 | 2.48 | 3.21 | 27200 | 2.48 | 3.21 | 27200 | 2.48 | 3.21 | 19700 | 2.19 | 2.64 | 19700 | 2.19 | 2.64 | 20090 | 2.1 | 2.8 | 11960 | 1.83 | 1.92 | 23000 | 3.59 | 1.88 | 23000 | 3.59 | 1.88
05/04/23 | Live | Carrier | AIRQUEST | HORIZONTAL VS HP | Singlezone Ducted, Centrally Ducted | 211243762 |  | HRCU-A-CB | DLCURAH24ABK | Ducted Indoor Units | EN(A,D)4X24L14** | *96VTN0401410A* |  |  |  | 10 | 15.5 | 8.5 | 7.85 | FALSE | FALSE | TRUE |  | 73 | 90 | 90 | TRUE | Integrated | 150 | 1.When the unit power is on/in heating mode,and if the outdoor temperature drops below 3oC for 30 seconds,after running for 25mins, the base pan heater will be actived for 5 minutes. 2. In defrost mode and the outdoor temperature lower 1oC for 10 seconds the base pan heater will be actived and will be 5 mins delay inactive after defrost. | Integrated 24V control allows the system to automatically switch from heating with the heat pump ductless systems to the conventional, electric heat pump, or dual fuel heating system based on a preselected outdoor temperature (when paired with a 24V controlled third party thermostat). | Wi-fi/ Smart communication available when paired with qualifying third party 24V thermostats. | N/A | R410A | USA, Canada | 19890 | 2.31 | 2.52 | 23400 | 2.34 | 2.93 | 25510 | 2.34 | 3.19 | 21080 | 2.07 | 2.98 | 27180 | 2.06 | 3.87 | 26600 | 2.53 | 3.08 | 26600 | 2.53 | 3.08 | 26600 | 2.53 | 3.08 | 19500 | 2.2 | 2.6 | 19500 | 2.2 | 2.6 | 19890 | 2.12 | 2.75 | 12480 | 1.83 | 2 | 24000 | 3.59 | 1.96 | 24000 | 3.59 | 1.96
05/04/23 | Live | Carrier | AIRQUEST | HORIZONTAL VS HP | Singlezone Ducted, Centrally Ducted | 211243772 |  | HRCU-A-CB | DLCURAH24ABK | Ducted Indoor Units | EN(A,D)4X24L14** | *96VTN0601412A* |  |  |  | 10 | 16 | 8.5 | 8 | FALSE | FALSE | TRUE |  | 73 | 93 | 93 | TRUE | Integrated | 150 | 1.When the unit power is on/in heating mode,and if the outdoor temperature drops below 3oC for 30 seconds,after running for 25mins, the base pan heater will be actived for 5 minutes. 2. In defrost mode and the outdoor temperature lower 1oC for 10 seconds the base pan heater will be actived and will be 5 mins delay inactive after defrost. | Integrated 24V control allows the system to automatically switch from heating with the heat pump ductless systems to the conventional, electric heat pump, or dual fuel heating system based on a preselected outdoor temperature (when paired with a 24V controlled third party thermostat). | Wi-fi/ Smart communication available when paired with qualifying third party 24V thermostats. | N/A | R410A | USA, Canada | 19720 | 2.29 | 2.52 | 23200 | 2.32 | 2.93 | 25290 | 2.32 | 3.19 | 20920 | 2.04 | 3.01 | 26960 | 2.03 | 3.89 | 26400 | 2.55 | 3.03 | 26400 | 2.55 | 3.03 | 26400 | 2.55 | 3.03 | 19300 | 2.19 | 2.58 | 19300 | 2.19 | 2.58 | 19690 | 2.11 | 2.73 | 12790 | 1.8 | 2.08 | 24600 | 3.53 | 2.04 | 24600 | 3.53 | 2.04
05/04/23 | Live | Carrier | AIRQUEST | HORIZONTAL VS HP | Singlezone Ducted, Centrally Ducted | 211243782 |  | HRCU-A-CB | DLCURAH24ABK | Ducted Indoor Units | EN(A,D)4X24L14** | *95ESN0261410A* |  |  |  | 10 | 14.5 | 8.5 | 7.6 | FALSE | FALSE | FALSE |  | 72 | 83 | 83 | TRUE | Integrated | 150 | 1.When the unit power is on/in heating mode,and if the outdoor temperature drops below 3oC for 30 seconds,after running for 25mins, the base pan heater will be actived for 5 minutes. 2. In defrost mode and the outdoor temperature lower 1oC for 10 seconds the base pan heater will be actived and will be 5 mins delay inactive after defrost. | Integrated 24V control allows the system to automatically switch from heating with the heat pump ductless systems to the conventional, electric heat pump, or dual fuel heating system based on a preselected outdoor temperature (when paired with a 24V controlled third party thermostat). | Wi-fi/ Smart communication available when paired with qualifying third party 24V thermostats. | N/A | R410A | USA, Canada | 20400 | 2.37 | 2.52 | 24000 | 2.4 | 2.93 | 26160 | 2.4 | 3.19 | 21750 | 2.17 | 2.94 | 28030 | 2.15 | 3.82 | 27400 | 2.48 | 3.24 | 27400 | 2.48 | 3.24 | 27400 | 2.48 | 3.24 | 19900 | 2.23 | 2.62 | 19900 | 2.23 | 2.62 | 20300 | 2.14 | 2.78 | 11860 | 1.85 | 1.88 | 22800 | 3.63 | 1.84 | 22800 | 3.63 | 1.84
05/04/23 | Live | Carrier | AIRQUEST | HORIZONTAL VS HP | Singlezone Ducted, Centrally Ducted | 211243793 |  | HRCU-A-CB | DLCURAH24ABK | Ducted Indoor Units | EN(A,D)4X24L14** | *80ES(N,L)0451412A* |  |  |  | 10 | 15.5 | 8.5 | 7.65 | FALSE | FALSE | TRUE |  | 72 | 83 | 83 | TRUE | Integrated | 150 | 1.When the unit power is on/in heating mode,and if the outdoor temperature drops below 3oC for 30 seconds,after running for 25mins, the base pan heater will be actived for 5 minutes. 2. In defrost mode and the outdoor temperature lower 1oC for 10 seconds the base pan heater will be actived and will be 5 mins delay inactive after defrost. | Integrated 24V control allows the system to automatically switch from heating with the heat pump ductless systems to the conventional, electric heat pump, or dual fuel heating system based on a preselected outdoor temperature (when paired with a 24V controlled third party thermostat). | Wi-fi/ Smart communication available when paired with qualifying third party 24V thermostats. | N/A | R410A | USA, Canada | 20570 | 2.39 | 2.52 | 24200 | 2.42 | 2.93 | 26380 | 2.42 | 3.19 | 21910 | 2.11 | 3.04 | 28250 | 2.09 | 3.96 | 27200 | 2.43 | 3.28 | 27200 | 2.43 | 3.28 | 27200 | 2.43 | 3.28 | 19600 | 2.16 | 2.66 | 19600 | 2.16 | 2.66 | 19990 | 2.08 | 2.82 | 11750 | 1.82 | 1.89 | 22600 | 3.56 | 1.86 | 22600 | 3.56 | 1.86
05/04/23 | Live | Carrier | AIRQUEST | HORIZONTAL VS HP | Singlezone Ducted, Centrally Ducted | 211243805 |  | HRCU-A-CB | DLCURAH24ABK | Ducted Indoor Units | EN(A,D)4X24L14** | *92ESN0601412A* |  |  |  | 10 | 15.5 | 8.5 | 7.65 | FALSE | FALSE | TRUE |  | 72 | 83 | 83 | TRUE | Integrated | 150 | 1.When the unit power is on/in heating mode,and if the outdoor temperature drops below 3oC for 30 seconds,after running for 25mins, the base pan heater will be actived for 5 minutes. 2. In defrost mode and the outdoor temperature lower 1oC for 10 seconds the base pan heater will be actived and will be 5 mins delay inactive after defrost. | Integrated 24V control allows the system to automatically switch from heating with the heat pump ductless systems to the conventional, electric heat pump, or dual fuel heating system based on a preselected outdoor temperature (when paired with a 24V controlled third party thermostat). | Wi-fi/ Smart communication available when paired with qualifying third party 24V thermostats. | N/A | R410A | USA, Canada | 20570 | 2.39 | 2.52 | 24200 | 2.42 | 2.93 | 26380 | 2.42 | 3.19 | 21910 | 2.11 | 3.04 | 28250 | 2.09 | 3.96 | 27200 | 2.43 | 3.28 | 27200 | 2.43 | 3.28 | 27200 | 2.43 | 3.28 | 19600 | 2.16 | 2.66 | 19600 | 2.16 | 2.66 | 19990 | 2.08 | 2.82 | 11750 | 1.82 | 1.89 | 22600 | 3.56 | 1.86 | 22600 | 3.56 | 1.86
05/04/23 | Live | Carrier | AIRQUEST | HORIZONTAL VS HP | Singlezone Ducted, Centrally Ducted | 211243816 |  | HRCU-A-CB | DLCURAH24ABK | Ducted Indoor Units | EN(A,D)4X24L14** | *92ESN0401410A* |  |  |  | 10 | 14.5 | 8.5 | 7.7 | FALSE | FALSE | FALSE |  | 72 | 85 | 85 | TRUE | Integrated | 150 | 1.When the unit power is on/in heating mode,and if the outdoor temperature drops below 3oC for 30 seconds,after running for 25mins, the base pan heater will be actived for 5 minutes. 2. In defrost mode and the outdoor temperature lower 1oC for 10 seconds the base pan heater will be actived and will be 5 mins delay inactive after defrost. | Integrated 24V control allows the system to automatically switch from heating with the heat pump ductless systems to the conventional, electric heat pump, or dual fuel heating system based on a preselected outdoor temperature (when paired with a 24V controlled third party thermostat). | Wi-fi/ Smart communication available when paired with qualifying third party 24V thermostats. | N/A | R410A | USA, Canada | 20060 | 2.33 | 2.52 | 23600 | 2.36 | 2.93 | 25720 | 2.36 | 3.19 | 21410 | 2.14 | 2.93 | 27610 | 2.12 | 3.82 | 27000 | 2.52 | 3.14 | 27000 | 2.52 | 3.14 | 27000 | 2.52 | 3.14 | 19700 | 2.22 | 2.6 | 19700 | 2.22 | 2.6 | 20090 | 2.14 | 2.75 | 12060 | 1.82 | 1.94 | 23200 | 3.58 | 1.9 | 23200 | 3.58 | 1.9
05/04/23 | Live | Carrier | AIRQUEST | HORIZONTAL VS HP | Singlezone Ducted, Centrally Ducted | 211243827 |  | HRCU-A-CB | DLCURAH24ABK | Ducted Indoor Units | EN(A,D)4X24L14** | *80ES(N,L)0701412A* |  |  |  | 10 | 16 | 8.5 | 7.8 | FALSE | FALSE | TRUE |  | 72 | 86 | 86 | TRUE | Integrated | 150 | 1.When the unit power is on/in heating mode,and if the outdoor temperature drops below 3oC for 30 seconds,after running for 25mins, the base pan heater will be actived for 5 minutes. 2. In defrost mode and the outdoor temperature lower 1oC for 10 seconds the base pan heater will be actived and will be 5 mins delay inactive after defrost. | Integrated 24V control allows the system to automatically switch from heating with the heat pump ductless systems to the conventional, electric heat pump, or dual fuel heating system based on a preselected outdoor temperature (when paired with a 24V controlled third party thermostat). | Wi-fi/ Smart communication available when paired with qualifying third party 24V thermostats. | N/A | R410A | USA, Canada | 20230 | 2.35 | 2.52 | 23800 | 2.38 | 2.93 | 25940 | 2.38 | 3.19 | 21580 | 2.07 | 3.06 | 27820 | 2.05 | 3.98 | 26800 | 2.45 | 3.21 | 26800 | 2.45 | 3.21 | 26800 | 2.45 | 3.21 | 19500 | 2.16 | 2.65 | 19500 | 2.16 | 2.65 | 19890 | 2.08 | 2.8 | 12060 | 1.8 | 1.96 | 23200 | 3.54 | 1.92 | 23200 | 3.54 | 1.92
05/04/23 | Live | Carrier | AIRQUEST | HORIZONTAL VS HP | Singlezone Ducted, Centrally Ducted | 211243838 |  | HRCU-A-CB | DLCURAH24ABK | Ducted Indoor Units | EN(A,D)4X24L17** | *80VSL0451412A* |  |  |  | 10 | 16 | 8.5 | 7.75 | FALSE | FALSE | TRUE |  | 72 | 86 | 86 | TRUE | Integrated | 150 | 1.When the unit power is on/in heating mode,and if the outdoor temperature drops below 3oC for 30 seconds,after running for 25mins, the base pan heater will be actived for 5 minutes. 2. In defrost mode and the outdoor temperature lower 1oC for 10 seconds the base pan heater will be actived and will be 5 mins delay inactive after defrost. | Integrated 24V control allows the system to automatically switch from heating with the heat pump ductless systems to the conventional, electric heat pump, or dual fuel heating system based on a preselected outdoor temperature (when paired with a 24V controlled third party thermostat). | Wi-fi/ Smart communication available when paired with qualifying third party 24V thermostats. | N/A | R410A | USA, Canada | 20230 | 2.35 | 2.52 | 23800 | 2.38 | 2.93 | 25940 | 2.38 | 3.19 | 21580 | 2.08 | 3.04 | 27820 | 2.07 | 3.94 | 26800 | 2.47 | 3.18 | 26800 | 2.47 | 3.18 | 26800 | 2.47 | 3.18 | 19500 | 2.16 | 2.65 | 19500 | 2.16 | 2.65 | 19890 | 2.08 | 2.8 | 12060 | 1.82 | 1.94 | 23200 | 3.58 | 1.9 | 23200 | 3.58 | 1.9
05/04/23 | Live | Carrier | AIRQUEST | HORIZONTAL VS HP | Singlezone Ducted, Centrally Ducted | 211243856 |  | HRCU-A-CB | DLCURAH24ABK | Ducted Indoor Units | EN(A,D)4X24L17** | *96VSN0601714A* |  |  |  | 10 | 16 | 8.5 | 7.8 | FALSE | FALSE | TRUE |  | 72 | 87 | 87 | TRUE | Integrated | 150 | 1.When the unit power is on/in heating mode,and if the outdoor temperature drops below 3oC for 30 seconds,after running for 25mins, the base pan heater will be actived for 5 minutes. 2. In defrost mode and the outdoor temperature lower 1oC for 10 seconds the base pan heater will be actived and will be 5 mins delay inactive after defrost. | Integrated 24V control allows the system to automatically switch from heating with the heat pump ductless systems to the conventional, electric heat pump, or dual fuel heating system based on a preselected outdoor temperature (when paired with a 24V controlled third party thermostat). | Wi-fi/ Smart communication available when paired with qualifying third party 24V thermostats. | N/A | R410A | USA, Canada | 20060 | 2.33 | 2.52 | 23600 | 2.36 | 2.93 | 25720 | 2.36 | 3.19 | 21410 | 2.08 | 3.02 | 27610 | 2.07 | 3.91 | 26800 | 2.49 | 3.15 | 26800 | 2.49 | 3.15 | 26800 | 2.49 | 3.15 | 19500 | 2.18 | 2.62 | 19500 | 2.18 | 2.62 | 19890 | 2.1 | 2.78 | 12170 | 1.82 | 1.96 | 23400 | 3.57 | 1.92 | 23400 | 3.57 | 1.92
05/04/23 | Live | Carrier | AIRQUEST | HORIZONTAL VS HP | Singlezone Ducted, Centrally Ducted | 211243865 |  | HRCU-A-CB | DLCURAH24ABK | Ducted Indoor Units | EN(A,D)4X24L17** | *96VSN0401410A* |  |  |  | 10 | 15.5 | 8.5 | 7.85 | FALSE | FALSE | TRUE |  | 73 | 90 | 90 | TRUE | Integrated | 150 | 1.When the unit power is on/in heating mode,and if the outdoor temperature drops below 3oC for 30 seconds,after running for 25mins, the base pan heater will be actived for 5 minutes. 2. In defrost mode and the outdoor temperature lower 1oC for 10 seconds the base pan heater will be actived and will be 5 mins delay inactive after defrost. | Integrated 24V control allows the system to automatically switch from heating with the heat pump ductless systems to the conventional, electric heat pump, or dual fuel heating system based on a preselected outdoor temperature (when paired with a 24V controlled third party thermostat). | Wi-fi/ Smart communication available when paired with qualifying third party 24V thermostats. | N/A | R410A | USA, Canada | 19890 | 2.31 | 2.52 | 23400 | 2.34 | 2.93 | 25510 | 2.34 | 3.19 | 21080 | 2.07 | 2.98 | 27180 | 2.06 | 3.87 | 26600 | 2.53 | 3.08 | 26600 | 2.53 | 3.08 | 26600 | 2.53 | 3.08 | 19500 | 2.2 | 2.6 | 19500 | 2.2 | 2.6 | 19890 | 2.12 | 2.75 | 12480 | 1.83 | 2 | 24000 | 3.59 | 1.96 | 24000 | 3.59 | 1.96
05/04/23 | Live | Carrier | AIRQUEST | HORIZONTAL VS HP | Singlezone Ducted, Centrally Ducted | 211243874 |  | HRCU-A-CB | DLCURAH24ABK | Ducted Indoor Units | EN(A,D)4X24L17** | *96VSN0401712A* |  |  |  | 10 | 15 | 8.5 | 7.7 | FALSE | FALSE | FALSE |  | 72 | 86 | 86 | TRUE | Integrated | 150 | 1.When the unit power is on/in heating mode,and if the outdoor temperature drops below 3oC for 30 seconds,after running for 25mins, the base pan heater will be actived for 5 minutes. 2. In defrost mode and the outdoor temperature lower 1oC for 10 seconds the base pan heater will be actived and will be 5 mins delay inactive after defrost. | Integrated 24V control allows the system to automatically switch from heating with the heat pump ductless systems to the conventional, electric heat pump, or dual fuel heating system based on a preselected outdoor temperature (when paired with a 24V controlled third party thermostat). | Wi-fi/ Smart communication available when paired with qualifying third party 24V thermostats. | N/A | R410A | USA, Canada | 20060 | 2.33 | 2.52 | 23600 | 2.36 | 2.93 | 25720 | 2.36 | 3.19 | 21410 | 2.12 | 2.96 | 27610 | 2.11 | 3.83 | 27000 | 2.52 | 3.14 | 27000 | 2.52 | 3.14 | 27000 | 2.52 | 3.14 | 19700 | 2.22 | 2.6 | 19700 | 2.22 | 2.6 | 20090 | 2.14 | 2.75 | 12170 | 1.84 | 1.94 | 23400 | 3.61 | 1.9 | 23400 | 3.61 | 1.9
05/04/23 | Live | Carrier | AIRQUEST | HORIZONTAL VS HP | Singlezone Ducted, Centrally Ducted | 211243883 |  | HRCU-A-CB | DLCURAH24ABK | Ducted Indoor Units | EN(A,D)4X24L17** | *96VSN0601412A* |  |  |  | 10 | 16 | 8.5 | 8 | FALSE | FALSE | TRUE |  | 73 | 93 | 93 | TRUE | Integrated | 150 | 1.When the unit power is on/in heating mode,and if the outdoor temperature drops below 3oC for 30 seconds,after running for 25mins, the base pan heater will be actived for 5 minutes. 2. In defrost mode and the outdoor temperature lower 1oC for 10 seconds the base pan heater will be actived and will be 5 mins delay inactive after defrost. | Integrated 24V control allows the system to automatically switch from heating with the heat pump ductless systems to the conventional, electric heat pump, or dual fuel heating system based on a preselected outdoor temperature (when paired with a 24V controlled third party thermostat). | Wi-fi/ Smart communication available when paired with qualifying third party 24V thermostats. | N/A | R410A | USA, Canada | 19720 | 2.29 | 2.52 | 23200 | 2.32 | 2.93 | 25290 | 2.32 | 3.19 | 20920 | 2.04 | 3.01 | 26960 | 2.03 | 3.89 | 26400 | 2.55 | 3.03 | 26400 | 2.55 | 3.03 | 26400 | 2.55 | 3.03 | 19300 | 2.19 | 2.58 | 19300 | 2.19 | 2.58 | 19690 | 2.11 | 2.73 | 12790 | 1.8 | 2.08 | 24600 | 3.53 | 2.04 | 24600 | 3.53 | 2.04
05/04/23 | Live | Carrier | AIRQUEST | HORIZONTAL VS HP | Singlezone Ducted, Centrally Ducted | 211243892 |  | HRCU-A-CB | DLCURAH24ABK | Ducted Indoor Units | EN(A,D)4X24L17** | *96VSN0801716A* |  |  |  | 10 | 16 | 8.5 | 7.8 | FALSE | FALSE | TRUE |  | 72 | 87 | 87 | TRUE | Integrated | 150 | 1.When the unit power is on/in heating mode,and if the outdoor temperature drops below 3oC for 30 seconds,after running for 25mins, the base pan heater will be actived for 5 minutes. 2. In defrost mode and the outdoor temperature lower 1oC for 10 seconds the base pan heater will be actived and will be 5 mins delay inactive after defrost. | Integrated 24V control allows the system to automatically switch from heating with the heat pump ductless systems to the conventional, electric heat pump, or dual fuel heating system based on a preselected outdoor temperature (when paired with a 24V controlled third party thermostat). | Wi-fi/ Smart communication available when paired with qualifying third party 24V thermostats. | N/A | R410A | USA, Canada | 20230 | 2.35 | 2.52 | 23800 | 2.38 | 2.93 | 25940 | 2.38 | 3.19 | 21410 | 2.06 | 3.05 | 27610 | 2.04 | 3.97 | 26800 | 2.47 | 3.18 | 26800 | 2.47 | 3.18 | 26800 | 2.47 | 3.18 | 19500 | 2.16 | 2.65 | 19500 | 2.16 | 2.65 | 19890 | 2.08 | 2.8 | 12170 | 1.82 | 1.96 | 23400 | 3.57 | 1.92 | 23400 | 3.57 | 1.92
05/04/23 | Live | Carrier | AIRQUEST | HORIZONTAL VS HP | Singlezone Ducted, Centrally Ducted | 211243902 |  | HRCU-A-CB | DLCURAH24ABK | Ducted Indoor Units | EN(A,D)4X24L17** | *95ESU0401712A* |  |  |  | 10 | 16.5 | 8.5 | 8 | FALSE | FALSE | TRUE |  | 73 | 92 | 92 | TRUE | Integrated | 150 | 1.When the unit power is on/in heating mode,and if the outdoor temperature drops below 3oC for 30 seconds,after running for 25mins, the base pan heater will be actived for 5 minutes. 2. In defrost mode and the outdoor temperature lower 1oC for 10 seconds the base pan heater will be actived and will be 5 mins delay inactive after defrost. | Integrated 24V control allows the system to automatically switch from heating with the heat pump ductless systems to the conventional, electric heat pump, or dual fuel heating system based on a preselected outdoor temperature (when paired with a 24V controlled third party thermostat). | Wi-fi/ Smart communication available when paired with qualifying third party 24V thermostats. | N/A | R410A | USA, Canada | 19720 | 2.29 | 2.52 | 23200 | 2.32 | 2.93 | 25290 | 2.32 | 3.19 | 20920 | 2.03 | 3.02 | 26960 | 2.01 | 3.93 | 26400 | 2.55 | 3.03 | 26400 | 2.55 | 3.03 | 26400 | 2.55 | 3.03 | 19300 | 2.18 | 2.59 | 19300 | 2.18 | 2.59 | 19690 | 2.09 | 2.76 | 12690 | 1.79 | 2.08 | 24400 | 3.51 | 2.04 | 24400 | 3.51 | 2.04
05/04/23 | Live | Carrier | AIRQUEST | HORIZONTAL VS HP | Singlezone Ducted, Centrally Ducted | 211243913 |  | HRCU-A-CB | DLCURAH24ABK | Ducted Indoor Units | EN(A,D)4X24L17** | *80ES(N,L)0701716A* |  |  |  | 10 | 15.5 | 8.5 | 7.65 | FALSE | FALSE | TRUE |  | 71 | 81 | 81 | TRUE | Integrated | 150 | 1.When the unit power is on/in heating mode,and if the outdoor temperature drops below 3oC for 30 seconds,after running for 25mins, the base pan heater will be actived for 5 minutes. 2. In defrost mode and the outdoor temperature lower 1oC for 10 seconds the base pan heater will be actived and will be 5 mins delay inactive after defrost. | Integrated 24V control allows the system to automatically switch from heating with the heat pump ductless systems to the conventional, electric heat pump, or dual fuel heating system based on a preselected outdoor temperature (when paired with a 24V controlled third party thermostat). | Wi-fi/ Smart communication available when paired with qualifying third party 24V thermostats. | N/A | R410A | USA, Canada | 20740 | 2.41 | 2.52 | 24400 | 2.44 | 2.93 | 26600 | 2.44 | 3.19 | 22080 | 2.12 | 3.05 | 28460 | 2.11 | 3.95 | 27400 | 2.42 | 3.32 | 27400 | 2.42 | 3.32 | 27400 | 2.42 | 3.32 | 19700 | 2.17 | 2.66 | 19700 | 2.17 | 2.66 | 20090 | 2.09 | 2.82 | 11650 | 1.82 | 1.88 | 22400 | 3.57 | 1.84 | 22400 | 3.57 | 1.84
05/04/23 | Live | Carrier | AIRQUEST | HORIZONTAL VS HP | Singlezone Ducted, Centrally Ducted | 211243941 |  | HRCU-A-CB | DLCURAH24ABK | Ducted Indoor Units | EN(A,D)4X24L17** | *80VSL0451716A* |  |  |  | 10 | 16 | 8.5 | 7.8 | FALSE | FALSE | TRUE |  | 72 | 87 | 87 | TRUE | Integrated | 150 | 1.When the unit power is on/in heating mode,and if the outdoor temperature drops below 3oC for 30 seconds,after running for 25mins, the base pan heater will be actived for 5 minutes. 2. In defrost mode and the outdoor temperature lower 1oC for 10 seconds the base pan heater will be actived and will be 5 mins delay inactive after defrost. | Integrated 24V control allows the system to automatically switch from heating with the heat pump ductless systems to the conventional, electric heat pump, or dual fuel heating system based on a preselected outdoor temperature (when paired with a 24V controlled third party thermostat). | Wi-fi/ Smart communication available when paired with qualifying third party 24V thermostats. | N/A | R410A | USA, Canada | 20230 | 2.35 | 2.52 | 23800 | 2.38 | 2.93 | 25940 | 2.38 | 3.19 | 21410 | 2.07 | 3.03 | 27610 | 2.05 | 3.95 | 26800 | 2.49 | 3.15 | 26800 | 2.49 | 3.15 | 26800 | 2.49 | 3.15 | 19500 | 2.18 | 2.62 | 19500 | 2.18 | 2.62 | 19890 | 2.1 | 2.78 | 12170 | 1.82 | 1.96 | 23400 | 3.57 | 1.92 | 23400 | 3.57 | 1.92
05/04/23 | Live | Carrier | AIRQUEST | HORIZONTAL VS HP | Singlezone Ducted, Centrally Ducted | 211243950 |  | HRCU-A-CB | DLCURAH24ABK | Ducted Indoor Units | EN(A,D)4X24L17** | *80VSL0701716A* |  |  |  | 10 | 16 | 8.5 | 7.9 | FALSE | FALSE | TRUE |  | 72 | 90 | 90 | TRUE | Integrated | 150 | 1.When the unit power is on/in heating mode,and if the outdoor temperature drops below 3oC for 30 seconds,after running for 25mins, the base pan heater will be actived for 5 minutes. 2. In defrost mode and the outdoor temperature lower 1oC for 10 seconds the base pan heater will be actived and will be 5 mins delay inactive after defrost. | Integrated 24V control allows the system to automatically switch from heating with the heat pump ductless systems to the conventional, electric heat pump, or dual fuel heating system based on a preselected outdoor temperature (when paired with a 24V controlled third party thermostat). | Wi-fi/ Smart communication available when paired with qualifying third party 24V thermostats. | N/A | R410A | USA, Canada | 19890 | 2.31 | 2.52 | 23400 | 2.34 | 2.93 | 25510 | 2.34 | 3.19 | 21080 | 2.04 | 3.03 | 27180 | 2.03 | 3.92 | 26600 | 2.51 | 3.11 | 26600 | 2.51 | 3.11 | 26600 | 2.51 | 3.11 | 19400 | 2.17 | 2.62 | 19400 | 2.17 | 2.62 | 19790 | 2.09 | 2.78 | 12480 | 1.81 | 2.02 | 24000 | 3.55 | 1.98 | 24000 | 3.55 | 1.98
05/04/23 | Live | Carrier | AIRQUEST | HORIZONTAL VS HP | Singlezone Ducted, Centrally Ducted | 211243960 |  | HRCU-A-CB | DLCURAH24ABK | Ducted Indoor Units | EN(A,D)4X24L17** | *95ESU0601716A* |  |  |  | 10 | 16.5 | 8.5 | 7.8 | FALSE | FALSE | TRUE |  | 72 | 87 | 87 | TRUE | Integrated | 150 | 1.When the unit power is on/in heating mode,and if the outdoor temperature drops below 3oC for 30 seconds,after running for 25mins, the base pan heater will be actived for 5 minutes. 2. In defrost mode and the outdoor temperature lower 1oC for 10 seconds the base pan heater will be actived and will be 5 mins delay inactive after defrost. | Integrated 24V control allows the system to automatically switch from heating with the heat pump ductless systems to the conventional, electric heat pump, or dual fuel heating system based on a preselected outdoor temperature (when paired with a 24V controlled third party thermostat). | Wi-fi/ Smart communication available when paired with qualifying third party 24V thermostats. | N/A | R410A | USA, Canada | 20230 | 2.35 | 2.52 | 23800 | 2.38 | 2.93 | 25940 | 2.38 | 3.19 | 21410 | 2.05 | 3.06 | 27610 | 2.03 | 3.99 | 26800 | 2.47 | 3.18 | 26800 | 2.47 | 3.18 | 26800 | 2.47 | 3.18 | 19400 | 2.15 | 2.64 | 19400 | 2.15 | 2.64 | 19790 | 2.07 | 2.8 | 12170 | 1.82 | 1.96 | 23400 | 3.57 | 1.92 | 23400 | 3.57 | 1.92
05/04/23 | Live | Carrier | AIRQUEST | HORIZONTAL VS HP | Singlezone Ducted, Centrally Ducted | 211243971 |  | HRCU-A-CB | DLCURAH24ABK | Ducted Indoor Units | EN(A,D)4X24L17** | *80ESU0401712A* |  |  |  | 10 | 17 | 8.5 | 7.9 | FALSE | FALSE | TRUE |  | 73 | 90 | 90 | TRUE | Integrated | 150 | 1.When the unit power is on/in heating mode,and if the outdoor temperature drops below 3oC for 30 seconds,after running for 25mins, the base pan heater will be actived for 5 minutes. 2. In defrost mode and the outdoor temperature lower 1oC for 10 seconds the base pan heater will be actived and will be 5 mins delay inactive after defrost. | Integrated 24V control allows the system to automatically switch from heating with the heat pump ductless systems to the conventional, electric heat pump, or dual fuel heating system based on a preselected outdoor temperature (when paired with a 24V controlled third party thermostat). | Wi-fi/ Smart communication available when paired with qualifying third party 24V thermostats. | N/A | R410A | USA, Canada | 20060 | 2.33 | 2.52 | 23600 | 2.36 | 2.93 | 25720 | 2.36 | 3.19 | 21250 | 2.03 | 3.07 | 27390 | 2.01 | 3.99 | 26400 | 2.48 | 3.12 | 26400 | 2.48 | 3.12 | 26400 | 2.48 | 3.12 | 19300 | 2.14 | 2.64 | 19300 | 2.14 | 2.64 | 19690 | 2.06 | 2.8 | 12380 | 1.8 | 2.02 | 23800 | 3.52 | 1.98 | 23800 | 3.52 | 1.98
05/04/23 | Live | Carrier | AIRQUEST | HORIZONTAL VS HP | Singlezone Ducted, Centrally Ducted | 211243982 |  | HRCU-A-CB | DLCURAH24ABK | Ducted Indoor Units | EN(A,D)4X24L17** | *80VTL0451412A* |  |  |  | 10 | 16 | 8.5 | 7.8 | FALSE | FALSE | TRUE |  | 72 | 86 | 86 | TRUE | Integrated | 150 | 1.When the unit power is on/in heating mode,and if the outdoor temperature drops below 3oC for 30 seconds,after running for 25mins, the base pan heater will be actived for 5 minutes. 2. In defrost mode and the outdoor temperature lower 1oC for 10 seconds the base pan heater will be actived and will be 5 mins delay inactive after defrost. | Integrated 24V control allows the system to automatically switch from heating with the heat pump ductless systems to the conventional, electric heat pump, or dual fuel heating system based on a preselected outdoor temperature (when paired with a 24V controlled third party thermostat). | Wi-fi/ Smart communication available when paired with qualifying third party 24V thermostats. | N/A | R410A | USA, Canada | 20230 | 2.35 | 2.52 | 23800 | 2.38 | 2.93 | 25940 | 2.38 | 3.19 | 21410 | 2.05 | 3.06 | 27610 | 2.03 | 3.99 | 26800 | 2.47 | 3.18 | 26800 | 2.47 | 3.18 | 26800 | 2.47 | 3.18 | 19500 | 2.16 | 2.65 | 19500 | 2.16 | 2.65 | 19890 | 2.08 | 2.8 | 12060 | 1.8 | 1.96 | 23200 | 3.54 | 1.92 | 23200 | 3.54 | 1.92
05/04/23 | Live | Carrier | AIRQUEST | HORIZONTAL VS HP | Singlezone Ducted, Centrally Ducted | 211243996 |  | HRCU-A-CB | DLCURAH24ABK | Ducted Indoor Units | EN(A,D)4X24L17** | *96VTN0401712A* |  |  |  | 10 | 15 | 8.5 | 7.7 | FALSE | FALSE | FALSE |  | 72 | 86 | 86 | TRUE | Integrated | 150 | 1.When the unit power is on/in heating mode,and if the outdoor temperature drops below 3oC for 30 seconds,after running for 25mins, the base pan heater will be actived for 5 minutes. 2. In defrost mode and the outdoor temperature lower 1oC for 10 seconds the base pan heater will be actived and will be 5 mins delay inactive after defrost. | Integrated 24V control allows the system to automatically switch from heating with the heat pump ductless systems to the conventional, electric heat pump, or dual fuel heating system based on a preselected outdoor temperature (when paired with a 24V controlled third party thermostat). | Wi-fi/ Smart communication available when paired with qualifying third party 24V thermostats. | N/A | R410A | USA, Canada | 20060 | 2.33 | 2.52 | 23600 | 2.36 | 2.93 | 25720 | 2.36 | 3.19 | 21410 | 2.12 | 2.96 | 27610 | 2.11 | 3.83 | 27000 | 2.52 | 3.14 | 27000 | 2.52 | 3.14 | 27000 | 2.52 | 3.14 | 19700 | 2.22 | 2.6 | 19700 | 2.22 | 2.6 | 20090 | 2.14 | 2.75 | 12170 | 1.84 | 1.94 | 23400 | 3.61 | 1.9 | 23400 | 3.61 | 1.9
05/04/23 | Live | Carrier | AIRQUEST | HORIZONTAL VS HP | Singlezone Ducted, Centrally Ducted | 211244006 |  | HRCU-A-CB | DLCURAH24ABK | Ducted Indoor Units | EN(A,D)4X24L17** | *96VTN0801716A* |  |  |  | 10 | 16 | 8.5 | 7.8 | FALSE | FALSE | TRUE |  | 72 | 87 | 87 | TRUE | Integrated | 150 | 1.When the unit power is on/in heating mode,and if the outdoor temperature drops below 3oC for 30 seconds,after running for 25mins, the base pan heater will be actived for 5 minutes. 2. In defrost mode and the outdoor temperature lower 1oC for 10 seconds the base pan heater will be actived and will be 5 mins delay inactive after defrost. | Integrated 24V control allows the system to automatically switch from heating with the heat pump ductless systems to the conventional, electric heat pump, or dual fuel heating system based on a preselected outdoor temperature (when paired with a 24V controlled third party thermostat). | Wi-fi/ Smart communication available when paired with qualifying third party 24V thermostats. | N/A | R410A | USA, Canada | 20230 | 2.35 | 2.52 | 23800 | 2.38 | 2.93 | 25940 | 2.38 | 3.19 | 21410 | 2.06 | 3.05 | 27610 | 2.04 | 3.97 | 26800 | 2.47 | 3.18 | 26800 | 2.47 | 3.18 | 26800 | 2.47 | 3.18 | 19500 | 2.16 | 2.65 | 19500 | 2.16 | 2.65 | 19890 | 2.08 | 2.8 | 12170 | 1.82 | 1.96 | 23400 | 3.57 | 1.92 | 23400 | 3.57 | 1.92
05/04/23 | Live | Carrier | AIRQUEST | HORIZONTAL VS HP | Singlezone Ducted, Centrally Ducted | 211244016 |  | HRCU-A-CB | DLCURAH24ABK | Ducted Indoor Units | EN(A,D)4X24L17** | *80VTL0701716A* |  |  |  | 10 | 16.5 | 8.5 | 7.85 | FALSE | FALSE | TRUE |  | 72 | 87 | 87 | TRUE | Integrated | 150 | 1.When the unit power is on/in heating mode,and if the outdoor temperature drops below 3oC for 30 seconds,after running for 25mins, the base pan heater will be actived for 5 minutes. 2. In defrost mode and the outdoor temperature lower 1oC for 10 seconds the base pan heater will be actived and will be 5 mins delay inactive after defrost. | Integrated 24V control allows the system to automatically switch from heating with the heat pump ductless systems to the conventional, electric heat pump, or dual fuel heating system based on a preselected outdoor temperature (when paired with a 24V controlled third party thermostat). | Wi-fi/ Smart communication available when paired with qualifying third party 24V thermostats. | N/A | R410A | USA, Canada | 20060 | 2.33 | 2.52 | 23600 | 2.36 | 2.93 | 25720 | 2.36 | 3.19 | 21410 | 2.04 | 3.08 | 27610 | 2.03 | 3.99 | 26600 | 2.47 | 3.16 | 26600 | 2.47 | 3.16 | 26600 | 2.47 | 3.16 | 19400 | 2.15 | 2.64 | 19400 | 2.15 | 2.64 | 19790 | 2.07 | 2.8 | 12170 | 1.8 | 1.98 | 23400 | 3.54 | 1.94 | 23400 | 3.54 | 1.94
05/04/23 | Live | Carrier | AIRQUEST | HORIZONTAL VS HP | Singlezone Ducted, Centrally Ducted | 211244026 |  | HRCU-A-CB | DLCURAH24ABK | Ducted Indoor Units | EN(A,D)4X24L17** | *95ESN0401410A* |  |  |  | 10 | 14.5 | 8.5 | 7.65 | FALSE | FALSE | FALSE |  | 72 | 84 | 84 | TRUE | Integrated | 150 | 1.When the unit power is on/in heating mode,and if the outdoor temperature drops below 3oC for 30 seconds,after running for 25mins, the base pan heater will be actived for 5 minutes. 2. In defrost mode and the outdoor temperature lower 1oC for 10 seconds the base pan heater will be actived and will be 5 mins delay inactive after defrost. | Integrated 24V control allows the system to automatically switch from heating with the heat pump ductless systems to the conventional, electric heat pump, or dual fuel heating system based on a preselected outdoor temperature (when paired with a 24V controlled third party thermostat). | Wi-fi/ Smart communication available when paired with qualifying third party 24V thermostats. | N/A | R410A | USA, Canada | 20230 | 2.35 | 2.52 | 23800 | 2.38 | 2.93 | 25940 | 2.38 | 3.19 | 21580 | 2.15 | 2.94 | 27820 | 2.13 | 3.83 | 27200 | 2.49 | 3.2 | 27200 | 2.49 | 3.2 | 27200 | 2.49 | 3.2 | 19800 | 2.23 | 2.6 | 19800 | 2.23 | 2.6 | 20200 | 2.15 | 2.75 | 11960 | 1.85 | 1.89 | 23000 | 3.62 | 1.86 | 23000 | 3.62 | 1.86
05/04/23 | Live | Carrier | AIRQUEST | HORIZONTAL VS HP | Singlezone Ducted, Centrally Ducted | 211244037 |  | HRCU-A-CB | DLCURAH24ABK | Ducted Indoor Units | EN(A,D)4X24L17** | *95ESN0401712A* |  |  |  | 9.5 | 14.5 | 8.1 | 7.7 | FALSE | FALSE | FALSE |  | 72 | 86 | 86 | TRUE | Integrated | 150 | 1.When the unit power is on/in heating mode,and if the outdoor temperature drops below 3oC for 30 seconds,after running for 25mins, the base pan heater will be actived for 5 minutes. 2. In defrost mode and the outdoor temperature lower 1oC for 10 seconds the base pan heater will be actived and will be 5 mins delay inactive after defrost. | Integrated 24V control allows the system to automatically switch from heating with the heat pump ductless systems to the conventional, electric heat pump, or dual fuel heating system based on a preselected outdoor temperature (when paired with a 24V controlled third party thermostat). | Wi-fi/ Smart communication available when paired with qualifying third party 24V thermostats. | N/A | R410A | USA, Canada | 20060 | 2.46 | 2.39 | 23600 | 2.48 | 2.79 | 25720 | 2.48 | 3.04 | 21250 | 2.13 | 2.92 | 27390 | 2.12 | 3.79 | 27000 | 2.54 | 3.12 | 27000 | 2.54 | 3.12 | 27000 | 2.54 | 3.12 | 19700 | 2.24 | 2.58 | 19700 | 2.24 | 2.58 | 20090 | 2.15 | 2.74 | 12170 | 1.84 | 1.94 | 23400 | 3.61 | 1.9 | 23400 | 3.61 | 1.9
05/04/23 | Live | Carrier | AIRQUEST | HORIZONTAL VS HP | Singlezone Ducted, Centrally Ducted | 211244048 |  | HRCU-A-CB | DLCURAH24ABK | Ducted Indoor Units | EN(A,D)4X24L17** | *95ESN0601412A* |  |  |  | 10 | 15.2 | 8.5 | 7.7 | FALSE | FALSE | TRUE |  | 72 | 84 | 84 | TRUE | Integrated | 150 | 1.When the unit power is on/in heating mode,and if the outdoor temperature drops below 3oC for 30 seconds,after running for 25mins, the base pan heater will be actived for 5 minutes. 2. In defrost mode and the outdoor temperature lower 1oC for 10 seconds the base pan heater will be actived and will be 5 mins delay inactive after defrost. | Integrated 24V control allows the system to automatically switch from heating with the heat pump ductless systems to the conventional, electric heat pump, or dual fuel heating system based on a preselected outdoor temperature (when paired with a 24V controlled third party thermostat). | Wi-fi/ Smart communication available when paired with qualifying third party 24V thermostats. | N/A | R410A | USA, Canada | 20400 | 2.37 | 2.52 | 24000 | 2.4 | 2.93 | 26160 | 2.4 | 3.19 | 21750 | 2.12 | 3.01 | 28030 | 2.11 | 3.89 | 27200 | 2.48 | 3.21 | 27200 | 2.48 | 3.21 | 27200 | 2.48 | 3.21 | 19700 | 2.19 | 2.64 | 19700 | 2.19 | 2.64 | 20090 | 2.1 | 2.8 | 11960 | 1.83 | 1.92 | 23000 | 3.59 | 1.88 | 23000 | 3.59 | 1.88
05/04/23 | Live | Carrier | AIRQUEST | HORIZONTAL VS HP | Singlezone Ducted, Centrally Ducted | 211244059 |  | HRCU-A-CB | DLCURAH24ABK | Ducted Indoor Units | EN(A,D)4X24L17** | *96VTN0401410A* |  |  |  | 10 | 15.5 | 8.5 | 7.85 | FALSE | FALSE | TRUE |  | 73 | 90 | 90 | TRUE | Integrated | 150 | 1.When the unit power is on/in heating mode,and if the outdoor temperature drops below 3oC for 30 seconds,after running for 25mins, the base pan heater will be actived for 5 minutes. 2. In defrost mode and the outdoor temperature lower 1oC for 10 seconds the base pan heater will be actived and will be 5 mins delay inactive after defrost. | Integrated 24V control allows the system to automatically switch from heating with the heat pump ductless systems to the conventional, electric heat pump, or dual fuel heating system based on a preselected outdoor temperature (when paired with a 24V controlled third party thermostat). | Wi-fi/ Smart communication available when paired with qualifying third party 24V thermostats. | N/A | R410A | USA, Canada | 19890 | 2.31 | 2.52 | 23400 | 2.34 | 2.93 | 25510 | 2.34 | 3.19 | 21080 | 2.07 | 2.98 | 27180 | 2.06 | 3.87 | 26600 | 2.53 | 3.08 | 26600 | 2.53 | 3.08 | 26600 | 2.53 | 3.08 | 19500 | 2.2 | 2.6 | 19500 | 2.2 | 2.6 | 19890 | 2.12 | 2.75 | 12480 | 1.83 | 2 | 24000 | 3.59 | 1.96 | 24000 | 3.59 | 1.96
05/04/23 | Live | Carrier | AIRQUEST | HORIZONTAL VS HP | Singlezone Ducted, Centrally Ducted | 211244069 |  | HRCU-A-CB | DLCURAH24ABK | Ducted Indoor Units | EN(A,D)4X24L17** | *96VTN0601412A* |  |  |  | 10 | 16 | 8.5 | 8 | FALSE | FALSE | TRUE |  | 73 | 93 | 93 | TRUE | Integrated | 150 | 1.When the unit power is on/in heating mode,and if the outdoor temperature drops below 3oC for 30 seconds,after running for 25mins, the base pan heater will be actived for 5 minutes. 2. In defrost mode and the outdoor temperature lower 1oC for 10 seconds the base pan heater will be actived and will be 5 mins delay inactive after defrost. | Integrated 24V control allows the system to automatically switch from heating with the heat pump ductless systems to the conventional, electric heat pump, or dual fuel heating system based on a preselected outdoor temperature (when paired with a 24V controlled third party thermostat). | Wi-fi/ Smart communication available when paired with qualifying third party 24V thermostats. | N/A | R410A | USA, Canada | 19720 | 2.29 | 2.52 | 23200 | 2.32 | 2.93 | 25290 | 2.32 | 3.19 | 20920 | 2.04 | 3.01 | 26960 | 2.03 | 3.89 | 26400 | 2.55 | 3.03 | 26400 | 2.55 | 3.03 | 26400 | 2.55 | 3.03 | 19300 | 2.19 | 2.58 | 19300 | 2.19 | 2.58 | 19690 | 2.11 | 2.73 | 12790 | 1.8 | 2.08 | 24600 | 3.53 | 2.04 | 24600 | 3.53 | 2.04
05/04/23 | Live | Carrier | AIRQUEST | HORIZONTAL VS HP | Singlezone Ducted, Centrally Ducted | 211244079 |  | HRCU-A-CB | DLCURAH24ABK | Ducted Indoor Units | EN(A,D)4X24L17** | *95ESN0261410A* |  |  |  | 10 | 14.5 | 8.5 | 7.6 | FALSE | FALSE | FALSE |  | 72 | 83 | 83 | TRUE | Integrated | 150 | 1.When the unit power is on/in heating mode,and if the outdoor temperature drops below 3oC for 30 seconds,after running for 25mins, the base pan heater will be actived for 5 minutes. 2. In defrost mode and the outdoor temperature lower 1oC for 10 seconds the base pan heater will be actived and will be 5 mins delay inactive after defrost. | Integrated 24V control allows the system to automatically switch from heating with the heat pump ductless systems to the conventional, electric heat pump, or dual fuel heating system based on a preselected outdoor temperature (when paired with a 24V controlled third party thermostat). | Wi-fi/ Smart communication available when paired with qualifying third party 24V thermostats. | N/A | R410A | USA, Canada | 20400 | 2.37 | 2.52 | 24000 | 2.4 | 2.93 | 26160 | 2.4 | 3.19 | 21750 | 2.17 | 2.94 | 28030 | 2.15 | 3.82 | 27400 | 2.48 | 3.24 | 27400 | 2.48 | 3.24 | 27400 | 2.48 | 3.24 | 19900 | 2.23 | 2.62 | 19900 | 2.23 | 2.62 | 20300 | 2.14 | 2.78 | 11860 | 1.85 | 1.88 | 22800 | 3.63 | 1.84 | 22800 | 3.63 | 1.84
05/04/23 | Live | Carrier | AIRQUEST | HORIZONTAL VS HP | Singlezone Ducted, Centrally Ducted | 211244090 |  | HRCU-A-CB | DLCURAH24ABK | Ducted Indoor Units | EN(A,D)4X24L17** | *96VTN0601714A* |  |  |  | 10 | 16 | 8.5 | 7.85 | FALSE | FALSE | TRUE |  | 72 | 89 | 89 | TRUE | Integrated | 150 | 1.When the unit power is on/in heating mode,and if the outdoor temperature drops below 3oC for 30 seconds,after running for 25mins, the base pan heater will be actived for 5 minutes. 2. In defrost mode and the outdoor temperature lower 1oC for 10 seconds the base pan heater will be actived and will be 5 mins delay inactive after defrost. | Integrated 24V control allows the system to automatically switch from heating with the heat pump ductless systems to the conventional, electric heat pump, or dual fuel heating system based on a preselected outdoor temperature (when paired with a 24V controlled third party thermostat). | Wi-fi/ Smart communication available when paired with qualifying third party 24V thermostats. | N/A | R410A | USA, Canada | 19890 | 2.31 | 2.52 | 23400 | 2.34 | 2.93 | 25510 | 2.34 | 3.19 | 21250 | 2.07 | 3.01 | 27390 | 2.05 | 3.92 | 26600 | 2.5 | 3.12 | 26600 | 2.5 | 3.12 | 26600 | 2.5 | 3.12 | 19400 | 2.17 | 2.62 | 19400 | 2.17 | 2.62 | 19790 | 2.09 | 2.78 | 12380 | 1.81 | 2 | 23800 | 3.56 | 1.96 | 23800 | 3.56 | 1.96
05/04/23 | Live | Carrier | AIRQUEST | HORIZONTAL VS HP | Singlezone Ducted, Centrally Ducted | 211244100 |  | HRCU-A-CB | DLCURAH24ABK | Ducted Indoor Units | EN(A,D)4X24L17** | *80ES(N,L)0451412A* |  |  |  | 10 | 15.5 | 8.5 | 7.65 | FALSE | FALSE | TRUE |  | 72 | 83 | 83 | TRUE | Integrated | 150 | 1.When the unit power is on/in heating mode,and if the outdoor temperature drops below 3oC for 30 seconds,after running for 25mins, the base pan heater will be actived for 5 minutes. 2. In defrost mode and the outdoor temperature lower 1oC for 10 seconds the base pan heater will be actived and will be 5 mins delay inactive after defrost. | Integrated 24V control allows the system to automatically switch from heating with the heat pump ductless systems to the conventional, electric heat pump, or dual fuel heating system based on a preselected outdoor temperature (when paired with a 24V controlled third party thermostat). | Wi-fi/ Smart communication available when paired with qualifying third party 24V thermostats. | N/A | R410A | USA, Canada | 20570 | 2.39 | 2.52 | 24200 | 2.42 | 2.93 | 26380 | 2.42 | 3.19 | 21910 | 2.11 | 3.04 | 28250 | 2.09 | 3.96 | 27200 | 2.43 | 3.28 | 27200 | 2.43 | 3.28 | 27200 | 2.43 | 3.28 | 19600 | 2.16 | 2.66 | 19600 | 2.16 | 2.66 | 19990 | 2.08 | 2.82 | 11750 | 1.82 | 1.89 | 22600 | 3.56 | 1.86 | 22600 | 3.56 | 1.86
05/04/23 | Live | Carrier | AIRQUEST | HORIZONTAL VS HP | Singlezone Ducted, Centrally Ducted | 211244112 |  | HRCU-A-CB | DLCURAH24ABK | Ducted Indoor Units | EN(A,D)4X24L17** | *80ES(N,L)0451712A* |  |  |  | 10 | 16 | 8.5 | 7.85 | FALSE | FALSE | TRUE |  | 72 | 88 | 88 | TRUE | Integrated | 150 | 1.When the unit power is on/in heating mode,and if the outdoor temperature drops below 3oC for 30 seconds,after running for 25mins, the base pan heater will be actived for 5 minutes. 2. In defrost mode and the outdoor temperature lower 1oC for 10 seconds the base pan heater will be actived and will be 5 mins delay inactive after defrost. | Integrated 24V control allows the system to automatically switch from heating with the heat pump ductless systems to the conventional, electric heat pump, or dual fuel heating system based on a preselected outdoor temperature (when paired with a 24V controlled third party thermostat). | Wi-fi/ Smart communication available when paired with qualifying third party 24V thermostats. | N/A | R410A | USA, Canada | 20060 | 2.33 | 2.52 | 23600 | 2.36 | 2.93 | 25720 | 2.36 | 3.19 | 21250 | 2.04 | 3.05 | 27390 | 2.03 | 3.95 | 26800 | 2.49 | 3.15 | 26800 | 2.49 | 3.15 | 26800 | 2.49 | 3.15 | 19400 | 2.17 | 2.62 | 19400 | 2.17 | 2.62 | 19790 | 2.09 | 2.78 | 12270 | 1.82 | 1.98 | 23600 | 3.57 | 1.94 | 23600 | 3.57 | 1.94
05/04/23 | Live | Carrier | AIRQUEST | HORIZONTAL VS HP | Singlezone Ducted, Centrally Ducted | 211244124 |  | HRCU-A-CB | DLCURAH24ABK | Ducted Indoor Units | EN(A,D)4X24L17** | *80ES(N,L)0701712A* |  |  |  | 10 | 16 | 8.5 | 7.75 | FALSE | FALSE | TRUE |  | 72 | 85 | 85 | TRUE | Integrated | 150 | 1.When the unit power is on/in heating mode,and if the outdoor temperature drops below 3oC for 30 seconds,after running for 25mins, the base pan heater will be actived for 5 minutes. 2. In defrost mode and the outdoor temperature lower 1oC for 10 seconds the base pan heater will be actived and will be 5 mins delay inactive after defrost. | Integrated 24V control allows the system to automatically switch from heating with the heat pump ductless systems to the conventional, electric heat pump, or dual fuel heating system based on a preselected outdoor temperature (when paired with a 24V controlled third party thermostat). | Wi-fi/ Smart communication available when paired with qualifying third party 24V thermostats. | N/A | R410A | USA, Canada | 20230 | 2.35 | 2.52 | 23800 | 2.38 | 2.93 | 25940 | 2.38 | 3.19 | 21580 | 2.08 | 3.04 | 27820 | 2.06 | 3.96 | 27000 | 2.47 | 3.2 | 27000 | 2.47 | 3.2 | 27000 | 2.47 | 3.2 | 19500 | 2.16 | 2.65 | 19500 | 2.16 | 2.65 | 19890 | 2.08 | 2.8 | 12060 | 1.82 | 1.94 | 23200 | 3.58 | 1.9 | 23200 | 3.58 | 1.9
05/04/23 | Live | Carrier | AIRQUEST | HORIZONTAL VS HP | Singlezone Ducted, Centrally Ducted | 211244136 |  | HRCU-A-CB | DLCURAH24ABK | Ducted Indoor Units | EN(A,D)4X24L17** | *80ES(N,L)0901714A* |  |  |  | 10 | 16 | 8.5 | 7.75 | FALSE | FALSE | TRUE |  | 72 | 85 | 85 | TRUE | Integrated | 150 | 1.When the unit power is on/in heating mode,and if the outdoor temperature drops below 3oC for 30 seconds,after running for 25mins, the base pan heater will be actived for 5 minutes. 2. In defrost mode and the outdoor temperature lower 1oC for 10 seconds the base pan heater will be actived and will be 5 mins delay inactive after defrost. | Integrated 24V control allows the system to automatically switch from heating with the heat pump ductless systems to the conventional, electric heat pump, or dual fuel heating system based on a preselected outdoor temperature (when paired with a 24V controlled third party thermostat). | Wi-fi/ Smart communication available when paired with qualifying third party 24V thermostats. | N/A | R410A | USA, Canada | 20400 | 2.37 | 2.52 | 24000 | 2.4 | 2.93 | 26160 | 2.4 | 3.19 | 21750 | 2.08 | 3.06 | 28030 | 2.06 | 3.99 | 27000 | 2.44 | 3.24 | 27000 | 2.44 | 3.24 | 27000 | 2.44 | 3.24 | 19500 | 2.15 | 2.66 | 19500 | 2.15 | 2.66 | 19890 | 2.07 | 2.82 | 11960 | 1.81 | 1.94 | 23000 | 3.55 | 1.9 | 23000 | 3.55 | 1.9
05/04/23 | Live | Carrier | AIRQUEST | HORIZONTAL VS HP | Singlezone Ducted, Centrally Ducted | 211244148 |  | HRCU-A-CB | DLCURAH24ABK | Ducted Indoor Units | EN(A,D)4X24L17** | *92ESN0601412A* |  |  |  | 10 | 15.5 | 8.5 | 7.65 | FALSE | FALSE | TRUE |  | 72 | 83 | 83 | TRUE | Integrated | 150 | 1.When the unit power is on/in heating mode,and if the outdoor temperature drops below 3oC for 30 seconds,after running for 25mins, the base pan heater will be actived for 5 minutes. 2. In defrost mode and the outdoor temperature lower 1oC for 10 seconds the base pan heater will be actived and will be 5 mins delay inactive after defrost. | Integrated 24V control allows the system to automatically switch from heating with the heat pump ductless systems to the conventional, electric heat pump, or dual fuel heating system based on a preselected outdoor temperature (when paired with a 24V controlled third party thermostat). | Wi-fi/ Smart communication available when paired with qualifying third party 24V thermostats. | N/A | R410A | USA, Canada | 20570 | 2.39 | 2.52 | 24200 | 2.42 | 2.93 | 26380 | 2.42 | 3.19 | 21910 | 2.11 | 3.04 | 28250 | 2.09 | 3.96 | 27200 | 2.43 | 3.28 | 27200 | 2.43 | 3.28 | 27200 | 2.43 | 3.28 | 19600 | 2.16 | 2.66 | 19600 | 2.16 | 2.66 | 19990 | 2.08 | 2.82 | 11750 | 1.82 | 1.89 | 22600 | 3.56 | 1.86 | 22600 | 3.56 | 1.86
05/04/23 | Live | Carrier | AIRQUEST | HORIZONTAL VS HP | Singlezone Ducted, Centrally Ducted | 211244159 |  | HRCU-A-CB | DLCURAH24ABK | Ducted Indoor Units | EN(A,D)4X24L17** | *92ESN0601714A* |  |  |  | 10 | 16.5 | 8.5 | 7.8 | FALSE | FALSE | TRUE |  | 72 | 86 | 86 | TRUE | Integrated | 150 | 1.When the unit power is on/in heating mode,and if the outdoor temperature drops below 3oC for 30 seconds,after running for 25mins, the base pan heater will be actived for 5 minutes. 2. In defrost mode and the outdoor temperature lower 1oC for 10 seconds the base pan heater will be actived and will be 5 mins delay inactive after defrost. | Integrated 24V control allows the system to automatically switch from heating with the heat pump ductless systems to the conventional, electric heat pump, or dual fuel heating system based on a preselected outdoor temperature (when paired with a 24V controlled third party thermostat). | Wi-fi/ Smart communication available when paired with qualifying third party 24V thermostats. | N/A | R410A | USA, Canada | 20230 | 2.35 | 2.52 | 23800 | 2.38 | 2.93 | 25940 | 2.38 | 3.19 | 21580 | 2.06 | 3.07 | 27820 | 2.04 | 4 | 26800 | 2.45 | 3.21 | 26800 | 2.45 | 3.21 | 26800 | 2.45 | 3.21 | 19500 | 2.16 | 2.65 | 19500 | 2.16 | 2.65 | 19890 | 2.08 | 2.8 | 12060 | 1.8 | 1.96 | 23200 | 3.54 | 1.92 | 23200 | 3.54 | 1.92
05/04/23 | Live | Carrier | AIRQUEST | HORIZONTAL VS HP | Singlezone Ducted, Centrally Ducted | 211244170 |  | HRCU-A-CB | DLCURAH24ABK | Ducted Indoor Units | EN(A,D)4X24L17** | *92ESN0801716A* |  |  |  | 10 | 16.5 | 8.5 | 7.8 | FALSE | FALSE | TRUE |  | 72 | 86 | 86 | TRUE | Integrated | 150 | 1.When the unit power is on/in heating mode,and if the outdoor temperature drops below 3oC for 30 seconds,after running for 25mins, the base pan heater will be actived for 5 minutes. 2. In defrost mode and the outdoor temperature lower 1oC for 10 seconds the base pan heater will be actived and will be 5 mins delay inactive after defrost. | Integrated 24V control allows the system to automatically switch from heating with the heat pump ductless systems to the conventional, electric heat pump, or dual fuel heating system based on a preselected outdoor temperature (when paired with a 24V controlled third party thermostat). | Wi-fi/ Smart communication available when paired with qualifying third party 24V thermostats. | N/A | R410A | USA, Canada | 20230 | 2.35 | 2.52 | 23800 | 2.38 | 2.93 | 25940 | 2.38 | 3.19 | 21410 | 2.04 | 3.08 | 27610 | 2.02 | 4.01 | 26800 | 2.45 | 3.21 | 26800 | 2.45 | 3.21 | 26800 | 2.45 | 3.21 | 19400 | 2.14 | 2.66 | 19400 | 2.14 | 2.66 | 19790 | 2.06 | 2.82 | 12060 | 1.8 | 1.96 | 23200 | 3.54 | 1.92 | 23200 | 3.54 | 1.92
05/04/23 | Live | Carrier | AIRQUEST | HORIZONTAL VS HP | Singlezone Ducted, Centrally Ducted | 211244181 |  | HRCU-A-CB | DLCURAH24ABK | Ducted Indoor Units | EN(A,D)4X24L17** | *95ESN0601714A* |  |  |  | 10 | 15.5 | 8.5 | 7.65 | FALSE | FALSE | TRUE |  | 72 | 83 | 83 | TRUE | Integrated | 150 | 1.When the unit power is on/in heating mode,and if the outdoor temperature drops below 3oC for 30 seconds,after running for 25mins, the base pan heater will be actived for 5 minutes. 2. In defrost mode and the outdoor temperature lower 1oC for 10 seconds the base pan heater will be actived and will be 5 mins delay inactive after defrost. | Integrated 24V control allows the system to automatically switch from heating with the heat pump ductless systems to the conventional, electric heat pump, or dual fuel heating system based on a preselected outdoor temperature (when paired with a 24V controlled third party thermostat). | Wi-fi/ Smart communication available when paired with qualifying third party 24V thermostats. | N/A | R410A | USA, Canada | 20570 | 2.39 | 2.52 | 24200 | 2.42 | 2.93 | 26380 | 2.42 | 3.19 | 21750 | 2.11 | 3.02 | 28030 | 2.09 | 3.93 | 27200 | 2.45 | 3.25 | 27200 | 2.45 | 3.25 | 27200 | 2.45 | 3.25 | 19700 | 2.19 | 2.64 | 19700 | 2.19 | 2.64 | 20090 | 2.1 | 2.8 | 11860 | 1.83 | 1.9 | 22800 | 3.59 | 1.86 | 22800 | 3.59 | 1.86
05/04/23 | Live | Carrier | AIRQUEST | HORIZONTAL VS HP | Singlezone Ducted, Centrally Ducted | 211244192 |  | HRCU-A-CB | DLCURAH24ABK | Ducted Indoor Units | EN(A,D)4X24L17** | *95ESN0801716A* |  |  |  | 10 | 15.2 | 8.5 | 7.6 | FALSE | FALSE | TRUE |  | 72 | 82 | 82 | TRUE | Integrated | 150 | 1.When the unit power is on/in heating mode,and if the outdoor temperature drops below 3oC for 30 seconds,after running for 25mins, the base pan heater will be actived for 5 minutes. 2. In defrost mode and the outdoor temperature lower 1oC for 10 seconds the base pan heater will be actived and will be 5 mins delay inactive after defrost. | Integrated 24V control allows the system to automatically switch from heating with the heat pump ductless systems to the conventional, electric heat pump, or dual fuel heating system based on a preselected outdoor temperature (when paired with a 24V controlled third party thermostat). | Wi-fi/ Smart communication available when paired with qualifying third party 24V thermostats. | N/A | R410A | USA, Canada | 20570 | 2.39 | 2.52 | 24200 | 2.42 | 2.93 | 26380 | 2.42 | 3.19 | 21910 | 2.14 | 3 | 28250 | 2.12 | 3.91 | 27400 | 2.45 | 3.28 | 27400 | 2.45 | 3.28 | 27400 | 2.45 | 3.28 | 19800 | 2.2 | 2.64 | 19800 | 2.2 | 2.64 | 20200 | 2.12 | 2.79 | 11750 | 1.83 | 1.88 | 22600 | 3.6 | 1.84 | 22600 | 3.6 | 1.84
05/04/23 | Live | Carrier | AIRQUEST | HORIZONTAL VS HP | Singlezone Ducted, Centrally Ducted | 211244203 |  | HRCU-A-CB | DLCURAH24ABK | Ducted Indoor Units | EN(A,D)4X24L17** | *92ESN0401410A* |  |  |  | 10 | 14.5 | 8.5 | 7.7 | FALSE | FALSE | FALSE |  | 72 | 85 | 85 | TRUE | Integrated | 150 | 1.When the unit power is on/in heating mode,and if the outdoor temperature drops below 3oC for 30 seconds,after running for 25mins, the base pan heater will be actived for 5 minutes. 2. In defrost mode and the outdoor temperature lower 1oC for 10 seconds the base pan heater will be actived and will be 5 mins delay inactive after defrost. | Integrated 24V control allows the system to automatically switch from heating with the heat pump ductless systems to the conventional, electric heat pump, or dual fuel heating system based on a preselected outdoor temperature (when paired with a 24V controlled third party thermostat). | Wi-fi/ Smart communication available when paired with qualifying third party 24V thermostats. | N/A | R410A | USA, Canada | 20060 | 2.33 | 2.52 | 23600 | 2.36 | 2.93 | 25720 | 2.36 | 3.19 | 21410 | 2.14 | 2.93 | 27610 | 2.12 | 3.82 | 27000 | 2.52 | 3.14 | 27000 | 2.52 | 3.14 | 27000 | 2.52 | 3.14 | 19700 | 2.22 | 2.6 | 19700 | 2.22 | 2.6 | 20090 | 2.14 | 2.75 | 12060 | 1.82 | 1.94 | 23200 | 3.58 | 1.9 | 23200 | 3.58 | 1.9
05/04/23 | Live | Carrier | AIRQUEST | HORIZONTAL VS HP | Singlezone Ducted, Centrally Ducted | 211244214 |  | HRCU-A-CB | DLCURAH24ABK | Ducted Indoor Units | EN(A,D)4X24L17** | *92ESN0401712A* |  |  |  | 10 | 15.5 | 8.5 | 7.85 | FALSE | FALSE | TRUE |  | 73 | 90 | 90 | TRUE | Integrated | 150 | 1.When the unit power is on/in heating mode,and if the outdoor temperature drops below 3oC for 30 seconds,after running for 25mins, the base pan heater will be actived for 5 minutes. 2. In defrost mode and the outdoor temperature lower 1oC for 10 seconds the base pan heater will be actived and will be 5 mins delay inactive after defrost. | Integrated 24V control allows the system to automatically switch from heating with the heat pump ductless systems to the conventional, electric heat pump, or dual fuel heating system based on a preselected outdoor temperature (when paired with a 24V controlled third party thermostat). | Wi-fi/ Smart communication available when paired with qualifying third party 24V thermostats. | N/A | R410A | USA, Canada | 19720 | 2.29 | 2.52 | 23200 | 2.32 | 2.93 | 25290 | 2.32 | 3.19 | 20920 | 2.07 | 2.96 | 26960 | 2.05 | 3.85 | 26600 | 2.55 | 3.06 | 26600 | 2.55 | 3.06 | 26600 | 2.55 | 3.06 | 19500 | 2.22 | 2.57 | 19500 | 2.22 | 2.57 | 19890 | 2.13 | 2.74 | 12580 | 1.83 | 2.01 | 24200 | 3.58 | 1.98 | 24200 | 3.58 | 1.98
05/04/23 | Live | Carrier | AIRQUEST | HORIZONTAL VS HP | Singlezone Ducted, Centrally Ducted | 211244225 |  | HRCU-A-CB | DLCURAH24ABK | Ducted Indoor Units | EN(A,D)4X24L17** | *80ES(N,L)0701412A* |  |  |  | 10 | 16 | 8.5 | 7.8 | FALSE | FALSE | TRUE |  | 72 | 86 | 86 | TRUE | Integrated | 150 | 1.When the unit power is on/in heating mode,and if the outdoor temperature drops below 3oC for 30 seconds,after running for 25mins, the base pan heater will be actived for 5 minutes. 2. In defrost mode and the outdoor temperature lower 1oC for 10 seconds the base pan heater will be actived and will be 5 mins delay inactive after defrost. | Integrated 24V control allows the system to automatically switch from heating with the heat pump ductless systems to the conventional, electric heat pump, or dual fuel heating system based on a preselected outdoor temperature (when paired with a 24V controlled third party thermostat). | Wi-fi/ Smart communication available when paired with qualifying third party 24V thermostats. | N/A | R410A | USA, Canada | 20230 | 2.35 | 2.52 | 23800 | 2.38 | 2.93 | 25940 | 2.38 | 3.19 | 21580 | 2.07 | 3.06 | 27820 | 2.05 | 3.98 | 26800 | 2.45 | 3.21 | 26800 | 2.45 | 3.21 | 26800 | 2.45 | 3.21 | 19500 | 2.16 | 2.65 | 19500 | 2.16 | 2.65 | 19890 | 2.08 | 2.8 | 12060 | 1.8 | 1.96 | 23200 | 3.54 | 1.92 | 23200 | 3.54 | 1.92
05/04/23 | Live | Carrier | AIRQUEST | HORIZONTAL VS HP | Singlezone Ducted, Centrally Ducted | 211244237 |  | HRCU-A-CB | DLCURAH24ABK | Ducted Indoor Units | EN(A,D)4X24L17** | *80ESU0601716A |  |  |  | 10 | 16 | 8.5 | 7.65 | FALSE | FALSE | TRUE |  | 72 | 83 | 83 | TRUE | Integrated | 150 | 1.When the unit power is on/in heating mode,and if the outdoor temperature drops below 3oC for 30 seconds,after running for 25mins, the base pan heater will be actived for 5 minutes. 2. In defrost mode and the outdoor temperature lower 1oC for 10 seconds the base pan heater will be actived and will be 5 mins delay inactive after defrost. | Integrated 24V control allows the system to automatically switch from heating with the heat pump ductless systems to the conventional, electric heat pump, or dual fuel heating system based on a preselected outdoor temperature (when paired with a 24V controlled third party thermostat). | Wi-fi/ Smart communication available when paired with qualifying third party 24V thermostats. | N/A | R410A | USA, Canada | 20740 | 2.41 | 2.52 | 24400 | 2.44 | 2.93 | 26600 | 2.44 | 3.19 | 21910 | 2.08 | 3.09 | 28250 | 2.07 | 4 | 27200 | 2.4 | 3.32 | 27200 | 2.4 | 3.32 | 27200 | 2.4 | 3.32 | 19600 | 2.14 | 2.68 | 19600 | 2.14 | 2.68 | 19990 | 2.06 | 2.84 | 11750 | 1.82 | 1.89 | 22600 | 3.56 | 1.86 | 22600 | 3.56 | 1.86
05/04/23 | Live | Carrier | AIRQUEST | HORIZONTAL VS HP | Singlezone Ducted, Centrally Ducted | 211244247 |  | HRCU-A-CB | DLCURAH24ABK | Ducted Indoor Units | EN(A,D)4X24L17** | OMV098J12* |  |  |  | 10 | 16 | 8.5 | 7.9 | FALSE | FALSE | TRUE |  | 72 | 90 | 90 | TRUE | Integrated | 150 | 1.When the unit power is on/in heating mode,and if the outdoor temperature drops below 3oC for 30 seconds,after running for 25mins, the base pan heater will be actived for 5 minutes. 2. In defrost mode and the outdoor temperature lower 1oC for 10 seconds the base pan heater will be actived and will be 5 mins delay inactive after defrost. | Integrated 24V control allows the system to automatically switch from heating with the heat pump ductless systems to the conventional, electric heat pump, or dual fuel heating system based on a preselected outdoor temperature (when paired with a 24V controlled third party thermostat). | Wi-fi/ Smart communication available when paired with qualifying third party 24V thermostats. | N/A | R410A | USA, Canada | 19890 | 2.31 | 2.52 | 23400 | 2.34 | 2.93 | 25510 | 2.34 | 3.19 | 21080 | 2.04 | 3.03 | 27180 | 2.03 | 3.92 | 26600 | 2.53 | 3.08 | 26600 | 2.53 | 3.08 | 26600 | 2.53 | 3.08 | 19400 | 2.19 | 2.6 | 19400 | 2.19 | 2.6 | 19790 | 2.1 | 2.76 | 12480 | 1.81 | 2.02 | 24000 | 3.55 | 1.98 | 24000 | 3.55 | 1.98
05/04/23 | Live | Carrier | AIRQUEST | HORIZONTAL VS HP | Singlezone Ducted, Centrally Ducted | 211244256 |  | HRCU-A-CB | DLCURAH24ABK | Ducted Indoor Units | EN(A,D)4X24L17** | OLV098A12* |  |  |  | 10 | 16 | 8.5 | 8 | FALSE | FALSE | TRUE |  | 73 | 93 | 93 | TRUE | Integrated | 150 | 1.When the unit power is on/in heating mode,and if the outdoor temperature drops below 3oC for 30 seconds,after running for 25mins, the base pan heater will be actived for 5 minutes. 2. In defrost mode and the outdoor temperature lower 1oC for 10 seconds the base pan heater will be actived and will be 5 mins delay inactive after defrost. | Integrated 24V control allows the system to automatically switch from heating with the heat pump ductless systems to the conventional, electric heat pump, or dual fuel heating system based on a preselected outdoor temperature (when paired with a 24V controlled third party thermostat). | Wi-fi/ Smart communication available when paired with qualifying third party 24V thermostats. | N/A | R410A | USA, Canada | 19550 | 2.27 | 2.52 | 23000 | 2.3 | 2.93 | 25070 | 2.3 | 3.19 | 20750 | 2.03 | 3 | 26750 | 2.02 | 3.88 | 26400 | 2.56 | 3.02 | 26400 | 2.56 | 3.02 | 26400 | 2.56 | 3.02 | 19300 | 2.19 | 2.58 | 19300 | 2.19 | 2.58 | 19690 | 2.11 | 2.73 | 12790 | 1.8 | 2.08 | 24600 | 3.53 | 2.04 | 24600 | 3.53 | 2.04
05/04/23 | Live | Carrier | AIRQUEST | HORIZONTAL VS HP | Singlezone Ducted, Centrally Ducted | 211244265 |  | HRCU-A-CB | DLCURAH24ABK | Ducted Indoor Units | EN(A,D)4X24L17** | OMV112K14A |  |  |  | 10 | 15.2 | 8.5 | 7.7 | FALSE | FALSE | TRUE |  | 72 | 85 | 85 | TRUE | Integrated | 150 | 1.When the unit power is on/in heating mode,and if the outdoor temperature drops below 3oC for 30 seconds,after running for 25mins, the base pan heater will be actived for 5 minutes. 2. In defrost mode and the outdoor temperature lower 1oC for 10 seconds the base pan heater will be actived and will be 5 mins delay inactive after defrost. | Integrated 24V control allows the system to automatically switch from heating with the heat pump ductless systems to the conventional, electric heat pump, or dual fuel heating system based on a preselected outdoor temperature (when paired with a 24V controlled third party thermostat). | Wi-fi/ Smart communication available when paired with qualifying third party 24V thermostats. | N/A | R410A | USA, Canada | 20230 | 2.35 | 2.52 | 23800 | 2.38 | 2.93 | 25940 | 2.38 | 3.19 | 21410 | 2.11 | 2.97 | 27610 | 2.09 | 3.87 | 27000 | 2.49 | 3.18 | 27000 | 2.49 | 3.18 | 27000 | 2.49 | 3.18 | 19700 | 2.2 | 2.62 | 19700 | 2.2 | 2.62 | 20090 | 2.12 | 2.78 | 12060 | 1.82 | 1.94 | 23200 | 3.58 | 1.9 | 23200 | 3.58 | 1.9
05/04/23 | Live | Carrier | AIRQUEST | HORIZONTAL VS HP | Singlezone Ducted, Centrally Ducted | 211244274 |  | HRCU-A-CB | DLCURAH24ABK | Ducted Indoor Units | EN(A,D)4X30L14** | *80VSL0451412A* |  |  |  | 10 | 16 | 8.1 | 7.55 | FALSE | FALSE | TRUE |  | 72 | 87 | 87 | TRUE | Integrated | 150 | 1.When the unit power is on/in heating mode,and if the outdoor temperature drops below 3oC for 30 seconds,after running for 25mins, the base pan heater will be actived for 5 minutes. 2. In defrost mode and the outdoor temperature lower 1oC for 10 seconds the base pan heater will be actived and will be 5 mins delay inactive after defrost. | Integrated 24V control allows the system to automatically switch from heating with the heat pump ductless systems to the conventional, electric heat pump, or dual fuel heating system based on a preselected outdoor temperature (when paired with a 24V controlled third party thermostat). | Wi-fi/ Smart communication available when paired with qualifying third party 24V thermostats. | N/A | R410A | USA, Canada | 20400 | 2.37 | 2.52 | 24000 | 2.4 | 2.93 | 26160 | 2.4 | 3.19 | 21750 | 2.08 | 3.06 | 28030 | 2.06 | 3.99 | 26400 | 2.48 | 3.12 | 26400 | 2.48 | 3.12 | 26400 | 2.48 | 3.12 | 19200 | 2.2 | 2.56 | 19200 | 2.2 | 2.56 | 19580 | 2.11 | 2.72 | 11960 | 1.83 | 1.92 | 23000 | 3.59 | 1.88 | 23000 | 3.59 | 1.88
05/04/23 | Live | Carrier | AIRQUEST | HORIZONTAL VS HP | Singlezone Ducted, Centrally Ducted | 211244283 |  | HRCU-A-CB | DLCURAH24ABK | Ducted Indoor Units | EN(A,D)4X30L14** | *96VSN0401410A* |  |  |  | 10 | 15.5 | 8.1 | 7.6 | FALSE | FALSE | TRUE |  | 72 | 90 | 90 | TRUE | Integrated | 150 | 1.When the unit power is on/in heating mode,and if the outdoor temperature drops below 3oC for 30 seconds,after running for 25mins, the base pan heater will be actived for 5 minutes. 2. In defrost mode and the outdoor temperature lower 1oC for 10 seconds the base pan heater will be actived and will be 5 mins delay inactive after defrost. | Integrated 24V control allows the system to automatically switch from heating with the heat pump ductless systems to the conventional, electric heat pump, or dual fuel heating system based on a preselected outdoor temperature (when paired with a 24V controlled third party thermostat). | Wi-fi/ Smart communication available when paired with qualifying third party 24V thermostats. | N/A | R410A | USA, Canada | 20060 | 2.33 | 2.52 | 23600 | 2.36 | 2.93 | 25720 | 2.36 | 3.19 | 21250 | 2.07 | 3.01 | 27390 | 2.05 | 3.92 | 26200 | 2.54 | 3.02 | 26200 | 2.54 | 3.02 | 26200 | 2.54 | 3.02 | 19100 | 2.22 | 2.52 | 19100 | 2.22 | 2.52 | 19480 | 2.14 | 2.67 | 12270 | 1.84 | 1.95 | 23600 | 3.6 | 1.92 | 23600 | 3.6 | 1.92
05/04/23 | Live | Carrier | AIRQUEST | HORIZONTAL VS HP | Singlezone Ducted, Centrally Ducted | 211244292 |  | HRCU-A-CB | DLCURAH24ABK | Ducted Indoor Units | EN(A,D)4X30L14** | *96VSN0601412A* |  |  |  | 10 | 16.5 | 8.1 | 7.7 | FALSE | FALSE | TRUE |  | 73 | 93 | 93 | TRUE | Integrated | 150 | 1.When the unit power is on/in heating mode,and if the outdoor temperature drops below 3oC for 30 seconds,after running for 25mins, the base pan heater will be actived for 5 minutes. 2. In defrost mode and the outdoor temperature lower 1oC for 10 seconds the base pan heater will be actived and will be 5 mins delay inactive after defrost. | Integrated 24V control allows the system to automatically switch from heating with the heat pump ductless systems to the conventional, electric heat pump, or dual fuel heating system based on a preselected outdoor temperature (when paired with a 24V controlled third party thermostat). | Wi-fi/ Smart communication available when paired with qualifying third party 24V thermostats. | N/A | R410A | USA, Canada | 19890 | 2.31 | 2.52 | 23400 | 2.34 | 2.93 | 25510 | 2.34 | 3.19 | 21080 | 2.03 | 3.04 | 27180 | 2.02 | 3.94 | 25800 | 2.54 | 2.98 | 25800 | 2.54 | 2.98 | 25800 | 2.54 | 2.98 | 19000 | 2.21 | 2.52 | 19000 | 2.21 | 2.52 | 19380 | 2.13 | 2.67 | 12480 | 1.81 | 2.02 | 24000 | 3.55 | 1.98 | 24000 | 3.55 | 1.98
05/04/23 | Live | Carrier | AIRQUEST | HORIZONTAL VS HP | Singlezone Ducted, Centrally Ducted | 211244302 |  | HRCU-A-CB | DLCURAH24ABK | Ducted Indoor Units | EN(A,D)4X30L14** | *80VTL0451412A* |  |  |  | 10.5 | 16.5 | 8.1 | 7.55 | FALSE | FALSE | TRUE |  | 72 | 87 | 87 | TRUE | Integrated | 150 | 1.When the unit power is on/in heating mode,and if the outdoor temperature drops below 3oC for 30 seconds,after running for 25mins, the base pan heater will be actived for 5 minutes. 2. In defrost mode and the outdoor temperature lower 1oC for 10 seconds the base pan heater will be actived and will be 5 mins delay inactive after defrost. | Integrated 24V control allows the system to automatically switch from heating with the heat pump ductless systems to the conventional, electric heat pump, or dual fuel heating system based on a preselected outdoor temperature (when paired with a 24V controlled third party thermostat). | Wi-fi/ Smart communication available when paired with qualifying third party 24V thermostats. | N/A | R410A | USA, Canada | 20400 | 2.26 | 2.65 | 24000 | 2.29 | 3.07 | 26160 | 2.29 | 3.35 | 21750 | 2.06 | 3.09 | 28030 | 2.04 | 4.03 | 26200 | 2.46 | 3.12 | 26200 | 2.46 | 3.12 | 26200 | 2.46 | 3.12 | 19100 | 2.17 | 2.58 | 19100 | 2.17 | 2.58 | 19480 | 2.09 | 2.73 | 11960 | 1.81 | 1.94 | 23000 | 3.55 | 1.9 | 23000 | 3.55 | 1.9
05/04/23 | Live | Carrier | AIRQUEST | HORIZONTAL VS HP | Singlezone Ducted, Centrally Ducted | 211244314 |  | HRCU-A-CB | DLCURAH24ABK | Ducted Indoor Units | EN(A,D)4X30L14** | *95ESN0401410A* |  |  |  | 10 | 14.5 | 8.1 | 7.45 | FALSE | FALSE | FALSE |  | 73 | 85 | 85 | TRUE | Integrated | 150 | 1.When the unit power is on/in heating mode,and if the outdoor temperature drops below 3oC for 30 seconds,after running for 25mins, the base pan heater will be actived for 5 minutes. 2. In defrost mode and the outdoor temperature lower 1oC for 10 seconds the base pan heater will be actived and will be 5 mins delay inactive after defrost. | Integrated 24V control allows the system to automatically switch from heating with the heat pump ductless systems to the conventional, electric heat pump, or dual fuel heating system based on a preselected outdoor temperature (when paired with a 24V controlled third party thermostat). | Wi-fi/ Smart communication available when paired with qualifying third party 24V thermostats. | N/A | R410A | USA, Canada | 20570 | 2.39 | 2.52 | 24200 | 2.42 | 2.93 | 26380 | 2.42 | 3.19 | 21750 | 2.14 | 2.98 | 28030 | 2.12 | 3.87 | 26600 | 2.5 | 3.12 | 26600 | 2.5 | 3.12 | 26600 | 2.5 | 3.12 | 19500 | 2.25 | 2.54 | 19500 | 2.25 | 2.54 | 19890 | 2.17 | 2.69 | 11860 | 1.85 | 1.88 | 22800 | 3.63 | 1.84 | 22800 | 3.63 | 1.84
05/04/23 | Live | Carrier | AIRQUEST | HORIZONTAL VS HP | Singlezone Ducted, Centrally Ducted | 211244325 |  | HRCU-A-CB | DLCURAH24ABK | Ducted Indoor Units | EN(A,D)4X30L14** | *95ESN0601412A* |  |  |  | 10 | 15.5 | 8.1 | 7.5 | FALSE | FALSE | TRUE |  | 72 | 85 | 85 | TRUE | Integrated | 150 | 1.When the unit power is on/in heating mode,and if the outdoor temperature drops below 3oC for 30 seconds,after running for 25mins, the base pan heater will be actived for 5 minutes. 2. In defrost mode and the outdoor temperature lower 1oC for 10 seconds the base pan heater will be actived and will be 5 mins delay inactive after defrost. | Integrated 24V control allows the system to automatically switch from heating with the heat pump ductless systems to the conventional, electric heat pump, or dual fuel heating system based on a preselected outdoor temperature (when paired with a 24V controlled third party thermostat). | Wi-fi/ Smart communication available when paired with qualifying third party 24V thermostats. | N/A | R410A | USA, Canada | 20570 | 2.39 | 2.52 | 24200 | 2.42 | 2.93 | 26380 | 2.42 | 3.19 | 21910 | 2.11 | 3.04 | 28250 | 2.1 | 3.94 | 26600 | 2.48 | 3.14 | 26600 | 2.48 | 3.14 | 26600 | 2.48 | 3.14 | 19400 | 2.22 | 2.56 | 19400 | 2.22 | 2.56 | 19790 | 2.14 | 2.71 | 11860 | 1.83 | 1.9 | 22800 | 3.59 | 1.86 | 22800 | 3.59 | 1.86
05/04/23 | Live | Carrier | AIRQUEST | HORIZONTAL VS HP | Singlezone Ducted, Centrally Ducted | 211244336 |  | HRCU-A-CB | DLCURAH24ABK | Ducted Indoor Units | EN(A,D)4X30L14** | *96VTN0401410A* |  |  |  | 10 | 15.5 | 8.1 | 7.6 | FALSE | FALSE | TRUE |  | 72 | 90 | 90 | TRUE | Integrated | 150 | 1.When the unit power is on/in heating mode,and if the outdoor temperature drops below 3oC for 30 seconds,after running for 25mins, the base pan heater will be actived for 5 minutes. 2. In defrost mode and the outdoor temperature lower 1oC for 10 seconds the base pan heater will be actived and will be 5 mins delay inactive after defrost. | Integrated 24V control allows the system to automatically switch from heating with the heat pump ductless systems to the conventional, electric heat pump, or dual fuel heating system based on a preselected outdoor temperature (when paired with a 24V controlled third party thermostat). | Wi-fi/ Smart communication available when paired with qualifying third party 24V thermostats. | N/A | R410A | USA, Canada | 20060 | 2.33 | 2.52 | 23600 | 2.36 | 2.93 | 25720 | 2.36 | 3.19 | 21250 | 2.07 | 3.01 | 27390 | 2.05 | 3.92 | 26200 | 2.54 | 3.02 | 26200 | 2.54 | 3.02 | 26200 | 2.54 | 3.02 | 19100 | 2.22 | 2.52 | 19100 | 2.22 | 2.52 | 19480 | 2.14 | 2.67 | 12270 | 1.84 | 1.95 | 23600 | 3.6 | 1.92 | 23600 | 3.6 | 1.92
05/04/23 | Live | Carrier | AIRQUEST | HORIZONTAL VS HP | Singlezone Ducted, Centrally Ducted | 211244346 |  | HRCU-A-CB | DLCURAH24ABK | Ducted Indoor Units | EN(A,D)4X30L14** | *96VTN0601412A* |  |  |  | 10 | 16.5 | 8.1 | 7.7 | FALSE | FALSE | TRUE |  | 73 | 93 | 93 | TRUE | Integrated | 150 | 1.When the unit power is on/in heating mode,and if the outdoor temperature drops below 3oC for 30 seconds,after running for 25mins, the base pan heater will be actived for 5 minutes. 2. In defrost mode and the outdoor temperature lower 1oC for 10 seconds the base pan heater will be actived and will be 5 mins delay inactive after defrost. | Integrated 24V control allows the system to automatically switch from heating with the heat pump ductless systems to the conventional, electric heat pump, or dual fuel heating system based on a preselected outdoor temperature (when paired with a 24V controlled third party thermostat). | Wi-fi/ Smart communication available when paired with qualifying third party 24V thermostats. | N/A | R410A | USA, Canada | 19890 | 2.31 | 2.52 | 23400 | 2.34 | 2.93 | 25510 | 2.34 | 3.19 | 21080 | 2.03 | 3.04 | 27180 | 2.02 | 3.94 | 25800 | 2.54 | 2.98 | 25800 | 2.54 | 2.98 | 25800 | 2.54 | 2.98 | 19000 | 2.21 | 2.52 | 19000 | 2.21 | 2.52 | 19380 | 2.13 | 2.67 | 12480 | 1.81 | 2.02 | 24000 | 3.55 | 1.98 | 24000 | 3.55 | 1.98
05/04/23 | Live | Carrier | AIRQUEST | HORIZONTAL VS HP | Singlezone Ducted, Centrally Ducted | 211244356 |  | HRCU-A-CB | DLCURAH24ABK | Ducted Indoor Units | EN(A,D)4X30L14** | *95ESN0261410A* |  |  |  | 10 | 14.5 | 8.1 | 7.4 | FALSE | FALSE | FALSE |  | 72 | 84 | 84 | TRUE | Integrated | 150 | 1.When the unit power is on/in heating mode,and if the outdoor temperature drops below 3oC for 30 seconds,after running for 25mins, the base pan heater will be actived for 5 minutes. 2. In defrost mode and the outdoor temperature lower 1oC for 10 seconds the base pan heater will be actived and will be 5 mins delay inactive after defrost. | Integrated 24V control allows the system to automatically switch from heating with the heat pump ductless systems to the conventional, electric heat pump, or dual fuel heating system based on a preselected outdoor temperature (when paired with a 24V controlled third party thermostat). | Wi-fi/ Smart communication available when paired with qualifying third party 24V thermostats. | N/A | R410A | USA, Canada | 20740 | 2.41 | 2.52 | 24400 | 2.44 | 2.93 | 26600 | 2.44 | 3.19 | 21910 | 2.16 | 2.97 | 28250 | 2.14 | 3.87 | 26800 | 2.49 | 3.15 | 26800 | 2.49 | 3.15 | 26800 | 2.49 | 3.15 | 19500 | 2.25 | 2.54 | 19500 | 2.25 | 2.54 | 19890 | 2.17 | 2.69 | 11750 | 1.86 | 1.85 | 22600 | 3.64 | 1.82 | 22600 | 3.64 | 1.82
05/04/23 | Live | Carrier | AIRQUEST | HORIZONTAL VS HP | Singlezone Ducted, Centrally Ducted | 211244367 |  | HRCU-A-CB | DLCURAH24ABK | Ducted Indoor Units | EN(A,D)4X30L14** | *80ES(N,L)0451412A* |  |  |  | 10 | 16 | 8.1 | 7.5 | FALSE | FALSE | TRUE |  | 72 | 84 | 84 | TRUE | Integrated | 150 | 1.When the unit power is on/in heating mode,and if the outdoor temperature drops below 3oC for 30 seconds,after running for 25mins, the base pan heater will be actived for 5 minutes. 2. In defrost mode and the outdoor temperature lower 1oC for 10 seconds the base pan heater will be actived and will be 5 mins delay inactive after defrost. | Integrated 24V control allows the system to automatically switch from heating with the heat pump ductless systems to the conventional, electric heat pump, or dual fuel heating system based on a preselected outdoor temperature (when paired with a 24V controlled third party thermostat). | Wi-fi/ Smart communication available when paired with qualifying third party 24V thermostats. | N/A | R410A | USA, Canada | 20740 | 2.41 | 2.52 | 24400 | 2.44 | 2.93 | 26600 | 2.44 | 3.19 | 22080 | 2.11 | 3.07 | 28460 | 2.09 | 3.99 | 26600 | 2.44 | 3.19 | 26600 | 2.44 | 3.19 | 26600 | 2.44 | 3.19 | 19300 | 2.19 | 2.58 | 19300 | 2.19 | 2.58 | 19690 | 2.11 | 2.73 | 11750 | 1.83 | 1.88 | 22600 | 3.6 | 1.84 | 22600 | 3.6 | 1.84
05/04/23 | Live | Carrier | AIRQUEST | HORIZONTAL VS HP | Singlezone Ducted, Centrally Ducted | 211244379 |  | HRCU-A-CB | DLCURAH24ABK | Ducted Indoor Units | EN(A,D)4X30L14** | *92ESN0601412A* |  |  |  | 10 | 16.5 | 8.1 | 7.75 | FALSE | FALSE | TRUE |  | 73 | 93 | 93 | TRUE | Integrated | 150 | 1.When the unit power is on/in heating mode,and if the outdoor temperature drops below 3oC for 30 seconds,after running for 25mins, the base pan heater will be actived for 5 minutes. 2. In defrost mode and the outdoor temperature lower 1oC for 10 seconds the base pan heater will be actived and will be 5 mins delay inactive after defrost. | Integrated 24V control allows the system to automatically switch from heating with the heat pump ductless systems to the conventional, electric heat pump, or dual fuel heating system based on a preselected outdoor temperature (when paired with a 24V controlled third party thermostat). | Wi-fi/ Smart communication available when paired with qualifying third party 24V thermostats. | N/A | R410A | USA, Canada | 19890 | 2.31 | 2.52 | 23400 | 2.34 | 2.93 | 25510 | 2.34 | 3.19 | 20920 | 2 | 3.07 | 26960 | 1.99 | 3.97 | 25800 | 2.55 | 2.97 | 25800 | 2.55 | 2.97 | 25800 | 2.55 | 2.97 | 18900 | 2.2 | 2.52 | 18900 | 2.2 | 2.52 | 19280 | 2.12 | 2.67 | 12580 | 1.79 | 2.06 | 24200 | 3.51 | 2.02 | 24200 | 3.51 | 2.02
05/04/23 | Live | Carrier | AIRQUEST | HORIZONTAL VS HP | Singlezone Ducted, Centrally Ducted | 211244390 |  | HRCU-A-CB | DLCURAH24ABK | Ducted Indoor Units | EN(A,D)4X30L14** | *92ESN0401410A* |  |  |  | 10 | 14.5 | 8.1 | 7.5 | FALSE | FALSE | FALSE |  | 72 | 86 | 86 | TRUE | Integrated | 150 | 1.When the unit power is on/in heating mode,and if the outdoor temperature drops below 3oC for 30 seconds,after running for 25mins, the base pan heater will be actived for 5 minutes. 2. In defrost mode and the outdoor temperature lower 1oC for 10 seconds the base pan heater will be actived and will be 5 mins delay inactive after defrost. | Integrated 24V control allows the system to automatically switch from heating with the heat pump ductless systems to the conventional, electric heat pump, or dual fuel heating system based on a preselected outdoor temperature (when paired with a 24V controlled third party thermostat). | Wi-fi/ Smart communication available when paired with qualifying third party 24V thermostats. | N/A | R410A | USA, Canada | 20400 | 2.37 | 2.52 | 24000 | 2.4 | 2.93 | 26160 | 2.4 | 3.19 | 21580 | 2.13 | 2.97 | 27820 | 2.11 | 3.86 | 26600 | 2.53 | 3.08 | 26600 | 2.53 | 3.08 | 26600 | 2.53 | 3.08 | 19400 | 2.26 | 2.52 | 19400 | 2.26 | 2.52 | 19790 | 2.17 | 2.67 | 11960 | 1.85 | 1.89 | 23000 | 3.62 | 1.86 | 23000 | 3.62 | 1.86
05/04/23 | Live | Carrier | AIRQUEST | HORIZONTAL VS HP | Singlezone Ducted, Centrally Ducted | 211244401 |  | HRCU-A-CB | DLCURAH24ABK | Ducted Indoor Units | EN(A,D)4X30L14** | *80ES(N,L)0701412A* |  |  |  | 10.5 | 16.5 | 8.1 | 7.55 | FALSE | FALSE | TRUE |  | 72 | 87 | 87 | TRUE | Integrated | 150 | 1.When the unit power is on/in heating mode,and if the outdoor temperature drops below 3oC for 30 seconds,after running for 25mins, the base pan heater will be actived for 5 minutes. 2. In defrost mode and the outdoor temperature lower 1oC for 10 seconds the base pan heater will be actived and will be 5 mins delay inactive after defrost. | Integrated 24V control allows the system to automatically switch from heating with the heat pump ductless systems to the conventional, electric heat pump, or dual fuel heating system based on a preselected outdoor temperature (when paired with a 24V controlled third party thermostat). | Wi-fi/ Smart communication available when paired with qualifying third party 24V thermostats. | N/A | R410A | USA, Canada | 20570 | 2.28 | 2.64 | 24200 | 2.3 | 3.08 | 26380 | 2.3 | 3.36 | 21750 | 2.05 | 3.11 | 28030 | 2.03 | 4.05 | 26200 | 2.45 | 3.13 | 26200 | 2.45 | 3.13 | 26200 | 2.45 | 3.13 | 19100 | 2.17 | 2.58 | 19100 | 2.17 | 2.58 | 19480 | 2.09 | 2.73 | 11960 | 1.81 | 1.94 | 23000 | 3.55 | 1.9 | 23000 | 3.55 | 1.9
05/04/23 | Live | Carrier | AIRQUEST | HORIZONTAL VS HP | Singlezone Ducted, Centrally Ducted | 211244412 |  | HRCU-A-CB | DLCURAH24ABK | Ducted Indoor Units | EN(A,D)4X30L17** | *80VSL0451412A* |  |  |  | 10 | 16.5 | 8.1 | 7.75 | FALSE | FALSE | TRUE |  | 73 | 93 | 93 | TRUE | Integrated | 150 | 1.When the unit power is on/in heating mode,and if the outdoor temperature drops below 3oC for 30 seconds,after running for 25mins, the base pan heater will be actived for 5 minutes. 2. In defrost mode and the outdoor temperature lower 1oC for 10 seconds the base pan heater will be actived and will be 5 mins delay inactive after defrost. | Integrated 24V control allows the system to automatically switch from heating with the heat pump ductless systems to the conventional, electric heat pump, or dual fuel heating system based on a preselected outdoor temperature (when paired with a 24V controlled third party thermostat). | Wi-fi/ Smart communication available when paired with qualifying third party 24V thermostats. | N/A | R410A | USA, Canada | 19890 | 2.31 | 2.52 | 23400 | 2.34 | 2.93 | 25510 | 2.34 | 3.19 | 20920 | 2.01 | 3.05 | 26960 | 1.99 | 3.97 | 25800 | 2.55 | 2.97 | 25800 | 2.55 | 2.97 | 25800 | 2.55 | 2.97 | 18900 | 2.2 | 2.52 | 18900 | 2.2 | 2.52 | 19280 | 2.12 | 2.67 | 12580 | 1.81 | 2.04 | 24200 | 3.55 | 2 | 24200 | 3.55 | 2
05/04/23 | Live | Carrier | AIRQUEST | HORIZONTAL VS HP | Singlezone Ducted, Centrally Ducted | 211244430 |  | HRCU-A-CB | DLCURAH24ABK | Ducted Indoor Units | EN(A,D)4X30L17** | *96VSN0601714A* |  |  |  | 10 | 16.5 | 8.1 | 7.75 | FALSE | FALSE | TRUE |  | 73 | 93 | 93 | TRUE | Integrated | 150 | 1.When the unit power is on/in heating mode,and if the outdoor temperature drops below 3oC for 30 seconds,after running for 25mins, the base pan heater will be actived for 5 minutes. 2. In defrost mode and the outdoor temperature lower 1oC for 10 seconds the base pan heater will be actived and will be 5 mins delay inactive after defrost. | Integrated 24V control allows the system to automatically switch from heating with the heat pump ductless systems to the conventional, electric heat pump, or dual fuel heating system based on a preselected outdoor temperature (when paired with a 24V controlled third party thermostat). | Wi-fi/ Smart communication available when paired with qualifying third party 24V thermostats. | N/A | R410A | USA, Canada | 19890 | 2.31 | 2.52 | 23400 | 2.34 | 2.93 | 25510 | 2.34 | 3.19 | 21080 | 2.03 | 3.04 | 27180 | 2.01 | 3.96 | 25800 | 2.55 | 2.97 | 25800 | 2.55 | 2.97 | 25800 | 2.55 | 2.97 | 18900 | 2.2 | 2.52 | 18900 | 2.2 | 2.52 | 19280 | 2.12 | 2.67 | 12480 | 1.79 | 2.04 | 24000 | 3.52 | 2 | 24000 | 3.52 | 2
05/04/23 | Live | Carrier | AIRQUEST | HORIZONTAL VS HP | Singlezone Ducted, Centrally Ducted | 211244439 |  | HRCU-A-CB | DLCURAH24ABK | Ducted Indoor Units | EN(A,D)4X30L17** | *96VSN0401410A* |  |  |  | 10 | 16 | 8.1 | 7.75 | FALSE | FALSE | TRUE |  | 73 | 93 | 93 | TRUE | Integrated | 150 | 1.When the unit power is on/in heating mode,and if the outdoor temperature drops below 3oC for 30 seconds,after running for 25mins, the base pan heater will be actived for 5 minutes. 2. In defrost mode and the outdoor temperature lower 1oC for 10 seconds the base pan heater will be actived and will be 5 mins delay inactive after defrost. | Integrated 24V control allows the system to automatically switch from heating with the heat pump ductless systems to the conventional, electric heat pump, or dual fuel heating system based on a preselected outdoor temperature (when paired with a 24V controlled third party thermostat). | Wi-fi/ Smart communication available when paired with qualifying third party 24V thermostats. | N/A | R410A | USA, Canada | 19890 | 2.31 | 2.52 | 23400 | 2.34 | 2.93 | 25510 | 2.34 | 3.19 | 20920 | 2.04 | 3.01 | 26960 | 2.02 | 3.91 | 25800 | 2.57 | 2.94 | 25800 | 2.57 | 2.94 | 25800 | 2.57 | 2.94 | 19000 | 2.23 | 2.5 | 19000 | 2.23 | 2.5 | 19380 | 2.14 | 2.65 | 12480 | 1.79 | 2.04 | 24000 | 3.52 | 2 | 24000 | 3.52 | 2
05/04/23 | Live | Carrier | AIRQUEST | HORIZONTAL VS HP | Singlezone Ducted, Centrally Ducted | 211244448 |  | HRCU-A-CB | DLCURAH24ABK | Ducted Indoor Units | EN(A,D)4X30L17** | *96VSN0401712A* |  |  |  | 10 | 16 | 8.1 | 7.7 | FALSE | FALSE | TRUE |  | 73 | 93 | 93 | TRUE | Integrated | 150 | 1.When the unit power is on/in heating mode,and if the outdoor temperature drops below 3oC for 30 seconds,after running for 25mins, the base pan heater will be actived for 5 minutes. 2. In defrost mode and the outdoor temperature lower 1oC for 10 seconds the base pan heater will be actived and will be 5 mins delay inactive after defrost. | Integrated 24V control allows the system to automatically switch from heating with the heat pump ductless systems to the conventional, electric heat pump, or dual fuel heating system based on a preselected outdoor temperature (when paired with a 24V controlled third party thermostat). | Wi-fi/ Smart communication available when paired with qualifying third party 24V thermostats. | N/A | R410A | USA, Canada | 19890 | 2.31 | 2.52 | 23400 | 2.34 | 2.93 | 25510 | 2.34 | 3.19 | 20920 | 2.04 | 3.01 | 26960 | 2.03 | 3.89 | 25800 | 2.55 | 2.97 | 25800 | 2.55 | 2.97 | 25800 | 2.55 | 2.97 | 19000 | 2.23 | 2.5 | 19000 | 2.23 | 2.5 | 19380 | 2.14 | 2.65 | 12480 | 1.81 | 2.02 | 24000 | 3.55 | 1.98 | 24000 | 3.55 | 1.98
05/04/23 | Live | Carrier | AIRQUEST | HORIZONTAL VS HP | Singlezone Ducted, Centrally Ducted | 211244457 |  | HRCU-A-CB | DLCURAH24ABK | Ducted Indoor Units | EN(A,D)4X30L17** | *96VSN0601412A* |  |  |  | 10 | 16.5 | 8.1 | 7.7 | FALSE | FALSE | TRUE |  | 73 | 92 | 92 | TRUE | Integrated | 150 | 1.When the unit power is on/in heating mode,and if the outdoor temperature drops below 3oC for 30 seconds,after running for 25mins, the base pan heater will be actived for 5 minutes. 2. In defrost mode and the outdoor temperature lower 1oC for 10 seconds the base pan heater will be actived and will be 5 mins delay inactive after defrost. | Integrated 24V control allows the system to automatically switch from heating with the heat pump ductless systems to the conventional, electric heat pump, or dual fuel heating system based on a preselected outdoor temperature (when paired with a 24V controlled third party thermostat). | Wi-fi/ Smart communication available when paired with qualifying third party 24V thermostats. | N/A | R410A | USA, Canada | 20060 | 2.33 | 2.52 | 23600 | 2.36 | 2.93 | 25720 | 2.36 | 3.19 | 21080 | 2.03 | 3.04 | 27180 | 2.01 | 3.96 | 25800 | 2.52 | 3 | 25800 | 2.52 | 3 | 25800 | 2.52 | 3 | 19000 | 2.19 | 2.54 | 19000 | 2.19 | 2.54 | 19380 | 2.11 | 2.69 | 12380 | 1.8 | 2.02 | 23800 | 3.52 | 1.98 | 23800 | 3.52 | 1.98
05/04/23 | Live | Carrier | AIRQUEST | HORIZONTAL VS HP | Singlezone Ducted, Centrally Ducted | 211244466 |  | HRCU-A-CB | DLCURAH24ABK | Ducted Indoor Units | EN(A,D)4X30L17** | *96VSN0801716A* |  |  |  | 10.5 | 16.5 | 8.1 | 7.55 | FALSE | FALSE | TRUE |  | 72 | 87 | 87 | TRUE | Integrated | 150 | 1.When the unit power is on/in heating mode,and if the outdoor temperature drops below 3oC for 30 seconds,after running for 25mins, the base pan heater will be actived for 5 minutes. 2. In defrost mode and the outdoor temperature lower 1oC for 10 seconds the base pan heater will be actived and will be 5 mins delay inactive after defrost. | Integrated 24V control allows the system to automatically switch from heating with the heat pump ductless systems to the conventional, electric heat pump, or dual fuel heating system based on a preselected outdoor temperature (when paired with a 24V controlled third party thermostat). | Wi-fi/ Smart communication available when paired with qualifying third party 24V thermostats. | N/A | R410A | USA, Canada | 20570 | 2.28 | 2.64 | 24200 | 2.3 | 3.08 | 26380 | 2.3 | 3.36 | 21750 | 2.05 | 3.11 | 28030 | 2.03 | 4.05 | 26200 | 2.45 | 3.13 | 26200 | 2.45 | 3.13 | 26200 | 2.45 | 3.13 | 19100 | 2.17 | 2.58 | 19100 | 2.17 | 2.58 | 19480 | 2.09 | 2.73 | 11960 | 1.81 | 1.94 | 23000 | 3.55 | 1.9 | 23000 | 3.55 | 1.9
05/04/23 | Live | Carrier | AIRQUEST | HORIZONTAL VS HP | Singlezone Ducted, Centrally Ducted | 211244476 |  | HRCU-A-CB | DLCURAH24ABK | Ducted Indoor Units | EN(A,D)4X30L17** | *95ESU0401712A* |  |  |  | 10 | 16.5 | 8.1 | 7.7 | FALSE | FALSE | TRUE |  | 73 | 91 | 91 | TRUE | Integrated | 150 | 1.When the unit power is on/in heating mode,and if the outdoor temperature drops below 3oC for 30 seconds,after running for 25mins, the base pan heater will be actived for 5 minutes. 2. In defrost mode and the outdoor temperature lower 1oC for 10 seconds the base pan heater will be actived and will be 5 mins delay inactive after defrost. | Integrated 24V control allows the system to automatically switch from heating with the heat pump ductless systems to the conventional, electric heat pump, or dual fuel heating system based on a preselected outdoor temperature (when paired with a 24V controlled third party thermostat). | Wi-fi/ Smart communication available when paired with qualifying third party 24V thermostats. | N/A | R410A | USA, Canada | 20060 | 2.33 | 2.52 | 23600 | 2.36 | 2.93 | 25720 | 2.36 | 3.19 | 21250 | 2.03 | 3.07 | 27390 | 2.01 | 3.99 | 25800 | 2.5 | 3.02 | 25800 | 2.5 | 3.02 | 25800 | 2.5 | 3.02 | 19000 | 2.19 | 2.54 | 19000 | 2.19 | 2.54 | 19380 | 2.11 | 2.69 | 12270 | 1.8 | 2 | 23600 | 3.53 | 1.96 | 23600 | 3.53 | 1.96
05/04/23 | Live | Carrier | AIRQUEST | HORIZONTAL VS HP | Singlezone Ducted, Centrally Ducted | 211244487 |  | HRCU-A-CB | DLCURAH24ABK | Ducted Indoor Units | EN(A,D)4X30L17** | *80ES(N,L)0701716A* |  |  |  | 10.5 | 16 | 8.1 | 7.45 | FALSE | FALSE | TRUE |  | 72 | 82 | 82 | TRUE | Integrated | 150 | 1.When the unit power is on/in heating mode,and if the outdoor temperature drops below 3oC for 30 seconds,after running for 25mins, the base pan heater will be actived for 5 minutes. 2. In defrost mode and the outdoor temperature lower 1oC for 10 seconds the base pan heater will be actived and will be 5 mins delay inactive after defrost. | Integrated 24V control allows the system to automatically switch from heating with the heat pump ductless systems to the conventional, electric heat pump, or dual fuel heating system based on a preselected outdoor temperature (when paired with a 24V controlled third party thermostat). | Wi-fi/ Smart communication available when paired with qualifying third party 24V thermostats. | N/A | R410A | USA, Canada | 21080 | 2.33 | 2.65 | 24800 | 2.36 | 3.08 | 27030 | 2.36 | 3.36 | 22410 | 2.11 | 3.11 | 28890 | 2.1 | 4.03 | 26800 | 2.39 | 3.29 | 26800 | 2.39 | 3.29 | 26800 | 2.39 | 3.29 | 19400 | 2.17 | 2.62 | 19400 | 2.17 | 2.62 | 19790 | 2.09 | 2.78 | 11540 | 1.82 | 1.86 | 22200 | 3.57 | 1.82 | 22200 | 3.57 | 1.82
05/04/23 | Live | Carrier | AIRQUEST | HORIZONTAL VS HP | Singlezone Ducted, Centrally Ducted | 211244515 |  | HRCU-A-CB | DLCURAH24ABK | Ducted Indoor Units | EN(A,D)4X30L17** | *80VSL0451716A* |  |  |  | 10.5 | 16 | 8.1 | 7.55 | FALSE | FALSE | TRUE |  | 72 | 86 | 86 | TRUE | Integrated | 150 | 1.When the unit power is on/in heating mode,and if the outdoor temperature drops below 3oC for 30 seconds,after running for 25mins, the base pan heater will be actived for 5 minutes. 2. In defrost mode and the outdoor temperature lower 1oC for 10 seconds the base pan heater will be actived and will be 5 mins delay inactive after defrost. | Integrated 24V control allows the system to automatically switch from heating with the heat pump ductless systems to the conventional, electric heat pump, or dual fuel heating system based on a preselected outdoor temperature (when paired with a 24V controlled third party thermostat). | Wi-fi/ Smart communication available when paired with qualifying third party 24V thermostats. | N/A | R410A | USA, Canada | 20570 | 2.28 | 2.64 | 24200 | 2.3 | 3.08 | 26380 | 2.3 | 3.36 | 21750 | 2.06 | 3.09 | 28030 | 2.04 | 4.03 | 26400 | 2.46 | 3.15 | 26400 | 2.46 | 3.15 | 26400 | 2.46 | 3.15 | 19200 | 2.18 | 2.58 | 19200 | 2.18 | 2.58 | 19580 | 2.1 | 2.73 | 11860 | 1.81 | 1.92 | 22800 | 3.55 | 1.88 | 22800 | 3.55 | 1.88
05/04/23 | Live | Carrier | AIRQUEST | HORIZONTAL VS HP | Singlezone Ducted, Centrally Ducted | 211244524 |  | HRCU-A-CB | DLCURAH24ABK | Ducted Indoor Units | EN(A,D)4X30L17** | *80VSL0701716A* |  |  |  | 10.5 | 16.5 | 8.1 | 7.6 | FALSE | FALSE | TRUE |  | 73 | 89 | 89 | TRUE | Integrated | 150 | 1.When the unit power is on/in heating mode,and if the outdoor temperature drops below 3oC for 30 seconds,after running for 25mins, the base pan heater will be actived for 5 minutes. 2. In defrost mode and the outdoor temperature lower 1oC for 10 seconds the base pan heater will be actived and will be 5 mins delay inactive after defrost. | Integrated 24V control allows the system to automatically switch from heating with the heat pump ductless systems to the conventional, electric heat pump, or dual fuel heating system based on a preselected outdoor temperature (when paired with a 24V controlled third party thermostat). | Wi-fi/ Smart communication available when paired with qualifying third party 24V thermostats. | N/A | R410A | USA, Canada | 20230 | 2.24 | 2.65 | 23800 | 2.27 | 3.07 | 25940 | 2.27 | 3.35 | 21410 | 2.03 | 3.09 | 27610 | 2.01 | 4.03 | 26000 | 2.49 | 3.06 | 26000 | 2.49 | 3.06 | 26000 | 2.49 | 3.06 | 19000 | 2.18 | 2.55 | 19000 | 2.18 | 2.55 | 19380 | 2.09 | 2.72 | 12060 | 1.8 | 1.96 | 23200 | 3.54 | 1.92 | 23200 | 3.54 | 1.92
05/04/23 | Live | Carrier | AIRQUEST | HORIZONTAL VS HP | Singlezone Ducted, Centrally Ducted | 211244534 |  | HRCU-A-CB | DLCURAH24ABK | Ducted Indoor Units | EN(A,D)4X30L17** | *95ESU0601716A* |  |  |  | 10.5 | 16.5 | 8.1 | 7.55 | FALSE | FALSE | TRUE |  | 72 | 87 | 87 | TRUE | Integrated | 150 | 1.When the unit power is on/in heating mode,and if the outdoor temperature drops below 3oC for 30 seconds,after running for 25mins, the base pan heater will be actived for 5 minutes. 2. In defrost mode and the outdoor temperature lower 1oC for 10 seconds the base pan heater will be actived and will be 5 mins delay inactive after defrost. | Integrated 24V control allows the system to automatically switch from heating with the heat pump ductless systems to the conventional, electric heat pump, or dual fuel heating system based on a preselected outdoor temperature (when paired with a 24V controlled third party thermostat). | Wi-fi/ Smart communication available when paired with qualifying third party 24V thermostats. | N/A | R410A | USA, Canada | 20570 | 2.28 | 2.64 | 24200 | 2.3 | 3.08 | 26380 | 2.3 | 3.36 | 21750 | 2.04 | 3.12 | 28030 | 2.03 | 4.05 | 26200 | 2.45 | 3.13 | 26200 | 2.45 | 3.13 | 26200 | 2.45 | 3.13 | 19100 | 2.15 | 2.6 | 19100 | 2.15 | 2.6 | 19480 | 2.07 | 2.76 | 11860 | 1.79 | 1.94 | 22800 | 3.52 | 1.9 | 22800 | 3.52 | 1.9
05/04/23 | Live | Carrier | AIRQUEST | HORIZONTAL VS HP | Singlezone Ducted, Centrally Ducted | 211244545 |  | HRCU-A-CB | DLCURAH24ABK | Ducted Indoor Units | EN(A,D)4X30L17** | *80ESU0401712A* |  |  |  | 10.5 | 17 | 8.1 | 7.65 | FALSE | FALSE | TRUE |  | 73 | 89 | 89 | TRUE | Integrated | 150 | 1.When the unit power is on/in heating mode,and if the outdoor temperature drops below 3oC for 30 seconds,after running for 25mins, the base pan heater will be actived for 5 minutes. 2. In defrost mode and the outdoor temperature lower 1oC for 10 seconds the base pan heater will be actived and will be 5 mins delay inactive after defrost. | Integrated 24V control allows the system to automatically switch from heating with the heat pump ductless systems to the conventional, electric heat pump, or dual fuel heating system based on a preselected outdoor temperature (when paired with a 24V controlled third party thermostat). | Wi-fi/ Smart communication available when paired with qualifying third party 24V thermostats. | N/A | R410A | USA, Canada | 20400 | 2.26 | 2.65 | 24000 | 2.29 | 3.07 | 26160 | 2.29 | 3.35 | 21580 | 2.01 | 3.15 | 27820 | 2 | 4.08 | 26000 | 2.46 | 3.1 | 26000 | 2.46 | 3.1 | 26000 | 2.46 | 3.1 | 19000 | 2.16 | 2.58 | 19000 | 2.16 | 2.58 | 19380 | 2.08 | 2.73 | 12060 | 1.79 | 1.97 | 23200 | 3.5 | 1.94 | 23200 | 3.5 | 1.94
05/04/23 | Live | Carrier | AIRQUEST | HORIZONTAL VS HP | Singlezone Ducted, Centrally Ducted | 211244556 |  | HRCU-A-CB | DLCURAH24ABK | Ducted Indoor Units | EN(A,D)4X30L17** | *80VTL0451412A* |  |  |  | 10.5 | 16.5 | 8.1 | 7.55 | FALSE | FALSE | TRUE |  | 72 | 87 | 87 | TRUE | Integrated | 150 | 1.When the unit power is on/in heating mode,and if the outdoor temperature drops below 3oC for 30 seconds,after running for 25mins, the base pan heater will be actived for 5 minutes. 2. In defrost mode and the outdoor temperature lower 1oC for 10 seconds the base pan heater will be actived and will be 5 mins delay inactive after defrost. | Integrated 24V control allows the system to automatically switch from heating with the heat pump ductless systems to the conventional, electric heat pump, or dual fuel heating system based on a preselected outdoor temperature (when paired with a 24V controlled third party thermostat). | Wi-fi/ Smart communication available when paired with qualifying third party 24V thermostats. | N/A | R410A | USA, Canada | 20570 | 2.28 | 2.64 | 24200 | 2.3 | 3.08 | 26380 | 2.3 | 3.36 | 21750 | 2.05 | 3.11 | 28030 | 2.03 | 4.05 | 26200 | 2.45 | 3.13 | 26200 | 2.45 | 3.13 | 26200 | 2.45 | 3.13 | 19100 | 2.17 | 2.58 | 19100 | 2.17 | 2.58 | 19480 | 2.09 | 2.73 | 11860 | 1.81 | 1.92 | 22800 | 3.55 | 1.88 | 22800 | 3.55 | 1.88
05/04/23 | Live | Carrier | AIRQUEST | HORIZONTAL VS HP | Singlezone Ducted, Centrally Ducted | 211244570 |  | HRCU-A-CB | DLCURAH24ABK | Ducted Indoor Units | EN(A,D)4X30L17** | *96VTN0401712A* |  |  |  | 10 | 16 | 8.1 | 7.7 | FALSE | FALSE | TRUE |  | 73 | 93 | 93 | TRUE | Integrated | 150 | 1.When the unit power is on/in heating mode,and if the outdoor temperature drops below 3oC for 30 seconds,after running for 25mins, the base pan heater will be actived for 5 minutes. 2. In defrost mode and the outdoor temperature lower 1oC for 10 seconds the base pan heater will be actived and will be 5 mins delay inactive after defrost. | Integrated 24V control allows the system to automatically switch from heating with the heat pump ductless systems to the conventional, electric heat pump, or dual fuel heating system based on a preselected outdoor temperature (when paired with a 24V controlled third party thermostat). | Wi-fi/ Smart communication available when paired with qualifying third party 24V thermostats. | N/A | R410A | USA, Canada | 19890 | 2.31 | 2.52 | 23400 | 2.34 | 2.93 | 25510 | 2.34 | 3.19 | 20920 | 2.04 | 3.01 | 26960 | 2.03 | 3.89 | 25800 | 2.55 | 2.97 | 25800 | 2.55 | 2.97 | 25800 | 2.55 | 2.97 | 19000 | 2.23 | 2.5 | 19000 | 2.23 | 2.5 | 19380 | 2.14 | 2.65 | 12480 | 1.81 | 2.02 | 24000 | 3.55 | 1.98 | 24000 | 3.55 | 1.98
05/04/23 | Live | Carrier | AIRQUEST | HORIZONTAL VS HP | Singlezone Ducted, Centrally Ducted | 211244580 |  | HRCU-A-CB | DLCURAH24ABK | Ducted Indoor Units | EN(A,D)4X30L17** | *96VTN0801716A* |  |  |  | 10.5 | 16.5 | 8.1 | 7.55 | FALSE | FALSE | TRUE |  | 72 | 87 | 87 | TRUE | Integrated | 150 | 1.When the unit power is on/in heating mode,and if the outdoor temperature drops below 3oC for 30 seconds,after running for 25mins, the base pan heater will be actived for 5 minutes. 2. In defrost mode and the outdoor temperature lower 1oC for 10 seconds the base pan heater will be actived and will be 5 mins delay inactive after defrost. | Integrated 24V control allows the system to automatically switch from heating with the heat pump ductless systems to the conventional, electric heat pump, or dual fuel heating system based on a preselected outdoor temperature (when paired with a 24V controlled third party thermostat). | Wi-fi/ Smart communication available when paired with qualifying third party 24V thermostats. | N/A | R410A | USA, Canada | 20570 | 2.28 | 2.64 | 24200 | 2.3 | 3.08 | 26380 | 2.3 | 3.36 | 21750 | 2.05 | 3.11 | 28030 | 2.03 | 4.05 | 26200 | 2.45 | 3.13 | 26200 | 2.45 | 3.13 | 26200 | 2.45 | 3.13 | 19100 | 2.17 | 2.58 | 19100 | 2.17 | 2.58 | 19480 | 2.09 | 2.73 | 11960 | 1.81 | 1.94 | 23000 | 3.55 | 1.9 | 23000 | 3.55 | 1.9
05/04/23 | Live | Carrier | AIRQUEST | HORIZONTAL VS HP | Singlezone Ducted, Centrally Ducted | 211244590 |  | HRCU-A-CB | DLCURAH24ABK | Ducted Indoor Units | EN(A,D)4X30L17** | *80VTL0701716A* |  |  |  | 10.5 | 17 | 8.1 | 7.6 | FALSE | FALSE | TRUE |  | 72 | 87 | 87 | TRUE | Integrated | 150 | 1.When the unit power is on/in heating mode,and if the outdoor temperature drops below 3oC for 30 seconds,after running for 25mins, the base pan heater will be actived for 5 minutes. 2. In defrost mode and the outdoor temperature lower 1oC for 10 seconds the base pan heater will be actived and will be 5 mins delay inactive after defrost. | Integrated 24V control allows the system to automatically switch from heating with the heat pump ductless systems to the conventional, electric heat pump, or dual fuel heating system based on a preselected outdoor temperature (when paired with a 24V controlled third party thermostat). | Wi-fi/ Smart communication available when paired with qualifying third party 24V thermostats. | N/A | R410A | USA, Canada | 20570 | 2.28 | 2.64 | 24200 | 2.3 | 3.08 | 26380 | 2.3 | 3.36 | 21750 | 2.04 | 3.12 | 28030 | 2.02 | 4.07 | 26200 | 2.46 | 3.12 | 26200 | 2.46 | 3.12 | 26200 | 2.46 | 3.12 | 19100 | 2.17 | 2.58 | 19100 | 2.17 | 2.58 | 19480 | 2.09 | 2.73 | 11960 | 1.81 | 1.94 | 23000 | 3.55 | 1.9 | 23000 | 3.55 | 1.9
05/04/23 | Live | Carrier | AIRQUEST | HORIZONTAL VS HP | Singlezone Ducted, Centrally Ducted | 211244600 |  | HRCU-A-CB | DLCURAH24ABK | Ducted Indoor Units | EN(A,D)4X30L17** | *95ESN0401410A* |  |  |  | 10 | 15 | 8.1 | 7.45 | FALSE | FALSE | FALSE |  | 72 | 84 | 84 | TRUE | Integrated | 150 | 1.When the unit power is on/in heating mode,and if the outdoor temperature drops below 3oC for 30 seconds,after running for 25mins, the base pan heater will be actived for 5 minutes. 2. In defrost mode and the outdoor temperature lower 1oC for 10 seconds the base pan heater will be actived and will be 5 mins delay inactive after defrost. | Integrated 24V control allows the system to automatically switch from heating with the heat pump ductless systems to the conventional, electric heat pump, or dual fuel heating system based on a preselected outdoor temperature (when paired with a 24V controlled third party thermostat). | Wi-fi/ Smart communication available when paired with qualifying third party 24V thermostats. | N/A | R410A | USA, Canada | 20570 | 2.39 | 2.52 | 24200 | 2.42 | 2.93 | 26380 | 2.42 | 3.19 | 21910 | 2.15 | 2.99 | 28250 | 2.13 | 3.89 | 26800 | 2.5 | 3.14 | 26800 | 2.5 | 3.14 | 26800 | 2.5 | 3.14 | 19500 | 2.23 | 2.56 | 19500 | 2.23 | 2.56 | 19890 | 2.15 | 2.71 | 11750 | 1.83 | 1.88 | 22600 | 3.6 | 1.84 | 22600 | 3.6 | 1.84
05/04/23 | Live | Carrier | AIRQUEST | HORIZONTAL VS HP | Singlezone Ducted, Centrally Ducted | 211244611 |  | HRCU-A-CB | DLCURAH24ABK | Ducted Indoor Units | EN(A,D)4X30L17** | *95ESN0401712A* |  |  |  | 10 | 15 | 8.1 | 7.5 | FALSE | FALSE | FALSE |  | 72 | 86 | 86 | TRUE | Integrated | 150 | 1.When the unit power is on/in heating mode,and if the outdoor temperature drops below 3oC for 30 seconds,after running for 25mins, the base pan heater will be actived for 5 minutes. 2. In defrost mode and the outdoor temperature lower 1oC for 10 seconds the base pan heater will be actived and will be 5 mins delay inactive after defrost. | Integrated 24V control allows the system to automatically switch from heating with the heat pump ductless systems to the conventional, electric heat pump, or dual fuel heating system based on a preselected outdoor temperature (when paired with a 24V controlled third party thermostat). | Wi-fi/ Smart communication available when paired with qualifying third party 24V thermostats. | N/A | R410A | USA, Canada | 20400 | 2.37 | 2.52 | 24000 | 2.4 | 2.93 | 26160 | 2.4 | 3.19 | 21580 | 2.13 | 2.97 | 27820 | 2.11 | 3.86 | 26600 | 2.53 | 3.08 | 26600 | 2.53 | 3.08 | 26600 | 2.53 | 3.08 | 19400 | 2.26 | 2.52 | 19400 | 2.26 | 2.52 | 19790 | 2.17 | 2.67 | 11960 | 1.85 | 1.89 | 23000 | 3.62 | 1.86 | 23000 | 3.62 | 1.86
05/04/23 | Live | Carrier | AIRQUEST | HORIZONTAL VS HP | Singlezone Ducted, Centrally Ducted | 211244622 |  | HRCU-A-CB | DLCURAH24ABK | Ducted Indoor Units | EN(A,D)4X30L17** | *95ESN0601412A* |  |  |  | 10 | 15.5 | 8.1 | 7.5 | FALSE | FALSE | TRUE |  | 72 | 84 | 84 | TRUE | Integrated | 150 | 1.When the unit power is on/in heating mode,and if the outdoor temperature drops below 3oC for 30 seconds,after running for 25mins, the base pan heater will be actived for 5 minutes. 2. In defrost mode and the outdoor temperature lower 1oC for 10 seconds the base pan heater will be actived and will be 5 mins delay inactive after defrost. | Integrated 24V control allows the system to automatically switch from heating with the heat pump ductless systems to the conventional, electric heat pump, or dual fuel heating system based on a preselected outdoor temperature (when paired with a 24V controlled third party thermostat). | Wi-fi/ Smart communication available when paired with qualifying third party 24V thermostats. | N/A | R410A | USA, Canada | 20740 | 2.41 | 2.52 | 24400 | 2.44 | 2.93 | 26600 | 2.44 | 3.19 | 21910 | 2.11 | 3.04 | 28250 | 2.09 | 3.96 | 26600 | 2.47 | 3.16 | 26600 | 2.47 | 3.16 | 26600 | 2.47 | 3.16 | 19400 | 2.2 | 2.58 | 19400 | 2.2 | 2.58 | 19790 | 2.12 | 2.74 | 11750 | 1.82 | 1.89 | 22600 | 3.56 | 1.86 | 22600 | 3.56 | 1.86
05/04/23 | Live | Carrier | AIRQUEST | HORIZONTAL VS HP | Singlezone Ducted, Centrally Ducted | 211244633 |  | HRCU-A-CB | DLCURAH24ABK | Ducted Indoor Units | EN(A,D)4X30L17** | *96VTN0401410A* |  |  |  | 10 | 16 | 8.1 | 7.75 | FALSE | FALSE | TRUE |  | 73 | 93 | 93 | TRUE | Integrated | 150 | 1.When the unit power is on/in heating mode,and if the outdoor temperature drops below 3oC for 30 seconds,after running for 25mins, the base pan heater will be actived for 5 minutes. 2. In defrost mode and the outdoor temperature lower 1oC for 10 seconds the base pan heater will be actived and will be 5 mins delay inactive after defrost. | Integrated 24V control allows the system to automatically switch from heating with the heat pump ductless systems to the conventional, electric heat pump, or dual fuel heating system based on a preselected outdoor temperature (when paired with a 24V controlled third party thermostat). | Wi-fi/ Smart communication available when paired with qualifying third party 24V thermostats. | N/A | R410A | USA, Canada | 19890 | 2.31 | 2.52 | 23400 | 2.34 | 2.93 | 25510 | 2.34 | 3.19 | 20920 | 2.04 | 3.01 | 26960 | 2.02 | 3.91 | 25800 | 2.57 | 2.94 | 25800 | 2.57 | 2.94 | 25800 | 2.57 | 2.94 | 19000 | 2.23 | 2.5 | 19000 | 2.23 | 2.5 | 19380 | 2.14 | 2.65 | 12480 | 1.79 | 2.04 | 24000 | 3.52 | 2 | 24000 | 3.52 | 2
05/04/23 | Live | Carrier | AIRQUEST | HORIZONTAL VS HP | Singlezone Ducted, Centrally Ducted | 211244643 |  | HRCU-A-CB | DLCURAH24ABK | Ducted Indoor Units | EN(A,D)4X30L17** | *96VTN0601412A* |  |  |  | 10 | 16.5 | 8.1 | 7.7 | FALSE | FALSE | TRUE |  | 73 | 92 | 92 | TRUE | Integrated | 150 | 1.When the unit power is on/in heating mode,and if the outdoor temperature drops below 3oC for 30 seconds,after running for 25mins, the base pan heater will be actived for 5 minutes. 2. In defrost mode and the outdoor temperature lower 1oC for 10 seconds the base pan heater will be actived and will be 5 mins delay inactive after defrost. | Integrated 24V control allows the system to automatically switch from heating with the heat pump ductless systems to the conventional, electric heat pump, or dual fuel heating system based on a preselected outdoor temperature (when paired with a 24V controlled third party thermostat). | Wi-fi/ Smart communication available when paired with qualifying third party 24V thermostats. | N/A | R410A | USA, Canada | 20060 | 2.33 | 2.52 | 23600 | 2.36 | 2.93 | 25720 | 2.36 | 3.19 | 21080 | 2.03 | 3.04 | 27180 | 2.01 | 3.96 | 25800 | 2.52 | 3 | 25800 | 2.52 | 3 | 25800 | 2.52 | 3 | 19000 | 2.19 | 2.54 | 19000 | 2.19 | 2.54 | 19380 | 2.11 | 2.69 | 12380 | 1.8 | 2.02 | 23800 | 3.52 | 1.98 | 23800 | 3.52 | 1.98
05/04/23 | Live | Carrier | AIRQUEST | HORIZONTAL VS HP | Singlezone Ducted, Centrally Ducted | 211244653 |  | HRCU-A-CB | DLCURAH24ABK | Ducted Indoor Units | EN(A,D)4X30L17** | *95ESN0261410A* |  |  |  | 10 | 16 | 8.1 | 7.75 | FALSE | FALSE | TRUE |  | 73 | 93 | 93 | TRUE | Integrated | 150 | 1.When the unit power is on/in heating mode,and if the outdoor temperature drops below 3oC for 30 seconds,after running for 25mins, the base pan heater will be actived for 5 minutes. 2. In defrost mode and the outdoor temperature lower 1oC for 10 seconds the base pan heater will be actived and will be 5 mins delay inactive after defrost. | Integrated 24V control allows the system to automatically switch from heating with the heat pump ductless systems to the conventional, electric heat pump, or dual fuel heating system based on a preselected outdoor temperature (when paired with a 24V controlled third party thermostat). | Wi-fi/ Smart communication available when paired with qualifying third party 24V thermostats. | N/A | R410A | USA, Canada | 19890 | 2.31 | 2.52 | 23400 | 2.34 | 2.93 | 25510 | 2.34 | 3.19 | 20920 | 2.03 | 3.02 | 26960 | 2.01 | 3.93 | 25800 | 2.57 | 2.94 | 25800 | 2.57 | 2.94 | 25800 | 2.57 | 2.94 | 18900 | 2.2 | 2.52 | 18900 | 2.2 | 2.52 | 19280 | 2.12 | 2.67 | 12580 | 1.81 | 2.04 | 24200 | 3.55 | 2 | 24200 | 3.55 | 2
05/04/23 | Live | Carrier | AIRQUEST | HORIZONTAL VS HP | Singlezone Ducted, Centrally Ducted | 211244664 |  | HRCU-A-CB | DLCURAH24ABK | Ducted Indoor Units | EN(A,D)4X30L17** | *96VTN0601714A* |  |  |  | 10 | 16.5 | 8.1 | 7.6 | FALSE | FALSE | TRUE |  | 72 | 88 | 88 | TRUE | Integrated | 150 | 1.When the unit power is on/in heating mode,and if the outdoor temperature drops below 3oC for 30 seconds,after running for 25mins, the base pan heater will be actived for 5 minutes. 2. In defrost mode and the outdoor temperature lower 1oC for 10 seconds the base pan heater will be actived and will be 5 mins delay inactive after defrost. | Integrated 24V control allows the system to automatically switch from heating with the heat pump ductless systems to the conventional, electric heat pump, or dual fuel heating system based on a preselected outdoor temperature (when paired with a 24V controlled third party thermostat). | Wi-fi/ Smart communication available when paired with qualifying third party 24V thermostats. | N/A | R410A | USA, Canada | 20400 | 2.37 | 2.52 | 24000 | 2.4 | 2.93 | 26160 | 2.4 | 3.19 | 21580 | 2.06 | 3.07 | 27820 | 2.04 | 4 | 26200 | 2.49 | 3.08 | 26200 | 2.49 | 3.08 | 26200 | 2.49 | 3.08 | 19100 | 2.19 | 2.56 | 19100 | 2.19 | 2.56 | 19480 | 2.1 | 2.72 | 12060 | 1.8 | 1.96 | 23200 | 3.54 | 1.92 | 23200 | 3.54 | 1.92
05/04/23 | Live | Carrier | AIRQUEST | HORIZONTAL VS HP | Singlezone Ducted, Centrally Ducted | 211244674 |  | HRCU-A-CB | DLCURAH24ABK | Ducted Indoor Units | EN(A,D)4X30L17** | *80ES(N,L)0451412A* |  |  |  | 10.5 | 16 | 8.1 | 7.5 | FALSE | FALSE | TRUE |  | 72 | 84 | 84 | TRUE | Integrated | 150 | 1.When the unit power is on/in heating mode,and if the outdoor temperature drops below 3oC for 30 seconds,after running for 25mins, the base pan heater will be actived for 5 minutes. 2. In defrost mode and the outdoor temperature lower 1oC for 10 seconds the base pan heater will be actived and will be 5 mins delay inactive after defrost. | Integrated 24V control allows the system to automatically switch from heating with the heat pump ductless systems to the conventional, electric heat pump, or dual fuel heating system based on a preselected outdoor temperature (when paired with a 24V controlled third party thermostat). | Wi-fi/ Smart communication available when paired with qualifying third party 24V thermostats. | N/A | R410A | USA, Canada | 20910 | 2.32 | 2.64 | 24600 | 2.34 | 3.08 | 26810 | 2.34 | 3.36 | 22080 | 2.09 | 3.1 | 28460 | 2.07 | 4.03 | 26600 | 2.42 | 3.22 | 26600 | 2.42 | 3.22 | 26600 | 2.42 | 3.22 | 19300 | 2.18 | 2.59 | 19300 | 2.18 | 2.59 | 19690 | 2.09 | 2.76 | 11650 | 1.82 | 1.88 | 22400 | 3.57 | 1.84 | 22400 | 3.57 | 1.84
05/04/23 | Live | Carrier | AIRQUEST | HORIZONTAL VS HP | Singlezone Ducted, Centrally Ducted | 211244686 |  | HRCU-A-CB | DLCURAH24ABK | Ducted Indoor Units | EN(A,D)4X30L17** | *80ES(N,L)0451712A* |  |  |  | 10.5 | 16.5 | 8.1 | 7.6 | FALSE | FALSE | TRUE |  | 72 | 87 | 87 | TRUE | Integrated | 150 | 1.When the unit power is on/in heating mode,and if the outdoor temperature drops below 3oC for 30 seconds,after running for 25mins, the base pan heater will be actived for 5 minutes. 2. In defrost mode and the outdoor temperature lower 1oC for 10 seconds the base pan heater will be actived and will be 5 mins delay inactive after defrost. | Integrated 24V control allows the system to automatically switch from heating with the heat pump ductless systems to the conventional, electric heat pump, or dual fuel heating system based on a preselected outdoor temperature (when paired with a 24V controlled third party thermostat). | Wi-fi/ Smart communication available when paired with qualifying third party 24V thermostats. | N/A | R410A | USA, Canada | 20400 | 2.26 | 2.65 | 24000 | 2.29 | 3.07 | 26160 | 2.29 | 3.35 | 21750 | 2.05 | 3.11 | 28030 | 2.03 | 4.05 | 26200 | 2.46 | 3.12 | 26200 | 2.46 | 3.12 | 26200 | 2.46 | 3.12 | 19100 | 2.17 | 2.58 | 19100 | 2.17 | 2.58 | 19480 | 2.09 | 2.73 | 11960 | 1.81 | 1.94 | 23000 | 3.55 | 1.9 | 23000 | 3.55 | 1.9
05/04/23 | Live | Carrier | AIRQUEST | HORIZONTAL VS HP | Singlezone Ducted, Centrally Ducted | 211244698 |  | HRCU-A-CB | DLCURAH24ABK | Ducted Indoor Units | EN(A,D)4X30L17** | *80ES(N,L)0701712A* |  |  |  | 10.5 | 16.5 | 8.1 | 7.55 | FALSE | FALSE | TRUE |  | 72 | 85 | 85 | TRUE | Integrated | 150 | 1.When the unit power is on/in heating mode,and if the outdoor temperature drops below 3oC for 30 seconds,after running for 25mins, the base pan heater will be actived for 5 minutes. 2. In defrost mode and the outdoor temperature lower 1oC for 10 seconds the base pan heater will be actived and will be 5 mins delay inactive after defrost. | Integrated 24V control allows the system to automatically switch from heating with the heat pump ductless systems to the conventional, electric heat pump, or dual fuel heating system based on a preselected outdoor temperature (when paired with a 24V controlled third party thermostat). | Wi-fi/ Smart communication available when paired with qualifying third party 24V thermostats. | N/A | R410A | USA, Canada | 20740 | 2.3 | 2.64 | 24400 | 2.32 | 3.08 | 26600 | 2.32 | 3.36 | 21910 | 2.07 | 3.1 | 28250 | 2.05 | 4.04 | 26400 | 2.43 | 3.18 | 26400 | 2.43 | 3.18 | 26400 | 2.43 | 3.18 | 19200 | 2.16 | 2.61 | 19200 | 2.16 | 2.61 | 19580 | 2.08 | 2.76 | 11750 | 1.8 | 1.91 | 22600 | 3.52 | 1.88 | 22600 | 3.52 | 1.88
05/04/23 | Live | Carrier | AIRQUEST | HORIZONTAL VS HP | Singlezone Ducted, Centrally Ducted | 211244710 |  | HRCU-A-CB | DLCURAH24ABK | Ducted Indoor Units | EN(A,D)4X30L17** | *80ES(N,L)0901714A* |  |  |  | 10.5 | 16.5 | 8.1 | 7.5 | FALSE | FALSE | TRUE |  | 72 | 85 | 85 | TRUE | Integrated | 150 | 1.When the unit power is on/in heating mode,and if the outdoor temperature drops below 3oC for 30 seconds,after running for 25mins, the base pan heater will be actived for 5 minutes. 2. In defrost mode and the outdoor temperature lower 1oC for 10 seconds the base pan heater will be actived and will be 5 mins delay inactive after defrost. | Integrated 24V control allows the system to automatically switch from heating with the heat pump ductless systems to the conventional, electric heat pump, or dual fuel heating system based on a preselected outdoor temperature (when paired with a 24V controlled third party thermostat). | Wi-fi/ Smart communication available when paired with qualifying third party 24V thermostats. | N/A | R410A | USA, Canada | 20910 | 2.32 | 2.64 | 24600 | 2.34 | 3.08 | 26810 | 2.34 | 3.36 | 22080 | 2.06 | 3.14 | 28460 | 2.04 | 4.09 | 26400 | 2.4 | 3.22 | 26400 | 2.4 | 3.22 | 26400 | 2.4 | 3.22 | 19200 | 2.15 | 2.62 | 19200 | 2.15 | 2.62 | 19580 | 2.07 | 2.77 | 11750 | 1.82 | 1.89 | 22600 | 3.56 | 1.86 | 22600 | 3.56 | 1.86
05/04/23 | Live | Carrier | AIRQUEST | HORIZONTAL VS HP | Singlezone Ducted, Centrally Ducted | 211244722 |  | HRCU-A-CB | DLCURAH24ABK | Ducted Indoor Units | EN(A,D)4X30L17** | *92ESN0601412A* |  |  |  | 10 | 17 | 8.1 | 7.75 | FALSE | FALSE | TRUE |  | 73 | 93 | 93 | TRUE | Integrated | 150 | 1.When the unit power is on/in heating mode,and if the outdoor temperature drops below 3oC for 30 seconds,after running for 25mins, the base pan heater will be actived for 5 minutes. 2. In defrost mode and the outdoor temperature lower 1oC for 10 seconds the base pan heater will be actived and will be 5 mins delay inactive after defrost. | Integrated 24V control allows the system to automatically switch from heating with the heat pump ductless systems to the conventional, electric heat pump, or dual fuel heating system based on a preselected outdoor temperature (when paired with a 24V controlled third party thermostat). | Wi-fi/ Smart communication available when paired with qualifying third party 24V thermostats. | N/A | R410A | USA, Canada | 19890 | 2.31 | 2.52 | 23400 | 2.34 | 2.93 | 25510 | 2.34 | 3.19 | 21080 | 2 | 3.09 | 27180 | 1.99 | 4 | 25800 | 2.54 | 2.98 | 25800 | 2.54 | 2.98 | 25800 | 2.54 | 2.98 | 18900 | 2.18 | 2.54 | 18900 | 2.18 | 2.54 | 19280 | 2.1 | 2.69 | 12480 | 1.79 | 2.04 | 24000 | 3.52 | 2 | 24000 | 3.52 | 2
05/04/23 | Live | Carrier | AIRQUEST | HORIZONTAL VS HP | Singlezone Ducted, Centrally Ducted | 211244733 |  | HRCU-A-CB | DLCURAH24ABK | Ducted Indoor Units | EN(A,D)4X30L17** | *92ESN0601714A* |  |  |  | 10.5 | 16.5 | 8.1 | 7.55 | FALSE | FALSE | TRUE |  | 72 | 86 | 86 | TRUE | Integrated | 150 | 1.When the unit power is on/in heating mode,and if the outdoor temperature drops below 3oC for 30 seconds,after running for 25mins, the base pan heater will be actived for 5 minutes. 2. In defrost mode and the outdoor temperature lower 1oC for 10 seconds the base pan heater will be actived and will be 5 mins delay inactive after defrost. | Integrated 24V control allows the system to automatically switch from heating with the heat pump ductless systems to the conventional, electric heat pump, or dual fuel heating system based on a preselected outdoor temperature (when paired with a 24V controlled third party thermostat). | Wi-fi/ Smart communication available when paired with qualifying third party 24V thermostats. | N/A | R410A | USA, Canada | 20740 | 2.3 | 2.64 | 24400 | 2.32 | 3.08 | 26600 | 2.32 | 3.36 | 21910 | 2.04 | 3.15 | 28250 | 2.03 | 4.08 | 26400 | 2.43 | 3.18 | 26400 | 2.43 | 3.18 | 26400 | 2.43 | 3.18 | 19100 | 2.15 | 2.6 | 19100 | 2.15 | 2.6 | 19480 | 2.07 | 2.76 | 11860 | 1.81 | 1.92 | 22800 | 3.55 | 1.88 | 22800 | 3.55 | 1.88
05/04/23 | Live | Carrier | AIRQUEST | HORIZONTAL VS HP | Singlezone Ducted, Centrally Ducted | 211244744 |  | HRCU-A-CB | DLCURAH24ABK | Ducted Indoor Units | EN(A,D)4X30L17** | *92ESN0801716A* |  |  |  | 10.5 | 17 | 8.1 | 7.55 | FALSE | FALSE | TRUE |  | 72 | 87 | 87 | TRUE | Integrated | 150 | 1.When the unit power is on/in heating mode,and if the outdoor temperature drops below 3oC for 30 seconds,after running for 25mins, the base pan heater will be actived for 5 minutes. 2. In defrost mode and the outdoor temperature lower 1oC for 10 seconds the base pan heater will be actived and will be 5 mins delay inactive after defrost. | Integrated 24V control allows the system to automatically switch from heating with the heat pump ductless systems to the conventional, electric heat pump, or dual fuel heating system based on a preselected outdoor temperature (when paired with a 24V controlled third party thermostat). | Wi-fi/ Smart communication available when paired with qualifying third party 24V thermostats. | N/A | R410A | USA, Canada | 20570 | 2.28 | 2.64 | 24200 | 2.3 | 3.08 | 26380 | 2.3 | 3.36 | 21910 | 2.04 | 3.15 | 28250 | 2.02 | 4.1 | 26200 | 2.43 | 3.16 | 26200 | 2.43 | 3.16 | 26200 | 2.43 | 3.16 | 19100 | 2.15 | 2.6 | 19100 | 2.15 | 2.6 | 19480 | 2.07 | 2.76 | 11860 | 1.81 | 1.92 | 22800 | 3.55 | 1.88 | 22800 | 3.55 | 1.88
05/04/23 | Live | Carrier | AIRQUEST | HORIZONTAL VS HP | Singlezone Ducted, Centrally Ducted | 211244755 |  | HRCU-A-CB | DLCURAH24ABK | Ducted Indoor Units | EN(A,D)4X30L17** | *95ESN0601714A* |  |  |  | 10 | 16 | 8.1 | 7.45 | FALSE | FALSE | TRUE |  | 72 | 84 | 84 | TRUE | Integrated | 150 | 1.When the unit power is on/in heating mode,and if the outdoor temperature drops below 3oC for 30 seconds,after running for 25mins, the base pan heater will be actived for 5 minutes. 2. In defrost mode and the outdoor temperature lower 1oC for 10 seconds the base pan heater will be actived and will be 5 mins delay inactive after defrost. | Integrated 24V control allows the system to automatically switch from heating with the heat pump ductless systems to the conventional, electric heat pump, or dual fuel heating system based on a preselected outdoor temperature (when paired with a 24V controlled third party thermostat). | Wi-fi/ Smart communication available when paired with qualifying third party 24V thermostats. | N/A | R410A | USA, Canada | 20910 | 2.43 | 2.52 | 24600 | 2.46 | 2.93 | 26810 | 2.46 | 3.19 | 22240 | 2.11 | 3.09 | 28680 | 2.1 | 4 | 26600 | 2.42 | 3.22 | 26600 | 2.42 | 3.22 | 26600 | 2.42 | 3.22 | 19400 | 2.19 | 2.6 | 19400 | 2.19 | 2.6 | 19790 | 2.1 | 2.76 | 11650 | 1.82 | 1.88 | 22400 | 3.57 | 1.84 | 22400 | 3.57 | 1.84
05/04/23 | Live | Carrier | AIRQUEST | HORIZONTAL VS HP | Singlezone Ducted, Centrally Ducted | 211244766 |  | HRCU-A-CB | DLCURAH24ABK | Ducted Indoor Units | EN(A,D)4X30L17** | *95ESN0801716A* |  |  |  | 10 | 15.5 | 8.1 | 7.45 | FALSE | FALSE | TRUE |  | 72 | 82 | 82 | TRUE | Integrated | 150 | 1.When the unit power is on/in heating mode,and if the outdoor temperature drops below 3oC for 30 seconds,after running for 25mins, the base pan heater will be actived for 5 minutes. 2. In defrost mode and the outdoor temperature lower 1oC for 10 seconds the base pan heater will be actived and will be 5 mins delay inactive after defrost. | Integrated 24V control allows the system to automatically switch from heating with the heat pump ductless systems to the conventional, electric heat pump, or dual fuel heating system based on a preselected outdoor temperature (when paired with a 24V controlled third party thermostat). | Wi-fi/ Smart communication available when paired with qualifying third party 24V thermostats. | N/A | R410A | USA, Canada | 20910 | 2.43 | 2.52 | 24600 | 2.46 | 2.93 | 26810 | 2.46 | 3.19 | 22240 | 2.13 | 3.06 | 28680 | 2.11 | 3.98 | 26800 | 2.42 | 3.25 | 26800 | 2.42 | 3.25 | 26800 | 2.42 | 3.25 | 19500 | 2.2 | 2.6 | 19500 | 2.2 | 2.6 | 19890 | 2.12 | 2.75 | 11540 | 1.82 | 1.86 | 22200 | 3.57 | 1.82 | 22200 | 3.57 | 1.82
05/04/23 | Live | Carrier | AIRQUEST | HORIZONTAL VS HP | Singlezone Ducted, Centrally Ducted | 211244777 |  | HRCU-A-CB | DLCURAH24ABK | Ducted Indoor Units | EN(A,D)4X30L17** | *92ESN0401410A* |  |  |  | 10 | 15.2 | 8.1 | 7.5 | FALSE | FALSE | TRUE |  | 72 | 85 | 85 | TRUE | Integrated | 150 | 1.When the unit power is on/in heating mode,and if the outdoor temperature drops below 3oC for 30 seconds,after running for 25mins, the base pan heater will be actived for 5 minutes. 2. In defrost mode and the outdoor temperature lower 1oC for 10 seconds the base pan heater will be actived and will be 5 mins delay inactive after defrost. | Integrated 24V control allows the system to automatically switch from heating with the heat pump ductless systems to the conventional, electric heat pump, or dual fuel heating system based on a preselected outdoor temperature (when paired with a 24V controlled third party thermostat). | Wi-fi/ Smart communication available when paired with qualifying third party 24V thermostats. | N/A | R410A | USA, Canada | 20400 | 2.37 | 2.52 | 24000 | 2.4 | 2.93 | 26160 | 2.4 | 3.19 | 21750 | 2.13 | 2.99 | 28030 | 2.11 | 3.89 | 26600 | 2.51 | 3.11 | 26600 | 2.51 | 3.11 | 26600 | 2.51 | 3.11 | 19400 | 2.24 | 2.54 | 19400 | 2.24 | 2.54 | 19790 | 2.15 | 2.7 | 11860 | 1.83 | 1.9 | 22800 | 3.59 | 1.86 | 22800 | 3.59 | 1.86
05/04/23 | Live | Carrier | AIRQUEST | HORIZONTAL VS HP | Singlezone Ducted, Centrally Ducted | 211244788 |  | HRCU-A-CB | DLCURAH24ABK | Ducted Indoor Units | EN(A,D)4X30L17** | *92ESN0401712A* |  |  |  | 10 | 15.5 | 8.1 | 7.6 | FALSE | FALSE | TRUE |  | 72 | 89 | 89 | TRUE | Integrated | 150 | 1.When the unit power is on/in heating mode,and if the outdoor temperature drops below 3oC for 30 seconds,after running for 25mins, the base pan heater will be actived for 5 minutes. 2. In defrost mode and the outdoor temperature lower 1oC for 10 seconds the base pan heater will be actived and will be 5 mins delay inactive after defrost. | Integrated 24V control allows the system to automatically switch from heating with the heat pump ductless systems to the conventional, electric heat pump, or dual fuel heating system based on a preselected outdoor temperature (when paired with a 24V controlled third party thermostat). | Wi-fi/ Smart communication available when paired with qualifying third party 24V thermostats. | N/A | R410A | USA, Canada | 20060 | 2.33 | 2.52 | 23600 | 2.36 | 2.93 | 25720 | 2.36 | 3.19 | 21250 | 2.07 | 3.01 | 27390 | 2.05 | 3.92 | 26200 | 2.54 | 3.02 | 26200 | 2.54 | 3.02 | 26200 | 2.54 | 3.02 | 19100 | 2.22 | 2.52 | 19100 | 2.22 | 2.52 | 19480 | 2.14 | 2.67 | 12170 | 1.82 | 1.96 | 23400 | 3.57 | 1.92 | 23400 | 3.57 | 1.92
05/04/23 | Live | Carrier | AIRQUEST | HORIZONTAL VS HP | Singlezone Ducted, Centrally Ducted | 211244799 |  | HRCU-A-CB | DLCURAH24ABK | Ducted Indoor Units | EN(A,D)4X30L17** | *80ES(N,L)0701412A* |  |  |  | 10.5 | 16.5 | 8.1 | 7.55 | FALSE | FALSE | TRUE |  | 72 | 86 | 86 | TRUE | Integrated | 150 | 1.When the unit power is on/in heating mode,and if the outdoor temperature drops below 3oC for 30 seconds,after running for 25mins, the base pan heater will be actived for 5 minutes. 2. In defrost mode and the outdoor temperature lower 1oC for 10 seconds the base pan heater will be actived and will be 5 mins delay inactive after defrost. | Integrated 24V control allows the system to automatically switch from heating with the heat pump ductless systems to the conventional, electric heat pump, or dual fuel heating system based on a preselected outdoor temperature (when paired with a 24V controlled third party thermostat). | Wi-fi/ Smart communication available when paired with qualifying third party 24V thermostats. | N/A | R410A | USA, Canada | 20570 | 2.28 | 2.64 | 24200 | 2.3 | 3.08 | 26380 | 2.3 | 3.36 | 21910 | 2.05 | 3.13 | 28250 | 2.03 | 4.08 | 26400 | 2.45 | 3.16 | 26400 | 2.45 | 3.16 | 26400 | 2.45 | 3.16 | 19100 | 2.15 | 2.6 | 19100 | 2.15 | 2.6 | 19480 | 2.07 | 2.76 | 11860 | 1.81 | 1.92 | 22800 | 3.55 | 1.88 | 22800 | 3.55 | 1.88
05/04/23 | Live | Carrier | AIRQUEST | HORIZONTAL VS HP | Singlezone Ducted, Centrally Ducted | 211244811 |  | HRCU-A-CB | DLCURAH24ABK | Ducted Indoor Units | EN(A,D)4X30L17** | *80ESU0601716A |  |  |  | 10.5 | 16.5 | 8.5 | 7.5 | FALSE | FALSE | TRUE |  | 72 | 83 | 83 | TRUE | Integrated | 150 | 1.When the unit power is on/in heating mode,and if the outdoor temperature drops below 3oC for 30 seconds,after running for 25mins, the base pan heater will be actived for 5 minutes. 2. In defrost mode and the outdoor temperature lower 1oC for 10 seconds the base pan heater will be actived and will be 5 mins delay inactive after defrost. | Integrated 24V control allows the system to automatically switch from heating with the heat pump ductless systems to the conventional, electric heat pump, or dual fuel heating system based on a preselected outdoor temperature (when paired with a 24V controlled third party thermostat). | Wi-fi/ Smart communication available when paired with qualifying third party 24V thermostats. | N/A | R410A | USA, Canada | 21080 | 2.33 | 2.65 | 24800 | 2.36 | 3.08 | 27030 | 2.36 | 3.36 | 22410 | 2.08 | 3.16 | 28890 | 2.07 | 4.09 | 26600 | 2.38 | 3.28 | 26600 | 2.38 | 3.28 | 26600 | 2.38 | 3.28 | 19300 | 2.14 | 2.64 | 19300 | 2.14 | 2.64 | 19690 | 2.06 | 2.8 | 11540 | 1.8 | 1.88 | 22200 | 3.54 | 1.84 | 22200 | 3.54 | 1.84
05/04/23 | Live | Carrier | AIRQUEST | HORIZONTAL VS HP | Singlezone Ducted, Centrally Ducted | 211244821 |  | HRCU-A-CB | DLCURAH24ABK | Ducted Indoor Units | EN(A,D)4X30L17** | OMV098J12* |  |  |  | 10 | 16.5 | 8.1 | 7.7 | FALSE | FALSE | TRUE |  | 73 | 90 | 90 | TRUE | Integrated | 150 | 1.When the unit power is on/in heating mode,and if the outdoor temperature drops below 3oC for 30 seconds,after running for 25mins, the base pan heater will be actived for 5 minutes. 2. In defrost mode and the outdoor temperature lower 1oC for 10 seconds the base pan heater will be actived and will be 5 mins delay inactive after defrost. | Integrated 24V control allows the system to automatically switch from heating with the heat pump ductless systems to the conventional, electric heat pump, or dual fuel heating system based on a preselected outdoor temperature (when paired with a 24V controlled third party thermostat). | Wi-fi/ Smart communication available when paired with qualifying third party 24V thermostats. | N/A | R410A | USA, Canada | 20060 | 2.33 | 2.52 | 23600 | 2.36 | 2.93 | 25720 | 2.36 | 3.19 | 21250 | 2.03 | 3.07 | 27390 | 2.01 | 3.99 | 26000 | 2.52 | 3.02 | 26000 | 2.52 | 3.02 | 26000 | 2.52 | 3.02 | 19000 | 2.19 | 2.54 | 19000 | 2.19 | 2.54 | 19380 | 2.11 | 2.69 | 12270 | 1.8 | 2 | 23600 | 3.53 | 1.96 | 23600 | 3.53 | 1.96
05/04/23 | Live | Carrier | AIRQUEST | HORIZONTAL VS HP | Singlezone Ducted, Centrally Ducted | 211244830 |  | HRCU-A-CB | DLCURAH24ABK | Ducted Indoor Units | EN(A,D)4X30L17** | OLV098A12* |  |  |  | 10 | 16.5 | 8.1 | 7.75 | FALSE | FALSE | TRUE |  | 73 | 93 | 93 | TRUE | Integrated | 150 | 1.When the unit power is on/in heating mode,and if the outdoor temperature drops below 3oC for 30 seconds,after running for 25mins, the base pan heater will be actived for 5 minutes. 2. In defrost mode and the outdoor temperature lower 1oC for 10 seconds the base pan heater will be actived and will be 5 mins delay inactive after defrost. | Integrated 24V control allows the system to automatically switch from heating with the heat pump ductless systems to the conventional, electric heat pump, or dual fuel heating system based on a preselected outdoor temperature (when paired with a 24V controlled third party thermostat). | Wi-fi/ Smart communication available when paired with qualifying third party 24V thermostats. | N/A | R410A | USA, Canada | 19890 | 2.31 | 2.52 | 23400 | 2.34 | 2.93 | 25510 | 2.34 | 3.19 | 20920 | 2.03 | 3.02 | 26960 | 2.01 | 3.93 | 25800 | 2.57 | 2.94 | 25800 | 2.57 | 2.94 | 25800 | 2.57 | 2.94 | 18900 | 2.2 | 2.52 | 18900 | 2.2 | 2.52 | 19280 | 2.12 | 2.67 | 12580 | 1.81 | 2.04 | 24200 | 3.55 | 2 | 24200 | 3.55 | 2
05/04/23 | Live | Carrier | AIRQUEST | HORIZONTAL VS HP | Singlezone Ducted, Centrally Ducted | 211244839 |  | HRCU-A-CB | DLCURAH24ABK | Ducted Indoor Units | EN(A,D)4X30L17** | OMV112K14A |  |  |  | 10 | 16 | 8.1 | 7.55 | FALSE | FALSE | TRUE |  | 72 | 87 | 87 | TRUE | Integrated | 150 | 1.When the unit power is on/in heating mode,and if the outdoor temperature drops below 3oC for 30 seconds,after running for 25mins, the base pan heater will be actived for 5 minutes. 2. In defrost mode and the outdoor temperature lower 1oC for 10 seconds the base pan heater will be actived and will be 5 mins delay inactive after defrost. | Integrated 24V control allows the system to automatically switch from heating with the heat pump ductless systems to the conventional, electric heat pump, or dual fuel heating system based on a preselected outdoor temperature (when paired with a 24V controlled third party thermostat). | Wi-fi/ Smart communication available when paired with qualifying third party 24V thermostats. | N/A | R410A | USA, Canada | 20400 | 2.37 | 2.52 | 24000 | 2.4 | 2.93 | 26160 | 2.4 | 3.19 | 21750 | 2.08 | 3.06 | 28030 | 2.07 | 3.97 | 26400 | 2.48 | 3.12 | 26400 | 2.48 | 3.12 | 26400 | 2.48 | 3.12 | 19200 | 2.2 | 2.56 | 19200 | 2.2 | 2.56 | 19580 | 2.11 | 2.72 | 11960 | 1.83 | 1.92 | 23000 | 3.59 | 1.88 | 23000 | 3.59 | 1.88
05/04/23 | Live | Carrier | AIRQUEST | HORIZONTAL VS HP | Singlezone Ducted, Centrally Ducted | 211244848 |  | HRCU-A-CB | DLCURAH24ABK | Ducted Indoor Units | EN(A,D,W)4X36L17** | *80VSL0451412A* |  |  |  | 10 | 16.5 | 8.1 | 7.75 | FALSE | FALSE | TRUE |  | 73 | 93 | 93 | TRUE | Integrated | 150 | 1.When the unit power is on/in heating mode,and if the outdoor temperature drops below 3oC for 30 seconds,after running for 25mins, the base pan heater will be actived for 5 minutes. 2. In defrost mode and the outdoor temperature lower 1oC for 10 seconds the base pan heater will be actived and will be 5 mins delay inactive after defrost. | Integrated 24V control allows the system to automatically switch from heating with the heat pump ductless systems to the conventional, electric heat pump, or dual fuel heating system based on a preselected outdoor temperature (when paired with a 24V controlled third party thermostat). | Wi-fi/ Smart communication available when paired with qualifying third party 24V thermostats. | N/A | R410A | USA, Canada | 19890 | 2.31 | 2.52 | 23400 | 2.34 | 2.93 | 25510 | 2.34 | 3.19 | 20920 | 2.01 | 3.05 | 26960 | 1.99 | 3.97 | 25800 | 2.55 | 2.97 | 25800 | 2.55 | 2.97 | 25800 | 2.55 | 2.97 | 18900 | 2.2 | 2.52 | 18900 | 2.2 | 2.52 | 19280 | 2.12 | 2.67 | 12580 | 1.81 | 2.04 | 24200 | 3.55 | 2 | 24200 | 3.55 | 2
05/04/23 | Live | Carrier | AIRQUEST | HORIZONTAL VS HP | Singlezone Ducted, Centrally Ducted | 211244866 |  | HRCU-A-CB | DLCURAH24ABK | Ducted Indoor Units | EN(A,D,W)4X36L17** | *96VSN0601714A* |  |  |  | 10 | 16.5 | 8.1 | 7.75 | FALSE | FALSE | TRUE |  | 73 | 93 | 93 | TRUE | Integrated | 150 | 1.When the unit power is on/in heating mode,and if the outdoor temperature drops below 3oC for 30 seconds,after running for 25mins, the base pan heater will be actived for 5 minutes. 2. In defrost mode and the outdoor temperature lower 1oC for 10 seconds the base pan heater will be actived and will be 5 mins delay inactive after defrost. | Integrated 24V control allows the system to automatically switch from heating with the heat pump ductless systems to the conventional, electric heat pump, or dual fuel heating system based on a preselected outdoor temperature (when paired with a 24V controlled third party thermostat). | Wi-fi/ Smart communication available when paired with qualifying third party 24V thermostats. | N/A | R410A | USA, Canada | 19890 | 2.31 | 2.52 | 23400 | 2.34 | 2.93 | 25510 | 2.34 | 3.19 | 21080 | 2.03 | 3.04 | 27180 | 2.01 | 3.96 | 25800 | 2.55 | 2.97 | 25800 | 2.55 | 2.97 | 25800 | 2.55 | 2.97 | 18900 | 2.2 | 2.52 | 18900 | 2.2 | 2.52 | 19280 | 2.12 | 2.67 | 12480 | 1.79 | 2.04 | 24000 | 3.52 | 2 | 24000 | 3.52 | 2
05/04/23 | Live | Carrier | AIRQUEST | HORIZONTAL VS HP | Singlezone Ducted, Centrally Ducted | 211244875 |  | HRCU-A-CB | DLCURAH24ABK | Ducted Indoor Units | EN(A,D,W)4X36L17** | *96VSN0401410A* |  |  |  | 10 | 16 | 8.1 | 7.75 | FALSE | FALSE | TRUE |  | 73 | 93 | 93 | TRUE | Integrated | 150 | 1.When the unit power is on/in heating mode,and if the outdoor temperature drops below 3oC for 30 seconds,after running for 25mins, the base pan heater will be actived for 5 minutes. 2. In defrost mode and the outdoor temperature lower 1oC for 10 seconds the base pan heater will be actived and will be 5 mins delay inactive after defrost. | Integrated 24V control allows the system to automatically switch from heating with the heat pump ductless systems to the conventional, electric heat pump, or dual fuel heating system based on a preselected outdoor temperature (when paired with a 24V controlled third party thermostat). | Wi-fi/ Smart communication available when paired with qualifying third party 24V thermostats. | N/A | R410A | USA, Canada | 19890 | 2.31 | 2.52 | 23400 | 2.34 | 2.93 | 25510 | 2.34 | 3.19 | 20920 | 2.04 | 3.01 | 26960 | 2.02 | 3.91 | 25800 | 2.57 | 2.94 | 25800 | 2.57 | 2.94 | 25800 | 2.57 | 2.94 | 19000 | 2.23 | 2.5 | 19000 | 2.23 | 2.5 | 19380 | 2.14 | 2.65 | 12480 | 1.79 | 2.04 | 24000 | 3.52 | 2 | 24000 | 3.52 | 2
05/04/23 | Live | Carrier | AIRQUEST | HORIZONTAL VS HP | Singlezone Ducted, Centrally Ducted | 211244884 |  | HRCU-A-CB | DLCURAH24ABK | Ducted Indoor Units | EN(A,D,W)4X36L17** | *96VSN0401712A* |  |  |  | 10 | 16 | 8.1 | 7.7 | FALSE | FALSE | TRUE |  | 73 | 93 | 93 | TRUE | Integrated | 150 | 1.When the unit power is on/in heating mode,and if the outdoor temperature drops below 3oC for 30 seconds,after running for 25mins, the base pan heater will be actived for 5 minutes. 2. In defrost mode and the outdoor temperature lower 1oC for 10 seconds the base pan heater will be actived and will be 5 mins delay inactive after defrost. | Integrated 24V control allows the system to automatically switch from heating with the heat pump ductless systems to the conventional, electric heat pump, or dual fuel heating system based on a preselected outdoor temperature (when paired with a 24V controlled third party thermostat). | Wi-fi/ Smart communication available when paired with qualifying third party 24V thermostats. | N/A | R410A | USA, Canada | 19890 | 2.31 | 2.52 | 23400 | 2.34 | 2.93 | 25510 | 2.34 | 3.19 | 20920 | 2.04 | 3.01 | 26960 | 2.03 | 3.89 | 25800 | 2.55 | 2.97 | 25800 | 2.55 | 2.97 | 25800 | 2.55 | 2.97 | 19000 | 2.23 | 2.5 | 19000 | 2.23 | 2.5 | 19380 | 2.14 | 2.65 | 12480 | 1.81 | 2.02 | 24000 | 3.55 | 1.98 | 24000 | 3.55 | 1.98
05/04/23 | Live | Carrier | AIRQUEST | HORIZONTAL VS HP | Singlezone Ducted, Centrally Ducted | 211244893 |  | HRCU-A-CB | DLCURAH24ABK | Ducted Indoor Units | EN(A,D,W)4X36L17** | *96VSN0601412A* |  |  |  | 10 | 16.5 | 8.1 | 7.7 | FALSE | FALSE | TRUE |  | 73 | 92 | 92 | TRUE | Integrated | 150 | 1.When the unit power is on/in heating mode,and if the outdoor temperature drops below 3oC for 30 seconds,after running for 25mins, the base pan heater will be actived for 5 minutes. 2. In defrost mode and the outdoor temperature lower 1oC for 10 seconds the base pan heater will be actived and will be 5 mins delay inactive after defrost. | Integrated 24V control allows the system to automatically switch from heating with the heat pump ductless systems to the conventional, electric heat pump, or dual fuel heating system based on a preselected outdoor temperature (when paired with a 24V controlled third party thermostat). | Wi-fi/ Smart communication available when paired with qualifying third party 24V thermostats. | N/A | R410A | USA, Canada | 20060 | 2.33 | 2.52 | 23600 | 2.36 | 2.93 | 25720 | 2.36 | 3.19 | 21080 | 2.03 | 3.04 | 27180 | 2.01 | 3.96 | 25800 | 2.52 | 3 | 25800 | 2.52 | 3 | 25800 | 2.52 | 3 | 19000 | 2.19 | 2.54 | 19000 | 2.19 | 2.54 | 19380 | 2.11 | 2.69 | 12380 | 1.8 | 2.02 | 23800 | 3.52 | 1.98 | 23800 | 3.52 | 1.98
05/04/23 | Live | Carrier | AIRQUEST | HORIZONTAL VS HP | Singlezone Ducted, Centrally Ducted | 211244902 |  | HRCU-A-CB | DLCURAH24ABK | Ducted Indoor Units | EN(A,D,W)4X36L17** | *96VSN0801716A* |  |  |  | 10.5 | 16.5 | 8.1 | 7.55 | FALSE | FALSE | TRUE |  | 72 | 87 | 87 | TRUE | Integrated | 150 | 1.When the unit power is on/in heating mode,and if the outdoor temperature drops below 3oC for 30 seconds,after running for 25mins, the base pan heater will be actived for 5 minutes. 2. In defrost mode and the outdoor temperature lower 1oC for 10 seconds the base pan heater will be actived and will be 5 mins delay inactive after defrost. | Integrated 24V control allows the system to automatically switch from heating with the heat pump ductless systems to the conventional, electric heat pump, or dual fuel heating system based on a preselected outdoor temperature (when paired with a 24V controlled third party thermostat). | Wi-fi/ Smart communication available when paired with qualifying third party 24V thermostats. | N/A | R410A | USA, Canada | 20570 | 2.28 | 2.64 | 24200 | 2.3 | 3.08 | 26380 | 2.3 | 3.36 | 21750 | 2.05 | 3.11 | 28030 | 2.03 | 4.05 | 26200 | 2.45 | 3.13 | 26200 | 2.45 | 3.13 | 26200 | 2.45 | 3.13 | 19100 | 2.17 | 2.58 | 19100 | 2.17 | 2.58 | 19480 | 2.09 | 2.73 | 11960 | 1.81 | 1.94 | 23000 | 3.55 | 1.9 | 23000 | 3.55 | 1.9
05/04/23 | Live | Carrier | AIRQUEST | HORIZONTAL VS HP | Singlezone Ducted, Centrally Ducted | 211244912 |  | HRCU-A-CB | DLCURAH24ABK | Ducted Indoor Units | EN(A,D,W)4X36L17** | *95ESU0401712A* |  |  |  | 10 | 16.5 | 8.1 | 7.7 | FALSE | FALSE | TRUE |  | 73 | 91 | 91 | TRUE | Integrated | 150 | 1.When the unit power is on/in heating mode,and if the outdoor temperature drops below 3oC for 30 seconds,after running for 25mins, the base pan heater will be actived for 5 minutes. 2. In defrost mode and the outdoor temperature lower 1oC for 10 seconds the base pan heater will be actived and will be 5 mins delay inactive after defrost. | Integrated 24V control allows the system to automatically switch from heating with the heat pump ductless systems to the conventional, electric heat pump, or dual fuel heating system based on a preselected outdoor temperature (when paired with a 24V controlled third party thermostat). | Wi-fi/ Smart communication available when paired with qualifying third party 24V thermostats. | N/A | R410A | USA, Canada | 20060 | 2.33 | 2.52 | 23600 | 2.36 | 2.93 | 25720 | 2.36 | 3.19 | 21250 | 2.03 | 3.07 | 27390 | 2.01 | 3.99 | 25800 | 2.5 | 3.02 | 25800 | 2.5 | 3.02 | 25800 | 2.5 | 3.02 | 19000 | 2.19 | 2.54 | 19000 | 2.19 | 2.54 | 19380 | 2.11 | 2.69 | 12270 | 1.8 | 2 | 23600 | 3.53 | 1.96 | 23600 | 3.53 | 1.96
05/04/23 | Live | Carrier | AIRQUEST | HORIZONTAL VS HP | Singlezone Ducted, Centrally Ducted | 211244923 |  | HRCU-A-CB | DLCURAH24ABK | Ducted Indoor Units | EN(A,D,W)4X36L17** | *80ES(N,L)0701716A* |  |  |  | 10.5 | 16 | 8.1 | 7.45 | FALSE | FALSE | TRUE |  | 72 | 82 | 82 | TRUE | Integrated | 150 | 1.When the unit power is on/in heating mode,and if the outdoor temperature drops below 3oC for 30 seconds,after running for 25mins, the base pan heater will be actived for 5 minutes. 2. In defrost mode and the outdoor temperature lower 1oC for 10 seconds the base pan heater will be actived and will be 5 mins delay inactive after defrost. | Integrated 24V control allows the system to automatically switch from heating with the heat pump ductless systems to the conventional, electric heat pump, or dual fuel heating system based on a preselected outdoor temperature (when paired with a 24V controlled third party thermostat). | Wi-fi/ Smart communication available when paired with qualifying third party 24V thermostats. | N/A | R410A | USA, Canada | 21080 | 2.33 | 2.65 | 24800 | 2.36 | 3.08 | 27030 | 2.36 | 3.36 | 22410 | 2.11 | 3.11 | 28890 | 2.1 | 4.03 | 26800 | 2.39 | 3.29 | 26800 | 2.39 | 3.29 | 26800 | 2.39 | 3.29 | 19400 | 2.17 | 2.62 | 19400 | 2.17 | 2.62 | 19790 | 2.09 | 2.78 | 11540 | 1.82 | 1.86 | 22200 | 3.57 | 1.82 | 22200 | 3.57 | 1.82
05/04/23 | Live | Carrier | AIRQUEST | HORIZONTAL VS HP | Singlezone Ducted, Centrally Ducted | 211244951 |  | HRCU-A-CB | DLCURAH24ABK | Ducted Indoor Units | EN(A,D,W)4X36L17** | *80VSL0451716A* |  |  |  | 10.5 | 16 | 8.1 | 7.55 | FALSE | FALSE | TRUE |  | 72 | 86 | 86 | TRUE | Integrated | 150 | 1.When the unit power is on/in heating mode,and if the outdoor temperature drops below 3oC for 30 seconds,after running for 25mins, the base pan heater will be actived for 5 minutes. 2. In defrost mode and the outdoor temperature lower 1oC for 10 seconds the base pan heater will be actived and will be 5 mins delay inactive after defrost. | Integrated 24V control allows the system to automatically switch from heating with the heat pump ductless systems to the conventional, electric heat pump, or dual fuel heating system based on a preselected outdoor temperature (when paired with a 24V controlled third party thermostat). | Wi-fi/ Smart communication available when paired with qualifying third party 24V thermostats. | N/A | R410A | USA, Canada | 20570 | 2.28 | 2.64 | 24200 | 2.3 | 3.08 | 26380 | 2.3 | 3.36 | 21750 | 2.06 | 3.09 | 28030 | 2.04 | 4.03 | 26400 | 2.46 | 3.15 | 26400 | 2.46 | 3.15 | 26400 | 2.46 | 3.15 | 19200 | 2.18 | 2.58 | 19200 | 2.18 | 2.58 | 19580 | 2.1 | 2.73 | 11860 | 1.81 | 1.92 | 22800 | 3.55 | 1.88 | 22800 | 3.55 | 1.88
05/04/23 | Live | Carrier | AIRQUEST | HORIZONTAL VS HP | Singlezone Ducted, Centrally Ducted | 211244960 |  | HRCU-A-CB | DLCURAH24ABK | Ducted Indoor Units | EN(A,D,W)4X36L17** | *80VSL0701716A* |  |  |  | 10.5 | 16.5 | 8.1 | 7.6 | FALSE | FALSE | TRUE |  | 73 | 89 | 89 | TRUE | Integrated | 150 | 1.When the unit power is on/in heating mode,and if the outdoor temperature drops below 3oC for 30 seconds,after running for 25mins, the base pan heater will be actived for 5 minutes. 2. In defrost mode and the outdoor temperature lower 1oC for 10 seconds the base pan heater will be actived and will be 5 mins delay inactive after defrost. | Integrated 24V control allows the system to automatically switch from heating with the heat pump ductless systems to the conventional, electric heat pump, or dual fuel heating system based on a preselected outdoor temperature (when paired with a 24V controlled third party thermostat). | Wi-fi/ Smart communication available when paired with qualifying third party 24V thermostats. | N/A | R410A | USA, Canada | 20230 | 2.24 | 2.65 | 23800 | 2.27 | 3.07 | 25940 | 2.27 | 3.35 | 21410 | 2.03 | 3.09 | 27610 | 2.01 | 4.03 | 26000 | 2.49 | 3.06 | 26000 | 2.49 | 3.06 | 26000 | 2.49 | 3.06 | 19000 | 2.18 | 2.55 | 19000 | 2.18 | 2.55 | 19380 | 2.09 | 2.72 | 12060 | 1.8 | 1.96 | 23200 | 3.54 | 1.92 | 23200 | 3.54 | 1.92
05/04/23 | Live | Carrier | AIRQUEST | HORIZONTAL VS HP | Singlezone Ducted, Centrally Ducted | 211244970 |  | HRCU-A-CB | DLCURAH24ABK | Ducted Indoor Units | EN(A,D,W)4X36L17** | *95ESU0601716A* |  |  |  | 10.5 | 16.5 | 8.1 | 7.55 | FALSE | FALSE | TRUE |  | 72 | 87 | 87 | TRUE | Integrated | 150 | 1.When the unit power is on/in heating mode,and if the outdoor temperature drops below 3oC for 30 seconds,after running for 25mins, the base pan heater will be actived for 5 minutes. 2. In defrost mode and the outdoor temperature lower 1oC for 10 seconds the base pan heater will be actived and will be 5 mins delay inactive after defrost. | Integrated 24V control allows the system to automatically switch from heating with the heat pump ductless systems to the conventional, electric heat pump, or dual fuel heating system based on a preselected outdoor temperature (when paired with a 24V controlled third party thermostat). | Wi-fi/ Smart communication available when paired with qualifying third party 24V thermostats. | N/A | R410A | USA, Canada | 20570 | 2.28 | 2.64 | 24200 | 2.3 | 3.08 | 26380 | 2.3 | 3.36 | 21750 | 2.04 | 3.12 | 28030 | 2.03 | 4.05 | 26200 | 2.45 | 3.13 | 26200 | 2.45 | 3.13 | 26200 | 2.45 | 3.13 | 19100 | 2.15 | 2.6 | 19100 | 2.15 | 2.6 | 19480 | 2.07 | 2.76 | 11860 | 1.79 | 1.94 | 22800 | 3.52 | 1.9 | 22800 | 3.52 | 1.9
05/04/23 | Live | Carrier | AIRQUEST | HORIZONTAL VS HP | Singlezone Ducted, Centrally Ducted | 211244981 |  | HRCU-A-CB | DLCURAH24ABK | Ducted Indoor Units | EN(A,D,W)4X36L17** | *80ESU0401712A* |  |  |  | 10.5 | 17 | 8.1 | 7.65 | FALSE | FALSE | TRUE |  | 73 | 89 | 89 | TRUE | Integrated | 150 | 1.When the unit power is on/in heating mode,and if the outdoor temperature drops below 3oC for 30 seconds,after running for 25mins, the base pan heater will be actived for 5 minutes. 2. In defrost mode and the outdoor temperature lower 1oC for 10 seconds the base pan heater will be actived and will be 5 mins delay inactive after defrost. | Integrated 24V control allows the system to automatically switch from heating with the heat pump ductless systems to the conventional, electric heat pump, or dual fuel heating system based on a preselected outdoor temperature (when paired with a 24V controlled third party thermostat). | Wi-fi/ Smart communication available when paired with qualifying third party 24V thermostats. | N/A | R410A | USA, Canada | 20400 | 2.26 | 2.65 | 24000 | 2.29 | 3.07 | 26160 | 2.29 | 3.35 | 21580 | 2.01 | 3.15 | 27820 | 2 | 4.08 | 26000 | 2.46 | 3.1 | 26000 | 2.46 | 3.1 | 26000 | 2.46 | 3.1 | 19000 | 2.16 | 2.58 | 19000 | 2.16 | 2.58 | 19380 | 2.08 | 2.73 | 12060 | 1.79 | 1.97 | 23200 | 3.5 | 1.94 | 23200 | 3.5 | 1.94
05/04/23 | Live | Carrier | AIRQUEST | HORIZONTAL VS HP | Singlezone Ducted, Centrally Ducted | 211244992 |  | HRCU-A-CB | DLCURAH24ABK | Ducted Indoor Units | EN(A,D,W)4X36L17** | *80VTL0451412A* |  |  |  | 10.5 | 16.5 | 8.1 | 7.55 | FALSE | FALSE | TRUE |  | 72 | 87 | 87 | TRUE | Integrated | 150 | 1.When the unit power is on/in heating mode,and if the outdoor temperature drops below 3oC for 30 seconds,after running for 25mins, the base pan heater will be actived for 5 minutes. 2. In defrost mode and the outdoor temperature lower 1oC for 10 seconds the base pan heater will be actived and will be 5 mins delay inactive after defrost. | Integrated 24V control allows the system to automatically switch from heating with the heat pump ductless systems to the conventional, electric heat pump, or dual fuel heating system based on a preselected outdoor temperature (when paired with a 24V controlled third party thermostat). | Wi-fi/ Smart communication available when paired with qualifying third party 24V thermostats. | N/A | R410A | USA, Canada | 20570 | 2.28 | 2.64 | 24200 | 2.3 | 3.08 | 26380 | 2.3 | 3.36 | 21750 | 2.05 | 3.11 | 28030 | 2.03 | 4.05 | 26200 | 2.45 | 3.13 | 26200 | 2.45 | 3.13 | 26200 | 2.45 | 3.13 | 19100 | 2.17 | 2.58 | 19100 | 2.17 | 2.58 | 19480 | 2.09 | 2.73 | 11860 | 1.81 | 1.92 | 22800 | 3.55 | 1.88 | 22800 | 3.55 | 1.88
05/04/23 | Live | Carrier | AIRQUEST | HORIZONTAL VS HP | Singlezone Ducted, Centrally Ducted | 211245006 |  | HRCU-A-CB | DLCURAH24ABK | Ducted Indoor Units | EN(A,D,W)4X36L17** | *96VTN0401712A* |  |  |  | 10 | 16 | 8.1 | 7.7 | FALSE | FALSE | TRUE |  | 73 | 93 | 93 | TRUE | Integrated | 150 | 1.When the unit power is on/in heating mode,and if the outdoor temperature drops below 3oC for 30 seconds,after running for 25mins, the base pan heater will be actived for 5 minutes. 2. In defrost mode and the outdoor temperature lower 1oC for 10 seconds the base pan heater will be actived and will be 5 mins delay inactive after defrost. | Integrated 24V control allows the system to automatically switch from heating with the heat pump ductless systems to the conventional, electric heat pump, or dual fuel heating system based on a preselected outdoor temperature (when paired with a 24V controlled third party thermostat). | Wi-fi/ Smart communication available when paired with qualifying third party 24V thermostats. | N/A | R410A | USA, Canada | 19890 | 2.31 | 2.52 | 23400 | 2.34 | 2.93 | 25510 | 2.34 | 3.19 | 20920 | 2.04 | 3.01 | 26960 | 2.03 | 3.89 | 25800 | 2.55 | 2.97 | 25800 | 2.55 | 2.97 | 25800 | 2.55 | 2.97 | 19000 | 2.23 | 2.5 | 19000 | 2.23 | 2.5 | 19380 | 2.14 | 2.65 | 12480 | 1.81 | 2.02 | 24000 | 3.55 | 1.98 | 24000 | 3.55 | 1.98
05/04/23 | Live | Carrier | AIRQUEST | HORIZONTAL VS HP | Singlezone Ducted, Centrally Ducted | 211245016 |  | HRCU-A-CB | DLCURAH24ABK | Ducted Indoor Units | EN(A,D,W)4X36L17** | *96VTN0801716A* |  |  |  | 10.5 | 16.5 | 8.1 | 7.55 | FALSE | FALSE | TRUE |  | 72 | 87 | 87 | TRUE | Integrated | 150 | 1.When the unit power is on/in heating mode,and if the outdoor temperature drops below 3oC for 30 seconds,after running for 25mins, the base pan heater will be actived for 5 minutes. 2. In defrost mode and the outdoor temperature lower 1oC for 10 seconds the base pan heater will be actived and will be 5 mins delay inactive after defrost. | Integrated 24V control allows the system to automatically switch from heating with the heat pump ductless systems to the conventional, electric heat pump, or dual fuel heating system based on a preselected outdoor temperature (when paired with a 24V controlled third party thermostat). | Wi-fi/ Smart communication available when paired with qualifying third party 24V thermostats. | N/A | R410A | USA, Canada | 20570 | 2.28 | 2.64 | 24200 | 2.3 | 3.08 | 26380 | 2.3 | 3.36 | 21750 | 2.05 | 3.11 | 28030 | 2.03 | 4.05 | 26200 | 2.45 | 3.13 | 26200 | 2.45 | 3.13 | 26200 | 2.45 | 3.13 | 19100 | 2.17 | 2.58 | 19100 | 2.17 | 2.58 | 19480 | 2.09 | 2.73 | 11960 | 1.81 | 1.94 | 23000 | 3.55 | 1.9 | 23000 | 3.55 | 1.9
05/04/23 | Live | Carrier | AIRQUEST | HORIZONTAL VS HP | Singlezone Ducted, Centrally Ducted | 211245026 |  | HRCU-A-CB | DLCURAH24ABK | Ducted Indoor Units | EN(A,D,W)4X36L17** | *80VTL0701716A* |  |  |  | 10.5 | 17 | 8.1 | 7.6 | FALSE | FALSE | TRUE |  | 72 | 87 | 87 | TRUE | Integrated | 150 | 1.When the unit power is on/in heating mode,and if the outdoor temperature drops below 3oC for 30 seconds,after running for 25mins, the base pan heater will be actived for 5 minutes. 2. In defrost mode and the outdoor temperature lower 1oC for 10 seconds the base pan heater will be actived and will be 5 mins delay inactive after defrost. | Integrated 24V control allows the system to automatically switch from heating with the heat pump ductless systems to the conventional, electric heat pump, or dual fuel heating system based on a preselected outdoor temperature (when paired with a 24V controlled third party thermostat). | Wi-fi/ Smart communication available when paired with qualifying third party 24V thermostats. | N/A | R410A | USA, Canada | 20570 | 2.28 | 2.64 | 24200 | 2.3 | 3.08 | 26380 | 2.3 | 3.36 | 21750 | 2.04 | 3.12 | 28030 | 2.02 | 4.07 | 26200 | 2.46 | 3.12 | 26200 | 2.46 | 3.12 | 26200 | 2.46 | 3.12 | 19100 | 2.17 | 2.58 | 19100 | 2.17 | 2.58 | 19480 | 2.09 | 2.73 | 11960 | 1.81 | 1.94 | 23000 | 3.55 | 1.9 | 23000 | 3.55 | 1.9
05/04/23 | Live | Carrier | AIRQUEST | HORIZONTAL VS HP | Singlezone Ducted, Centrally Ducted | 211245036 |  | HRCU-A-CB | DLCURAH24ABK | Ducted Indoor Units | EN(A,D,W)4X36L17** | *95ESN0401410A* |  |  |  | 10 | 15 | 8.1 | 7.45 | FALSE | FALSE | FALSE |  | 72 | 84 | 84 | TRUE | Integrated | 150 | 1.When the unit power is on/in heating mode,and if the outdoor temperature drops below 3oC for 30 seconds,after running for 25mins, the base pan heater will be actived for 5 minutes. 2. In defrost mode and the outdoor temperature lower 1oC for 10 seconds the base pan heater will be actived and will be 5 mins delay inactive after defrost. | Integrated 24V control allows the system to automatically switch from heating with the heat pump ductless systems to the conventional, electric heat pump, or dual fuel heating system based on a preselected outdoor temperature (when paired with a 24V controlled third party thermostat). | Wi-fi/ Smart communication available when paired with qualifying third party 24V thermostats. | N/A | R410A | USA, Canada | 20570 | 2.39 | 2.52 | 24200 | 2.42 | 2.93 | 26380 | 2.42 | 3.19 | 21910 | 2.15 | 2.99 | 28250 | 2.13 | 3.89 | 26800 | 2.5 | 3.14 | 26800 | 2.5 | 3.14 | 26800 | 2.5 | 3.14 | 19500 | 2.23 | 2.56 | 19500 | 2.23 | 2.56 | 19890 | 2.15 | 2.71 | 11750 | 1.83 | 1.88 | 22600 | 3.6 | 1.84 | 22600 | 3.6 | 1.84
05/04/23 | Live | Carrier | AIRQUEST | HORIZONTAL VS HP | Singlezone Ducted, Centrally Ducted | 211245047 |  | HRCU-A-CB | DLCURAH24ABK | Ducted Indoor Units | EN(A,D,W)4X36L17** | *95ESN0401712A* |  |  |  | 10 | 15 | 8.1 | 7.5 | FALSE | FALSE | FALSE |  | 72 | 86 | 86 | TRUE | Integrated | 150 | 1.When the unit power is on/in heating mode,and if the outdoor temperature drops below 3oC for 30 seconds,after running for 25mins, the base pan heater will be actived for 5 minutes. 2. In defrost mode and the outdoor temperature lower 1oC for 10 seconds the base pan heater will be actived and will be 5 mins delay inactive after defrost. | Integrated 24V control allows the system to automatically switch from heating with the heat pump ductless systems to the conventional, electric heat pump, or dual fuel heating system based on a preselected outdoor temperature (when paired with a 24V controlled third party thermostat). | Wi-fi/ Smart communication available when paired with qualifying third party 24V thermostats. | N/A | R410A | USA, Canada | 20400 | 2.37 | 2.52 | 24000 | 2.4 | 2.93 | 26160 | 2.4 | 3.19 | 21580 | 2.13 | 2.97 | 27820 | 2.11 | 3.86 | 26600 | 2.53 | 3.08 | 26600 | 2.53 | 3.08 | 26600 | 2.53 | 3.08 | 19400 | 2.26 | 2.52 | 19400 | 2.26 | 2.52 | 19790 | 2.17 | 2.67 | 11960 | 1.85 | 1.89 | 23000 | 3.62 | 1.86 | 23000 | 3.62 | 1.86
05/04/23 | Live | Carrier | AIRQUEST | HORIZONTAL VS HP | Singlezone Ducted, Centrally Ducted | 211245058 |  | HRCU-A-CB | DLCURAH24ABK | Ducted Indoor Units | EN(A,D,W)4X36L17** | *95ESN0601412A* |  |  |  | 10 | 15.5 | 8.1 | 7.5 | FALSE | FALSE | TRUE |  | 72 | 84 | 84 | TRUE | Integrated | 150 | 1.When the unit power is on/in heating mode,and if the outdoor temperature drops below 3oC for 30 seconds,after running for 25mins, the base pan heater will be actived for 5 minutes. 2. In defrost mode and the outdoor temperature lower 1oC for 10 seconds the base pan heater will be actived and will be 5 mins delay inactive after defrost. | Integrated 24V control allows the system to automatically switch from heating with the heat pump ductless systems to the conventional, electric heat pump, or dual fuel heating system based on a preselected outdoor temperature (when paired with a 24V controlled third party thermostat). | Wi-fi/ Smart communication available when paired with qualifying third party 24V thermostats. | N/A | R410A | USA, Canada | 20740 | 2.41 | 2.52 | 24400 | 2.44 | 2.93 | 26600 | 2.44 | 3.19 | 21910 | 2.11 | 3.04 | 28250 | 2.09 | 3.96 | 26600 | 2.47 | 3.16 | 26600 | 2.47 | 3.16 | 26600 | 2.47 | 3.16 | 19400 | 2.2 | 2.58 | 19400 | 2.2 | 2.58 | 19790 | 2.12 | 2.74 | 11750 | 1.82 | 1.89 | 22600 | 3.56 | 1.86 | 22600 | 3.56 | 1.86
05/04/23 | Live | Carrier | AIRQUEST | HORIZONTAL VS HP | Singlezone Ducted, Centrally Ducted | 211245069 |  | HRCU-A-CB | DLCURAH24ABK | Ducted Indoor Units | EN(A,D,W)4X36L17** | *96VTN0401410A* |  |  |  | 10 | 16 | 8.1 | 7.75 | FALSE | FALSE | TRUE |  | 73 | 93 | 93 | TRUE | Integrated | 150 | 1.When the unit power is on/in heating mode,and if the outdoor temperature drops below 3oC for 30 seconds,after running for 25mins, the base pan heater will be actived for 5 minutes. 2. In defrost mode and the outdoor temperature lower 1oC for 10 seconds the base pan heater will be actived and will be 5 mins delay inactive after defrost. | Integrated 24V control allows the system to automatically switch from heating with the heat pump ductless systems to the conventional, electric heat pump, or dual fuel heating system based on a preselected outdoor temperature (when paired with a 24V controlled third party thermostat). | Wi-fi/ Smart communication available when paired with qualifying third party 24V thermostats. | N/A | R410A | USA, Canada | 19890 | 2.31 | 2.52 | 23400 | 2.34 | 2.93 | 25510 | 2.34 | 3.19 | 20920 | 2.04 | 3.01 | 26960 | 2.02 | 3.91 | 25800 | 2.57 | 2.94 | 25800 | 2.57 | 2.94 | 25800 | 2.57 | 2.94 | 19000 | 2.23 | 2.5 | 19000 | 2.23 | 2.5 | 19380 | 2.14 | 2.65 | 12480 | 1.79 | 2.04 | 24000 | 3.52 | 2 | 24000 | 3.52 | 2
05/04/23 | Live | Carrier | AIRQUEST | HORIZONTAL VS HP | Singlezone Ducted, Centrally Ducted | 211245079 |  | HRCU-A-CB | DLCURAH24ABK | Ducted Indoor Units | EN(A,D,W)4X36L17** | *96VTN0601412A* |  |  |  | 10 | 16.5 | 8.1 | 7.7 | FALSE | FALSE | TRUE |  | 73 | 92 | 92 | TRUE | Integrated | 150 | 1.When the unit power is on/in heating mode,and if the outdoor temperature drops below 3oC for 30 seconds,after running for 25mins, the base pan heater will be actived for 5 minutes. 2. In defrost mode and the outdoor temperature lower 1oC for 10 seconds the base pan heater will be actived and will be 5 mins delay inactive after defrost. | Integrated 24V control allows the system to automatically switch from heating with the heat pump ductless systems to the conventional, electric heat pump, or dual fuel heating system based on a preselected outdoor temperature (when paired with a 24V controlled third party thermostat). | Wi-fi/ Smart communication available when paired with qualifying third party 24V thermostats. | N/A | R410A | USA, Canada | 20060 | 2.33 | 2.52 | 23600 | 2.36 | 2.93 | 25720 | 2.36 | 3.19 | 21080 | 2.03 | 3.04 | 27180 | 2.01 | 3.96 | 25800 | 2.52 | 3 | 25800 | 2.52 | 3 | 25800 | 2.52 | 3 | 19000 | 2.19 | 2.54 | 19000 | 2.19 | 2.54 | 19380 | 2.11 | 2.69 | 12380 | 1.8 | 2.02 | 23800 | 3.52 | 1.98 | 23800 | 3.52 | 1.98
05/04/23 | Live | Carrier | AIRQUEST | HORIZONTAL VS HP | Singlezone Ducted, Centrally Ducted | 211245089 |  | HRCU-A-CB | DLCURAH24ABK | Ducted Indoor Units | EN(A,D,W)4X36L17** | *95ESN0261410A* |  |  |  | 10 | 16 | 8.1 | 7.75 | FALSE | FALSE | TRUE |  | 73 | 93 | 93 | TRUE | Integrated | 150 | 1.When the unit power is on/in heating mode,and if the outdoor temperature drops below 3oC for 30 seconds,after running for 25mins, the base pan heater will be actived for 5 minutes. 2. In defrost mode and the outdoor temperature lower 1oC for 10 seconds the base pan heater will be actived and will be 5 mins delay inactive after defrost. | Integrated 24V control allows the system to automatically switch from heating with the heat pump ductless systems to the conventional, electric heat pump, or dual fuel heating system based on a preselected outdoor temperature (when paired with a 24V controlled third party thermostat). | Wi-fi/ Smart communication available when paired with qualifying third party 24V thermostats. | N/A | R410A | USA, Canada | 19890 | 2.31 | 2.52 | 23400 | 2.34 | 2.93 | 25510 | 2.34 | 3.19 | 20920 | 2.03 | 3.02 | 26960 | 2.01 | 3.93 | 25800 | 2.57 | 2.94 | 25800 | 2.57 | 2.94 | 25800 | 2.57 | 2.94 | 18900 | 2.2 | 2.52 | 18900 | 2.2 | 2.52 | 19280 | 2.12 | 2.67 | 12580 | 1.81 | 2.04 | 24200 | 3.55 | 2 | 24200 | 3.55 | 2
05/04/23 | Live | Carrier | AIRQUEST | HORIZONTAL VS HP | Singlezone Ducted, Centrally Ducted | 211245100 |  | HRCU-A-CB | DLCURAH24ABK | Ducted Indoor Units | EN(A,D,W)4X36L17** | *96VTN0601714A* |  |  |  | 10 | 16.5 | 8.1 | 7.6 | FALSE | FALSE | TRUE |  | 72 | 88 | 88 | TRUE | Integrated | 150 | 1.When the unit power is on/in heating mode,and if the outdoor temperature drops below 3oC for 30 seconds,after running for 25mins, the base pan heater will be actived for 5 minutes. 2. In defrost mode and the outdoor temperature lower 1oC for 10 seconds the base pan heater will be actived and will be 5 mins delay inactive after defrost. | Integrated 24V control allows the system to automatically switch from heating with the heat pump ductless systems to the conventional, electric heat pump, or dual fuel heating system based on a preselected outdoor temperature (when paired with a 24V controlled third party thermostat). | Wi-fi/ Smart communication available when paired with qualifying third party 24V thermostats. | N/A | R410A | USA, Canada | 20400 | 2.37 | 2.52 | 24000 | 2.4 | 2.93 | 26160 | 2.4 | 3.19 | 21580 | 2.06 | 3.07 | 27820 | 2.04 | 4 | 26200 | 2.49 | 3.08 | 26200 | 2.49 | 3.08 | 26200 | 2.49 | 3.08 | 19100 | 2.19 | 2.56 | 19100 | 2.19 | 2.56 | 19480 | 2.1 | 2.72 | 12060 | 1.8 | 1.96 | 23200 | 3.54 | 1.92 | 23200 | 3.54 | 1.92
05/04/23 | Live | Carrier | AIRQUEST | HORIZONTAL VS HP | Singlezone Ducted, Centrally Ducted | 211245110 |  | HRCU-A-CB | DLCURAH24ABK | Ducted Indoor Units | EN(A,D,W)4X36L17** | *80ES(N,L)0451412A* |  |  |  | 10.5 | 16 | 8.1 | 7.5 | FALSE | FALSE | TRUE |  | 72 | 84 | 84 | TRUE | Integrated | 150 | 1.When the unit power is on/in heating mode,and if the outdoor temperature drops below 3oC for 30 seconds,after running for 25mins, the base pan heater will be actived for 5 minutes. 2. In defrost mode and the outdoor temperature lower 1oC for 10 seconds the base pan heater will be actived and will be 5 mins delay inactive after defrost. | Integrated 24V control allows the system to automatically switch from heating with the heat pump ductless systems to the conventional, electric heat pump, or dual fuel heating system based on a preselected outdoor temperature (when paired with a 24V controlled third party thermostat). | Wi-fi/ Smart communication available when paired with qualifying third party 24V thermostats. | N/A | R410A | USA, Canada | 20910 | 2.32 | 2.64 | 24600 | 2.34 | 3.08 | 26810 | 2.34 | 3.36 | 22080 | 2.09 | 3.1 | 28460 | 2.07 | 4.03 | 26600 | 2.42 | 3.22 | 26600 | 2.42 | 3.22 | 26600 | 2.42 | 3.22 | 19300 | 2.18 | 2.59 | 19300 | 2.18 | 2.59 | 19690 | 2.09 | 2.76 | 11650 | 1.82 | 1.88 | 22400 | 3.57 | 1.84 | 22400 | 3.57 | 1.84
05/04/23 | Live | Carrier | AIRQUEST | HORIZONTAL VS HP | Singlezone Ducted, Centrally Ducted | 211245122 |  | HRCU-A-CB | DLCURAH24ABK | Ducted Indoor Units | EN(A,D,W)4X36L17** | *80ES(N,L)0451712A* |  |  |  | 10.5 | 16.5 | 8.1 | 7.6 | FALSE | FALSE | TRUE |  | 72 | 87 | 87 | TRUE | Integrated | 150 | 1.When the unit power is on/in heating mode,and if the outdoor temperature drops below 3oC for 30 seconds,after running for 25mins, the base pan heater will be actived for 5 minutes. 2. In defrost mode and the outdoor temperature lower 1oC for 10 seconds the base pan heater will be actived and will be 5 mins delay inactive after defrost. | Integrated 24V control allows the system to automatically switch from heating with the heat pump ductless systems to the conventional, electric heat pump, or dual fuel heating system based on a preselected outdoor temperature (when paired with a 24V controlled third party thermostat). | Wi-fi/ Smart communication available when paired with qualifying third party 24V thermostats. | N/A | R410A | USA, Canada | 20400 | 2.26 | 2.65 | 24000 | 2.29 | 3.07 | 26160 | 2.29 | 3.35 | 21750 | 2.05 | 3.11 | 28030 | 2.03 | 4.05 | 26200 | 2.46 | 3.12 | 26200 | 2.46 | 3.12 | 26200 | 2.46 | 3.12 | 19100 | 2.17 | 2.58 | 19100 | 2.17 | 2.58 | 19480 | 2.09 | 2.73 | 11960 | 1.81 | 1.94 | 23000 | 3.55 | 1.9 | 23000 | 3.55 | 1.9
05/04/23 | Live | Carrier | AIRQUEST | HORIZONTAL VS HP | Singlezone Ducted, Centrally Ducted | 211245134 |  | HRCU-A-CB | DLCURAH24ABK | Ducted Indoor Units | EN(A,D,W)4X36L17** | *80ES(N,L)0701712A* |  |  |  | 10.5 | 16.5 | 8.1 | 7.55 | FALSE | FALSE | TRUE |  | 72 | 85 | 85 | TRUE | Integrated | 150 | 1.When the unit power is on/in heating mode,and if the outdoor temperature drops below 3oC for 30 seconds,after running for 25mins, the base pan heater will be actived for 5 minutes. 2. In defrost mode and the outdoor temperature lower 1oC for 10 seconds the base pan heater will be actived and will be 5 mins delay inactive after defrost. | Integrated 24V control allows the system to automatically switch from heating with the heat pump ductless systems to the conventional, electric heat pump, or dual fuel heating system based on a preselected outdoor temperature (when paired with a 24V controlled third party thermostat). | Wi-fi/ Smart communication available when paired with qualifying third party 24V thermostats. | N/A | R410A | USA, Canada | 20740 | 2.3 | 2.64 | 24400 | 2.32 | 3.08 | 26600 | 2.32 | 3.36 | 21910 | 2.07 | 3.1 | 28250 | 2.05 | 4.04 | 26400 | 2.43 | 3.18 | 26400 | 2.43 | 3.18 | 26400 | 2.43 | 3.18 | 19200 | 2.16 | 2.61 | 19200 | 2.16 | 2.61 | 19580 | 2.08 | 2.76 | 11750 | 1.8 | 1.91 | 22600 | 3.52 | 1.88 | 22600 | 3.52 | 1.88
05/04/23 | Live | Carrier | AIRQUEST | HORIZONTAL VS HP | Singlezone Ducted, Centrally Ducted | 211245146 |  | HRCU-A-CB | DLCURAH24ABK | Ducted Indoor Units | EN(A,D,W)4X36L17** | *80ES(N,L)0901714A* |  |  |  | 10.5 | 16.5 | 8.1 | 7.5 | FALSE | FALSE | TRUE |  | 72 | 85 | 85 | TRUE | Integrated | 150 | 1.When the unit power is on/in heating mode,and if the outdoor temperature drops below 3oC for 30 seconds,after running for 25mins, the base pan heater will be actived for 5 minutes. 2. In defrost mode and the outdoor temperature lower 1oC for 10 seconds the base pan heater will be actived and will be 5 mins delay inactive after defrost. | Integrated 24V control allows the system to automatically switch from heating with the heat pump ductless systems to the conventional, electric heat pump, or dual fuel heating system based on a preselected outdoor temperature (when paired with a 24V controlled third party thermostat). | Wi-fi/ Smart communication available when paired with qualifying third party 24V thermostats. | N/A | R410A | USA, Canada | 20910 | 2.32 | 2.64 | 24600 | 2.34 | 3.08 | 26810 | 2.34 | 3.36 | 22080 | 2.06 | 3.14 | 28460 | 2.04 | 4.09 | 26400 | 2.4 | 3.22 | 26400 | 2.4 | 3.22 | 26400 | 2.4 | 3.22 | 19200 | 2.15 | 2.62 | 19200 | 2.15 | 2.62 | 19580 | 2.07 | 2.77 | 11750 | 1.82 | 1.89 | 22600 | 3.56 | 1.86 | 22600 | 3.56 | 1.86
05/04/23 | Live | Carrier | AIRQUEST | HORIZONTAL VS HP | Singlezone Ducted, Centrally Ducted | 211245158 |  | HRCU-A-CB | DLCURAH24ABK | Ducted Indoor Units | EN(A,D,W)4X36L17** | *92ESN0601412A* |  |  |  | 10 | 17 | 8.1 | 7.75 | FALSE | FALSE | TRUE |  | 73 | 93 | 93 | TRUE | Integrated | 150 | 1.When the unit power is on/in heating mode,and if the outdoor temperature drops below 3oC for 30 seconds,after running for 25mins, the base pan heater will be actived for 5 minutes. 2. In defrost mode and the outdoor temperature lower 1oC for 10 seconds the base pan heater will be actived and will be 5 mins delay inactive after defrost. | Integrated 24V control allows the system to automatically switch from heating with the heat pump ductless systems to the conventional, electric heat pump, or dual fuel heating system based on a preselected outdoor temperature (when paired with a 24V controlled third party thermostat). | Wi-fi/ Smart communication available when paired with qualifying third party 24V thermostats. | N/A | R410A | USA, Canada | 19890 | 2.31 | 2.52 | 23400 | 2.34 | 2.93 | 25510 | 2.34 | 3.19 | 21080 | 2 | 3.09 | 27180 | 1.99 | 4 | 25800 | 2.54 | 2.98 | 25800 | 2.54 | 2.98 | 25800 | 2.54 | 2.98 | 18900 | 2.18 | 2.54 | 18900 | 2.18 | 2.54 | 19280 | 2.1 | 2.69 | 12480 | 1.79 | 2.04 | 24000 | 3.52 | 2 | 24000 | 3.52 | 2
05/04/23 | Live | Carrier | AIRQUEST | HORIZONTAL VS HP | Singlezone Ducted, Centrally Ducted | 211245169 |  | HRCU-A-CB | DLCURAH24ABK | Ducted Indoor Units | EN(A,D,W)4X36L17** | *92ESN0601714A* |  |  |  | 10.5 | 16.5 | 8.1 | 7.55 | FALSE | FALSE | TRUE |  | 72 | 86 | 86 | TRUE | Integrated | 150 | 1.When the unit power is on/in heating mode,and if the outdoor temperature drops below 3oC for 30 seconds,after running for 25mins, the base pan heater will be actived for 5 minutes. 2. In defrost mode and the outdoor temperature lower 1oC for 10 seconds the base pan heater will be actived and will be 5 mins delay inactive after defrost. | Integrated 24V control allows the system to automatically switch from heating with the heat pump ductless systems to the conventional, electric heat pump, or dual fuel heating system based on a preselected outdoor temperature (when paired with a 24V controlled third party thermostat). | Wi-fi/ Smart communication available when paired with qualifying third party 24V thermostats. | N/A | R410A | USA, Canada | 20740 | 2.3 | 2.64 | 24400 | 2.32 | 3.08 | 26600 | 2.32 | 3.36 | 21910 | 2.04 | 3.15 | 28250 | 2.03 | 4.08 | 26400 | 2.43 | 3.18 | 26400 | 2.43 | 3.18 | 26400 | 2.43 | 3.18 | 19100 | 2.15 | 2.6 | 19100 | 2.15 | 2.6 | 19480 | 2.07 | 2.76 | 11860 | 1.81 | 1.92 | 22800 | 3.55 | 1.88 | 22800 | 3.55 | 1.88
05/04/23 | Live | Carrier | AIRQUEST | HORIZONTAL VS HP | Singlezone Ducted, Centrally Ducted | 211245180 |  | HRCU-A-CB | DLCURAH24ABK | Ducted Indoor Units | EN(A,D,W)4X36L17** | *92ESN0801716A* |  |  |  | 10.5 | 17 | 8.1 | 7.55 | FALSE | FALSE | TRUE |  | 72 | 87 | 87 | TRUE | Integrated | 150 | 1.When the unit power is on/in heating mode,and if the outdoor temperature drops below 3oC for 30 seconds,after running for 25mins, the base pan heater will be actived for 5 minutes. 2. In defrost mode and the outdoor temperature lower 1oC for 10 seconds the base pan heater will be actived and will be 5 mins delay inactive after defrost. | Integrated 24V control allows the system to automatically switch from heating with the heat pump ductless systems to the conventional, electric heat pump, or dual fuel heating system based on a preselected outdoor temperature (when paired with a 24V controlled third party thermostat). | Wi-fi/ Smart communication available when paired with qualifying third party 24V thermostats. | N/A | R410A | USA, Canada | 20570 | 2.28 | 2.64 | 24200 | 2.3 | 3.08 | 26380 | 2.3 | 3.36 | 21910 | 2.04 | 3.15 | 28250 | 2.02 | 4.1 | 26200 | 2.43 | 3.16 | 26200 | 2.43 | 3.16 | 26200 | 2.43 | 3.16 | 19100 | 2.15 | 2.6 | 19100 | 2.15 | 2.6 | 19480 | 2.07 | 2.76 | 11860 | 1.81 | 1.92 | 22800 | 3.55 | 1.88 | 22800 | 3.55 | 1.88
05/04/23 | Live | Carrier | AIRQUEST | HORIZONTAL VS HP | Singlezone Ducted, Centrally Ducted | 211245191 |  | HRCU-A-CB | DLCURAH24ABK | Ducted Indoor Units | EN(A,D,W)4X36L17** | *95ESN0601714A* |  |  |  | 10 | 16 | 8.1 | 7.45 | FALSE | FALSE | TRUE |  | 72 | 84 | 84 | TRUE | Integrated | 150 | 1.When the unit power is on/in heating mode,and if the outdoor temperature drops below 3oC for 30 seconds,after running for 25mins, the base pan heater will be actived for 5 minutes. 2. In defrost mode and the outdoor temperature lower 1oC for 10 seconds the base pan heater will be actived and will be 5 mins delay inactive after defrost. | Integrated 24V control allows the system to automatically switch from heating with the heat pump ductless systems to the conventional, electric heat pump, or dual fuel heating system based on a preselected outdoor temperature (when paired with a 24V controlled third party thermostat). | Wi-fi/ Smart communication available when paired with qualifying third party 24V thermostats. | N/A | R410A | USA, Canada | 20910 | 2.43 | 2.52 | 24600 | 2.46 | 2.93 | 26810 | 2.46 | 3.19 | 22240 | 2.11 | 3.09 | 28680 | 2.1 | 4 | 26600 | 2.42 | 3.22 | 26600 | 2.42 | 3.22 | 26600 | 2.42 | 3.22 | 19400 | 2.19 | 2.6 | 19400 | 2.19 | 2.6 | 19790 | 2.1 | 2.76 | 11650 | 1.82 | 1.88 | 22400 | 3.57 | 1.84 | 22400 | 3.57 | 1.84
05/04/23 | Live | Carrier | AIRQUEST | HORIZONTAL VS HP | Singlezone Ducted, Centrally Ducted | 211245202 |  | HRCU-A-CB | DLCURAH24ABK | Ducted Indoor Units | EN(A,D,W)4X36L17** | *95ESN0801716A* |  |  |  | 10 | 15.5 | 8.1 | 7.45 | FALSE | FALSE | TRUE |  | 72 | 82 | 82 | TRUE | Integrated | 150 | 1.When the unit power is on/in heating mode,and if the outdoor temperature drops below 3oC for 30 seconds,after running for 25mins, the base pan heater will be actived for 5 minutes. 2. In defrost mode and the outdoor temperature lower 1oC for 10 seconds the base pan heater will be actived and will be 5 mins delay inactive after defrost. | Integrated 24V control allows the system to automatically switch from heating with the heat pump ductless systems to the conventional, electric heat pump, or dual fuel heating system based on a preselected outdoor temperature (when paired with a 24V controlled third party thermostat). | Wi-fi/ Smart communication available when paired with qualifying third party 24V thermostats. | N/A | R410A | USA, Canada | 20910 | 2.43 | 2.52 | 24600 | 2.46 | 2.93 | 26810 | 2.46 | 3.19 | 22240 | 2.13 | 3.06 | 28680 | 2.11 | 3.98 | 26800 | 2.42 | 3.25 | 26800 | 2.42 | 3.25 | 26800 | 2.42 | 3.25 | 19500 | 2.2 | 2.6 | 19500 | 2.2 | 2.6 | 19890 | 2.12 | 2.75 | 11540 | 1.82 | 1.86 | 22200 | 3.57 | 1.82 | 22200 | 3.57 | 1.82
05/04/23 | Live | Carrier | AIRQUEST | HORIZONTAL VS HP | Singlezone Ducted, Centrally Ducted | 211245213 |  | HRCU-A-CB | DLCURAH24ABK | Ducted Indoor Units | EN(A,D,W)4X36L17** | *92ESN0401410A* |  |  |  | 10 | 15.2 | 8.1 | 7.5 | FALSE | FALSE | TRUE |  | 72 | 85 | 85 | TRUE | Integrated | 150 | 1.When the unit power is on/in heating mode,and if the outdoor temperature drops below 3oC for 30 seconds,after running for 25mins, the base pan heater will be actived for 5 minutes. 2. In defrost mode and the outdoor temperature lower 1oC for 10 seconds the base pan heater will be actived and will be 5 mins delay inactive after defrost. | Integrated 24V control allows the system to automatically switch from heating with the heat pump ductless systems to the conventional, electric heat pump, or dual fuel heating system based on a preselected outdoor temperature (when paired with a 24V controlled third party thermostat). | Wi-fi/ Smart communication available when paired with qualifying third party 24V thermostats. | N/A | R410A | USA, Canada | 20400 | 2.37 | 2.52 | 24000 | 2.4 | 2.93 | 26160 | 2.4 | 3.19 | 21750 | 2.13 | 2.99 | 28030 | 2.11 | 3.89 | 26600 | 2.51 | 3.11 | 26600 | 2.51 | 3.11 | 26600 | 2.51 | 3.11 | 19400 | 2.24 | 2.54 | 19400 | 2.24 | 2.54 | 19790 | 2.15 | 2.7 | 11860 | 1.83 | 1.9 | 22800 | 3.59 | 1.86 | 22800 | 3.59 | 1.86
05/04/23 | Live | Carrier | AIRQUEST | HORIZONTAL VS HP | Singlezone Ducted, Centrally Ducted | 211245224 |  | HRCU-A-CB | DLCURAH24ABK | Ducted Indoor Units | EN(A,D,W)4X36L17** | *92ESN0401712A* |  |  |  | 10 | 15.5 | 8.1 | 7.6 | FALSE | FALSE | TRUE |  | 72 | 89 | 89 | TRUE | Integrated | 150 | 1.When the unit power is on/in heating mode,and if the outdoor temperature drops below 3oC for 30 seconds,after running for 25mins, the base pan heater will be actived for 5 minutes. 2. In defrost mode and the outdoor temperature lower 1oC for 10 seconds the base pan heater will be actived and will be 5 mins delay inactive after defrost. | Integrated 24V control allows the system to automatically switch from heating with the heat pump ductless systems to the conventional, electric heat pump, or dual fuel heating system based on a preselected outdoor temperature (when paired with a 24V controlled third party thermostat). | Wi-fi/ Smart communication available when paired with qualifying third party 24V thermostats. | N/A | R410A | USA, Canada | 20060 | 2.33 | 2.52 | 23600 | 2.36 | 2.93 | 25720 | 2.36 | 3.19 | 21250 | 2.07 | 3.01 | 27390 | 2.05 | 3.92 | 26200 | 2.54 | 3.02 | 26200 | 2.54 | 3.02 | 26200 | 2.54 | 3.02 | 19100 | 2.22 | 2.52 | 19100 | 2.22 | 2.52 | 19480 | 2.14 | 2.67 | 12170 | 1.82 | 1.96 | 23400 | 3.57 | 1.92 | 23400 | 3.57 | 1.92
05/04/23 | Live | Carrier | AIRQUEST | HORIZONTAL VS HP | Singlezone Ducted, Centrally Ducted | 211245235 |  | HRCU-A-CB | DLCURAH24ABK | Ducted Indoor Units | EN(A,D,W)4X36L17** | *80ES(N,L)0701412A* |  |  |  | 10.5 | 16.5 | 8.1 | 7.55 | FALSE | FALSE | TRUE |  | 72 | 86 | 86 | TRUE | Integrated | 150 | 1.When the unit power is on/in heating mode,and if the outdoor temperature drops below 3oC for 30 seconds,after running for 25mins, the base pan heater will be actived for 5 minutes. 2. In defrost mode and the outdoor temperature lower 1oC for 10 seconds the base pan heater will be actived and will be 5 mins delay inactive after defrost. | Integrated 24V control allows the system to automatically switch from heating with the heat pump ductless systems to the conventional, electric heat pump, or dual fuel heating system based on a preselected outdoor temperature (when paired with a 24V controlled third party thermostat). | Wi-fi/ Smart communication available when paired with qualifying third party 24V thermostats. | N/A | R410A | USA, Canada | 20570 | 2.28 | 2.64 | 24200 | 2.3 | 3.08 | 26380 | 2.3 | 3.36 | 21910 | 2.05 | 3.13 | 28250 | 2.03 | 4.08 | 26400 | 2.45 | 3.16 | 26400 | 2.45 | 3.16 | 26400 | 2.45 | 3.16 | 19100 | 2.15 | 2.6 | 19100 | 2.15 | 2.6 | 19480 | 2.07 | 2.76 | 11860 | 1.81 | 1.92 | 22800 | 3.55 | 1.88 | 22800 | 3.55 | 1.88
05/04/23 | Live | Carrier | AIRQUEST | HORIZONTAL VS HP | Singlezone Ducted, Centrally Ducted | 211245247 |  | HRCU-A-CB | DLCURAH24ABK | Ducted Indoor Units | EN(A,D,W)4X36L17** | *80ESU0601716A |  |  |  | 10.5 | 16.5 | 8.5 | 7.5 | FALSE | FALSE | TRUE |  | 72 | 83 | 83 | TRUE | Integrated | 150 | 1.When the unit power is on/in heating mode,and if the outdoor temperature drops below 3oC for 30 seconds,after running for 25mins, the base pan heater will be actived for 5 minutes. 2. In defrost mode and the outdoor temperature lower 1oC for 10 seconds the base pan heater will be actived and will be 5 mins delay inactive after defrost. | Integrated 24V control allows the system to automatically switch from heating with the heat pump ductless systems to the conventional, electric heat pump, or dual fuel heating system based on a preselected outdoor temperature (when paired with a 24V controlled third party thermostat). | Wi-fi/ Smart communication available when paired with qualifying third party 24V thermostats. | N/A | R410A | USA, Canada | 21080 | 2.33 | 2.65 | 24800 | 2.36 | 3.08 | 27030 | 2.36 | 3.36 | 22410 | 2.08 | 3.16 | 28890 | 2.07 | 4.09 | 26600 | 2.38 | 3.28 | 26600 | 2.38 | 3.28 | 26600 | 2.38 | 3.28 | 19300 | 2.14 | 2.64 | 19300 | 2.14 | 2.64 | 19690 | 2.06 | 2.8 | 11540 | 1.8 | 1.88 | 22200 | 3.54 | 1.84 | 22200 | 3.54 | 1.84
05/04/23 | Live | Carrier | AIRQUEST | HORIZONTAL VS HP | Singlezone Ducted, Centrally Ducted | 211245257 |  | HRCU-A-CB | DLCURAH24ABK | Ducted Indoor Units | EN(A,D,W)4X36L17** | OMV098J12* |  |  |  | 10 | 16.5 | 8.1 | 7.7 | FALSE | FALSE | TRUE |  | 73 | 90 | 90 | TRUE | Integrated | 150 | 1.When the unit power is on/in heating mode,and if the outdoor temperature drops below 3oC for 30 seconds,after running for 25mins, the base pan heater will be actived for 5 minutes. 2. In defrost mode and the outdoor temperature lower 1oC for 10 seconds the base pan heater will be actived and will be 5 mins delay inactive after defrost. | Integrated 24V control allows the system to automatically switch from heating with the heat pump ductless systems to the conventional, electric heat pump, or dual fuel heating system based on a preselected outdoor temperature (when paired with a 24V controlled third party thermostat). | Wi-fi/ Smart communication available when paired with qualifying third party 24V thermostats. | N/A | R410A | USA, Canada | 20060 | 2.33 | 2.52 | 23600 | 2.36 | 2.93 | 25720 | 2.36 | 3.19 | 21250 | 2.03 | 3.07 | 27390 | 2.01 | 3.99 | 26000 | 2.52 | 3.02 | 26000 | 2.52 | 3.02 | 26000 | 2.52 | 3.02 | 19000 | 2.19 | 2.54 | 19000 | 2.19 | 2.54 | 19380 | 2.11 | 2.69 | 12270 | 1.8 | 2 | 23600 | 3.53 | 1.96 | 23600 | 3.53 | 1.96
05/04/23 | Live | Carrier | AIRQUEST | HORIZONTAL VS HP | Singlezone Ducted, Centrally Ducted | 211245266 |  | HRCU-A-CB | DLCURAH24ABK | Ducted Indoor Units | EN(A,D,W)4X36L17** | OLV098A12* |  |  |  | 10 | 16.5 | 8.1 | 7.75 | FALSE | FALSE | TRUE |  | 73 | 93 | 93 | TRUE | Integrated | 150 | 1.When the unit power is on/in heating mode,and if the outdoor temperature drops below 3oC for 30 seconds,after running for 25mins, the base pan heater will be actived for 5 minutes. 2. In defrost mode and the outdoor temperature lower 1oC for 10 seconds the base pan heater will be actived and will be 5 mins delay inactive after defrost. | Integrated 24V control allows the system to automatically switch from heating with the heat pump ductless systems to the conventional, electric heat pump, or dual fuel heating system based on a preselected outdoor temperature (when paired with a 24V controlled third party thermostat). | Wi-fi/ Smart communication available when paired with qualifying third party 24V thermostats. | N/A | R410A | USA, Canada | 19890 | 2.31 | 2.52 | 23400 | 2.34 | 2.93 | 25510 | 2.34 | 3.19 | 20920 | 2.03 | 3.02 | 26960 | 2.01 | 3.93 | 25800 | 2.57 | 2.94 | 25800 | 2.57 | 2.94 | 25800 | 2.57 | 2.94 | 18900 | 2.2 | 2.52 | 18900 | 2.2 | 2.52 | 19280 | 2.12 | 2.67 | 12580 | 1.81 | 2.04 | 24200 | 3.55 | 2 | 24200 | 3.55 | 2
05/04/23 | Live | Carrier | AIRQUEST | HORIZONTAL VS HP | Singlezone Ducted, Centrally Ducted | 211245275 |  | HRCU-A-CB | DLCURAH24ABK | Ducted Indoor Units | EN(A,D,W)4X36L17** | OMV112K14A |  |  |  | 10 | 16 | 8.1 | 7.55 | FALSE | FALSE | TRUE |  | 72 | 87 | 87 | TRUE | Integrated | 150 | 1.When the unit power is on/in heating mode,and if the outdoor temperature drops below 3oC for 30 seconds,after running for 25mins, the base pan heater will be actived for 5 minutes. 2. In defrost mode and the outdoor temperature lower 1oC for 10 seconds the base pan heater will be actived and will be 5 mins delay inactive after defrost. | Integrated 24V control allows the system to automatically switch from heating with the heat pump ductless systems to the conventional, electric heat pump, or dual fuel heating system based on a preselected outdoor temperature (when paired with a 24V controlled third party thermostat). | Wi-fi/ Smart communication available when paired with qualifying third party 24V thermostats. | N/A | R410A | USA, Canada | 20400 | 2.37 | 2.52 | 24000 | 2.4 | 2.93 | 26160 | 2.4 | 3.19 | 21750 | 2.08 | 3.06 | 28030 | 2.07 | 3.97 | 26400 | 2.48 | 3.12 | 26400 | 2.48 | 3.12 | 26400 | 2.48 | 3.12 | 19200 | 2.2 | 2.56 | 19200 | 2.2 | 2.56 | 19580 | 2.11 | 2.72 | 11960 | 1.83 | 1.92 | 23000 | 3.59 | 1.88 | 23000 | 3.59 | 1.88
05/04/23 | Live | Carrier | AIRQUEST | HORIZONTAL VS HP | Singlezone Ducted, Centrally Ducted | 211245311 |  | HRCU-A-CB | DLCURAH24ABK | Ducted Indoor Units | EN(A,D)4X36L21** | *96VSN0601714A* |  |  |  | 10 | 16.5 | 8.1 | 7.75 | FALSE | FALSE | TRUE |  | 73 | 93 | 93 | TRUE | Integrated | 150 | 1.When the unit power is on/in heating mode,and if the outdoor temperature drops below 3oC for 30 seconds,after running for 25mins, the base pan heater will be actived for 5 minutes. 2. In defrost mode and the outdoor temperature lower 1oC for 10 seconds the base pan heater will be actived and will be 5 mins delay inactive after defrost. | Integrated 24V control allows the system to automatically switch from heating with the heat pump ductless systems to the conventional, electric heat pump, or dual fuel heating system based on a preselected outdoor temperature (when paired with a 24V controlled third party thermostat). | Wi-fi/ Smart communication available when paired with qualifying third party 24V thermostats. | N/A | R410A | USA, Canada | 19890 | 2.31 | 2.52 | 23400 | 2.34 | 2.93 | 25510 | 2.34 | 3.19 | 21080 | 2.03 | 3.04 | 27180 | 2.01 | 3.96 | 25800 | 2.55 | 2.97 | 25800 | 2.55 | 2.97 | 25800 | 2.55 | 2.97 | 18900 | 2.2 | 2.52 | 18900 | 2.2 | 2.52 | 19280 | 2.12 | 2.67 | 12480 | 1.79 | 2.04 | 24000 | 3.52 | 2 | 24000 | 3.52 | 2
05/04/23 | Live | Carrier | AIRQUEST | HORIZONTAL VS HP | Singlezone Ducted, Centrally Ducted | 211245320 |  | HRCU-A-CB | DLCURAH24ABK | Ducted Indoor Units | EN(A,D)4X36L21** | *96VSN0802120A* |  |  |  | 10.5 | 17 | 8.1 | 7.65 | FALSE | FALSE | TRUE |  | 73 | 89 | 89 | TRUE | Integrated | 150 | 1.When the unit power is on/in heating mode,and if the outdoor temperature drops below 3oC for 30 seconds,after running for 25mins, the base pan heater will be actived for 5 minutes. 2. In defrost mode and the outdoor temperature lower 1oC for 10 seconds the base pan heater will be actived and will be 5 mins delay inactive after defrost. | Integrated 24V control allows the system to automatically switch from heating with the heat pump ductless systems to the conventional, electric heat pump, or dual fuel heating system based on a preselected outdoor temperature (when paired with a 24V controlled third party thermostat). | Wi-fi/ Smart communication available when paired with qualifying third party 24V thermostats. | N/A | R410A | USA, Canada | 20400 | 2.26 | 2.65 | 24000 | 2.29 | 3.07 | 26160 | 2.29 | 3.35 | 21580 | 2.03 | 3.12 | 27820 | 2.01 | 4.06 | 26000 | 2.46 | 3.1 | 26000 | 2.46 | 3.1 | 26000 | 2.46 | 3.1 | 19000 | 2.16 | 2.58 | 19000 | 2.16 | 2.58 | 19380 | 2.08 | 2.73 | 12060 | 1.8 | 1.96 | 23200 | 3.54 | 1.92 | 23200 | 3.54 | 1.92
05/04/23 | Live | Carrier | AIRQUEST | HORIZONTAL VS HP | Singlezone Ducted, Centrally Ducted | 211245329 |  | HRCU-A-CB | DLCURAH24ABK | Ducted Indoor Units | EN(A,D)4X36L21** | *96VSN1002120A* |  |  |  | 10.5 | 17 | 8.1 | 7.65 | FALSE | FALSE | TRUE |  | 73 | 90 | 90 | TRUE | Integrated | 150 | 1.When the unit power is on/in heating mode,and if the outdoor temperature drops below 3oC for 30 seconds,after running for 25mins, the base pan heater will be actived for 5 minutes. 2. In defrost mode and the outdoor temperature lower 1oC for 10 seconds the base pan heater will be actived and will be 5 mins delay inactive after defrost. | Integrated 24V control allows the system to automatically switch from heating with the heat pump ductless systems to the conventional, electric heat pump, or dual fuel heating system based on a preselected outdoor temperature (when paired with a 24V controlled third party thermostat). | Wi-fi/ Smart communication available when paired with qualifying third party 24V thermostats. | N/A | R410A | USA, Canada | 20230 | 2.24 | 2.65 | 23800 | 2.27 | 3.07 | 25940 | 2.27 | 3.35 | 21410 | 2.02 | 3.11 | 27610 | 2 | 4.05 | 26000 | 2.49 | 3.06 | 26000 | 2.49 | 3.06 | 26000 | 2.49 | 3.06 | 19000 | 2.18 | 2.55 | 19000 | 2.18 | 2.55 | 19380 | 2.09 | 2.72 | 12170 | 1.8 | 1.98 | 23400 | 3.54 | 1.94 | 23400 | 3.54 | 1.94
05/04/23 | Live | Carrier | AIRQUEST | HORIZONTAL VS HP | Singlezone Ducted, Centrally Ducted | 211245338 |  | HRCU-A-CB | DLCURAH24ABK | Ducted Indoor Units | EN(A,D)4X36L21** | *96VSN0401712A* |  |  |  | 10 | 16 | 8.1 | 7.7 | FALSE | FALSE | TRUE |  | 73 | 93 | 93 | TRUE | Integrated | 150 | 1.When the unit power is on/in heating mode,and if the outdoor temperature drops below 3oC for 30 seconds,after running for 25mins, the base pan heater will be actived for 5 minutes. 2. In defrost mode and the outdoor temperature lower 1oC for 10 seconds the base pan heater will be actived and will be 5 mins delay inactive after defrost. | Integrated 24V control allows the system to automatically switch from heating with the heat pump ductless systems to the conventional, electric heat pump, or dual fuel heating system based on a preselected outdoor temperature (when paired with a 24V controlled third party thermostat). | Wi-fi/ Smart communication available when paired with qualifying third party 24V thermostats. | N/A | R410A | USA, Canada | 19890 | 2.31 | 2.52 | 23400 | 2.34 | 2.93 | 25510 | 2.34 | 3.19 | 20920 | 2.04 | 3.01 | 26960 | 2.03 | 3.89 | 25800 | 2.55 | 2.97 | 25800 | 2.55 | 2.97 | 25800 | 2.55 | 2.97 | 19000 | 2.23 | 2.5 | 19000 | 2.23 | 2.5 | 19380 | 2.14 | 2.65 | 12480 | 1.81 | 2.02 | 24000 | 3.55 | 1.98 | 24000 | 3.55 | 1.98
05/04/23 | Live | Carrier | AIRQUEST | HORIZONTAL VS HP | Singlezone Ducted, Centrally Ducted | 211245347 |  | HRCU-A-CB | DLCURAH24ABK | Ducted Indoor Units | EN(A,D)4X36L21** | *96VSN0801716A* |  |  |  | 10.5 | 16.5 | 8.1 | 7.55 | FALSE | FALSE | TRUE |  | 72 | 87 | 87 | TRUE | Integrated | 150 | 1.When the unit power is on/in heating mode,and if the outdoor temperature drops below 3oC for 30 seconds,after running for 25mins, the base pan heater will be actived for 5 minutes. 2. In defrost mode and the outdoor temperature lower 1oC for 10 seconds the base pan heater will be actived and will be 5 mins delay inactive after defrost. | Integrated 24V control allows the system to automatically switch from heating with the heat pump ductless systems to the conventional, electric heat pump, or dual fuel heating system based on a preselected outdoor temperature (when paired with a 24V controlled third party thermostat). | Wi-fi/ Smart communication available when paired with qualifying third party 24V thermostats. | N/A | R410A | USA, Canada | 20570 | 2.28 | 2.64 | 24200 | 2.3 | 3.08 | 26380 | 2.3 | 3.36 | 21750 | 2.05 | 3.11 | 28030 | 2.03 | 4.05 | 26200 | 2.45 | 3.13 | 26200 | 2.45 | 3.13 | 26200 | 2.45 | 3.13 | 19100 | 2.17 | 2.58 | 19100 | 2.17 | 2.58 | 19480 | 2.09 | 2.73 | 11960 | 1.81 | 1.94 | 23000 | 3.55 | 1.9 | 23000 | 3.55 | 1.9
05/04/23 | Live | Carrier | AIRQUEST | HORIZONTAL VS HP | Singlezone Ducted, Centrally Ducted | 211245357 |  | HRCU-A-CB | DLCURAH24ABK | Ducted Indoor Units | EN(A,D)4X36L21** | *95ESU0401712A* |  |  |  | 10.5 | 16.5 | 8.1 | 7.65 | FALSE | FALSE | TRUE |  | 73 | 90 | 90 | TRUE | Integrated | 150 | 1.When the unit power is on/in heating mode,and if the outdoor temperature drops below 3oC for 30 seconds,after running for 25mins, the base pan heater will be actived for 5 minutes. 2. In defrost mode and the outdoor temperature lower 1oC for 10 seconds the base pan heater will be actived and will be 5 mins delay inactive after defrost. | Integrated 24V control allows the system to automatically switch from heating with the heat pump ductless systems to the conventional, electric heat pump, or dual fuel heating system based on a preselected outdoor temperature (when paired with a 24V controlled third party thermostat). | Wi-fi/ Smart communication available when paired with qualifying third party 24V thermostats. | N/A | R410A | USA, Canada | 20060 | 2.22 | 2.65 | 23600 | 2.25 | 3.07 | 25720 | 2.25 | 3.35 | 21250 | 2.02 | 3.08 | 27390 | 2 | 4.01 | 26000 | 2.52 | 3.02 | 26000 | 2.52 | 3.02 | 26000 | 2.52 | 3.02 | 19000 | 2.19 | 2.54 | 19000 | 2.19 | 2.54 | 19380 | 2.11 | 2.69 | 12270 | 1.8 | 2 | 23600 | 3.53 | 1.96 | 23600 | 3.53 | 1.96
05/04/23 | Live | Carrier | AIRQUEST | HORIZONTAL VS HP | Singlezone Ducted, Centrally Ducted | 211245368 |  | HRCU-A-CB | DLCURAH24ABK | Ducted Indoor Units | EN(A,D)4X36L21** | *80ES(N,L)0701716A* |  |  |  | 10.5 | 16 | 8.1 | 7.45 | FALSE | FALSE | TRUE |  | 72 | 82 | 82 | TRUE | Integrated | 150 | 1.When the unit power is on/in heating mode,and if the outdoor temperature drops below 3oC for 30 seconds,after running for 25mins, the base pan heater will be actived for 5 minutes. 2. In defrost mode and the outdoor temperature lower 1oC for 10 seconds the base pan heater will be actived and will be 5 mins delay inactive after defrost. | Integrated 24V control allows the system to automatically switch from heating with the heat pump ductless systems to the conventional, electric heat pump, or dual fuel heating system based on a preselected outdoor temperature (when paired with a 24V controlled third party thermostat). | Wi-fi/ Smart communication available when paired with qualifying third party 24V thermostats. | N/A | R410A | USA, Canada | 21080 | 2.33 | 2.65 | 24800 | 2.36 | 3.08 | 27030 | 2.36 | 3.36 | 22410 | 2.11 | 3.11 | 28890 | 2.1 | 4.03 | 26800 | 2.39 | 3.29 | 26800 | 2.39 | 3.29 | 26800 | 2.39 | 3.29 | 19400 | 2.17 | 2.62 | 19400 | 2.17 | 2.62 | 19790 | 2.09 | 2.78 | 11540 | 1.82 | 1.86 | 22200 | 3.57 | 1.82 | 22200 | 3.57 | 1.82
05/04/23 | Live | Carrier | AIRQUEST | HORIZONTAL VS HP | Singlezone Ducted, Centrally Ducted | 211245378 |  | HRCU-A-CB | DLCURAH24ABK | Ducted Indoor Units | EN(A,D)4X36L21** | *96VTN1002122A* |  |  |  | 10.5 | 17 | 8.1 | 7.7 | FALSE | FALSE | TRUE |  | 73 | 92 | 92 | TRUE | Integrated | 150 | 1.When the unit power is on/in heating mode,and if the outdoor temperature drops below 3oC for 30 seconds,after running for 25mins, the base pan heater will be actived for 5 minutes. 2. In defrost mode and the outdoor temperature lower 1oC for 10 seconds the base pan heater will be actived and will be 5 mins delay inactive after defrost. | Integrated 24V control allows the system to automatically switch from heating with the heat pump ductless systems to the conventional, electric heat pump, or dual fuel heating system based on a preselected outdoor temperature (when paired with a 24V controlled third party thermostat). | Wi-fi/ Smart communication available when paired with qualifying third party 24V thermostats. | N/A | R410A | USA, Canada | 20060 | 2.22 | 2.65 | 23600 | 2.25 | 3.07 | 25720 | 2.25 | 3.35 | 21250 | 2.01 | 3.1 | 27390 | 2 | 4.01 | 25800 | 2.5 | 3.02 | 25800 | 2.5 | 3.02 | 25800 | 2.5 | 3.02 | 18900 | 2.18 | 2.54 | 18900 | 2.18 | 2.54 | 19280 | 2.1 | 2.69 | 12380 | 1.8 | 2.02 | 23800 | 3.52 | 1.98 | 23800 | 3.52 | 1.98
05/04/23 | Live | Carrier | AIRQUEST | HORIZONTAL VS HP | Singlezone Ducted, Centrally Ducted | 211245423 |  | HRCU-A-CB | DLCURAH24ABK | Ducted Indoor Units | EN(A,D)4X36L21** | *80VSL0451716A* |  |  |  | 10.5 | 16 | 8.1 | 7.55 | FALSE | FALSE | TRUE |  | 72 | 86 | 86 | TRUE | Integrated | 150 | 1.When the unit power is on/in heating mode,and if the outdoor temperature drops below 3oC for 30 seconds,after running for 25mins, the base pan heater will be actived for 5 minutes. 2. In defrost mode and the outdoor temperature lower 1oC for 10 seconds the base pan heater will be actived and will be 5 mins delay inactive after defrost. | Integrated 24V control allows the system to automatically switch from heating with the heat pump ductless systems to the conventional, electric heat pump, or dual fuel heating system based on a preselected outdoor temperature (when paired with a 24V controlled third party thermostat). | Wi-fi/ Smart communication available when paired with qualifying third party 24V thermostats. | N/A | R410A | USA, Canada | 20570 | 2.28 | 2.64 | 24200 | 2.3 | 3.08 | 26380 | 2.3 | 3.36 | 21750 | 2.06 | 3.09 | 28030 | 2.04 | 4.03 | 26400 | 2.46 | 3.15 | 26400 | 2.46 | 3.15 | 26400 | 2.46 | 3.15 | 19200 | 2.18 | 2.58 | 19200 | 2.18 | 2.58 | 19580 | 2.1 | 2.73 | 11860 | 1.81 | 1.92 | 22800 | 3.55 | 1.88 | 22800 | 3.55 | 1.88
05/04/23 | Live | Carrier | AIRQUEST | HORIZONTAL VS HP | Singlezone Ducted, Centrally Ducted | 211245432 |  | HRCU-A-CB | DLCURAH24ABK | Ducted Indoor Units | EN(A,D)4X36L21** | *80VSL0701716A* |  |  |  | 10.5 | 16.5 | 8.1 | 7.6 | FALSE | FALSE | TRUE |  | 73 | 89 | 89 | TRUE | Integrated | 150 | 1.When the unit power is on/in heating mode,and if the outdoor temperature drops below 3oC for 30 seconds,after running for 25mins, the base pan heater will be actived for 5 minutes. 2. In defrost mode and the outdoor temperature lower 1oC for 10 seconds the base pan heater will be actived and will be 5 mins delay inactive after defrost. | Integrated 24V control allows the system to automatically switch from heating with the heat pump ductless systems to the conventional, electric heat pump, or dual fuel heating system based on a preselected outdoor temperature (when paired with a 24V controlled third party thermostat). | Wi-fi/ Smart communication available when paired with qualifying third party 24V thermostats. | N/A | R410A | USA, Canada | 20230 | 2.24 | 2.65 | 23800 | 2.27 | 3.07 | 25940 | 2.27 | 3.35 | 21580 | 2.04 | 3.1 | 27820 | 2.03 | 4.02 | 26000 | 2.47 | 3.08 | 26000 | 2.47 | 3.08 | 26000 | 2.47 | 3.08 | 19000 | 2.18 | 2.55 | 19000 | 2.18 | 2.55 | 19380 | 2.09 | 2.72 | 12060 | 1.8 | 1.96 | 23200 | 3.54 | 1.92 | 23200 | 3.54 | 1.92
05/04/23 | Live | Carrier | AIRQUEST | HORIZONTAL VS HP | Singlezone Ducted, Centrally Ducted | 211245441 |  | HRCU-A-CB | DLCURAH24ABK | Ducted Indoor Units | EN(A,D)4X36L21** | *80VSL0702120A* |  |  |  | 10.5 | 16 | 8.1 | 7.5 | FALSE | FALSE | TRUE |  | 72 | 84 | 84 | TRUE | Integrated | 150 | 1.When the unit power is on/in heating mode,and if the outdoor temperature drops below 3oC for 30 seconds,after running for 25mins, the base pan heater will be actived for 5 minutes. 2. In defrost mode and the outdoor temperature lower 1oC for 10 seconds the base pan heater will be actived and will be 5 mins delay inactive after defrost. | Integrated 24V control allows the system to automatically switch from heating with the heat pump ductless systems to the conventional, electric heat pump, or dual fuel heating system based on a preselected outdoor temperature (when paired with a 24V controlled third party thermostat). | Wi-fi/ Smart communication available when paired with qualifying third party 24V thermostats. | N/A | R410A | USA, Canada | 20910 | 2.32 | 2.64 | 24600 | 2.34 | 3.08 | 26810 | 2.34 | 3.36 | 22080 | 2.08 | 3.11 | 28460 | 2.07 | 4.03 | 26600 | 2.42 | 3.22 | 26600 | 2.42 | 3.22 | 26600 | 2.42 | 3.22 | 19300 | 2.18 | 2.59 | 19300 | 2.18 | 2.59 | 19690 | 2.09 | 2.76 | 11650 | 1.82 | 1.88 | 22400 | 3.57 | 1.84 | 22400 | 3.57 | 1.84
05/04/23 | Live | Carrier | AIRQUEST | HORIZONTAL VS HP | Singlezone Ducted, Centrally Ducted | 211245450 |  | HRCU-A-CB | DLCURAH24ABK | Ducted Indoor Units | EN(A,D)4X36L21** | *80VSL0902120A* |  |  |  | 10.5 | 16.5 | 8.1 | 7.6 | FALSE | FALSE | TRUE |  | 73 | 89 | 89 | TRUE | Integrated | 150 | 1.When the unit power is on/in heating mode,and if the outdoor temperature drops below 3oC for 30 seconds,after running for 25mins, the base pan heater will be actived for 5 minutes. 2. In defrost mode and the outdoor temperature lower 1oC for 10 seconds the base pan heater will be actived and will be 5 mins delay inactive after defrost. | Integrated 24V control allows the system to automatically switch from heating with the heat pump ductless systems to the conventional, electric heat pump, or dual fuel heating system based on a preselected outdoor temperature (when paired with a 24V controlled third party thermostat). | Wi-fi/ Smart communication available when paired with qualifying third party 24V thermostats. | N/A | R410A | USA, Canada | 20230 | 2.24 | 2.65 | 23800 | 2.27 | 3.07 | 25940 | 2.27 | 3.35 | 21580 | 2.04 | 3.1 | 27820 | 2.03 | 4.02 | 26000 | 2.47 | 3.08 | 26000 | 2.47 | 3.08 | 26000 | 2.47 | 3.08 | 19000 | 2.18 | 2.55 | 19000 | 2.18 | 2.55 | 19380 | 2.09 | 2.72 | 12060 | 1.8 | 1.96 | 23200 | 3.54 | 1.92 | 23200 | 3.54 | 1.92
05/04/23 | Live | Carrier | AIRQUEST | HORIZONTAL VS HP | Singlezone Ducted, Centrally Ducted | 211245460 |  | HRCU-A-CB | DLCURAH24ABK | Ducted Indoor Units | EN(A,D)4X36L21** | *95ESU0601716A* |  |  |  | 10.5 | 16.5 | 8.1 | 7.55 | FALSE | FALSE | TRUE |  | 72 | 87 | 87 | TRUE | Integrated | 150 | 1.When the unit power is on/in heating mode,and if the outdoor temperature drops below 3oC for 30 seconds,after running for 25mins, the base pan heater will be actived for 5 minutes. 2. In defrost mode and the outdoor temperature lower 1oC for 10 seconds the base pan heater will be actived and will be 5 mins delay inactive after defrost. | Integrated 24V control allows the system to automatically switch from heating with the heat pump ductless systems to the conventional, electric heat pump, or dual fuel heating system based on a preselected outdoor temperature (when paired with a 24V controlled third party thermostat). | Wi-fi/ Smart communication available when paired with qualifying third party 24V thermostats. | N/A | R410A | USA, Canada | 20570 | 2.28 | 2.64 | 24200 | 2.3 | 3.08 | 26380 | 2.3 | 3.36 | 21750 | 2.04 | 3.12 | 28030 | 2.03 | 4.05 | 26200 | 2.45 | 3.13 | 26200 | 2.45 | 3.13 | 26200 | 2.45 | 3.13 | 19100 | 2.15 | 2.6 | 19100 | 2.15 | 2.6 | 19480 | 2.07 | 2.76 | 11860 | 1.79 | 1.94 | 22800 | 3.52 | 1.9 | 22800 | 3.52 | 1.9
05/04/23 | Live | Carrier | AIRQUEST | HORIZONTAL VS HP | Singlezone Ducted, Centrally Ducted | 211245471 |  | HRCU-A-CB | DLCURAH24ABK | Ducted Indoor Units | EN(A,D)4X36L21** | *80ESU0401712A* |  |  |  | 10.5 | 17 | 8.1 | 7.65 | FALSE | FALSE | TRUE |  | 73 | 89 | 89 | TRUE | Integrated | 150 | 1.When the unit power is on/in heating mode,and if the outdoor temperature drops below 3oC for 30 seconds,after running for 25mins, the base pan heater will be actived for 5 minutes. 2. In defrost mode and the outdoor temperature lower 1oC for 10 seconds the base pan heater will be actived and will be 5 mins delay inactive after defrost. | Integrated 24V control allows the system to automatically switch from heating with the heat pump ductless systems to the conventional, electric heat pump, or dual fuel heating system based on a preselected outdoor temperature (when paired with a 24V controlled third party thermostat). | Wi-fi/ Smart communication available when paired with qualifying third party 24V thermostats. | N/A | R410A | USA, Canada | 20400 | 2.26 | 2.65 | 24000 | 2.29 | 3.07 | 26160 | 2.29 | 3.35 | 21580 | 2.01 | 3.15 | 27820 | 2 | 4.08 | 26000 | 2.46 | 3.1 | 26000 | 2.46 | 3.1 | 26000 | 2.46 | 3.1 | 19000 | 2.16 | 2.58 | 19000 | 2.16 | 2.58 | 19380 | 2.08 | 2.73 | 12060 | 1.8 | 1.96 | 23200 | 3.54 | 1.92 | 23200 | 3.54 | 1.92
05/04/23 | Live | Carrier | AIRQUEST | HORIZONTAL VS HP | Singlezone Ducted, Centrally Ducted | 211245484 |  | HRCU-A-CB | DLCURAH24ABK | Ducted Indoor Units | EN(A,D)4X36L21** | *80VTL0902120A* |  |  |  | 10.5 | 16.5 | 8.1 | 7.6 | FALSE | FALSE | TRUE |  | 73 | 89 | 89 | TRUE | Integrated | 150 | 1.When the unit power is on/in heating mode,and if the outdoor temperature drops below 3oC for 30 seconds,after running for 25mins, the base pan heater will be actived for 5 minutes. 2. In defrost mode and the outdoor temperature lower 1oC for 10 seconds the base pan heater will be actived and will be 5 mins delay inactive after defrost. | Integrated 24V control allows the system to automatically switch from heating with the heat pump ductless systems to the conventional, electric heat pump, or dual fuel heating system based on a preselected outdoor temperature (when paired with a 24V controlled third party thermostat). | Wi-fi/ Smart communication available when paired with qualifying third party 24V thermostats. | N/A | R410A | USA, Canada | 20230 | 2.24 | 2.65 | 23800 | 2.27 | 3.07 | 25940 | 2.27 | 3.35 | 21580 | 2.04 | 3.1 | 27820 | 2.03 | 4.02 | 26000 | 2.47 | 3.08 | 26000 | 2.47 | 3.08 | 26000 | 2.47 | 3.08 | 19000 | 2.18 | 2.55 | 19000 | 2.18 | 2.55 | 19380 | 2.09 | 2.72 | 12060 | 1.8 | 1.96 | 23200 | 3.54 | 1.92 | 23200 | 3.54 | 1.92
05/04/23 | Live | Carrier | AIRQUEST | HORIZONTAL VS HP | Singlezone Ducted, Centrally Ducted | 211245494 |  | HRCU-A-CB | DLCURAH24ABK | Ducted Indoor Units | EN(A,D)4X36L21** | *96VTN0401712A* |  |  |  | 10 | 16 | 8.1 | 7.7 | FALSE | FALSE | TRUE |  | 73 | 93 | 93 | TRUE | Integrated | 150 | 1.When the unit power is on/in heating mode,and if the outdoor temperature drops below 3oC for 30 seconds,after running for 25mins, the base pan heater will be actived for 5 minutes. 2. In defrost mode and the outdoor temperature lower 1oC for 10 seconds the base pan heater will be actived and will be 5 mins delay inactive after defrost. | Integrated 24V control allows the system to automatically switch from heating with the heat pump ductless systems to the conventional, electric heat pump, or dual fuel heating system based on a preselected outdoor temperature (when paired with a 24V controlled third party thermostat). | Wi-fi/ Smart communication available when paired with qualifying third party 24V thermostats. | N/A | R410A | USA, Canada | 19890 | 2.31 | 2.52 | 23400 | 2.34 | 2.93 | 25510 | 2.34 | 3.19 | 20920 | 2.04 | 3.01 | 26960 | 2.03 | 3.89 | 25800 | 2.55 | 2.97 | 25800 | 2.55 | 2.97 | 25800 | 2.55 | 2.97 | 19000 | 2.23 | 2.5 | 19000 | 2.23 | 2.5 | 19380 | 2.14 | 2.65 | 12480 | 1.81 | 2.02 | 24000 | 3.55 | 1.98 | 24000 | 3.55 | 1.98
05/04/23 | Live | Carrier | AIRQUEST | HORIZONTAL VS HP | Singlezone Ducted, Centrally Ducted | 211245504 |  | HRCU-A-CB | DLCURAH24ABK | Ducted Indoor Units | EN(A,D)4X36L21** | *95ESN0802120A* |  |  |  | 10.5 | 16.5 | 8.5 | 7.5 | FALSE | FALSE | TRUE |  | 72 | 84 | 84 | TRUE | Integrated | 150 | 1.When the unit power is on/in heating mode,and if the outdoor temperature drops below 3oC for 30 seconds,after running for 25mins, the base pan heater will be actived for 5 minutes. 2. In defrost mode and the outdoor temperature lower 1oC for 10 seconds the base pan heater will be actived and will be 5 mins delay inactive after defrost. | Integrated 24V control allows the system to automatically switch from heating with the heat pump ductless systems to the conventional, electric heat pump, or dual fuel heating system based on a preselected outdoor temperature (when paired with a 24V controlled third party thermostat). | Wi-fi/ Smart communication available when paired with qualifying third party 24V thermostats. | N/A | R410A | USA, Canada | 20910 | 2.32 | 2.64 | 24600 | 2.34 | 3.08 | 26810 | 2.34 | 3.36 | 22240 | 2.08 | 3.13 | 28680 | 2.07 | 4.06 | 26600 | 2.39 | 3.26 | 26600 | 2.39 | 3.26 | 26600 | 2.39 | 3.26 | 19300 | 2.16 | 2.62 | 19300 | 2.16 | 2.62 | 19690 | 2.08 | 2.77 | 11650 | 1.82 | 1.88 | 22400 | 3.57 | 1.84 | 22400 | 3.57 | 1.84
05/04/23 | Live | Carrier | AIRQUEST | HORIZONTAL VS HP | Singlezone Ducted, Centrally Ducted | 211245515 |  | HRCU-A-CB | DLCURAH24ABK | Ducted Indoor Units | EN(A,D)4X36L21** | *96VTN0801716A* |  |  |  | 10.5 | 16.5 | 8.1 | 7.55 | FALSE | FALSE | TRUE |  | 72 | 87 | 87 | TRUE | Integrated | 150 | 1.When the unit power is on/in heating mode,and if the outdoor temperature drops below 3oC for 30 seconds,after running for 25mins, the base pan heater will be actived for 5 minutes. 2. In defrost mode and the outdoor temperature lower 1oC for 10 seconds the base pan heater will be actived and will be 5 mins delay inactive after defrost. | Integrated 24V control allows the system to automatically switch from heating with the heat pump ductless systems to the conventional, electric heat pump, or dual fuel heating system based on a preselected outdoor temperature (when paired with a 24V controlled third party thermostat). | Wi-fi/ Smart communication available when paired with qualifying third party 24V thermostats. | N/A | R410A | USA, Canada | 20570 | 2.28 | 2.64 | 24200 | 2.3 | 3.08 | 26380 | 2.3 | 3.36 | 21750 | 2.05 | 3.11 | 28030 | 2.03 | 4.05 | 26200 | 2.45 | 3.13 | 26200 | 2.45 | 3.13 | 26200 | 2.45 | 3.13 | 19100 | 2.17 | 2.58 | 19100 | 2.17 | 2.58 | 19480 | 2.09 | 2.73 | 11960 | 1.81 | 1.94 | 23000 | 3.55 | 1.9 | 23000 | 3.55 | 1.9
05/04/23 | Live | Carrier | AIRQUEST | HORIZONTAL VS HP | Singlezone Ducted, Centrally Ducted | 211245525 |  | HRCU-A-CB | DLCURAH24ABK | Ducted Indoor Units | EN(A,D)4X36L21** | *80VTL0701716A* |  |  |  | 10.5 | 17 | 8.1 | 7.6 | FALSE | FALSE | TRUE |  | 72 | 87 | 87 | TRUE | Integrated | 150 | 1.When the unit power is on/in heating mode,and if the outdoor temperature drops below 3oC for 30 seconds,after running for 25mins, the base pan heater will be actived for 5 minutes. 2. In defrost mode and the outdoor temperature lower 1oC for 10 seconds the base pan heater will be actived and will be 5 mins delay inactive after defrost. | Integrated 24V control allows the system to automatically switch from heating with the heat pump ductless systems to the conventional, electric heat pump, or dual fuel heating system based on a preselected outdoor temperature (when paired with a 24V controlled third party thermostat). | Wi-fi/ Smart communication available when paired with qualifying third party 24V thermostats. | N/A | R410A | USA, Canada | 20570 | 2.28 | 2.64 | 24200 | 2.3 | 3.08 | 26380 | 2.3 | 3.36 | 21750 | 2.04 | 3.12 | 28030 | 2.02 | 4.07 | 26200 | 2.45 | 3.13 | 26200 | 2.45 | 3.13 | 26200 | 2.45 | 3.13 | 19100 | 2.15 | 2.6 | 19100 | 2.15 | 2.6 | 19480 | 2.07 | 2.76 | 11960 | 1.81 | 1.94 | 23000 | 3.55 | 1.9 | 23000 | 3.55 | 1.9
05/04/23 | Live | Carrier | AIRQUEST | HORIZONTAL VS HP | Singlezone Ducted, Centrally Ducted | 211245535 |  | HRCU-A-CB | DLCURAH24ABK | Ducted Indoor Units | EN(A,D)4X36L21** | *95ESN0401712A* |  |  |  | 10 | 15 | 8.1 | 7.5 | FALSE | FALSE | FALSE |  | 72 | 86 | 86 | TRUE | Integrated | 150 | 1.When the unit power is on/in heating mode,and if the outdoor temperature drops below 3oC for 30 seconds,after running for 25mins, the base pan heater will be actived for 5 minutes. 2. In defrost mode and the outdoor temperature lower 1oC for 10 seconds the base pan heater will be actived and will be 5 mins delay inactive after defrost. | Integrated 24V control allows the system to automatically switch from heating with the heat pump ductless systems to the conventional, electric heat pump, or dual fuel heating system based on a preselected outdoor temperature (when paired with a 24V controlled third party thermostat). | Wi-fi/ Smart communication available when paired with qualifying third party 24V thermostats. | N/A | R410A | USA, Canada | 20400 | 2.37 | 2.52 | 24000 | 2.4 | 2.93 | 26160 | 2.4 | 3.19 | 21580 | 2.13 | 2.97 | 27820 | 2.11 | 3.86 | 26600 | 2.53 | 3.08 | 26600 | 2.53 | 3.08 | 26600 | 2.53 | 3.08 | 19400 | 2.26 | 2.52 | 19400 | 2.26 | 2.52 | 19790 | 2.17 | 2.67 | 11960 | 1.85 | 1.89 | 23000 | 3.62 | 1.86 | 23000 | 3.62 | 1.86
05/04/23 | Live | Carrier | AIRQUEST | HORIZONTAL VS HP | Singlezone Ducted, Centrally Ducted | 211245546 |  | HRCU-A-CB | DLCURAH24ABK | Ducted Indoor Units | EN(A,D)4X36L21** | *96VTN0601714A* |  |  |  | 10 | 16.5 | 8.1 | 7.6 | FALSE | FALSE | TRUE |  | 72 | 88 | 88 | TRUE | Integrated | 150 | 1.When the unit power is on/in heating mode,and if the outdoor temperature drops below 3oC for 30 seconds,after running for 25mins, the base pan heater will be actived for 5 minutes. 2. In defrost mode and the outdoor temperature lower 1oC for 10 seconds the base pan heater will be actived and will be 5 mins delay inactive after defrost. | Integrated 24V control allows the system to automatically switch from heating with the heat pump ductless systems to the conventional, electric heat pump, or dual fuel heating system based on a preselected outdoor temperature (when paired with a 24V controlled third party thermostat). | Wi-fi/ Smart communication available when paired with qualifying third party 24V thermostats. | N/A | R410A | USA, Canada | 20400 | 2.37 | 2.52 | 24000 | 2.4 | 2.93 | 26160 | 2.4 | 3.19 | 21580 | 2.06 | 3.07 | 27820 | 2.04 | 4 | 26200 | 2.49 | 3.08 | 26200 | 2.49 | 3.08 | 26200 | 2.49 | 3.08 | 19100 | 2.19 | 2.56 | 19100 | 2.19 | 2.56 | 19480 | 2.1 | 2.72 | 12060 | 1.8 | 1.96 | 23200 | 3.54 | 1.92 | 23200 | 3.54 | 1.92
05/04/23 | Live | Carrier | AIRQUEST | HORIZONTAL VS HP | Singlezone Ducted, Centrally Ducted | 211245556 |  | HRCU-A-CB | DLCURAH24ABK | Ducted Indoor Units | EN(A,D)4X36L21** | *96VTN0802120A* |  |  |  | 10.5 | 17 | 8.1 | 7.7 | FALSE | FALSE | TRUE |  | 73 | 92 | 92 | TRUE | Integrated | 150 | 1.When the unit power is on/in heating mode,and if the outdoor temperature drops below 3oC for 30 seconds,after running for 25mins, the base pan heater will be actived for 5 minutes. 2. In defrost mode and the outdoor temperature lower 1oC for 10 seconds the base pan heater will be actived and will be 5 mins delay inactive after defrost. | Integrated 24V control allows the system to automatically switch from heating with the heat pump ductless systems to the conventional, electric heat pump, or dual fuel heating system based on a preselected outdoor temperature (when paired with a 24V controlled third party thermostat). | Wi-fi/ Smart communication available when paired with qualifying third party 24V thermostats. | N/A | R410A | USA, Canada | 20060 | 2.22 | 2.65 | 23600 | 2.25 | 3.07 | 25720 | 2.25 | 3.35 | 21250 | 2.02 | 3.08 | 27390 | 2 | 4.01 | 25800 | 2.52 | 3 | 25800 | 2.52 | 3 | 25800 | 2.52 | 3 | 18900 | 2.18 | 2.54 | 18900 | 2.18 | 2.54 | 19280 | 2.1 | 2.69 | 12380 | 1.8 | 2.02 | 23800 | 3.52 | 1.98 | 23800 | 3.52 | 1.98
05/04/23 | Live | Carrier | AIRQUEST | HORIZONTAL VS HP | Singlezone Ducted, Centrally Ducted | 211245566 |  | HRCU-A-CB | DLCURAH24ABK | Ducted Indoor Units | EN(A,D)4X36L21** | *96VTN1002120A* |  |  |  | 10.5 | 16.5 | 8.1 | 7.65 | FALSE | FALSE | TRUE |  | 73 | 90 | 90 | TRUE | Integrated | 150 | 1.When the unit power is on/in heating mode,and if the outdoor temperature drops below 3oC for 30 seconds,after running for 25mins, the base pan heater will be actived for 5 minutes. 2. In defrost mode and the outdoor temperature lower 1oC for 10 seconds the base pan heater will be actived and will be 5 mins delay inactive after defrost. | Integrated 24V control allows the system to automatically switch from heating with the heat pump ductless systems to the conventional, electric heat pump, or dual fuel heating system based on a preselected outdoor temperature (when paired with a 24V controlled third party thermostat). | Wi-fi/ Smart communication available when paired with qualifying third party 24V thermostats. | N/A | R410A | USA, Canada | 20230 | 2.24 | 2.65 | 23800 | 2.27 | 3.07 | 25940 | 2.27 | 3.35 | 21410 | 2.03 | 3.09 | 27610 | 2.01 | 4.03 | 26000 | 2.49 | 3.06 | 26000 | 2.49 | 3.06 | 26000 | 2.49 | 3.06 | 19000 | 2.18 | 2.55 | 19000 | 2.18 | 2.55 | 19380 | 2.09 | 2.72 | 12170 | 1.8 | 1.98 | 23400 | 3.54 | 1.94 | 23400 | 3.54 | 1.94
05/04/23 | Live | Carrier | AIRQUEST | HORIZONTAL VS HP | Singlezone Ducted, Centrally Ducted | 211245576 |  | HRCU-A-CB | DLCURAH24ABK | Ducted Indoor Units | EN(A,D)4X36L21** | *80VTL1102122A* |  |  |  | 10.5 | 17 | 8.1 | 7.65 | FALSE | FALSE | TRUE |  | 73 | 90 | 90 | TRUE | Integrated | 150 | 1.When the unit power is on/in heating mode,and if the outdoor temperature drops below 3oC for 30 seconds,after running for 25mins, the base pan heater will be actived for 5 minutes. 2. In defrost mode and the outdoor temperature lower 1oC for 10 seconds the base pan heater will be actived and will be 5 mins delay inactive after defrost. | Integrated 24V control allows the system to automatically switch from heating with the heat pump ductless systems to the conventional, electric heat pump, or dual fuel heating system based on a preselected outdoor temperature (when paired with a 24V controlled third party thermostat). | Wi-fi/ Smart communication available when paired with qualifying third party 24V thermostats. | N/A | R410A | USA, Canada | 20230 | 2.24 | 2.65 | 23800 | 2.27 | 3.07 | 25940 | 2.27 | 3.35 | 21410 | 2.02 | 3.11 | 27610 | 2 | 4.05 | 26000 | 2.51 | 3.04 | 26000 | 2.51 | 3.04 | 26000 | 2.51 | 3.04 | 19000 | 2.18 | 2.55 | 19000 | 2.18 | 2.55 | 19380 | 2.09 | 2.72 | 12270 | 1.8 | 2 | 23600 | 3.53 | 1.96 | 23600 | 3.53 | 1.96
05/04/23 | Live | Carrier | AIRQUEST | HORIZONTAL VS HP | Singlezone Ducted, Centrally Ducted | 211245586 |  | HRCU-A-CB | DLCURAH24ABK | Ducted Indoor Units | EN(A,D)4X36L21** | *80ES(N,L)0451712A* |  |  |  | 10.5 | 16.5 | 8.1 | 7.6 | FALSE | FALSE | TRUE |  | 72 | 87 | 87 | TRUE | Integrated | 150 | 1.When the unit power is on/in heating mode,and if the outdoor temperature drops below 3oC for 30 seconds,after running for 25mins, the base pan heater will be actived for 5 minutes. 2. In defrost mode and the outdoor temperature lower 1oC for 10 seconds the base pan heater will be actived and will be 5 mins delay inactive after defrost. | Integrated 24V control allows the system to automatically switch from heating with the heat pump ductless systems to the conventional, electric heat pump, or dual fuel heating system based on a preselected outdoor temperature (when paired with a 24V controlled third party thermostat). | Wi-fi/ Smart communication available when paired with qualifying third party 24V thermostats. | N/A | R410A | USA, Canada | 20400 | 2.26 | 2.65 | 24000 | 2.29 | 3.07 | 26160 | 2.29 | 3.35 | 21750 | 2.05 | 3.11 | 28030 | 2.03 | 4.05 | 26200 | 2.46 | 3.12 | 26200 | 2.46 | 3.12 | 26200 | 2.46 | 3.12 | 19100 | 2.17 | 2.58 | 19100 | 2.17 | 2.58 | 19480 | 2.09 | 2.73 | 11960 | 1.81 | 1.94 | 23000 | 3.55 | 1.9 | 23000 | 3.55 | 1.9
05/04/23 | Live | Carrier | AIRQUEST | HORIZONTAL VS HP | Singlezone Ducted, Centrally Ducted | 211245598 |  | HRCU-A-CB | DLCURAH24ABK | Ducted Indoor Units | EN(A,D)4X36L21** | *80ES(N,L)0701712A* |  |  |  | 10.5 | 16.5 | 8.1 | 7.55 | FALSE | FALSE | TRUE |  | 72 | 85 | 85 | TRUE | Integrated | 150 | 1.When the unit power is on/in heating mode,and if the outdoor temperature drops below 3oC for 30 seconds,after running for 25mins, the base pan heater will be actived for 5 minutes. 2. In defrost mode and the outdoor temperature lower 1oC for 10 seconds the base pan heater will be actived and will be 5 mins delay inactive after defrost. | Integrated 24V control allows the system to automatically switch from heating with the heat pump ductless systems to the conventional, electric heat pump, or dual fuel heating system based on a preselected outdoor temperature (when paired with a 24V controlled third party thermostat). | Wi-fi/ Smart communication available when paired with qualifying third party 24V thermostats. | N/A | R410A | USA, Canada | 20740 | 2.3 | 2.64 | 24400 | 2.32 | 3.08 | 26600 | 2.32 | 3.36 | 21910 | 2.07 | 3.1 | 28250 | 2.05 | 4.04 | 26400 | 2.43 | 3.18 | 26400 | 2.43 | 3.18 | 26400 | 2.43 | 3.18 | 19200 | 2.16 | 2.61 | 19200 | 2.16 | 2.61 | 19580 | 2.08 | 2.76 | 11750 | 1.8 | 1.91 | 22600 | 3.52 | 1.88 | 22600 | 3.52 | 1.88
05/04/23 | Live | Carrier | AIRQUEST | HORIZONTAL VS HP | Singlezone Ducted, Centrally Ducted | 211245610 |  | HRCU-A-CB | DLCURAH24ABK | Ducted Indoor Units | EN(A,D)4X36L21** | *80ES(N,L)0702116A* |  |  |  | 10.5 | 17 | 8.1 | 7.55 | FALSE | FALSE | TRUE |  | 72 | 87 | 87 | TRUE | Integrated | 150 | 1.When the unit power is on/in heating mode,and if the outdoor temperature drops below 3oC for 30 seconds,after running for 25mins, the base pan heater will be actived for 5 minutes. 2. In defrost mode and the outdoor temperature lower 1oC for 10 seconds the base pan heater will be actived and will be 5 mins delay inactive after defrost. | Integrated 24V control allows the system to automatically switch from heating with the heat pump ductless systems to the conventional, electric heat pump, or dual fuel heating system based on a preselected outdoor temperature (when paired with a 24V controlled third party thermostat). | Wi-fi/ Smart communication available when paired with qualifying third party 24V thermostats. | N/A | R410A | USA, Canada | 20570 | 2.28 | 2.64 | 24200 | 2.3 | 3.08 | 26380 | 2.3 | 3.36 | 21750 | 2.04 | 3.12 | 28030 | 2.02 | 4.07 | 26200 | 2.43 | 3.16 | 26200 | 2.43 | 3.16 | 26200 | 2.43 | 3.16 | 19100 | 2.15 | 2.6 | 19100 | 2.15 | 2.6 | 19480 | 2.07 | 2.76 | 11860 | 1.79 | 1.94 | 22800 | 3.52 | 1.9 | 22800 | 3.52 | 1.9
05/04/23 | Live | Carrier | AIRQUEST | HORIZONTAL VS HP | Singlezone Ducted, Centrally Ducted | 211245622 |  | HRCU-A-CB | DLCURAH24ABK | Ducted Indoor Units | EN(A,D)4X36L21** | *80ES(N,L)0901714A* |  |  |  | 10.5 | 16.5 | 8.5 | 7.5 | FALSE | FALSE | TRUE |  | 72 | 84 | 84 | TRUE | Integrated | 150 | 1.When the unit power is on/in heating mode,and if the outdoor temperature drops below 3oC for 30 seconds,after running for 25mins, the base pan heater will be actived for 5 minutes. 2. In defrost mode and the outdoor temperature lower 1oC for 10 seconds the base pan heater will be actived and will be 5 mins delay inactive after defrost. | Integrated 24V control allows the system to automatically switch from heating with the heat pump ductless systems to the conventional, electric heat pump, or dual fuel heating system based on a preselected outdoor temperature (when paired with a 24V controlled third party thermostat). | Wi-fi/ Smart communication available when paired with qualifying third party 24V thermostats. | N/A | R410A | USA, Canada | 20910 | 2.32 | 2.64 | 24600 | 2.34 | 3.08 | 26810 | 2.34 | 3.36 | 22080 | 2.06 | 3.14 | 28460 | 2.04 | 4.09 | 26400 | 2.4 | 3.22 | 26400 | 2.4 | 3.22 | 26400 | 2.4 | 3.22 | 19200 | 2.15 | 2.62 | 19200 | 2.15 | 2.62 | 19580 | 2.07 | 2.77 | 11650 | 1.8 | 1.9 | 22400 | 3.53 | 1.86 | 22400 | 3.53 | 1.86
05/04/23 | Live | Carrier | AIRQUEST | HORIZONTAL VS HP | Singlezone Ducted, Centrally Ducted | 211245634 |  | HRCU-A-CB | DLCURAH24ABK | Ducted Indoor Units | EN(A,D)4X36L21** | *80ES(N,L)0902120A* |  |  |  | 10.5 | 16.5 | 8.5 | 7.5 | FALSE | FALSE | TRUE |  | 72 | 84 | 84 | TRUE | Integrated | 150 | 1.When the unit power is on/in heating mode,and if the outdoor temperature drops below 3oC for 30 seconds,after running for 25mins, the base pan heater will be actived for 5 minutes. 2. In defrost mode and the outdoor temperature lower 1oC for 10 seconds the base pan heater will be actived and will be 5 mins delay inactive after defrost. | Integrated 24V control allows the system to automatically switch from heating with the heat pump ductless systems to the conventional, electric heat pump, or dual fuel heating system based on a preselected outdoor temperature (when paired with a 24V controlled third party thermostat). | Wi-fi/ Smart communication available when paired with qualifying third party 24V thermostats. | N/A | R410A | USA, Canada | 20910 | 2.32 | 2.64 | 24600 | 2.34 | 3.08 | 26810 | 2.34 | 3.36 | 22240 | 2.07 | 3.15 | 28680 | 2.06 | 4.08 | 26600 | 2.41 | 3.23 | 26600 | 2.41 | 3.23 | 26600 | 2.41 | 3.23 | 19300 | 2.16 | 2.62 | 19300 | 2.16 | 2.62 | 19690 | 2.08 | 2.77 | 11650 | 1.82 | 1.88 | 22400 | 3.57 | 1.84 | 22400 | 3.57 | 1.84
05/04/23 | Live | Carrier | AIRQUEST | HORIZONTAL VS HP | Singlezone Ducted, Centrally Ducted | 211245646 |  | HRCU-A-CB | DLCURAH24ABK | Ducted Indoor Units | EN(A,D)4X36L21** | *80ES(N,L)1102120A* |  |  |  | 10.5 | 16 | 8.5 | 7.45 | FALSE | FALSE | TRUE |  | 72 | 82 | 82 | TRUE | Integrated | 150 | 1.When the unit power is on/in heating mode,and if the outdoor temperature drops below 3oC for 30 seconds,after running for 25mins, the base pan heater will be actived for 5 minutes. 2. In defrost mode and the outdoor temperature lower 1oC for 10 seconds the base pan heater will be actived and will be 5 mins delay inactive after defrost. | Integrated 24V control allows the system to automatically switch from heating with the heat pump ductless systems to the conventional, electric heat pump, or dual fuel heating system based on a preselected outdoor temperature (when paired with a 24V controlled third party thermostat). | Wi-fi/ Smart communication available when paired with qualifying third party 24V thermostats. | N/A | R410A | USA, Canada | 21080 | 2.33 | 2.65 | 24800 | 2.36 | 3.08 | 27030 | 2.36 | 3.36 | 22410 | 2.1 | 3.13 | 28890 | 2.08 | 4.07 | 26800 | 2.38 | 3.3 | 26800 | 2.38 | 3.3 | 26800 | 2.38 | 3.3 | 19400 | 2.17 | 2.62 | 19400 | 2.17 | 2.62 | 19790 | 2.09 | 2.78 | 11540 | 1.82 | 1.86 | 22200 | 3.57 | 1.82 | 22200 | 3.57 | 1.82
05/04/23 | Live | Carrier | AIRQUEST | HORIZONTAL VS HP | Singlezone Ducted, Centrally Ducted | 211245658 |  | HRCU-A-CB | DLCURAH24ABK | Ducted Indoor Units | EN(A,D)4X36L21** | *92ESN0601714A* |  |  |  | 10.5 | 16.5 | 8.1 | 7.55 | FALSE | FALSE | TRUE |  | 72 | 86 | 86 | TRUE | Integrated | 150 | 1.When the unit power is on/in heating mode,and if the outdoor temperature drops below 3oC for 30 seconds,after running for 25mins, the base pan heater will be actived for 5 minutes. 2. In defrost mode and the outdoor temperature lower 1oC for 10 seconds the base pan heater will be actived and will be 5 mins delay inactive after defrost. | Integrated 24V control allows the system to automatically switch from heating with the heat pump ductless systems to the conventional, electric heat pump, or dual fuel heating system based on a preselected outdoor temperature (when paired with a 24V controlled third party thermostat). | Wi-fi/ Smart communication available when paired with qualifying third party 24V thermostats. | N/A | R410A | USA, Canada | 20740 | 2.3 | 2.64 | 24400 | 2.32 | 3.08 | 26600 | 2.32 | 3.36 | 21910 | 2.04 | 3.15 | 28250 | 2.03 | 4.08 | 26400 | 2.43 | 3.18 | 26400 | 2.43 | 3.18 | 26400 | 2.43 | 3.18 | 19100 | 2.15 | 2.6 | 19100 | 2.15 | 2.6 | 19480 | 2.07 | 2.76 | 11860 | 1.81 | 1.92 | 22800 | 3.55 | 1.88 | 22800 | 3.55 | 1.88
05/04/23 | Live | Carrier | AIRQUEST | HORIZONTAL VS HP | Singlezone Ducted, Centrally Ducted | 211245669 |  | HRCU-A-CB | DLCURAH24ABK | Ducted Indoor Units | EN(A,D)4X36L21** | *92ESN0801716A* |  |  |  | 10.5 | 17 | 8.1 | 7.55 | FALSE | FALSE | TRUE |  | 72 | 87 | 87 | TRUE | Integrated | 150 | 1.When the unit power is on/in heating mode,and if the outdoor temperature drops below 3oC for 30 seconds,after running for 25mins, the base pan heater will be actived for 5 minutes. 2. In defrost mode and the outdoor temperature lower 1oC for 10 seconds the base pan heater will be actived and will be 5 mins delay inactive after defrost. | Integrated 24V control allows the system to automatically switch from heating with the heat pump ductless systems to the conventional, electric heat pump, or dual fuel heating system based on a preselected outdoor temperature (when paired with a 24V controlled third party thermostat). | Wi-fi/ Smart communication available when paired with qualifying third party 24V thermostats. | N/A | R410A | USA, Canada | 20570 | 2.28 | 2.64 | 24200 | 2.3 | 3.08 | 26380 | 2.3 | 3.36 | 21910 | 2.04 | 3.15 | 28250 | 2.02 | 4.1 | 26200 | 2.43 | 3.16 | 26200 | 2.43 | 3.16 | 26200 | 2.43 | 3.16 | 19100 | 2.15 | 2.6 | 19100 | 2.15 | 2.6 | 19480 | 2.07 | 2.76 | 11860 | 1.81 | 1.92 | 22800 | 3.55 | 1.88 | 22800 | 3.55 | 1.88
05/04/23 | Live | Carrier | AIRQUEST | HORIZONTAL VS HP | Singlezone Ducted, Centrally Ducted | 211245680 |  | HRCU-A-CB | DLCURAH24ABK | Ducted Indoor Units | EN(A,D)4X36L21** | *92ESN0802120A* |  |  |  | 10.5 | 16.5 | 8.5 | 7.5 | FALSE | FALSE | TRUE |  | 72 | 82 | 82 | TRUE | Integrated | 150 | 1.When the unit power is on/in heating mode,and if the outdoor temperature drops below 3oC for 30 seconds,after running for 25mins, the base pan heater will be actived for 5 minutes. 2. In defrost mode and the outdoor temperature lower 1oC for 10 seconds the base pan heater will be actived and will be 5 mins delay inactive after defrost. | Integrated 24V control allows the system to automatically switch from heating with the heat pump ductless systems to the conventional, electric heat pump, or dual fuel heating system based on a preselected outdoor temperature (when paired with a 24V controlled third party thermostat). | Wi-fi/ Smart communication available when paired with qualifying third party 24V thermostats. | N/A | R410A | USA, Canada | 21080 | 2.33 | 2.65 | 24800 | 2.36 | 3.08 | 27030 | 2.36 | 3.36 | 22410 | 2.08 | 3.16 | 28890 | 2.06 | 4.11 | 26800 | 2.38 | 3.3 | 26800 | 2.38 | 3.3 | 26800 | 2.38 | 3.3 | 19300 | 2.14 | 2.64 | 19300 | 2.14 | 2.64 | 19690 | 2.06 | 2.8 | 11540 | 1.8 | 1.88 | 22200 | 3.54 | 1.84 | 22200 | 3.54 | 1.84
05/04/23 | Live | Carrier | AIRQUEST | HORIZONTAL VS HP | Singlezone Ducted, Centrally Ducted | 211245691 |  | HRCU-A-CB | DLCURAH24ABK | Ducted Indoor Units | EN(A,D)4X36L21** | *92ESN1002120A* |  |  |  | 10.5 | 16.5 | 8.5 | 7.5 | FALSE | FALSE | TRUE |  | 72 | 82 | 82 | TRUE | Integrated | 150 | 1.When the unit power is on/in heating mode,and if the outdoor temperature drops below 3oC for 30 seconds,after running for 25mins, the base pan heater will be actived for 5 minutes. 2. In defrost mode and the outdoor temperature lower 1oC for 10 seconds the base pan heater will be actived and will be 5 mins delay inactive after defrost. | Integrated 24V control allows the system to automatically switch from heating with the heat pump ductless systems to the conventional, electric heat pump, or dual fuel heating system based on a preselected outdoor temperature (when paired with a 24V controlled third party thermostat). | Wi-fi/ Smart communication available when paired with qualifying third party 24V thermostats. | N/A | R410A | USA, Canada | 21080 | 2.33 | 2.65 | 24800 | 2.36 | 3.08 | 27030 | 2.36 | 3.36 | 22410 | 2.08 | 3.16 | 28890 | 2.07 | 4.09 | 26800 | 2.39 | 3.29 | 26800 | 2.39 | 3.29 | 26800 | 2.39 | 3.29 | 19300 | 2.14 | 2.64 | 19300 | 2.14 | 2.64 | 19690 | 2.06 | 2.8 | 11540 | 1.8 | 1.88 | 22200 | 3.54 | 1.84 | 22200 | 3.54 | 1.84
05/04/23 | Live | Carrier | AIRQUEST | HORIZONTAL VS HP | Singlezone Ducted, Centrally Ducted | 211245702 |  | HRCU-A-CB | DLCURAH24ABK | Ducted Indoor Units | EN(A,D)4X36L21** | *95ESN0601714A* |  |  |  | 10.5 | 16 | 8.1 | 7.45 | FALSE | FALSE | TRUE |  | 72 | 84 | 84 | TRUE | Integrated | 150 | 1.When the unit power is on/in heating mode,and if the outdoor temperature drops below 3oC for 30 seconds,after running for 25mins, the base pan heater will be actived for 5 minutes. 2. In defrost mode and the outdoor temperature lower 1oC for 10 seconds the base pan heater will be actived and will be 5 mins delay inactive after defrost. | Integrated 24V control allows the system to automatically switch from heating with the heat pump ductless systems to the conventional, electric heat pump, or dual fuel heating system based on a preselected outdoor temperature (when paired with a 24V controlled third party thermostat). | Wi-fi/ Smart communication available when paired with qualifying third party 24V thermostats. | N/A | R410A | USA, Canada | 20910 | 2.32 | 2.64 | 24600 | 2.34 | 3.08 | 26810 | 2.34 | 3.36 | 22240 | 2.11 | 3.09 | 28680 | 2.1 | 4 | 26600 | 2.42 | 3.22 | 26600 | 2.42 | 3.22 | 26600 | 2.42 | 3.22 | 19400 | 2.19 | 2.6 | 19400 | 2.19 | 2.6 | 19790 | 2.1 | 2.76 | 11650 | 1.82 | 1.88 | 22400 | 3.57 | 1.84 | 22400 | 3.57 | 1.84
05/04/23 | Live | Carrier | AIRQUEST | HORIZONTAL VS HP | Singlezone Ducted, Centrally Ducted | 211245713 |  | HRCU-A-CB | DLCURAH24ABK | Ducted Indoor Units | EN(A,D)4X36L21** | *95ESN0801716A* |  |  |  | 10 | 15.5 | 8.1 | 7.45 | FALSE | FALSE | TRUE |  | 72 | 82 | 82 | TRUE | Integrated | 150 | 1.When the unit power is on/in heating mode,and if the outdoor temperature drops below 3oC for 30 seconds,after running for 25mins, the base pan heater will be actived for 5 minutes. 2. In defrost mode and the outdoor temperature lower 1oC for 10 seconds the base pan heater will be actived and will be 5 mins delay inactive after defrost. | Integrated 24V control allows the system to automatically switch from heating with the heat pump ductless systems to the conventional, electric heat pump, or dual fuel heating system based on a preselected outdoor temperature (when paired with a 24V controlled third party thermostat). | Wi-fi/ Smart communication available when paired with qualifying third party 24V thermostats. | N/A | R410A | USA, Canada | 20910 | 2.43 | 2.52 | 24600 | 2.46 | 2.93 | 26810 | 2.46 | 3.19 | 22240 | 2.13 | 3.06 | 28680 | 2.11 | 3.98 | 26800 | 2.42 | 3.25 | 26800 | 2.42 | 3.25 | 26800 | 2.42 | 3.25 | 19500 | 2.2 | 2.6 | 19500 | 2.2 | 2.6 | 19890 | 2.12 | 2.75 | 11540 | 1.82 | 1.86 | 22200 | 3.57 | 1.82 | 22200 | 3.57 | 1.82
05/04/23 | Live | Carrier | AIRQUEST | HORIZONTAL VS HP | Singlezone Ducted, Centrally Ducted | 211245724 |  | HRCU-A-CB | DLCURAH24ABK | Ducted Indoor Units | EN(A,D)4X36L21** | *92ESN0401712A* |  |  |  | 10 | 15.5 | 8.1 | 7.6 | FALSE | FALSE | TRUE |  | 72 | 89 | 89 | TRUE | Integrated | 150 | 1.When the unit power is on/in heating mode,and if the outdoor temperature drops below 3oC for 30 seconds,after running for 25mins, the base pan heater will be actived for 5 minutes. 2. In defrost mode and the outdoor temperature lower 1oC for 10 seconds the base pan heater will be actived and will be 5 mins delay inactive after defrost. | Integrated 24V control allows the system to automatically switch from heating with the heat pump ductless systems to the conventional, electric heat pump, or dual fuel heating system based on a preselected outdoor temperature (when paired with a 24V controlled third party thermostat). | Wi-fi/ Smart communication available when paired with qualifying third party 24V thermostats. | N/A | R410A | USA, Canada | 20060 | 2.33 | 2.52 | 23600 | 2.36 | 2.93 | 25720 | 2.36 | 3.19 | 21250 | 2.07 | 3.01 | 27390 | 2.05 | 3.92 | 26200 | 2.54 | 3.02 | 26200 | 2.54 | 3.02 | 26200 | 2.54 | 3.02 | 19100 | 2.22 | 2.52 | 19100 | 2.22 | 2.52 | 19480 | 2.14 | 2.67 | 12170 | 1.82 | 1.96 | 23400 | 3.57 | 1.92 | 23400 | 3.57 | 1.92
05/04/23 | Live | Carrier | AIRQUEST | HORIZONTAL VS HP | Singlezone Ducted, Centrally Ducted | 211245735 |  | HRCU-A-CB | DLCURAH24ABK | Ducted Indoor Units | EN(A,D)4X36L21** | *80ESU0802120A |  |  |  | 10.5 | 17 | 8.5 | 7.6 | FALSE | FALSE | TRUE |  | 72 | 87 | 87 | TRUE | Integrated | 150 | 1.When the unit power is on/in heating mode,and if the outdoor temperature drops below 3oC for 30 seconds,after running for 25mins, the base pan heater will be actived for 5 minutes. 2. In defrost mode and the outdoor temperature lower 1oC for 10 seconds the base pan heater will be actived and will be 5 mins delay inactive after defrost. | Integrated 24V control allows the system to automatically switch from heating with the heat pump ductless systems to the conventional, electric heat pump, or dual fuel heating system based on a preselected outdoor temperature (when paired with a 24V controlled third party thermostat). | Wi-fi/ Smart communication available when paired with qualifying third party 24V thermostats. | N/A | R410A | USA, Canada | 20740 | 2.3 | 2.64 | 24400 | 2.32 | 3.08 | 26600 | 2.32 | 3.36 | 21910 | 2.04 | 3.15 | 28250 | 2.02 | 4.1 | 26200 | 2.41 | 3.19 | 26200 | 2.41 | 3.19 | 26200 | 2.41 | 3.19 | 19100 | 2.15 | 2.6 | 19100 | 2.15 | 2.6 | 19480 | 2.07 | 2.76 | 11860 | 1.81 | 1.92 | 22800 | 3.55 | 1.88 | 22800 | 3.55 | 1.88
05/04/23 | Live | Carrier | AIRQUEST | HORIZONTAL VS HP | Singlezone Ducted, Centrally Ducted | 211245746 |  | HRCU-A-CB | DLCURAH24ABK | Ducted Indoor Units | EN(A,D)4X36L21** | *80ESU0601716A |  |  |  | 10.5 | 16.5 | 8.5 | 7.5 | FALSE | FALSE | TRUE |  | 72 | 83 | 83 | TRUE | Integrated | 150 | 1.When the unit power is on/in heating mode,and if the outdoor temperature drops below 3oC for 30 seconds,after running for 25mins, the base pan heater will be actived for 5 minutes. 2. In defrost mode and the outdoor temperature lower 1oC for 10 seconds the base pan heater will be actived and will be 5 mins delay inactive after defrost. | Integrated 24V control allows the system to automatically switch from heating with the heat pump ductless systems to the conventional, electric heat pump, or dual fuel heating system based on a preselected outdoor temperature (when paired with a 24V controlled third party thermostat). | Wi-fi/ Smart communication available when paired with qualifying third party 24V thermostats. | N/A | R410A | USA, Canada | 21080 | 2.33 | 2.65 | 24800 | 2.36 | 3.08 | 27030 | 2.36 | 3.36 | 22410 | 2.08 | 3.16 | 28890 | 2.07 | 4.09 | 26600 | 2.38 | 3.28 | 26600 | 2.38 | 3.28 | 26600 | 2.38 | 3.28 | 19300 | 2.14 | 2.64 | 19300 | 2.14 | 2.64 | 19690 | 2.06 | 2.8 | 11540 | 1.8 | 1.88 | 22200 | 3.54 | 1.84 | 22200 | 3.54 | 1.84
05/04/23 | Live | Carrier | AIRQUEST | HORIZONTAL VS HP | Singlezone Ducted, Centrally Ducted | 211245756 |  | HRCU-A-CB | DLCURAH24ABK | Ducted Indoor Units | EN(A,D)4X36L21** | OMV098J12* |  |  |  | 10 | 16.5 | 8.1 | 7.7 | FALSE | FALSE | TRUE |  | 73 | 90 | 90 | TRUE | Integrated | 150 | 1.When the unit power is on/in heating mode,and if the outdoor temperature drops below 3oC for 30 seconds,after running for 25mins, the base pan heater will be actived for 5 minutes. 2. In defrost mode and the outdoor temperature lower 1oC for 10 seconds the base pan heater will be actived and will be 5 mins delay inactive after defrost. | Integrated 24V control allows the system to automatically switch from heating with the heat pump ductless systems to the conventional, electric heat pump, or dual fuel heating system based on a preselected outdoor temperature (when paired with a 24V controlled third party thermostat). | Wi-fi/ Smart communication available when paired with qualifying third party 24V thermostats. | N/A | R410A | USA, Canada | 20060 | 2.33 | 2.52 | 23600 | 2.36 | 2.93 | 25720 | 2.36 | 3.19 | 21250 | 2.03 | 3.07 | 27390 | 2.01 | 3.99 | 26000 | 2.52 | 3.02 | 26000 | 2.52 | 3.02 | 26000 | 2.52 | 3.02 | 19000 | 2.19 | 2.54 | 19000 | 2.19 | 2.54 | 19380 | 2.11 | 2.69 | 12270 | 1.8 | 2 | 23600 | 3.53 | 1.96 | 23600 | 3.53 | 1.96
05/04/23 | Live | Carrier | AIRQUEST | HORIZONTAL VS HP | Singlezone Ducted, Centrally Ducted | 211245765 |  | HRCU-A-CB | DLCURAH24ABK | Ducted Indoor Units | EN(A,D)4X36L21** | OLV098A12* |  |  |  | 10 | 16.5 | 8.1 | 7.75 | FALSE | FALSE | TRUE |  | 73 | 93 | 93 | TRUE | Integrated | 150 | 1.When the unit power is on/in heating mode,and if the outdoor temperature drops below 3oC for 30 seconds,after running for 25mins, the base pan heater will be actived for 5 minutes. 2. In defrost mode and the outdoor temperature lower 1oC for 10 seconds the base pan heater will be actived and will be 5 mins delay inactive after defrost. | Integrated 24V control allows the system to automatically switch from heating with the heat pump ductless systems to the conventional, electric heat pump, or dual fuel heating system based on a preselected outdoor temperature (when paired with a 24V controlled third party thermostat). | Wi-fi/ Smart communication available when paired with qualifying third party 24V thermostats. | N/A | R410A | USA, Canada | 19890 | 2.31 | 2.52 | 23400 | 2.34 | 2.93 | 25510 | 2.34 | 3.19 | 20920 | 2.02 | 3.04 | 26960 | 2 | 3.95 | 25800 | 2.57 | 2.94 | 25800 | 2.57 | 2.94 | 25800 | 2.57 | 2.94 | 18900 | 2.2 | 2.52 | 18900 | 2.2 | 2.52 | 19280 | 2.12 | 2.67 | 12580 | 1.81 | 2.04 | 24200 | 3.55 | 2 | 24200 | 3.55 | 2
05/04/23 | Live | Carrier | AIRQUEST | HORIZONTAL VS HP | Singlezone Ducted, Centrally Ducted | 211245774 |  | HRCU-A-CB | DLCURAH24ABK | Ducted Indoor Units | EN(A,D)4X36L21** | OMV112K14A |  |  |  | 10 | 16 | 8.1 | 7.55 | FALSE | FALSE | TRUE |  | 72 | 87 | 87 | TRUE | Integrated | 150 | 1.When the unit power is on/in heating mode,and if the outdoor temperature drops below 3oC for 30 seconds,after running for 25mins, the base pan heater will be actived for 5 minutes. 2. In defrost mode and the outdoor temperature lower 1oC for 10 seconds the base pan heater will be actived and will be 5 mins delay inactive after defrost. | Integrated 24V control allows the system to automatically switch from heating with the heat pump ductless systems to the conventional, electric heat pump, or dual fuel heating system based on a preselected outdoor temperature (when paired with a 24V controlled third party thermostat). | Wi-fi/ Smart communication available when paired with qualifying third party 24V thermostats. | N/A | R410A | USA, Canada | 20570 | 2.39 | 2.52 | 24200 | 2.42 | 2.93 | 26380 | 2.42 | 3.19 | 21750 | 2.08 | 3.06 | 28030 | 2.07 | 3.97 | 26400 | 2.48 | 3.12 | 26400 | 2.48 | 3.12 | 26400 | 2.48 | 3.12 | 19200 | 2.2 | 2.56 | 19200 | 2.2 | 2.56 | 19580 | 2.11 | 2.72 | 11960 | 1.83 | 1.92 | 23000 | 3.59 | 1.88 | 23000 | 3.59 | 1.88
05/04/23 | Live | Carrier | AIRQUEST | HORIZONTAL VS HP | Singlezone Ducted, Centrally Ducted | 211245783 |  | HRCU-A-CB | DLCURAH24ABK | Ducted Indoor Units | EN(A,D)4X36L21** | OLV112A16A |  |  |  | 10 | 16 | 8.1 | 7.5 | FALSE | FALSE | TRUE |  | 72 | 84 | 84 | TRUE | Integrated | 150 | 1.When the unit power is on/in heating mode,and if the outdoor temperature drops below 3oC for 30 seconds,after running for 25mins, the base pan heater will be actived for 5 minutes. 2. In defrost mode and the outdoor temperature lower 1oC for 10 seconds the base pan heater will be actived and will be 5 mins delay inactive after defrost. | Integrated 24V control allows the system to automatically switch from heating with the heat pump ductless systems to the conventional, electric heat pump, or dual fuel heating system based on a preselected outdoor temperature (when paired with a 24V controlled third party thermostat). | Wi-fi/ Smart communication available when paired with qualifying third party 24V thermostats. | N/A | R410A | USA, Canada | 20740 | 2.41 | 2.52 | 24400 | 2.44 | 2.93 | 26600 | 2.44 | 3.19 | 22080 | 2.11 | 3.07 | 28460 | 2.09 | 3.99 | 26600 | 2.45 | 3.18 | 26600 | 2.45 | 3.18 | 26600 | 2.45 | 3.18 | 19300 | 2.19 | 2.58 | 19300 | 2.19 | 2.58 | 19690 | 2.11 | 2.73 | 11750 | 1.82 | 1.89 | 22600 | 3.56 | 1.86 | 22600 | 3.56 | 1.86
05/04/23 | Live | Carrier | AIRQUEST | HORIZONTAL VS HP | Singlezone Ducted, Centrally Ducted | 211245794 |  | HRCU-A-CB | DLCURAH24ABK | Ducted Indoor Units | FEM4P30**AL |  |  |  |  | 10 | 17 | 8.5 | 7.65 | FALSE | FALSE | TRUE |  | 72 | 89 | 89 | TRUE | Integrated | 150 | 1.When the unit power is on/in heating mode,and if the outdoor temperature drops below 3oC for 30 seconds,after running for 25mins, the base pan heater will be actived for 5 minutes. 2. In defrost mode and the outdoor temperature lower 1oC for 10 seconds the base pan heater will be actived and will be 5 mins delay inactive after defrost. | Integrated 24V control allows the system to automatically switch from heating with the heat pump ductless systems to the conventional, electric heat pump, or dual fuel heating system based on a preselected outdoor temperature (when paired with a 24V controlled third party thermostat). | Wi-fi/ Smart communication available when paired with qualifying third party 24V thermostats. | N/A | R410A | USA, Canada | 20400 | 2.37 | 2.52 | 24000 | 2.4 | 2.93 | 26160 | 2.4 | 3.19 | 21580 | 2.02 | 3.13 | 27820 | 2 | 4.08 | 26200 | 2.48 | 3.1 | 26200 | 2.48 | 3.1 | 26200 | 2.48 | 3.1 | 19100 | 2.17 | 2.58 | 19100 | 2.17 | 2.58 | 19480 | 2.09 | 2.73 | 12170 | 1.8 | 1.98 | 23400 | 3.54 | 1.94 | 23400 | 3.54 | 1.94
05/04/23 | Live | Carrier | AIRQUEST | HORIZONTAL VS HP | Singlezone Ducted, Centrally Ducted | 211245806 |  | HRCU-A-CB | DLCURAH24ABK | Ducted Indoor Units | FEM4X24**CL |  |  |  |  | 10 | 17.5 | 8.5 | 7.75 | FALSE | FALSE | TRUE |  | 73 | 91 | 91 | TRUE | Integrated | 150 | 1.When the unit power is on/in heating mode,and if the outdoor temperature drops below 3oC for 30 seconds,after running for 25mins, the base pan heater will be actived for 5 minutes. 2. In defrost mode and the outdoor temperature lower 1oC for 10 seconds the base pan heater will be actived and will be 5 mins delay inactive after defrost. | Integrated 24V control allows the system to automatically switch from heating with the heat pump ductless systems to the conventional, electric heat pump, or dual fuel heating system based on a preselected outdoor temperature (when paired with a 24V controlled third party thermostat). | Wi-fi/ Smart communication available when paired with qualifying third party 24V thermostats. | N/A | R410A | USA, Canada | 20230 | 2.35 | 2.52 | 23800 | 2.38 | 2.93 | 25940 | 2.38 | 3.19 | 21410 | 2 | 3.14 | 27610 | 1.98 | 4.09 | 26000 | 2.49 | 3.06 | 26000 | 2.49 | 3.06 | 26000 | 2.49 | 3.06 | 19000 | 2.16 | 2.58 | 19000 | 2.16 | 2.58 | 19380 | 2.08 | 2.73 | 12380 | 1.78 | 2.04 | 23800 | 3.49 | 2 | 23800 | 3.49 | 2
05/04/23 | Live | Carrier | AIRQUEST | HORIZONTAL VS HP | Singlezone Ducted, Centrally Ducted | 211245818 |  | HRCU-A-CB | DLCURAH24ABK | Ducted Indoor Units | FEM4X30**BL |  |  |  |  | 10 | 17 | 8.5 | 7.65 | FALSE | FALSE | TRUE |  | 72 | 89 | 89 | TRUE | Integrated | 150 | 1.When the unit power is on/in heating mode,and if the outdoor temperature drops below 3oC for 30 seconds,after running for 25mins, the base pan heater will be actived for 5 minutes. 2. In defrost mode and the outdoor temperature lower 1oC for 10 seconds the base pan heater will be actived and will be 5 mins delay inactive after defrost. | Integrated 24V control allows the system to automatically switch from heating with the heat pump ductless systems to the conventional, electric heat pump, or dual fuel heating system based on a preselected outdoor temperature (when paired with a 24V controlled third party thermostat). | Wi-fi/ Smart communication available when paired with qualifying third party 24V thermostats. | N/A | R410A | USA, Canada | 20400 | 2.37 | 2.52 | 24000 | 2.4 | 2.93 | 26160 | 2.4 | 3.19 | 21580 | 2.02 | 3.13 | 27820 | 2 | 4.08 | 26200 | 2.48 | 3.1 | 26200 | 2.48 | 3.1 | 26200 | 2.48 | 3.1 | 19100 | 2.17 | 2.58 | 19100 | 2.17 | 2.58 | 19480 | 2.09 | 2.73 | 12170 | 1.8 | 1.98 | 23400 | 3.54 | 1.94 | 23400 | 3.54 | 1.94
05/04/23 | Live | Carrier | AIRQUEST | HORIZONTAL VS HP | Singlezone Ducted, Centrally Ducted | 211245829 |  | HRCU-A-CB | DLCURAH24ABK | Ducted Indoor Units | FXM4X24**AL |  |  |  |  | 10 | 17 | 8.5 | 7.65 | FALSE | FALSE | TRUE |  | 72 | 89 | 89 | TRUE | Integrated | 150 | 1.When the unit power is on/in heating mode,and if the outdoor temperature drops below 3oC for 30 seconds,after running for 25mins, the base pan heater will be actived for 5 minutes. 2. In defrost mode and the outdoor temperature lower 1oC for 10 seconds the base pan heater will be actived and will be 5 mins delay inactive after defrost. | Integrated 24V control allows the system to automatically switch from heating with the heat pump ductless systems to the conventional, electric heat pump, or dual fuel heating system based on a preselected outdoor temperature (when paired with a 24V controlled third party thermostat). | Wi-fi/ Smart communication available when paired with qualifying third party 24V thermostats. | N/A | R410A | USA, Canada | 20400 | 2.37 | 2.52 | 24000 | 2.4 | 2.93 | 26160 | 2.4 | 3.19 | 21580 | 2.02 | 3.13 | 27820 | 2 | 4.08 | 26200 | 2.48 | 3.1 | 26200 | 2.48 | 3.1 | 26200 | 2.48 | 3.1 | 19100 | 2.17 | 2.58 | 19100 | 2.17 | 2.58 | 19480 | 2.09 | 2.73 | 12170 | 1.8 | 1.98 | 23400 | 3.54 | 1.94 | 23400 | 3.54 | 1.94
05/04/23 | Live | Carrier | AIRQUEST | HORIZONTAL VS HP | Singlezone Ducted, Centrally Ducted | 211245840 |  | HRCU-A-CB | DLCURAH24ABK | Ducted Indoor Units | FXM4X30**AL |  |  |  |  | 10 | 16.5 | 8.5 | 7.5 | FALSE | FALSE | TRUE |  | 73 | 86 | 86 | TRUE | Integrated | 150 | 1.When the unit power is on/in heating mode,and if the outdoor temperature drops below 3oC for 30 seconds,after running for 25mins, the base pan heater will be actived for 5 minutes. 2. In defrost mode and the outdoor temperature lower 1oC for 10 seconds the base pan heater will be actived and will be 5 mins delay inactive after defrost. | Integrated 24V control allows the system to automatically switch from heating with the heat pump ductless systems to the conventional, electric heat pump, or dual fuel heating system based on a preselected outdoor temperature (when paired with a 24V controlled third party thermostat). | Wi-fi/ Smart communication available when paired with qualifying third party 24V thermostats. | N/A | R410A | USA, Canada | 20570 | 2.39 | 2.52 | 24200 | 2.42 | 2.93 | 26380 | 2.42 | 3.19 | 21910 | 2.05 | 3.13 | 28250 | 2.03 | 4.08 | 26000 | 2.43 | 3.14 | 26000 | 2.43 | 3.14 | 26000 | 2.43 | 3.14 | 19100 | 2.15 | 2.6 | 19100 | 2.15 | 2.6 | 19480 | 2.07 | 2.76 | 11750 | 1.82 | 1.89 | 22600 | 3.56 | 1.86 | 22600 | 3.56 | 1.86
05/04/23 | Live | Carrier | AIRQUEST | HORIZONTAL VS HP | Singlezone Ducted, Centrally Ducted | 211245851 |  | HRCU-A-CB | DLCURAH24ABK | Ducted Indoor Units | FXM4X36**AL |  |  |  |  | 10.5 | 17.5 | 8 | 7.35 | FALSE | FALSE | FALSE |  | 74 | 88 | 88 | TRUE | Integrated | 150 | 1.When the unit power is on/in heating mode,and if the outdoor temperature drops below 3oC for 30 seconds,after running for 25mins, the base pan heater will be actived for 5 minutes. 2. In defrost mode and the outdoor temperature lower 1oC for 10 seconds the base pan heater will be actived and will be 5 mins delay inactive after defrost. | Integrated 24V control allows the system to automatically switch from heating with the heat pump ductless systems to the conventional, electric heat pump, or dual fuel heating system based on a preselected outdoor temperature (when paired with a 24V controlled third party thermostat). | Wi-fi/ Smart communication available when paired with qualifying third party 24V thermostats. | N/A | R410A | USA, Canada | 20400 | 2.26 | 2.65 | 24000 | 2.29 | 3.07 | 26160 | 2.29 | 3.35 | 21580 | 2 | 3.16 | 27820 | 1.98 | 4.12 | 25000 | 2.41 | 3.04 | 25000 | 2.41 | 3.04 | 25000 | 2.41 | 3.04 | 18500 | 2.12 | 2.56 | 18500 | 2.12 | 2.56 | 18870 | 2.04 | 2.71 | 11440 | 1.79 | 1.87 | 22000 | 3.5 | 1.84 | 22000 | 3.5 | 1.84
05/04/23 | Live | Carrier | AIRQUEST | HORIZONTAL VS HP | Singlezone Ducted, Centrally Ducted | 211245862 |  | HRCU-A-CB | DLCURAH24ABK | Ducted Indoor Units | FMA4P24**AL* |  |  |  |  | 9.5 | 15 | 8.5 | 7.85 | FALSE | FALSE | FALSE |  | 71 | 87 | 87 | TRUE | Integrated | 150 | 1.When the unit power is on/in heating mode,and if the outdoor temperature drops below 3oC for 30 seconds,after running for 25mins, the base pan heater will be actived for 5 minutes. 2. In defrost mode and the outdoor temperature lower 1oC for 10 seconds the base pan heater will be actived and will be 5 mins delay inactive after defrost. | Integrated 24V control allows the system to automatically switch from heating with the heat pump ductless systems to the conventional, electric heat pump, or dual fuel heating system based on a preselected outdoor temperature (when paired with a 24V controlled third party thermostat). | Wi-fi/ Smart communication available when paired with qualifying third party 24V thermostats. | N/A | R410A | USA, Canada | 20400 | 2.5 | 2.39 | 24000 | 2.53 | 2.78 | 26160 | 2.53 | 3.03 | 21750 | 2.15 | 2.96 | 28030 | 2.13 | 3.86 | 27800 | 2.55 | 3.2 | 27800 | 2.55 | 3.2 | 27800 | 2.55 | 3.2 | 19900 | 2.23 | 2.62 | 19900 | 2.23 | 2.62 | 20300 | 2.14 | 2.78 | 12580 | 1.84 | 2 | 24200 | 3.62 | 1.96 | 24200 | 3.62 | 1.96
05/04/23 | Live | Carrier | AIRQUEST | HORIZONTAL VS HP | Singlezone Ducted, Centrally Ducted | 211245873 |  | HRCU-A-CB | DLCURAH24ABK | Ducted Indoor Units | FMA4P30**AL* |  |  |  |  | 10 | 15.2 | 9 | 7.5 | FALSE | FALSE | TRUE |  | 71 | 77 | 77 | TRUE | Integrated | 150 | 1.When the unit power is on/in heating mode,and if the outdoor temperature drops below 3oC for 30 seconds,after running for 25mins, the base pan heater will be actived for 5 minutes. 2. In defrost mode and the outdoor temperature lower 1oC for 10 seconds the base pan heater will be actived and will be 5 mins delay inactive after defrost. | Integrated 24V control allows the system to automatically switch from heating with the heat pump ductless systems to the conventional, electric heat pump, or dual fuel heating system based on a preselected outdoor temperature (when paired with a 24V controlled third party thermostat). | Wi-fi/ Smart communication available when paired with qualifying third party 24V thermostats. | N/A | R410A | USA, Canada | 21420 | 2.49 | 2.52 | 25200 | 2.52 | 2.93 | 27470 | 2.52 | 3.19 | 22740 | 2.17 | 3.07 | 29320 | 2.15 | 4 | 27800 | 2.38 | 3.42 | 27800 | 2.38 | 3.42 | 27800 | 2.38 | 3.42 | 20000 | 2.16 | 2.71 | 20000 | 2.16 | 2.71 | 20400 | 2.07 | 2.89 | 11230 | 1.81 | 1.82 | 21600 | 3.56 | 1.78 | 21600 | 3.56 | 1.78
05/04/23 | Live | Carrier | AIRQUEST | HORIZONTAL VS HP | Singlezone Ducted, Centrally Ducted | 211245884 |  | HRCU-A-CB | DLCURAH24ABK | Ducted Indoor Units | FMA4X24**AL* |  |  |  |  | 10 | 17 | 9 | 8.3 | FALSE | FALSE | TRUE |  | 72 | 94 | 94 | TRUE | Integrated | 150 | 1.When the unit power is on/in heating mode,and if the outdoor temperature drops below 3oC for 30 seconds,after running for 25mins, the base pan heater will be actived for 5 minutes. 2. In defrost mode and the outdoor temperature lower 1oC for 10 seconds the base pan heater will be actived and will be 5 mins delay inactive after defrost. | Integrated 24V control allows the system to automatically switch from heating with the heat pump ductless systems to the conventional, electric heat pump, or dual fuel heating system based on a preselected outdoor temperature (when paired with a 24V controlled third party thermostat). | Wi-fi/ Smart communication available when paired with qualifying third party 24V thermostats. | N/A | R410A | USA, Canada | 20060 | 2.33 | 2.52 | 23600 | 2.36 | 2.93 | 25720 | 2.36 | 3.19 | 21250 | 2.03 | 3.07 | 27390 | 2.01 | 3.99 | 27200 | 2.54 | 3.14 | 27200 | 2.54 | 3.14 | 27200 | 2.54 | 3.14 | 19600 | 2.16 | 2.66 | 19600 | 2.16 | 2.66 | 19990 | 2.08 | 2.82 | 13310 | 1.79 | 2.18 | 25600 | 3.51 | 2.14 | 25600 | 3.51 | 2.14
05/04/23 | Live | Carrier | AIRQUEST | HORIZONTAL VS HP | Singlezone Ducted, Centrally Ducted | 211245895 |  | HRCU-A-CB | DLCURAH24ABK | Ducted Indoor Units | FMA4X30**AL* |  |  |  |  | 10.5 | 18 | 9 | 7.55 | FALSE | FALSE | TRUE |  | 71 | 76 | 76 | TRUE | Integrated | 150 | 1.When the unit power is on/in heating mode,and if the outdoor temperature drops below 3oC for 30 seconds,after running for 25mins, the base pan heater will be actived for 5 minutes. 2. In defrost mode and the outdoor temperature lower 1oC for 10 seconds the base pan heater will be actived and will be 5 mins delay inactive after defrost. | Integrated 24V control allows the system to automatically switch from heating with the heat pump ductless systems to the conventional, electric heat pump, or dual fuel heating system based on a preselected outdoor temperature (when paired with a 24V controlled third party thermostat). | Wi-fi/ Smart communication available when paired with qualifying third party 24V thermostats. | N/A | R410A | USA, Canada | 21930 | 2.43 | 2.64 | 25800 | 2.46 | 3.07 | 28120 | 2.46 | 3.35 | 23410 | 2.08 | 3.3 | 30170 | 2.06 | 4.29 | 27600 | 2.23 | 3.63 | 27600 | 2.23 | 3.63 | 27600 | 2.23 | 3.63 | 19600 | 2.02 | 2.84 | 19600 | 2.02 | 2.84 | 19990 | 1.95 | 3 | 10920 | 1.74 | 1.84 | 21000 | 3.42 | 1.8 | 21000 | 3.42 | 1.8
05/04/23 | Live | Carrier | AIRQUEST | HORIZONTAL VS HP | Singlezone Ducted, Centrally Ducted | 211245906 |  | HRCU-A-CB | DLCURAH24ABK | Ducted Indoor Units | FMA4X36**AL* |  |  |  |  | 10.5 | 18 | 9 | 7.55 | FALSE | FALSE | TRUE |  | 71 | 76 | 76 | TRUE | Integrated | 150 | 1.When the unit power is on/in heating mode,and if the outdoor temperature drops below 3oC for 30 seconds,after running for 25mins, the base pan heater will be actived for 5 minutes. 2. In defrost mode and the outdoor temperature lower 1oC for 10 seconds the base pan heater will be actived and will be 5 mins delay inactive after defrost. | Integrated 24V control allows the system to automatically switch from heating with the heat pump ductless systems to the conventional, electric heat pump, or dual fuel heating system based on a preselected outdoor temperature (when paired with a 24V controlled third party thermostat). | Wi-fi/ Smart communication available when paired with qualifying third party 24V thermostats. | N/A | R410A | USA, Canada | 21930 | 2.43 | 2.64 | 25800 | 2.46 | 3.07 | 28120 | 2.46 | 3.35 | 23410 | 2.08 | 3.3 | 30170 | 2.06 | 4.29 | 27600 | 2.23 | 3.63 | 27600 | 2.23 | 3.63 | 27600 | 2.23 | 3.63 | 19600 | 2.02 | 2.84 | 19600 | 2.02 | 2.84 | 19990 | 1.95 | 3 | 10920 | 1.74 | 1.84 | 21000 | 3.42 | 1.8 | 21000 | 3.42 | 1.8
05/04/23 | Live | Carrier | AIRQUEST | HORIZONTAL VS HP | Singlezone Ducted, Centrally Ducted | 211245917 |  | HRCU-A-CB | DLCURAH24ABK | Ducted Indoor Units | FM(C,U)4X30**AL* |  |  |  |  | 10 | 15.2 | 8.5 | 7.5 | FALSE | FALSE | TRUE |  | 71 | 78 | 78 | TRUE | Integrated | 150 | 1.When the unit power is on/in heating mode,and if the outdoor temperature drops below 3oC for 30 seconds,after running for 25mins, the base pan heater will be actived for 5 minutes. 2. In defrost mode and the outdoor temperature lower 1oC for 10 seconds the base pan heater will be actived and will be 5 mins delay inactive after defrost. | Integrated 24V control allows the system to automatically switch from heating with the heat pump ductless systems to the conventional, electric heat pump, or dual fuel heating system based on a preselected outdoor temperature (when paired with a 24V controlled third party thermostat). | Wi-fi/ Smart communication available when paired with qualifying third party 24V thermostats. | N/A | R410A | USA, Canada | 21250 | 2.47 | 2.52 | 25000 | 2.5 | 2.93 | 27250 | 2.5 | 3.19 | 22580 | 2.17 | 3.05 | 29100 | 2.15 | 3.97 | 27800 | 2.42 | 3.37 | 27800 | 2.42 | 3.37 | 27800 | 2.42 | 3.37 | 19900 | 2.16 | 2.7 | 19900 | 2.16 | 2.7 | 20300 | 2.08 | 2.86 | 11340 | 1.81 | 1.84 | 21800 | 3.55 | 1.8 | 21800 | 3.55 | 1.8
05/04/23 | Live | Carrier | AIRQUEST | HORIZONTAL VS HP | Singlezone Ducted, Centrally Ducted | 211245928 |  | HRCU-A-CB | DLCURAH24ABK | Ducted Indoor Units | FM(C,U)4X36**AL* |  |  |  |  | 10 | 15 | 8.5 | 7.5 | FALSE | FALSE | FALSE |  | 71 | 78 | 78 | TRUE | Integrated | 150 | 1.When the unit power is on/in heating mode,and if the outdoor temperature drops below 3oC for 30 seconds,after running for 25mins, the base pan heater will be actived for 5 minutes. 2. In defrost mode and the outdoor temperature lower 1oC for 10 seconds the base pan heater will be actived and will be 5 mins delay inactive after defrost. | Integrated 24V control allows the system to automatically switch from heating with the heat pump ductless systems to the conventional, electric heat pump, or dual fuel heating system based on a preselected outdoor temperature (when paired with a 24V controlled third party thermostat). | Wi-fi/ Smart communication available when paired with qualifying third party 24V thermostats. | N/A | R410A | USA, Canada | 21250 | 2.47 | 2.52 | 25000 | 2.5 | 2.93 | 27250 | 2.5 | 3.19 | 22580 | 2.17 | 3.05 | 29100 | 2.15 | 3.97 | 27800 | 2.42 | 3.37 | 27800 | 2.42 | 3.37 | 27800 | 2.42 | 3.37 | 19900 | 2.16 | 2.7 | 19900 | 2.16 | 2.7 | 20300 | 2.08 | 2.86 | 11340 | 1.81 | 1.84 | 21800 | 3.55 | 1.8 | 21800 | 3.55 | 1.8
05/04/23 | Live | Carrier | AIRQUEST | HORIZONTAL VS HP | Singlezone Ducted, Centrally Ducted | 211245939 |  | HRCU-A-CB | DLCURAH24ABK | Ducted Indoor Units | FM(C,U)4Z24**AL* |  |  |  |  | 10 | 17.5 | 9 | 8.4 | FALSE | FALSE | TRUE |  | 71 | 94 | 94 | TRUE | Integrated | 150 | 1.When the unit power is on/in heating mode,and if the outdoor temperature drops below 3oC for 30 seconds,after running for 25mins, the base pan heater will be actived for 5 minutes. 2. In defrost mode and the outdoor temperature lower 1oC for 10 seconds the base pan heater will be actived and will be 5 mins delay inactive after defrost. | Integrated 24V control allows the system to automatically switch from heating with the heat pump ductless systems to the conventional, electric heat pump, or dual fuel heating system based on a preselected outdoor temperature (when paired with a 24V controlled third party thermostat). | Wi-fi/ Smart communication available when paired with qualifying third party 24V thermostats. | N/A | R410A | USA, Canada | 20230 | 2.35 | 2.52 | 23800 | 2.38 | 2.93 | 25940 | 2.38 | 3.19 | 21580 | 2.01 | 3.15 | 27820 | 2 | 4.08 | 27200 | 2.51 | 3.18 | 27200 | 2.51 | 3.18 | 27200 | 2.51 | 3.18 | 19500 | 2.15 | 2.66 | 19500 | 2.15 | 2.66 | 19890 | 2.07 | 2.82 | 13420 | 1.77 | 2.22 | 25800 | 3.47 | 2.18 | 25800 | 3.47 | 2.18
05/04/23 | Live | Carrier | AIRQUEST | HORIZONTAL VS HP | Singlezone Ducted, Centrally Ducted | 211245950 |  | HRCU-A-CB | DLCURAH24ABK | Ducted Indoor Units | FM(C,U)4Z30**AL* |  |  |  |  | 10.5 | 18 | 9 | 7.8 | FALSE | FALSE | TRUE |  | 72 | 86 | 86 | TRUE | Integrated | 150 | 1.When the unit power is on/in heating mode,and if the outdoor temperature drops below 3oC for 30 seconds,after running for 25mins, the base pan heater will be actived for 5 minutes. 2. In defrost mode and the outdoor temperature lower 1oC for 10 seconds the base pan heater will be actived and will be 5 mins delay inactive after defrost. | Integrated 24V control allows the system to automatically switch from heating with the heat pump ductless systems to the conventional, electric heat pump, or dual fuel heating system based on a preselected outdoor temperature (when paired with a 24V controlled third party thermostat). | Wi-fi/ Smart communication available when paired with qualifying third party 24V thermostats. | N/A | R410A | USA, Canada | 20570 | 2.28 | 2.64 | 24200 | 2.3 | 3.08 | 26380 | 2.3 | 3.36 | 21910 | 2 | 3.21 | 28250 | 1.98 | 4.18 | 26600 | 2.41 | 3.23 | 26600 | 2.41 | 3.23 | 26600 | 2.41 | 3.23 | 19300 | 2.08 | 2.72 | 19300 | 2.08 | 2.72 | 19690 | 2 | 2.89 | 11960 | 1.79 | 1.96 | 23000 | 3.51 | 1.92 | 23000 | 3.51 | 1.92
05/04/23 | Live | Carrier | AIRQUEST | HORIZONTAL VS HP | Singlezone Ducted, Centrally Ducted | 211245961 |  | HRCU-A-CB | DLCURAH24ABK | Ducted Indoor Units | FM(C,U)4Z36**AL* |  |  |  |  | 10.5 | 18 | 9 | 7.8 | FALSE | FALSE | TRUE |  | 72 | 86 | 86 | TRUE | Integrated | 150 | 1.When the unit power is on/in heating mode,and if the outdoor temperature drops below 3oC for 30 seconds,after running for 25mins, the base pan heater will be actived for 5 minutes. 2. In defrost mode and the outdoor temperature lower 1oC for 10 seconds the base pan heater will be actived and will be 5 mins delay inactive after defrost. | Integrated 24V control allows the system to automatically switch from heating with the heat pump ductless systems to the conventional, electric heat pump, or dual fuel heating system based on a preselected outdoor temperature (when paired with a 24V controlled third party thermostat). | Wi-fi/ Smart communication available when paired with qualifying third party 24V thermostats. | N/A | R410A | USA, Canada | 20570 | 2.28 | 2.64 | 24200 | 2.3 | 3.08 | 26380 | 2.3 | 3.36 | 21910 | 2 | 3.21 | 28250 | 1.98 | 4.18 | 26600 | 2.41 | 3.23 | 26600 | 2.41 | 3.23 | 26600 | 2.41 | 3.23 | 19300 | 2.08 | 2.72 | 19300 | 2.08 | 2.72 | 19690 | 2 | 2.89 | 11960 | 1.79 | 1.96 | 23000 | 3.51 | 1.92 | 23000 | 3.51 | 1.92
05/04/23 | Live | Carrier | AIRQUEST | HORIZONTAL VS HP | Singlezone Ducted, Centrally Ducted | 211245972 |  | HRCU-A-CB | DLCURAH24ABK | Ducted Indoor Units | FVM4X24***L |  |  |  |  | 10 | 17 | 8.5 | 7.65 | FALSE | FALSE | TRUE |  | 73 | 89 | 89 | TRUE | Integrated | 150 | 1.When the unit power is on/in heating mode,and if the outdoor temperature drops below 3oC for 30 seconds,after running for 25mins, the base pan heater will be actived for 5 minutes. 2. In defrost mode and the outdoor temperature lower 1oC for 10 seconds the base pan heater will be actived and will be 5 mins delay inactive after defrost. | Integrated 24V control allows the system to automatically switch from heating with the heat pump ductless systems to the conventional, electric heat pump, or dual fuel heating system based on a preselected outdoor temperature (when paired with a 24V controlled third party thermostat). | Wi-fi/ Smart communication available when paired with qualifying third party 24V thermostats. | N/A | R410A | USA, Canada | 20230 | 2.35 | 2.52 | 23800 | 2.38 | 2.93 | 25940 | 2.38 | 3.19 | 21410 | 2.01 | 3.12 | 27610 | 2 | 4.05 | 25800 | 2.46 | 3.07 | 25800 | 2.46 | 3.07 | 25800 | 2.46 | 3.07 | 19000 | 2.13 | 2.61 | 19000 | 2.13 | 2.61 | 19380 | 2.05 | 2.77 | 11960 | 1.79 | 1.96 | 23000 | 3.51 | 1.92 | 23000 | 3.51 | 1.92
05/04/23 | Live | Carrier | AIRQUEST | HORIZONTAL VS HP | Singlezone Ducted, Centrally Ducted | 211245982 |  | HRCU-A-CB | DLCURAH24ABK | Ducted Indoor Units | FVM4X36***L |  |  |  |  | 10.5 | 17.5 | 8.5 | 7.5 | FALSE | FALSE | TRUE |  | 73 | 86 | 86 | TRUE | Integrated | 150 | 1.When the unit power is on/in heating mode,and if the outdoor temperature drops below 3oC for 30 seconds,after running for 25mins, the base pan heater will be actived for 5 minutes. 2. In defrost mode and the outdoor temperature lower 1oC for 10 seconds the base pan heater will be actived and will be 5 mins delay inactive after defrost. | Integrated 24V control allows the system to automatically switch from heating with the heat pump ductless systems to the conventional, electric heat pump, or dual fuel heating system based on a preselected outdoor temperature (when paired with a 24V controlled third party thermostat). | Wi-fi/ Smart communication available when paired with qualifying third party 24V thermostats. | N/A | R410A | USA, Canada | 20740 | 2.3 | 2.64 | 24400 | 2.32 | 3.08 | 26600 | 2.32 | 3.36 | 21910 | 2.01 | 3.19 | 28250 | 2 | 4.14 | 26000 | 2.41 | 3.16 | 26000 | 2.41 | 3.16 | 26000 | 2.41 | 3.16 | 19000 | 2.13 | 2.61 | 19000 | 2.13 | 2.61 | 19380 | 2.05 | 2.77 | 11650 | 1.78 | 1.92 | 22400 | 3.49 | 1.88 | 22400 | 3.49 | 1.88
05/04/23 | Live | Carrier | AIRQUEST | HORIZONTAL VS HP | Singlezone Ducted, Centrally Ducted | 211257336 |  | HRCU-A-CB | DLCURAH18ABK | Ducted Indoor Units | FJMA4*24L*B* |  |  |  |  | 10.5 | 15.5 | 9 | 7.85 | FALSE | FALSE | TRUE |  | 66 | 80 | 94 | TRUE | Integrated | 150 | 1.When the unit power is on/in heating mode,and if the outdoor temperature drops below 3oC for 30 seconds,after running for 25mins, the base pan heater will be actived for 5 minutes. 2. In defrost mode and the outdoor temperature lower 1oC for 10 seconds the base pan heater will be actived and will be 5 mins delay inactive after defrost. | Integrated 24V control allows the system to automatically switch from heating with the heat pump ductless systems to the conventional, electric heat pump, or dual fuel heating system based on a preselected outdoor temperature (when paired with a 24V controlled third party thermostat). | Wi-fi/ Smart communication available when paired with qualifying third party 24V thermostats. | N/A | R410A | USA, Canada | 17205 | 1.71 | 2.95 | 18500 | 1.76 | 3.08 | 20350 | 1.69 | 3.53 | 17978 | 1.55 | 3.4 | 21614 | 1.49 | 4.25 | 19300 | 1.63 | 3.47 | 19300 | 1.63 | 3.47 | 22774 | 2.19 | 3.05 | 12800 | 1.5 | 2.5 | 12800 | 1.5 | 2.5 | 13184 | 1.44 | 2.68 | 10431 | 1.24 | 2.47 | 18300 | 2.44 | 2.2 | 18300 | 2.44 | 2.2
05/04/23 | Live | Carrier | AIRQUEST | HORIZONTAL VS HP | Singlezone Ducted, Centrally Ducted | 211259578 |  | HRCU-A-CB | DLCURAH18ABK | Ducted Indoor Units | EA*4X19L17A* | *80VSL0451412A* |  |  |  | 11 | 16.5 | 8.5 | 7.5 | FALSE | FALSE | TRUE |  | 67 | 81 | 96 | TRUE | Integrated | 150 | 1.When the unit power is on/in heating mode,and if the outdoor temperature drops below 3oC for 30 seconds,after running for 25mins, the base pan heater will be actived for 5 minutes. 2. In defrost mode and the outdoor temperature lower 1oC for 10 seconds the base pan heater will be actived and will be 5 mins delay inactive after defrost. | Integrated 24V control allows the system to automatically switch from heating with the heat pump ductless systems to the conventional, electric heat pump, or dual fuel heating system based on a preselected outdoor temperature (when paired with a 24V controlled third party thermostat). | Wi-fi/ Smart communication available when paired with qualifying third party 24V thermostats. | N/A | R410A | USA, Canada | 16926 | 1.6 | 3.1 | 18200 | 1.65 | 3.23 | 20020 | 1.59 | 3.69 | 17533 | 1.49 | 3.45 | 21079 | 1.43 | 4.32 | 18200 | 1.65 | 3.23 | 18200 | 1.65 | 3.23 | 21476 | 2.21 | 2.85 | 12300 | 1.49 | 2.42 | 12300 | 1.49 | 2.42 | 12669 | 1.43 | 2.6 | 10032 | 1.23 | 2.39 | 17600 | 2.41 | 2.14 | 17600 | 2.41 | 2.14
05/04/23 | Live | Carrier | AIRQUEST | HORIZONTAL VS HP | Singlezone Ducted, Centrally Ducted | 211259603 |  | HRCU-A-CB | DLCURAH18ABK | Ducted Indoor Units | EA*4X19L17A* | *96VSN0601714A* |  |  |  | 10.5 | 16 | 8.5 | 7.5 | FALSE | FALSE | TRUE |  | 67 | 81 | 96 | TRUE | Integrated | 150 | 1.When the unit power is on/in heating mode,and if the outdoor temperature drops below 3oC for 30 seconds,after running for 25mins, the base pan heater will be actived for 5 minutes. 2. In defrost mode and the outdoor temperature lower 1oC for 10 seconds the base pan heater will be actived and will be 5 mins delay inactive after defrost. | Integrated 24V control allows the system to automatically switch from heating with the heat pump ductless systems to the conventional, electric heat pump, or dual fuel heating system based on a preselected outdoor temperature (when paired with a 24V controlled third party thermostat). | Wi-fi/ Smart communication available when paired with qualifying third party 24V thermostats. | N/A | R410A | USA, Canada | 16926 | 1.68 | 2.95 | 18200 | 1.73 | 3.08 | 20020 | 1.66 | 3.53 | 17444 | 1.48 | 3.45 | 20972 | 1.43 | 4.3 | 18200 | 1.66 | 3.21 | 18200 | 1.66 | 3.21 | 21476 | 2.22 | 2.84 | 12300 | 1.49 | 2.42 | 12300 | 1.49 | 2.42 | 12669 | 1.43 | 2.6 | 10032 | 1.23 | 2.39 | 17600 | 2.41 | 2.14 | 17600 | 2.41 | 2.14
05/04/23 | Live | Carrier | AIRQUEST | HORIZONTAL VS HP | Singlezone Ducted, Centrally Ducted | 211259616 |  | HRCU-A-CB | DLCURAH18ABK | Ducted Indoor Units | EA*4X19L17A* | *96VSN0401410A* |  |  |  | 10.5 | 16 | 8 | 7.45 | FALSE | FALSE | FALSE |  | 67 | 84 | 99 | TRUE | Integrated | 150 | 1.When the unit power is on/in heating mode,and if the outdoor temperature drops below 3oC for 30 seconds,after running for 25mins, the base pan heater will be actived for 5 minutes. 2. In defrost mode and the outdoor temperature lower 1oC for 10 seconds the base pan heater will be actived and will be 5 mins delay inactive after defrost. | Integrated 24V control allows the system to automatically switch from heating with the heat pump ductless systems to the conventional, electric heat pump, or dual fuel heating system based on a preselected outdoor temperature (when paired with a 24V controlled third party thermostat). | Wi-fi/ Smart communication available when paired with qualifying third party 24V thermostats. | N/A | R410A | USA, Canada | 16647 | 1.65 | 2.96 | 17900 | 1.7 | 3.09 | 19690 | 1.64 | 3.52 | 17177 | 1.48 | 3.4 | 20651 | 1.43 | 4.23 | 17900 | 1.69 | 3.1 | 17900 | 1.69 | 3.1 | 21122 | 2.27 | 2.73 | 12100 | 1.5 | 2.36 | 12100 | 1.5 | 2.36 | 12463 | 1.44 | 2.54 | 10146 | 1.24 | 2.4 | 17800 | 2.44 | 2.14 | 17800 | 2.44 | 2.14
05/04/23 | Live | Carrier | AIRQUEST | HORIZONTAL VS HP | Singlezone Ducted, Centrally Ducted | 211259628 |  | HRCU-A-CB | DLCURAH18ABK | Ducted Indoor Units | EA*4X19L17A* | *96VSN0401712A* |  |  |  | 10.5 | 15.5 | 8.5 | 7.5 | FALSE | FALSE | TRUE |  | 67 | 81 | 96 | TRUE | Integrated | 150 | 1.When the unit power is on/in heating mode,and if the outdoor temperature drops below 3oC for 30 seconds,after running for 25mins, the base pan heater will be actived for 5 minutes. 2. In defrost mode and the outdoor temperature lower 1oC for 10 seconds the base pan heater will be actived and will be 5 mins delay inactive after defrost. | Integrated 24V control allows the system to automatically switch from heating with the heat pump ductless systems to the conventional, electric heat pump, or dual fuel heating system based on a preselected outdoor temperature (when paired with a 24V controlled third party thermostat). | Wi-fi/ Smart communication available when paired with qualifying third party 24V thermostats. | N/A | R410A | USA, Canada | 16926 | 1.68 | 2.95 | 18200 | 1.73 | 3.08 | 20020 | 1.66 | 3.53 | 17533 | 1.51 | 3.4 | 21079 | 1.46 | 4.23 | 18300 | 1.67 | 3.21 | 18300 | 1.67 | 3.21 | 21594 | 2.23 | 2.84 | 12300 | 1.49 | 2.42 | 12300 | 1.49 | 2.42 | 12669 | 1.43 | 2.6 | 10032 | 1.24 | 2.37 | 17600 | 2.43 | 2.12 | 17600 | 2.43 | 2.12
05/04/23 | Live | Carrier | AIRQUEST | HORIZONTAL VS HP | Singlezone Ducted, Centrally Ducted | 211259640 |  | HRCU-A-CB | DLCURAH18ABK | Ducted Indoor Units | EA*4X19L17A* | *96VSN0601412A* |  |  |  | 11 | 16 | 8.5 | 7.5 | FALSE | FALSE | TRUE |  | 67 | 81 | 95 | TRUE | Integrated | 150 | 1.When the unit power is on/in heating mode,and if the outdoor temperature drops below 3oC for 30 seconds,after running for 25mins, the base pan heater will be actived for 5 minutes. 2. In defrost mode and the outdoor temperature lower 1oC for 10 seconds the base pan heater will be actived and will be 5 mins delay inactive after defrost. | Integrated 24V control allows the system to automatically switch from heating with the heat pump ductless systems to the conventional, electric heat pump, or dual fuel heating system based on a preselected outdoor temperature (when paired with a 24V controlled third party thermostat). | Wi-fi/ Smart communication available when paired with qualifying third party 24V thermostats. | N/A | R410A | USA, Canada | 17112 | 1.62 | 3.1 | 18400 | 1.67 | 3.23 | 20240 | 1.61 | 3.68 | 17711 | 1.5 | 3.46 | 21293 | 1.44 | 4.33 | 18400 | 1.63 | 3.31 | 18400 | 1.63 | 3.31 | 21712 | 2.19 | 2.91 | 12400 | 1.48 | 2.46 | 12400 | 1.48 | 2.46 | 12772 | 1.42 | 2.64 | 10032 | 1.24 | 2.37 | 17600 | 2.43 | 2.12 | 17600 | 2.43 | 2.12
05/04/23 | Live | Carrier | AIRQUEST | HORIZONTAL VS HP | Singlezone Ducted, Centrally Ducted | 211259652 |  | HRCU-A-CB | DLCURAH18ABK | Ducted Indoor Units | EA*4X19L17A* | *96VSN0801716A* |  |  |  | 10.5 | 16.5 | 8 | 7.45 | FALSE | FALSE | FALSE |  | 67 | 84 | 99 | TRUE | Integrated | 150 | 1.When the unit power is on/in heating mode,and if the outdoor temperature drops below 3oC for 30 seconds,after running for 25mins, the base pan heater will be actived for 5 minutes. 2. In defrost mode and the outdoor temperature lower 1oC for 10 seconds the base pan heater will be actived and will be 5 mins delay inactive after defrost. | Integrated 24V control allows the system to automatically switch from heating with the heat pump ductless systems to the conventional, electric heat pump, or dual fuel heating system based on a preselected outdoor temperature (when paired with a 24V controlled third party thermostat). | Wi-fi/ Smart communication available when paired with qualifying third party 24V thermostats. | N/A | R410A | USA, Canada | 16647 | 1.65 | 2.96 | 17900 | 1.7 | 3.09 | 19690 | 1.64 | 3.52 | 17266 | 1.47 | 3.44 | 20758 | 1.42 | 4.28 | 17900 | 1.68 | 3.12 | 17900 | 1.68 | 3.12 | 21122 | 2.25 | 2.75 | 12100 | 1.49 | 2.38 | 12100 | 1.49 | 2.38 | 12463 | 1.43 | 2.55 | 10146 | 1.24 | 2.4 | 17800 | 2.44 | 2.14 | 17800 | 2.44 | 2.14
05/04/23 | Live | Carrier | AIRQUEST | HORIZONTAL VS HP | Singlezone Ducted, Centrally Ducted | 211259666 |  | HRCU-A-CB | DLCURAH18ABK | Ducted Indoor Units | EA*4X19L17A* | *95ESU0401712A* |  |  |  | 11 | 16.5 | 8.5 | 7.5 | FALSE | FALSE | TRUE |  | 67 | 82 | 97 | TRUE | Integrated | 150 | 1.When the unit power is on/in heating mode,and if the outdoor temperature drops below 3oC for 30 seconds,after running for 25mins, the base pan heater will be actived for 5 minutes. 2. In defrost mode and the outdoor temperature lower 1oC for 10 seconds the base pan heater will be actived and will be 5 mins delay inactive after defrost. | Integrated 24V control allows the system to automatically switch from heating with the heat pump ductless systems to the conventional, electric heat pump, or dual fuel heating system based on a preselected outdoor temperature (when paired with a 24V controlled third party thermostat). | Wi-fi/ Smart communication available when paired with qualifying third party 24V thermostats. | N/A | R410A | USA, Canada | 16926 | 1.6 | 3.1 | 18200 | 1.65 | 3.23 | 20020 | 1.59 | 3.69 | 17533 | 1.48 | 3.47 | 21079 | 1.43 | 4.32 | 18100 | 1.65 | 3.21 | 18100 | 1.65 | 3.21 | 21358 | 2.21 | 2.83 | 12200 | 1.48 | 2.42 | 12200 | 1.48 | 2.42 | 12566 | 1.42 | 2.59 | 10032 | 1.23 | 2.39 | 17600 | 2.41 | 2.14 | 17600 | 2.41 | 2.14
05/04/23 | Live | Carrier | AIRQUEST | HORIZONTAL VS HP | Singlezone Ducted, Centrally Ducted | 211259705 |  | HRCU-A-CB | DLCURAH18ABK | Ducted Indoor Units | EA*4X19L17A* | *80VSL0451716A* |  |  |  | 10.5 | 16 | 8.5 | 7.5 | FALSE | FALSE | TRUE |  | 67 | 82 | 97 | TRUE | Integrated | 150 | 1.When the unit power is on/in heating mode,and if the outdoor temperature drops below 3oC for 30 seconds,after running for 25mins, the base pan heater will be actived for 5 minutes. 2. In defrost mode and the outdoor temperature lower 1oC for 10 seconds the base pan heater will be actived and will be 5 mins delay inactive after defrost. | Integrated 24V control allows the system to automatically switch from heating with the heat pump ductless systems to the conventional, electric heat pump, or dual fuel heating system based on a preselected outdoor temperature (when paired with a 24V controlled third party thermostat). | Wi-fi/ Smart communication available when paired with qualifying third party 24V thermostats. | N/A | R410A | USA, Canada | 16833 | 1.67 | 2.95 | 18100 | 1.72 | 3.08 | 19910 | 1.65 | 3.54 | 17355 | 1.49 | 3.41 | 20865 | 1.43 | 4.28 | 18100 | 1.67 | 3.18 | 18100 | 1.67 | 3.18 | 21358 | 2.24 | 2.79 | 12200 | 1.49 | 2.4 | 12200 | 1.49 | 2.4 | 12566 | 1.43 | 2.58 | 10089 | 1.24 | 2.38 | 17700 | 2.42 | 2.14 | 17700 | 2.42 | 2.14
05/04/23 | Live | Carrier | AIRQUEST | HORIZONTAL VS HP | Singlezone Ducted, Centrally Ducted | 211259718 |  | HRCU-A-CB | DLCURAH18ABK | Ducted Indoor Units | EA*4X19L17A* | *80VSL0701716A* |  |  |  | 10.5 | 16.5 | 8 | 7.45 | FALSE | FALSE | FALSE |  | 67 | 84 | 99 | TRUE | Integrated | 150 | 1.When the unit power is on/in heating mode,and if the outdoor temperature drops below 3oC for 30 seconds,after running for 25mins, the base pan heater will be actived for 5 minutes. 2. In defrost mode and the outdoor temperature lower 1oC for 10 seconds the base pan heater will be actived and will be 5 mins delay inactive after defrost. | Integrated 24V control allows the system to automatically switch from heating with the heat pump ductless systems to the conventional, electric heat pump, or dual fuel heating system based on a preselected outdoor temperature (when paired with a 24V controlled third party thermostat). | Wi-fi/ Smart communication available when paired with qualifying third party 24V thermostats. | N/A | R410A | USA, Canada | 16647 | 1.65 | 2.96 | 17900 | 1.7 | 3.09 | 19690 | 1.64 | 3.52 | 17177 | 1.47 | 3.42 | 20651 | 1.42 | 4.26 | 17800 | 1.68 | 3.11 | 17800 | 1.68 | 3.11 | 21004 | 2.26 | 2.72 | 12100 | 1.49 | 2.38 | 12100 | 1.49 | 2.38 | 12463 | 1.43 | 2.55 | 10089 | 1.24 | 2.38 | 17700 | 2.42 | 2.14 | 17700 | 2.42 | 2.14
05/04/23 | Live | Carrier | AIRQUEST | HORIZONTAL VS HP | Singlezone Ducted, Centrally Ducted | 211259731 |  | HRCU-A-CB | DLCURAH18ABK | Ducted Indoor Units | EA*4X19L17A* | *80ESU0401712A* |  |  |  | 11 | 17 | 8.5 | 7.6 | FALSE | FALSE | TRUE |  | 66 | 78 | 92 | TRUE | Integrated | 150 | 1.When the unit power is on/in heating mode,and if the outdoor temperature drops below 3oC for 30 seconds,after running for 25mins, the base pan heater will be actived for 5 minutes. 2. In defrost mode and the outdoor temperature lower 1oC for 10 seconds the base pan heater will be actived and will be 5 mins delay inactive after defrost. | Integrated 24V control allows the system to automatically switch from heating with the heat pump ductless systems to the conventional, electric heat pump, or dual fuel heating system based on a preselected outdoor temperature (when paired with a 24V controlled third party thermostat). | Wi-fi/ Smart communication available when paired with qualifying third party 24V thermostats. | N/A | R410A | USA, Canada | 17670 | 1.68 | 3.08 | 19000 | 1.73 | 3.22 | 20900 | 1.66 | 3.69 | 18334 | 1.5 | 3.58 | 22042 | 1.45 | 4.46 | 18900 | 1.56 | 3.55 | 18900 | 1.56 | 3.55 | 22302 | 2.09 | 3.13 | 12600 | 1.44 | 2.56 | 12600 | 1.44 | 2.56 | 12978 | 1.38 | 2.76 | 9918 | 1.22 | 2.38 | 17400 | 2.38 | 2.14 | 17400 | 2.38 | 2.14
05/04/23 | Live | Carrier | AIRQUEST | HORIZONTAL VS HP | Singlezone Ducted, Centrally Ducted | 211259746 |  | HRCU-A-CB | DLCURAH18ABK | Ducted Indoor Units | EA*4X19L17A* | *80VTL0451412A* |  |  |  | 11 | 16.5 | 8.5 | 7.5 | FALSE | FALSE | TRUE |  | 67 | 82 | 97 | TRUE | Integrated | 150 | 1.When the unit power is on/in heating mode,and if the outdoor temperature drops below 3oC for 30 seconds,after running for 25mins, the base pan heater will be actived for 5 minutes. 2. In defrost mode and the outdoor temperature lower 1oC for 10 seconds the base pan heater will be actived and will be 5 mins delay inactive after defrost. | Integrated 24V control allows the system to automatically switch from heating with the heat pump ductless systems to the conventional, electric heat pump, or dual fuel heating system based on a preselected outdoor temperature (when paired with a 24V controlled third party thermostat). | Wi-fi/ Smart communication available when paired with qualifying third party 24V thermostats. | N/A | R410A | USA, Canada | 16833 | 1.6 | 3.08 | 18100 | 1.65 | 3.21 | 19910 | 1.58 | 3.69 | 17444 | 1.47 | 3.48 | 20972 | 1.41 | 4.36 | 18000 | 1.65 | 3.2 | 18000 | 1.65 | 3.2 | 21240 | 2.21 | 2.82 | 12200 | 1.48 | 2.42 | 12200 | 1.48 | 2.42 | 12566 | 1.42 | 2.59 | 10032 | 1.23 | 2.39 | 17600 | 2.41 | 2.14 | 17600 | 2.41 | 2.14
05/04/23 | Live | Carrier | AIRQUEST | HORIZONTAL VS HP | Singlezone Ducted, Centrally Ducted | 211259764 |  | HRCU-A-CB | DLCURAH18ABK | Ducted Indoor Units | EA*4X19L17A* | *96VTN0401712A* |  |  |  | 10.5 | 15.5 | 8.5 | 7.5 | FALSE | FALSE | TRUE |  | 67 | 81 | 96 | TRUE | Integrated | 150 | 1.When the unit power is on/in heating mode,and if the outdoor temperature drops below 3oC for 30 seconds,after running for 25mins, the base pan heater will be actived for 5 minutes. 2. In defrost mode and the outdoor temperature lower 1oC for 10 seconds the base pan heater will be actived and will be 5 mins delay inactive after defrost. | Integrated 24V control allows the system to automatically switch from heating with the heat pump ductless systems to the conventional, electric heat pump, or dual fuel heating system based on a preselected outdoor temperature (when paired with a 24V controlled third party thermostat). | Wi-fi/ Smart communication available when paired with qualifying third party 24V thermostats. | N/A | R410A | USA, Canada | 16926 | 1.68 | 2.95 | 18200 | 1.73 | 3.08 | 20020 | 1.66 | 3.53 | 17533 | 1.51 | 3.4 | 21079 | 1.46 | 4.23 | 18300 | 1.67 | 3.21 | 18300 | 1.67 | 3.21 | 21594 | 2.23 | 2.84 | 12300 | 1.49 | 2.42 | 12300 | 1.49 | 2.42 | 12669 | 1.43 | 2.6 | 10032 | 1.24 | 2.37 | 17600 | 2.43 | 2.12 | 17600 | 2.43 | 2.12
05/04/23 | Live | Carrier | AIRQUEST | HORIZONTAL VS HP | Singlezone Ducted, Centrally Ducted | 211259776 |  | HRCU-A-CB | DLCURAH18ABK | Ducted Indoor Units | EA*4X19L17A* | *96VTN0801716A* |  |  |  | 10.5 | 16.5 | 8 | 7.45 | FALSE | FALSE | FALSE |  | 67 | 84 | 99 | TRUE | Integrated | 150 | 1.When the unit power is on/in heating mode,and if the outdoor temperature drops below 3oC for 30 seconds,after running for 25mins, the base pan heater will be actived for 5 minutes. 2. In defrost mode and the outdoor temperature lower 1oC for 10 seconds the base pan heater will be actived and will be 5 mins delay inactive after defrost. | Integrated 24V control allows the system to automatically switch from heating with the heat pump ductless systems to the conventional, electric heat pump, or dual fuel heating system based on a preselected outdoor temperature (when paired with a 24V controlled third party thermostat). | Wi-fi/ Smart communication available when paired with qualifying third party 24V thermostats. | N/A | R410A | USA, Canada | 16647 | 1.65 | 2.96 | 17900 | 1.7 | 3.09 | 19690 | 1.64 | 3.52 | 17266 | 1.47 | 3.44 | 20758 | 1.42 | 4.28 | 17900 | 1.68 | 3.12 | 17900 | 1.68 | 3.12 | 21122 | 2.25 | 2.75 | 12100 | 1.49 | 2.38 | 12100 | 1.49 | 2.38 | 12463 | 1.43 | 2.55 | 10146 | 1.24 | 2.4 | 17800 | 2.44 | 2.14 | 17800 | 2.44 | 2.14
05/04/23 | Live | Carrier | AIRQUEST | HORIZONTAL VS HP | Singlezone Ducted, Centrally Ducted | 211259787 |  | HRCU-A-CB | DLCURAH18ABK | Ducted Indoor Units | EA*4X19L17A* | *80VTL0701716A* |  |  |  | 10.5 | 16.5 | 8 | 7.45 | FALSE | FALSE | FALSE |  | 67 | 85 | 100 | TRUE | Integrated | 150 | 1.When the unit power is on/in heating mode,and if the outdoor temperature drops below 3oC for 30 seconds,after running for 25mins, the base pan heater will be actived for 5 minutes. 2. In defrost mode and the outdoor temperature lower 1oC for 10 seconds the base pan heater will be actived and will be 5 mins delay inactive after defrost. | Integrated 24V control allows the system to automatically switch from heating with the heat pump ductless systems to the conventional, electric heat pump, or dual fuel heating system based on a preselected outdoor temperature (when paired with a 24V controlled third party thermostat). | Wi-fi/ Smart communication available when paired with qualifying third party 24V thermostats. | N/A | R410A | USA, Canada | 16554 | 1.64 | 2.96 | 17800 | 1.7 | 3.07 | 19580 | 1.63 | 3.52 | 17088 | 1.46 | 3.43 | 20544 | 1.41 | 4.27 | 17700 | 1.7 | 3.05 | 17700 | 1.7 | 3.05 | 20886 | 2.27 | 2.7 | 12000 | 1.49 | 2.36 | 12000 | 1.49 | 2.36 | 12360 | 1.43 | 2.53 | 10146 | 1.24 | 2.4 | 17800 | 2.44 | 2.14 | 17800 | 2.44 | 2.14
05/04/23 | Live | Carrier | AIRQUEST | HORIZONTAL VS HP | Singlezone Ducted, Centrally Ducted | 211259797 |  | HRCU-A-CB | DLCURAH18ABK | Ducted Indoor Units | EA*4X19L17A* | *95ESN0401410A* |  |  |  | 10.5 | 16 | 8.5 | 7.5 | FALSE | FALSE | TRUE |  | 67 | 81 | 96 | TRUE | Integrated | 150 | 1.When the unit power is on/in heating mode,and if the outdoor temperature drops below 3oC for 30 seconds,after running for 25mins, the base pan heater will be actived for 5 minutes. 2. In defrost mode and the outdoor temperature lower 1oC for 10 seconds the base pan heater will be actived and will be 5 mins delay inactive after defrost. | Integrated 24V control allows the system to automatically switch from heating with the heat pump ductless systems to the conventional, electric heat pump, or dual fuel heating system based on a preselected outdoor temperature (when paired with a 24V controlled third party thermostat). | Wi-fi/ Smart communication available when paired with qualifying third party 24V thermostats. | N/A | R410A | USA, Canada | 17019 | 1.69 | 2.95 | 18300 | 1.74 | 3.08 | 20130 | 1.67 | 3.53 | 17622 | 1.5 | 3.44 | 21186 | 1.45 | 4.28 | 18300 | 1.64 | 3.27 | 18300 | 1.64 | 3.27 | 21594 | 2.19 | 2.89 | 12400 | 1.49 | 2.44 | 12400 | 1.49 | 2.44 | 12772 | 1.43 | 2.62 | 10032 | 1.24 | 2.37 | 17600 | 2.43 | 2.12 | 17600 | 2.43 | 2.12
05/04/23 | Live | Carrier | AIRQUEST | HORIZONTAL VS HP | Singlezone Ducted, Centrally Ducted | 211259809 |  | HRCU-A-CB | DLCURAH18ABK | Ducted Indoor Units | EA*4X19L17A* | *95ESN0401712A* |  |  |  | 10.5 | 15.5 | 8 | 7.45 | FALSE | FALSE | FALSE |  | 67 | 84 | 100 | TRUE | Integrated | 150 | 1.When the unit power is on/in heating mode,and if the outdoor temperature drops below 3oC for 30 seconds,after running for 25mins, the base pan heater will be actived for 5 minutes. 2. In defrost mode and the outdoor temperature lower 1oC for 10 seconds the base pan heater will be actived and will be 5 mins delay inactive after defrost. | Integrated 24V control allows the system to automatically switch from heating with the heat pump ductless systems to the conventional, electric heat pump, or dual fuel heating system based on a preselected outdoor temperature (when paired with a 24V controlled third party thermostat). | Wi-fi/ Smart communication available when paired with qualifying third party 24V thermostats. | N/A | R410A | USA, Canada | 16461 | 1.64 | 2.94 | 17700 | 1.69 | 3.07 | 19470 | 1.62 | 3.52 | 17088 | 1.49 | 3.36 | 20544 | 1.44 | 4.18 | 17800 | 1.7 | 3.07 | 17800 | 1.7 | 3.07 | 21004 | 2.28 | 2.7 | 12100 | 1.52 | 2.33 | 12100 | 1.52 | 2.33 | 12463 | 1.45 | 2.52 | 10146 | 1.24 | 2.4 | 17800 | 2.44 | 2.14 | 17800 | 2.44 | 2.14
05/04/23 | Live | Carrier | AIRQUEST | HORIZONTAL VS HP | Singlezone Ducted, Centrally Ducted | 211259822 |  | HRCU-A-CB | DLCURAH18ABK | Ducted Indoor Units | EA*4X19L17A* | *95ESN0601412A* |  |  |  | 11 | 16.5 | 8.5 | 7.5 | FALSE | FALSE | TRUE |  | 67 | 81 | 96 | TRUE | Integrated | 150 | 1.When the unit power is on/in heating mode,and if the outdoor temperature drops below 3oC for 30 seconds,after running for 25mins, the base pan heater will be actived for 5 minutes. 2. In defrost mode and the outdoor temperature lower 1oC for 10 seconds the base pan heater will be actived and will be 5 mins delay inactive after defrost. | Integrated 24V control allows the system to automatically switch from heating with the heat pump ductless systems to the conventional, electric heat pump, or dual fuel heating system based on a preselected outdoor temperature (when paired with a 24V controlled third party thermostat). | Wi-fi/ Smart communication available when paired with qualifying third party 24V thermostats. | N/A | R410A | USA, Canada | 17112 | 1.62 | 3.1 | 18400 | 1.67 | 3.23 | 20240 | 1.61 | 3.68 | 17622 | 1.49 | 3.47 | 21186 | 1.43 | 4.34 | 18300 | 1.64 | 3.27 | 18300 | 1.64 | 3.27 | 21594 | 2.19 | 2.89 | 12300 | 1.47 | 2.45 | 12300 | 1.47 | 2.45 | 12669 | 1.41 | 2.63 | 10032 | 1.23 | 2.39 | 17600 | 2.41 | 2.14 | 17600 | 2.41 | 2.14
05/04/23 | Live | Carrier | AIRQUEST | HORIZONTAL VS HP | Singlezone Ducted, Centrally Ducted | 211259834 |  | HRCU-A-CB | DLCURAH18ABK | Ducted Indoor Units | EA*4X19L17A* | *96VTN0401410A* |  |  |  | 10.5 | 16 | 8 | 7.45 | FALSE | FALSE | FALSE |  | 67 | 84 | 99 | TRUE | Integrated | 150 | 1.When the unit power is on/in heating mode,and if the outdoor temperature drops below 3oC for 30 seconds,after running for 25mins, the base pan heater will be actived for 5 minutes. 2. In defrost mode and the outdoor temperature lower 1oC for 10 seconds the base pan heater will be actived and will be 5 mins delay inactive after defrost. | Integrated 24V control allows the system to automatically switch from heating with the heat pump ductless systems to the conventional, electric heat pump, or dual fuel heating system based on a preselected outdoor temperature (when paired with a 24V controlled third party thermostat). | Wi-fi/ Smart communication available when paired with qualifying third party 24V thermostats. | N/A | R410A | USA, Canada | 16647 | 1.65 | 2.96 | 17900 | 1.7 | 3.09 | 19690 | 1.64 | 3.52 | 17177 | 1.48 | 3.4 | 20651 | 1.43 | 4.23 | 17900 | 1.69 | 3.1 | 17900 | 1.69 | 3.1 | 21122 | 2.27 | 2.73 | 12100 | 1.5 | 2.36 | 12100 | 1.5 | 2.36 | 12463 | 1.44 | 2.54 | 10146 | 1.24 | 2.4 | 17800 | 2.44 | 2.14 | 17800 | 2.44 | 2.14
05/04/23 | Live | Carrier | AIRQUEST | HORIZONTAL VS HP | Singlezone Ducted, Centrally Ducted | 211259845 |  | HRCU-A-CB | DLCURAH18ABK | Ducted Indoor Units | EA*4X19L17A* | *96VTN0601412A* |  |  |  | 11 | 16 | 8.5 | 7.5 | FALSE | FALSE | TRUE |  | 67 | 81 | 95 | TRUE | Integrated | 150 | 1.When the unit power is on/in heating mode,and if the outdoor temperature drops below 3oC for 30 seconds,after running for 25mins, the base pan heater will be actived for 5 minutes. 2. In defrost mode and the outdoor temperature lower 1oC for 10 seconds the base pan heater will be actived and will be 5 mins delay inactive after defrost. | Integrated 24V control allows the system to automatically switch from heating with the heat pump ductless systems to the conventional, electric heat pump, or dual fuel heating system based on a preselected outdoor temperature (when paired with a 24V controlled third party thermostat). | Wi-fi/ Smart communication available when paired with qualifying third party 24V thermostats. | N/A | R410A | USA, Canada | 17112 | 1.62 | 3.1 | 18400 | 1.67 | 3.23 | 20240 | 1.61 | 3.68 | 17711 | 1.5 | 3.46 | 21293 | 1.44 | 4.33 | 18400 | 1.63 | 3.31 | 18400 | 1.63 | 3.31 | 21712 | 2.19 | 2.91 | 12400 | 1.48 | 2.46 | 12400 | 1.48 | 2.46 | 12772 | 1.42 | 2.64 | 10032 | 1.24 | 2.37 | 17600 | 2.43 | 2.12 | 17600 | 2.43 | 2.12
05/04/23 | Live | Carrier | AIRQUEST | HORIZONTAL VS HP | Singlezone Ducted, Centrally Ducted | 211259858 |  | HRCU-A-CB | DLCURAH18ABK | Ducted Indoor Units | EA*4X19L17A* | *95ESN0261410A* |  |  |  | 11 | 16 | 8.5 | 7.55 | FALSE | FALSE | TRUE |  | 67 | 79 | 94 | TRUE | Integrated | 150 | 1.When the unit power is on/in heating mode,and if the outdoor temperature drops below 3oC for 30 seconds,after running for 25mins, the base pan heater will be actived for 5 minutes. 2. In defrost mode and the outdoor temperature lower 1oC for 10 seconds the base pan heater will be actived and will be 5 mins delay inactive after defrost. | Integrated 24V control allows the system to automatically switch from heating with the heat pump ductless systems to the conventional, electric heat pump, or dual fuel heating system based on a preselected outdoor temperature (when paired with a 24V controlled third party thermostat). | Wi-fi/ Smart communication available when paired with qualifying third party 24V thermostats. | N/A | R410A | USA, Canada | 17298 | 1.64 | 3.09 | 18600 | 1.69 | 3.23 | 20460 | 1.62 | 3.7 | 17800 | 1.51 | 3.45 | 21400 | 1.45 | 4.33 | 18600 | 1.61 | 3.39 | 18600 | 1.61 | 3.39 | 21948 | 2.16 | 2.98 | 12500 | 1.48 | 2.48 | 12500 | 1.48 | 2.48 | 12875 | 1.42 | 2.66 | 9975 | 1.23 | 2.38 | 17500 | 2.42 | 2.12 | 17500 | 2.42 | 2.12
05/04/23 | Live | Carrier | AIRQUEST | HORIZONTAL VS HP | Singlezone Ducted, Centrally Ducted | 211259875 |  | HRCU-A-CB | DLCURAH18ABK | Ducted Indoor Units | EA*4X19L17A* | *96VTN0601714A* |  |  |  | 10.5 | 16 | 8.5 | 7.5 | FALSE | FALSE | TRUE |  | 67 | 82 | 97 | TRUE | Integrated | 150 | 1.When the unit power is on/in heating mode,and if the outdoor temperature drops below 3oC for 30 seconds,after running for 25mins, the base pan heater will be actived for 5 minutes. 2. In defrost mode and the outdoor temperature lower 1oC for 10 seconds the base pan heater will be actived and will be 5 mins delay inactive after defrost. | Integrated 24V control allows the system to automatically switch from heating with the heat pump ductless systems to the conventional, electric heat pump, or dual fuel heating system based on a preselected outdoor temperature (when paired with a 24V controlled third party thermostat). | Wi-fi/ Smart communication available when paired with qualifying third party 24V thermostats. | N/A | R410A | USA, Canada | 16926 | 1.68 | 2.95 | 18200 | 1.73 | 3.08 | 20020 | 1.66 | 3.53 | 17444 | 1.49 | 3.43 | 20972 | 1.44 | 4.27 | 18200 | 1.67 | 3.19 | 18200 | 1.67 | 3.19 | 21476 | 2.23 | 2.82 | 12300 | 1.49 | 2.42 | 12300 | 1.49 | 2.42 | 12669 | 1.43 | 2.6 | 10089 | 1.24 | 2.38 | 17700 | 2.42 | 2.14 | 17700 | 2.42 | 2.14
05/04/23 | Live | Carrier | AIRQUEST | HORIZONTAL VS HP | Singlezone Ducted, Centrally Ducted | 211259889 |  | HRCU-A-CB | DLCURAH18ABK | Ducted Indoor Units | EA*4X19L17A* | *80ES(N,L)0451412A* |  |  |  | 11 | 16.5 | 8.5 | 7.55 | FALSE | FALSE | TRUE |  | 67 | 80 | 94 | TRUE | Integrated | 150 | 1.When the unit power is on/in heating mode,and if the outdoor temperature drops below 3oC for 30 seconds,after running for 25mins, the base pan heater will be actived for 5 minutes. 2. In defrost mode and the outdoor temperature lower 1oC for 10 seconds the base pan heater will be actived and will be 5 mins delay inactive after defrost. | Integrated 24V control allows the system to automatically switch from heating with the heat pump ductless systems to the conventional, electric heat pump, or dual fuel heating system based on a preselected outdoor temperature (when paired with a 24V controlled third party thermostat). | Wi-fi/ Smart communication available when paired with qualifying third party 24V thermostats. | N/A | R410A | USA, Canada | 17298 | 1.64 | 3.09 | 18600 | 1.69 | 3.23 | 20460 | 1.62 | 3.7 | 17978 | 1.49 | 3.54 | 21614 | 1.44 | 4.4 | 18500 | 1.6 | 3.39 | 18500 | 1.6 | 3.39 | 21830 | 2.15 | 2.98 | 12400 | 1.45 | 2.51 | 12400 | 1.45 | 2.51 | 12772 | 1.4 | 2.67 | 9975 | 1.22 | 2.4 | 17500 | 2.4 | 2.14 | 17500 | 2.4 | 2.14
05/04/23 | Live | Carrier | AIRQUEST | HORIZONTAL VS HP | Singlezone Ducted, Centrally Ducted | 211259904 |  | HRCU-A-CB | DLCURAH18ABK | Ducted Indoor Units | EA*4X19L17A* | *80ES(N,L)0451712A* |  |  |  | 11 | 16 | 9 | 7.6 | FALSE | FALSE | TRUE |  | 66 | 77 | 91 | TRUE | Integrated | 150 | 1.When the unit power is on/in heating mode,and if the outdoor temperature drops below 3oC for 30 seconds,after running for 25mins, the base pan heater will be actived for 5 minutes. 2. In defrost mode and the outdoor temperature lower 1oC for 10 seconds the base pan heater will be actived and will be 5 mins delay inactive after defrost. | Integrated 24V control allows the system to automatically switch from heating with the heat pump ductless systems to the conventional, electric heat pump, or dual fuel heating system based on a preselected outdoor temperature (when paired with a 24V controlled third party thermostat). | Wi-fi/ Smart communication available when paired with qualifying third party 24V thermostats. | N/A | R410A | USA, Canada | 17763 | 1.68 | 3.1 | 19100 | 1.74 | 3.22 | 21010 | 1.67 | 3.69 | 18334 | 1.53 | 3.51 | 22042 | 1.48 | 4.36 | 19100 | 1.55 | 3.61 | 19100 | 1.55 | 3.61 | 22538 | 2.08 | 3.18 | 12700 | 1.44 | 2.58 | 12700 | 1.44 | 2.58 | 13081 | 1.38 | 2.78 | 9918 | 1.22 | 2.38 | 17400 | 2.38 | 2.14 | 17400 | 2.38 | 2.14
05/04/23 | Live | Carrier | AIRQUEST | HORIZONTAL VS HP | Singlezone Ducted, Centrally Ducted | 211259920 |  | HRCU-A-CB | DLCURAH18ABK | Ducted Indoor Units | EA*4X19L17A* | *80ES(N,L)0701712A* |  |  |  | 11 | 16.5 | 8.5 | 7.55 | FALSE | FALSE | TRUE |  | 67 | 80 | 95 | TRUE | Integrated | 150 | 1.When the unit power is on/in heating mode,and if the outdoor temperature drops below 3oC for 30 seconds,after running for 25mins, the base pan heater will be actived for 5 minutes. 2. In defrost mode and the outdoor temperature lower 1oC for 10 seconds the base pan heater will be actived and will be 5 mins delay inactive after defrost. | Integrated 24V control allows the system to automatically switch from heating with the heat pump ductless systems to the conventional, electric heat pump, or dual fuel heating system based on a preselected outdoor temperature (when paired with a 24V controlled third party thermostat). | Wi-fi/ Smart communication available when paired with qualifying third party 24V thermostats. | N/A | R410A | USA, Canada | 17298 | 1.64 | 3.09 | 18600 | 1.69 | 3.23 | 20460 | 1.62 | 3.7 | 17800 | 1.48 | 3.52 | 21400 | 1.43 | 4.39 | 18400 | 1.6 | 3.37 | 18400 | 1.6 | 3.37 | 21712 | 2.15 | 2.96 | 12400 | 1.47 | 2.47 | 12400 | 1.47 | 2.47 | 12772 | 1.41 | 2.65 | 9975 | 1.22 | 2.4 | 17500 | 2.4 | 2.14 | 17500 | 2.4 | 2.14
05/04/23 | Live | Carrier | AIRQUEST | HORIZONTAL VS HP | Singlezone Ducted, Centrally Ducted | 211259936 |  | HRCU-A-CB | DLCURAH18ABK | Ducted Indoor Units | EA*4X19L17A* | *92ESN0601412A* |  |  |  | 11 | 16.5 | 8.5 | 7.55 | FALSE | FALSE | TRUE |  | 67 | 79 | 94 | TRUE | Integrated | 150 | 1.When the unit power is on/in heating mode,and if the outdoor temperature drops below 3oC for 30 seconds,after running for 25mins, the base pan heater will be actived for 5 minutes. 2. In defrost mode and the outdoor temperature lower 1oC for 10 seconds the base pan heater will be actived and will be 5 mins delay inactive after defrost. | Integrated 24V control allows the system to automatically switch from heating with the heat pump ductless systems to the conventional, electric heat pump, or dual fuel heating system based on a preselected outdoor temperature (when paired with a 24V controlled third party thermostat). | Wi-fi/ Smart communication available when paired with qualifying third party 24V thermostats. | N/A | R410A | USA, Canada | 17391 | 1.65 | 3.09 | 18700 | 1.7 | 3.22 | 20570 | 1.63 | 3.7 | 17978 | 1.5 | 3.51 | 21614 | 1.44 | 4.4 | 18600 | 1.6 | 3.41 | 18600 | 1.6 | 3.41 | 21948 | 2.15 | 2.99 | 12500 | 1.47 | 2.49 | 12500 | 1.47 | 2.49 | 12875 | 1.41 | 2.68 | 9975 | 1.22 | 2.4 | 17500 | 2.4 | 2.14 | 17500 | 2.4 | 2.14
05/04/23 | Live | Carrier | AIRQUEST | HORIZONTAL VS HP | Singlezone Ducted, Centrally Ducted | 211259950 |  | HRCU-A-CB | DLCURAH18ABK | Ducted Indoor Units | EA*4X19L17A* | *92ESN0601714A* |  |  |  | 11 | 16.5 | 8.5 | 7.5 | FALSE | FALSE | TRUE |  | 67 | 82 | 97 | TRUE | Integrated | 150 | 1.When the unit power is on/in heating mode,and if the outdoor temperature drops below 3oC for 30 seconds,after running for 25mins, the base pan heater will be actived for 5 minutes. 2. In defrost mode and the outdoor temperature lower 1oC for 10 seconds the base pan heater will be actived and will be 5 mins delay inactive after defrost. | Integrated 24V control allows the system to automatically switch from heating with the heat pump ductless systems to the conventional, electric heat pump, or dual fuel heating system based on a preselected outdoor temperature (when paired with a 24V controlled third party thermostat). | Wi-fi/ Smart communication available when paired with qualifying third party 24V thermostats. | N/A | R410A | USA, Canada | 16926 | 1.6 | 3.1 | 18200 | 1.65 | 3.23 | 20020 | 1.59 | 3.69 | 17533 | 1.48 | 3.47 | 21079 | 1.42 | 4.35 | 18100 | 1.65 | 3.21 | 18100 | 1.65 | 3.21 | 21358 | 2.21 | 2.83 | 12200 | 1.48 | 2.42 | 12200 | 1.48 | 2.42 | 12566 | 1.42 | 2.59 | 10032 | 1.23 | 2.39 | 17600 | 2.41 | 2.14 | 17600 | 2.41 | 2.14
05/04/23 | Live | Carrier | AIRQUEST | HORIZONTAL VS HP | Singlezone Ducted, Centrally Ducted | 211259967 |  | HRCU-A-CB | DLCURAH18ABK | Ducted Indoor Units | EA*4X19L17A* | *92ESN0401410A* |  |  |  | 10.5 | 15.5 | 8.5 | 7.5 | FALSE | FALSE | TRUE |  | 67 | 80 | 95 | TRUE | Integrated | 150 | 1.When the unit power is on/in heating mode,and if the outdoor temperature drops below 3oC for 30 seconds,after running for 25mins, the base pan heater will be actived for 5 minutes. 2. In defrost mode and the outdoor temperature lower 1oC for 10 seconds the base pan heater will be actived and will be 5 mins delay inactive after defrost. | Integrated 24V control allows the system to automatically switch from heating with the heat pump ductless systems to the conventional, electric heat pump, or dual fuel heating system based on a preselected outdoor temperature (when paired with a 24V controlled third party thermostat). | Wi-fi/ Smart communication available when paired with qualifying third party 24V thermostats. | N/A | R410A | USA, Canada | 17112 | 1.7 | 2.95 | 18400 | 1.75 | 3.08 | 20240 | 1.68 | 3.53 | 17711 | 1.53 | 3.39 | 21293 | 1.47 | 4.25 | 18500 | 1.64 | 3.31 | 18500 | 1.64 | 3.31 | 21830 | 2.2 | 2.91 | 12400 | 1.49 | 2.44 | 12400 | 1.49 | 2.44 | 12772 | 1.43 | 2.62 | 10032 | 1.24 | 2.37 | 17600 | 2.43 | 2.12 | 17600 | 2.43 | 2.12
05/04/23 | Live | Carrier | AIRQUEST | HORIZONTAL VS HP | Singlezone Ducted, Centrally Ducted | 211259982 |  | HRCU-A-CB | DLCURAH18ABK | Ducted Indoor Units | EA*4X19L17A* | *92ESN0401712A* |  |  |  | 10.5 | 15.5 | 8.5 | 7.5 | FALSE | FALSE | TRUE |  | 67 | 81 | 95 | TRUE | Integrated | 150 | 1.When the unit power is on/in heating mode,and if the outdoor temperature drops below 3oC for 30 seconds,after running for 25mins, the base pan heater will be actived for 5 minutes. 2. In defrost mode and the outdoor temperature lower 1oC for 10 seconds the base pan heater will be actived and will be 5 mins delay inactive after defrost. | Integrated 24V control allows the system to automatically switch from heating with the heat pump ductless systems to the conventional, electric heat pump, or dual fuel heating system based on a preselected outdoor temperature (when paired with a 24V controlled third party thermostat). | Wi-fi/ Smart communication available when paired with qualifying third party 24V thermostats. | N/A | R410A | USA, Canada | 17019 | 1.69 | 2.95 | 18300 | 1.74 | 3.08 | 20130 | 1.67 | 3.53 | 17622 | 1.52 | 3.4 | 21186 | 1.46 | 4.25 | 18400 | 1.64 | 3.29 | 18400 | 1.64 | 3.29 | 21712 | 2.2 | 2.89 | 12400 | 1.49 | 2.44 | 12400 | 1.49 | 2.44 | 12772 | 1.43 | 2.62 | 10032 | 1.24 | 2.37 | 17600 | 2.43 | 2.12 | 17600 | 2.43 | 2.12
05/04/23 | Live | Carrier | AIRQUEST | HORIZONTAL VS HP | Singlezone Ducted, Centrally Ducted | 211259998 |  | HRCU-A-CB | DLCURAH18ABK | Ducted Indoor Units | EA*4X19L17A* | *80ES(N,L)0701412A* |  |  |  | 11 | 16.5 | 8.5 | 7.5 | FALSE | FALSE | TRUE |  | 67 | 83 | 98 | TRUE | Integrated | 150 | 1.When the unit power is on/in heating mode,and if the outdoor temperature drops below 3oC for 30 seconds,after running for 25mins, the base pan heater will be actived for 5 minutes. 2. In defrost mode and the outdoor temperature lower 1oC for 10 seconds the base pan heater will be actived and will be 5 mins delay inactive after defrost. | Integrated 24V control allows the system to automatically switch from heating with the heat pump ductless systems to the conventional, electric heat pump, or dual fuel heating system based on a preselected outdoor temperature (when paired with a 24V controlled third party thermostat). | Wi-fi/ Smart communication available when paired with qualifying third party 24V thermostats. | N/A | R410A | USA, Canada | 16833 | 1.6 | 3.08 | 18100 | 1.65 | 3.21 | 19910 | 1.58 | 3.69 | 17444 | 1.47 | 3.48 | 20972 | 1.42 | 4.33 | 18000 | 1.66 | 3.18 | 18000 | 1.66 | 3.18 | 21240 | 2.22 | 2.8 | 12200 | 1.49 | 2.4 | 12200 | 1.49 | 2.4 | 12566 | 1.43 | 2.58 | 10089 | 1.24 | 2.38 | 17700 | 2.42 | 2.14 | 17700 | 2.42 | 2.14
05/04/23 | Live | Carrier | AIRQUEST | HORIZONTAL VS HP | Singlezone Ducted, Centrally Ducted | 211260014 |  | HRCU-A-CB | DLCURAH18ABK | Ducted Indoor Units | EA*4X19L17A* | *80ESU0601716A |  |  |  | 11 | 16.5 | 9 | 7.6 | FALSE | FALSE | TRUE |  | 66 | 77 | 91 | TRUE | Integrated | 150 | 1.When the unit power is on/in heating mode,and if the outdoor temperature drops below 3oC for 30 seconds,after running for 25mins, the base pan heater will be actived for 5 minutes. 2. In defrost mode and the outdoor temperature lower 1oC for 10 seconds the base pan heater will be actived and will be 5 mins delay inactive after defrost. | Integrated 24V control allows the system to automatically switch from heating with the heat pump ductless systems to the conventional, electric heat pump, or dual fuel heating system based on a preselected outdoor temperature (when paired with a 24V controlled third party thermostat). | Wi-fi/ Smart communication available when paired with qualifying third party 24V thermostats. | N/A | R410A | USA, Canada | 17763 | 1.68 | 3.1 | 19100 | 1.74 | 3.22 | 21010 | 1.67 | 3.69 | 18334 | 1.51 | 3.56 | 22042 | 1.45 | 4.46 | 19000 | 1.55 | 3.59 | 19000 | 1.55 | 3.59 | 22420 | 2.07 | 3.17 | 12700 | 1.44 | 2.58 | 12700 | 1.44 | 2.58 | 13081 | 1.38 | 2.78 | 9918 | 1.22 | 2.38 | 17400 | 2.38 | 2.14 | 17400 | 2.38 | 2.14
05/04/23 | Live | Carrier | AIRQUEST | HORIZONTAL VS HP | Singlezone Ducted, Centrally Ducted | 211260029 |  | HRCU-A-CB | DLCURAH18ABK | Ducted Indoor Units | EA*4X19L17A* | OMV098J12* |  |  |  | 11 | 16 | 8.5 | 7.6 | FALSE | FALSE | TRUE |  | 67 | 78 | 93 | TRUE | Integrated | 150 | 1.When the unit power is on/in heating mode,and if the outdoor temperature drops below 3oC for 30 seconds,after running for 25mins, the base pan heater will be actived for 5 minutes. 2. In defrost mode and the outdoor temperature lower 1oC for 10 seconds the base pan heater will be actived and will be 5 mins delay inactive after defrost. | Integrated 24V control allows the system to automatically switch from heating with the heat pump ductless systems to the conventional, electric heat pump, or dual fuel heating system based on a preselected outdoor temperature (when paired with a 24V controlled third party thermostat). | Wi-fi/ Smart communication available when paired with qualifying third party 24V thermostats. | N/A | R410A | USA, Canada | 17484 | 1.66 | 3.09 | 18800 | 1.71 | 3.22 | 20680 | 1.64 | 3.7 | 18156 | 1.52 | 3.5 | 21828 | 1.47 | 4.35 | 18800 | 1.58 | 3.49 | 18800 | 1.58 | 3.49 | 22184 | 2.12 | 3.07 | 12600 | 1.47 | 2.51 | 12600 | 1.47 | 2.51 | 12978 | 1.41 | 2.7 | 9975 | 1.23 | 2.38 | 17500 | 2.42 | 2.12 | 17500 | 2.42 | 2.12
05/04/23 | Live | Carrier | AIRQUEST | HORIZONTAL VS HP | Singlezone Ducted, Centrally Ducted | 211260043 |  | HRCU-A-CB | DLCURAH18ABK | Ducted Indoor Units | EA*4X19L17A* | OLV098A12* |  |  |  | 11 | 16 | 8.5 | 7.55 | FALSE | FALSE | TRUE |  | 67 | 79 | 94 | TRUE | Integrated | 150 | 1.When the unit power is on/in heating mode,and if the outdoor temperature drops below 3oC for 30 seconds,after running for 25mins, the base pan heater will be actived for 5 minutes. 2. In defrost mode and the outdoor temperature lower 1oC for 10 seconds the base pan heater will be actived and will be 5 mins delay inactive after defrost. | Integrated 24V control allows the system to automatically switch from heating with the heat pump ductless systems to the conventional, electric heat pump, or dual fuel heating system based on a preselected outdoor temperature (when paired with a 24V controlled third party thermostat). | Wi-fi/ Smart communication available when paired with qualifying third party 24V thermostats. | N/A | R410A | USA, Canada | 17298 | 1.64 | 3.09 | 18600 | 1.69 | 3.23 | 20460 | 1.62 | 3.7 | 17978 | 1.52 | 3.47 | 21614 | 1.47 | 4.31 | 18600 | 1.61 | 3.39 | 18600 | 1.61 | 3.39 | 21948 | 2.16 | 2.98 | 12500 | 1.48 | 2.48 | 12500 | 1.48 | 2.48 | 12875 | 1.42 | 2.66 | 9975 | 1.23 | 2.38 | 17500 | 2.42 | 2.12 | 17500 | 2.42 | 2.12
05/04/23 | Live | Carrier | AIRQUEST | HORIZONTAL VS HP | Singlezone Ducted, Centrally Ducted | 211260057 |  | HRCU-A-CB | DLCURAH18ABK | Ducted Indoor Units | EA*4X19L17A* | OMV112K14A |  |  |  | 10.5 | 15.5 | 8.5 | 7.55 | FALSE | FALSE | TRUE |  | 67 | 79 | 93 | TRUE | Integrated | 150 | 1.When the unit power is on/in heating mode,and if the outdoor temperature drops below 3oC for 30 seconds,after running for 25mins, the base pan heater will be actived for 5 minutes. 2. In defrost mode and the outdoor temperature lower 1oC for 10 seconds the base pan heater will be actived and will be 5 mins delay inactive after defrost. | Integrated 24V control allows the system to automatically switch from heating with the heat pump ductless systems to the conventional, electric heat pump, or dual fuel heating system based on a preselected outdoor temperature (when paired with a 24V controlled third party thermostat). | Wi-fi/ Smart communication available when paired with qualifying third party 24V thermostats. | N/A | R410A | USA, Canada | 17298 | 1.72 | 2.95 | 18600 | 1.77 | 3.08 | 20460 | 1.7 | 3.53 | 17978 | 1.53 | 3.44 | 21614 | 1.47 | 4.31 | 18700 | 1.6 | 3.43 | 18700 | 1.6 | 3.43 | 22066 | 2.15 | 3.01 | 12600 | 1.48 | 2.5 | 12600 | 1.48 | 2.5 | 12978 | 1.42 | 2.68 | 9975 | 1.23 | 2.38 | 17500 | 2.42 | 2.12 | 17500 | 2.42 | 2.12
05/04/23 | Live | Carrier | AIRQUEST | HORIZONTAL VS HP | Singlezone Ducted, Centrally Ducted | 211260070 |  | HRCU-A-CB | DLCURAH18ABK | Ducted Indoor Units | EA*4X24L14A* | *80VSL0451412A* |  |  |  | 10.5 | 16 | 8.5 | 7.95 | FALSE | FALSE | TRUE |  | 66 | 87 | 102 | TRUE | Integrated | 150 | 1.When the unit power is on/in heating mode,and if the outdoor temperature drops below 3oC for 30 seconds,after running for 25mins, the base pan heater will be actived for 5 minutes. 2. In defrost mode and the outdoor temperature lower 1oC for 10 seconds the base pan heater will be actived and will be 5 mins delay inactive after defrost. | Integrated 24V control allows the system to automatically switch from heating with the heat pump ductless systems to the conventional, electric heat pump, or dual fuel heating system based on a preselected outdoor temperature (when paired with a 24V controlled third party thermostat). | Wi-fi/ Smart communication available when paired with qualifying third party 24V thermostats. | N/A | R410A | USA, Canada | 16461 | 1.64 | 2.94 | 17700 | 1.69 | 3.07 | 19470 | 1.62 | 3.52 | 17088 | 1.49 | 3.36 | 20544 | 1.44 | 4.18 | 18600 | 1.73 | 3.15 | 18600 | 1.73 | 3.15 | 21948 | 2.31 | 2.78 | 12400 | 1.51 | 2.41 | 12400 | 1.51 | 2.41 | 12772 | 1.45 | 2.58 | 10887 | 1.24 | 2.57 | 19100 | 2.43 | 2.3 | 19100 | 2.43 | 2.3
05/04/23 | Live | Carrier | AIRQUEST | HORIZONTAL VS HP | Singlezone Ducted, Centrally Ducted | 211260084 |  | HRCU-A-CB | DLCURAH18ABK | Ducted Indoor Units | EA*4X24L14A* | *96VSN0401410A* |  |  |  | 10.5 | 16 | 8.5 | 7.95 | FALSE | FALSE | TRUE |  | 67 | 88 | 104 | TRUE | Integrated | 150 | 1.When the unit power is on/in heating mode,and if the outdoor temperature drops below 3oC for 30 seconds,after running for 25mins, the base pan heater will be actived for 5 minutes. 2. In defrost mode and the outdoor temperature lower 1oC for 10 seconds the base pan heater will be actived and will be 5 mins delay inactive after defrost. | Integrated 24V control allows the system to automatically switch from heating with the heat pump ductless systems to the conventional, electric heat pump, or dual fuel heating system based on a preselected outdoor temperature (when paired with a 24V controlled third party thermostat). | Wi-fi/ Smart communication available when paired with qualifying third party 24V thermostats. | N/A | R410A | USA, Canada | 16089 | 1.6 | 2.95 | 17300 | 1.65 | 3.07 | 19030 | 1.58 | 3.53 | 16821 | 1.49 | 3.31 | 20223 | 1.44 | 4.12 | 18300 | 1.76 | 3.05 | 18300 | 1.76 | 3.05 | 21594 | 2.36 | 2.68 | 12300 | 1.54 | 2.34 | 12300 | 1.54 | 2.34 | 12669 | 1.48 | 2.51 | 10944 | 1.25 | 2.57 | 19200 | 2.45 | 2.3 | 19200 | 2.45 | 2.3
05/04/23 | Live | Carrier | AIRQUEST | HORIZONTAL VS HP | Singlezone Ducted, Centrally Ducted | 211260097 |  | HRCU-A-CB | DLCURAH18ABK | Ducted Indoor Units | EA*4X24L14A* | *96VSN0601412A* |  |  |  | 10.5 | 16 | 8.5 | 7.95 | FALSE | FALSE | TRUE |  | 66 | 85 | 101 | TRUE | Integrated | 150 | 1.When the unit power is on/in heating mode,and if the outdoor temperature drops below 3oC for 30 seconds,after running for 25mins, the base pan heater will be actived for 5 minutes. 2. In defrost mode and the outdoor temperature lower 1oC for 10 seconds the base pan heater will be actived and will be 5 mins delay inactive after defrost. | Integrated 24V control allows the system to automatically switch from heating with the heat pump ductless systems to the conventional, electric heat pump, or dual fuel heating system based on a preselected outdoor temperature (when paired with a 24V controlled third party thermostat). | Wi-fi/ Smart communication available when paired with qualifying third party 24V thermostats. | N/A | R410A | USA, Canada | 16554 | 1.64 | 2.96 | 17800 | 1.7 | 3.07 | 19580 | 1.63 | 3.52 | 17266 | 1.51 | 3.35 | 20758 | 1.45 | 4.2 | 18800 | 1.71 | 3.22 | 18800 | 1.71 | 3.22 | 22184 | 2.29 | 2.84 | 12500 | 1.51 | 2.43 | 12500 | 1.51 | 2.43 | 12875 | 1.45 | 2.6 | 10830 | 1.25 | 2.54 | 19000 | 2.44 | 2.28 | 19000 | 2.44 | 2.28
05/04/23 | Live | Carrier | AIRQUEST | HORIZONTAL VS HP | Singlezone Ducted, Centrally Ducted | 211260110 |  | HRCU-A-CB | DLCURAH18ABK | Ducted Indoor Units | EA*4X24L14A* | *80VTL0451412A* |  |  |  | 10.5 | 16 | 8.5 | 7.95 | FALSE | FALSE | TRUE |  | 67 | 87 | 103 | TRUE | Integrated | 150 | 1.When the unit power is on/in heating mode,and if the outdoor temperature drops below 3oC for 30 seconds,after running for 25mins, the base pan heater will be actived for 5 minutes. 2. In defrost mode and the outdoor temperature lower 1oC for 10 seconds the base pan heater will be actived and will be 5 mins delay inactive after defrost. | Integrated 24V control allows the system to automatically switch from heating with the heat pump ductless systems to the conventional, electric heat pump, or dual fuel heating system based on a preselected outdoor temperature (when paired with a 24V controlled third party thermostat). | Wi-fi/ Smart communication available when paired with qualifying third party 24V thermostats. | N/A | R410A | USA, Canada | 16368 | 1.63 | 2.94 | 17600 | 1.68 | 3.07 | 19360 | 1.61 | 3.52 | 16999 | 1.48 | 3.37 | 20437 | 1.42 | 4.22 | 18400 | 1.73 | 3.12 | 18400 | 1.73 | 3.12 | 21712 | 2.32 | 2.74 | 12400 | 1.53 | 2.38 | 12400 | 1.53 | 2.38 | 12772 | 1.47 | 2.55 | 10887 | 1.24 | 2.57 | 19100 | 2.43 | 2.3 | 19100 | 2.43 | 2.3
05/04/23 | Live | Carrier | AIRQUEST | HORIZONTAL VS HP | Singlezone Ducted, Centrally Ducted | 211260124 |  | HRCU-A-CB | DLCURAH18ABK | Ducted Indoor Units | EA*4X24L14A* | *95ESN0401410A* |  |  |  | 10.5 | 15.5 | 8.5 | 7.95 | FALSE | FALSE | TRUE |  | 66 | 86 | 101 | TRUE | Integrated | 150 | 1.When the unit power is on/in heating mode,and if the outdoor temperature drops below 3oC for 30 seconds,after running for 25mins, the base pan heater will be actived for 5 minutes. 2. In defrost mode and the outdoor temperature lower 1oC for 10 seconds the base pan heater will be actived and will be 5 mins delay inactive after defrost. | Integrated 24V control allows the system to automatically switch from heating with the heat pump ductless systems to the conventional, electric heat pump, or dual fuel heating system based on a preselected outdoor temperature (when paired with a 24V controlled third party thermostat). | Wi-fi/ Smart communication available when paired with qualifying third party 24V thermostats. | N/A | R410A | USA, Canada | 16461 | 1.64 | 2.94 | 17700 | 1.69 | 3.07 | 19470 | 1.62 | 3.52 | 17177 | 1.51 | 3.33 | 20651 | 1.45 | 4.17 | 18700 | 1.71 | 3.2 | 18700 | 1.71 | 3.2 | 22066 | 2.3 | 2.81 | 12500 | 1.53 | 2.39 | 12500 | 1.53 | 2.39 | 12875 | 1.47 | 2.57 | 10830 | 1.25 | 2.54 | 19000 | 2.44 | 2.28 | 19000 | 2.44 | 2.28
05/04/23 | Live | Carrier | AIRQUEST | HORIZONTAL VS HP | Singlezone Ducted, Centrally Ducted | 211260140 |  | HRCU-A-CB | DLCURAH18ABK | Ducted Indoor Units | EA*4X24L14A* | *95ESN0601412A* |  |  |  | 10.5 | 16 | 8.5 | 7.95 | FALSE | FALSE | TRUE |  | 66 | 86 | 101 | TRUE | Integrated | 150 | 1.When the unit power is on/in heating mode,and if the outdoor temperature drops below 3oC for 30 seconds,after running for 25mins, the base pan heater will be actived for 5 minutes. 2. In defrost mode and the outdoor temperature lower 1oC for 10 seconds the base pan heater will be actived and will be 5 mins delay inactive after defrost. | Integrated 24V control allows the system to automatically switch from heating with the heat pump ductless systems to the conventional, electric heat pump, or dual fuel heating system based on a preselected outdoor temperature (when paired with a 24V controlled third party thermostat). | Wi-fi/ Smart communication available when paired with qualifying third party 24V thermostats. | N/A | R410A | USA, Canada | 16554 | 1.64 | 2.96 | 17800 | 1.7 | 3.07 | 19580 | 1.63 | 3.52 | 17266 | 1.5 | 3.37 | 20758 | 1.44 | 4.22 | 18700 | 1.71 | 3.2 | 18700 | 1.71 | 3.2 | 22066 | 2.3 | 2.81 | 12500 | 1.51 | 2.43 | 12500 | 1.51 | 2.43 | 12875 | 1.45 | 2.6 | 10830 | 1.25 | 2.54 | 19000 | 2.44 | 2.28 | 19000 | 2.44 | 2.28
05/04/23 | Live | Carrier | AIRQUEST | HORIZONTAL VS HP | Singlezone Ducted, Centrally Ducted | 211260155 |  | HRCU-A-CB | DLCURAH18ABK | Ducted Indoor Units | EA*4X24L14A* | *96VTN0401410A* |  |  |  | 10.5 | 16 | 8.5 | 7.95 | FALSE | FALSE | TRUE |  | 67 | 88 | 104 | TRUE | Integrated | 150 | 1.When the unit power is on/in heating mode,and if the outdoor temperature drops below 3oC for 30 seconds,after running for 25mins, the base pan heater will be actived for 5 minutes. 2. In defrost mode and the outdoor temperature lower 1oC for 10 seconds the base pan heater will be actived and will be 5 mins delay inactive after defrost. | Integrated 24V control allows the system to automatically switch from heating with the heat pump ductless systems to the conventional, electric heat pump, or dual fuel heating system based on a preselected outdoor temperature (when paired with a 24V controlled third party thermostat). | Wi-fi/ Smart communication available when paired with qualifying third party 24V thermostats. | N/A | R410A | USA, Canada | 16089 | 1.6 | 2.95 | 17300 | 1.65 | 3.07 | 19030 | 1.58 | 3.53 | 16821 | 1.49 | 3.31 | 20223 | 1.44 | 4.12 | 18300 | 1.76 | 3.05 | 18300 | 1.76 | 3.05 | 21594 | 2.36 | 2.68 | 12300 | 1.54 | 2.34 | 12300 | 1.54 | 2.34 | 12669 | 1.48 | 2.51 | 10944 | 1.25 | 2.57 | 19200 | 2.45 | 2.3 | 19200 | 2.45 | 2.3
05/04/23 | Live | Carrier | AIRQUEST | HORIZONTAL VS HP | Singlezone Ducted, Centrally Ducted | 211260165 |  | HRCU-A-CB | DLCURAH18ABK | Ducted Indoor Units | EA*4X24L14A* | *96VTN0601412A* |  |  |  | 10.5 | 16 | 8.5 | 7.95 | FALSE | FALSE | TRUE |  | 66 | 85 | 101 | TRUE | Integrated | 150 | 1.When the unit power is on/in heating mode,and if the outdoor temperature drops below 3oC for 30 seconds,after running for 25mins, the base pan heater will be actived for 5 minutes. 2. In defrost mode and the outdoor temperature lower 1oC for 10 seconds the base pan heater will be actived and will be 5 mins delay inactive after defrost. | Integrated 24V control allows the system to automatically switch from heating with the heat pump ductless systems to the conventional, electric heat pump, or dual fuel heating system based on a preselected outdoor temperature (when paired with a 24V controlled third party thermostat). | Wi-fi/ Smart communication available when paired with qualifying third party 24V thermostats. | N/A | R410A | USA, Canada | 16554 | 1.64 | 2.96 | 17800 | 1.7 | 3.07 | 19580 | 1.63 | 3.52 | 17266 | 1.51 | 3.35 | 20758 | 1.45 | 4.2 | 18800 | 1.71 | 3.22 | 18800 | 1.71 | 3.22 | 22184 | 2.29 | 2.84 | 12500 | 1.51 | 2.43 | 12500 | 1.51 | 2.43 | 12875 | 1.45 | 2.6 | 10830 | 1.25 | 2.54 | 19000 | 2.44 | 2.28 | 19000 | 2.44 | 2.28
05/04/23 | Live | Carrier | AIRQUEST | HORIZONTAL VS HP | Singlezone Ducted, Centrally Ducted | 211260175 |  | HRCU-A-CB | DLCURAH18ABK | Ducted Indoor Units | EA*4X24L14A* | *95ESN0261410A* |  |  |  | 10.5 | 15.5 | 8.5 | 7.95 | FALSE | FALSE | TRUE |  | 66 | 84 | 99 | TRUE | Integrated | 150 | 1.When the unit power is on/in heating mode,and if the outdoor temperature drops below 3oC for 30 seconds,after running for 25mins, the base pan heater will be actived for 5 minutes. 2. In defrost mode and the outdoor temperature lower 1oC for 10 seconds the base pan heater will be actived and will be 5 mins delay inactive after defrost. | Integrated 24V control allows the system to automatically switch from heating with the heat pump ductless systems to the conventional, electric heat pump, or dual fuel heating system based on a preselected outdoor temperature (when paired with a 24V controlled third party thermostat). | Wi-fi/ Smart communication available when paired with qualifying third party 24V thermostats. | N/A | R410A | USA, Canada | 16647 | 1.65 | 2.96 | 17900 | 1.7 | 3.09 | 19690 | 1.64 | 3.52 | 17355 | 1.52 | 3.35 | 20865 | 1.47 | 4.16 | 19000 | 1.7 | 3.28 | 19000 | 1.7 | 3.28 | 22420 | 2.27 | 2.89 | 12600 | 1.51 | 2.45 | 12600 | 1.51 | 2.45 | 12978 | 1.45 | 2.62 | 10773 | 1.25 | 2.53 | 18900 | 2.45 | 2.26 | 18900 | 2.45 | 2.26
05/04/23 | Live | Carrier | AIRQUEST | HORIZONTAL VS HP | Singlezone Ducted, Centrally Ducted | 211260187 |  | HRCU-A-CB | DLCURAH18ABK | Ducted Indoor Units | EA*4X24L14A* | *80ES(N,L)0451412A* |  |  |  | 10.5 | 16 | 8.5 | 8 | FALSE | FALSE | TRUE |  | 66 | 84 | 100 | TRUE | Integrated | 150 | 1.When the unit power is on/in heating mode,and if the outdoor temperature drops below 3oC for 30 seconds,after running for 25mins, the base pan heater will be actived for 5 minutes. 2. In defrost mode and the outdoor temperature lower 1oC for 10 seconds the base pan heater will be actived and will be 5 mins delay inactive after defrost. | Integrated 24V control allows the system to automatically switch from heating with the heat pump ductless systems to the conventional, electric heat pump, or dual fuel heating system based on a preselected outdoor temperature (when paired with a 24V controlled third party thermostat). | Wi-fi/ Smart communication available when paired with qualifying third party 24V thermostats. | N/A | R410A | USA, Canada | 16740 | 1.66 | 2.96 | 18000 | 1.71 | 3.08 | 19800 | 1.65 | 3.52 | 17444 | 1.5 | 3.41 | 20972 | 1.44 | 4.27 | 18900 | 1.68 | 3.3 | 18900 | 1.68 | 3.3 | 22302 | 2.25 | 2.9 | 12600 | 1.5 | 2.46 | 12600 | 1.5 | 2.46 | 12978 | 1.44 | 2.64 | 10773 | 1.24 | 2.55 | 18900 | 2.43 | 2.28 | 18900 | 2.43 | 2.28
05/04/23 | Live | Carrier | AIRQUEST | HORIZONTAL VS HP | Singlezone Ducted, Centrally Ducted | 211260203 |  | HRCU-A-CB | DLCURAH18ABK | Ducted Indoor Units | EA*4X24L14A* | *92ESN0601412A* |  |  |  | 10.5 | 16 | 9 | 8 | FALSE | FALSE | TRUE |  | 66 | 84 | 100 | TRUE | Integrated | 150 | 1.When the unit power is on/in heating mode,and if the outdoor temperature drops below 3oC for 30 seconds,after running for 25mins, the base pan heater will be actived for 5 minutes. 2. In defrost mode and the outdoor temperature lower 1oC for 10 seconds the base pan heater will be actived and will be 5 mins delay inactive after defrost. | Integrated 24V control allows the system to automatically switch from heating with the heat pump ductless systems to the conventional, electric heat pump, or dual fuel heating system based on a preselected outdoor temperature (when paired with a 24V controlled third party thermostat). | Wi-fi/ Smart communication available when paired with qualifying third party 24V thermostats. | N/A | R410A | USA, Canada | 16833 | 1.67 | 2.95 | 18100 | 1.72 | 3.08 | 19910 | 1.65 | 3.54 | 17533 | 1.51 | 3.4 | 21079 | 1.45 | 4.26 | 18900 | 1.67 | 3.32 | 18900 | 1.67 | 3.32 | 22302 | 2.24 | 2.92 | 12600 | 1.5 | 2.46 | 12600 | 1.5 | 2.46 | 12978 | 1.44 | 2.64 | 10773 | 1.24 | 2.55 | 18900 | 2.43 | 2.28 | 18900 | 2.43 | 2.28
05/04/23 | Live | Carrier | AIRQUEST | HORIZONTAL VS HP | Singlezone Ducted, Centrally Ducted | 211260217 |  | HRCU-A-CB | DLCURAH18ABK | Ducted Indoor Units | EA*4X24L14A* | *92ESN0401410A* |  |  |  | 10.5 | 15 | 8.5 | 7.95 | FALSE | FALSE | FALSE |  | 66 | 85 | 100 | TRUE | Integrated | 150 | 1.When the unit power is on/in heating mode,and if the outdoor temperature drops below 3oC for 30 seconds,after running for 25mins, the base pan heater will be actived for 5 minutes. 2. In defrost mode and the outdoor temperature lower 1oC for 10 seconds the base pan heater will be actived and will be 5 mins delay inactive after defrost. | Integrated 24V control allows the system to automatically switch from heating with the heat pump ductless systems to the conventional, electric heat pump, or dual fuel heating system based on a preselected outdoor temperature (when paired with a 24V controlled third party thermostat). | Wi-fi/ Smart communication available when paired with qualifying third party 24V thermostats. | N/A | R410A | USA, Canada | 16554 | 1.64 | 2.96 | 17800 | 1.7 | 3.07 | 19580 | 1.63 | 3.52 | 17266 | 1.54 | 3.29 | 20758 | 1.48 | 4.11 | 18900 | 1.72 | 3.22 | 18900 | 1.72 | 3.22 | 22302 | 2.31 | 2.83 | 12600 | 1.53 | 2.41 | 12600 | 1.53 | 2.41 | 12978 | 1.46 | 2.61 | 10830 | 1.26 | 2.52 | 19000 | 2.46 | 2.26 | 19000 | 2.46 | 2.26
05/04/23 | Live | Carrier | AIRQUEST | HORIZONTAL VS HP | Singlezone Ducted, Centrally Ducted | 211260230 |  | HRCU-A-CB | DLCURAH18ABK | Ducted Indoor Units | EA*4X24L14A* | *80ES(N,L)0701412A* |  |  |  | 10.5 | 16 | 8.5 | 7.95 | FALSE | FALSE | TRUE |  | 66 | 87 | 103 | TRUE | Integrated | 150 | 1.When the unit power is on/in heating mode,and if the outdoor temperature drops below 3oC for 30 seconds,after running for 25mins, the base pan heater will be actived for 5 minutes. 2. In defrost mode and the outdoor temperature lower 1oC for 10 seconds the base pan heater will be actived and will be 5 mins delay inactive after defrost. | Integrated 24V control allows the system to automatically switch from heating with the heat pump ductless systems to the conventional, electric heat pump, or dual fuel heating system based on a preselected outdoor temperature (when paired with a 24V controlled third party thermostat). | Wi-fi/ Smart communication available when paired with qualifying third party 24V thermostats. | N/A | R410A | USA, Canada | 16368 | 1.63 | 2.94 | 17600 | 1.68 | 3.07 | 19360 | 1.61 | 3.52 | 16999 | 1.48 | 3.37 | 20437 | 1.43 | 4.19 | 18400 | 1.73 | 3.12 | 18400 | 1.73 | 3.12 | 21712 | 2.32 | 2.74 | 12300 | 1.51 | 2.39 | 12300 | 1.51 | 2.39 | 12669 | 1.45 | 2.56 | 10887 | 1.24 | 2.57 | 19100 | 2.43 | 2.3 | 19100 | 2.43 | 2.3
05/04/23 | Live | Carrier | AIRQUEST | HORIZONTAL VS HP | Singlezone Ducted, Centrally Ducted | 211260243 |  | HRCU-A-CB | DLCURAH18ABK | Ducted Indoor Units | EA*4X24L17A* | *80VSL0451412A* |  |  |  | 10.5 | 16 | 8.5 | 7.95 | FALSE | FALSE | TRUE |  | 66 | 87 | 102 | TRUE | Integrated | 150 | 1.When the unit power is on/in heating mode,and if the outdoor temperature drops below 3oC for 30 seconds,after running for 25mins, the base pan heater will be actived for 5 minutes. 2. In defrost mode and the outdoor temperature lower 1oC for 10 seconds the base pan heater will be actived and will be 5 mins delay inactive after defrost. | Integrated 24V control allows the system to automatically switch from heating with the heat pump ductless systems to the conventional, electric heat pump, or dual fuel heating system based on a preselected outdoor temperature (when paired with a 24V controlled third party thermostat). | Wi-fi/ Smart communication available when paired with qualifying third party 24V thermostats. | N/A | R410A | USA, Canada | 16461 | 1.64 | 2.94 | 17700 | 1.69 | 3.07 | 19470 | 1.62 | 3.52 | 17177 | 1.5 | 3.36 | 20651 | 1.44 | 4.2 | 18600 | 1.71 | 3.19 | 18600 | 1.71 | 3.19 | 21948 | 2.3 | 2.8 | 12400 | 1.51 | 2.41 | 12400 | 1.51 | 2.41 | 12772 | 1.45 | 2.58 | 10887 | 1.25 | 2.55 | 19100 | 2.46 | 2.28 | 19100 | 2.46 | 2.28
05/04/23 | Live | Carrier | AIRQUEST | HORIZONTAL VS HP | Singlezone Ducted, Centrally Ducted | 211260264 |  | HRCU-A-CB | DLCURAH18ABK | Ducted Indoor Units | EA*4X24L17A* | *96VSN0601714A* |  |  |  | 10.5 | 16 | 8.5 | 7.95 | FALSE | FALSE | TRUE |  | 66 | 87 | 102 | TRUE | Integrated | 150 | 1.When the unit power is on/in heating mode,and if the outdoor temperature drops below 3oC for 30 seconds,after running for 25mins, the base pan heater will be actived for 5 minutes. 2. In defrost mode and the outdoor temperature lower 1oC for 10 seconds the base pan heater will be actived and will be 5 mins delay inactive after defrost. | Integrated 24V control allows the system to automatically switch from heating with the heat pump ductless systems to the conventional, electric heat pump, or dual fuel heating system based on a preselected outdoor temperature (when paired with a 24V controlled third party thermostat). | Wi-fi/ Smart communication available when paired with qualifying third party 24V thermostats. | N/A | R410A | USA, Canada | 16461 | 1.64 | 2.94 | 17700 | 1.69 | 3.07 | 19470 | 1.62 | 3.52 | 17088 | 1.49 | 3.36 | 20544 | 1.44 | 4.18 | 18600 | 1.73 | 3.15 | 18600 | 1.73 | 3.15 | 21948 | 2.31 | 2.78 | 12400 | 1.51 | 2.41 | 12400 | 1.51 | 2.41 | 12772 | 1.45 | 2.58 | 10887 | 1.24 | 2.57 | 19100 | 2.43 | 2.3 | 19100 | 2.43 | 2.3
05/04/23 | Live | Carrier | AIRQUEST | HORIZONTAL VS HP | Singlezone Ducted, Centrally Ducted | 211260275 |  | HRCU-A-CB | DLCURAH18ABK | Ducted Indoor Units | EA*4X24L17A* | *96VSN0401410A* |  |  |  | 10.5 | 16 | 8.5 | 7.95 | FALSE | FALSE | TRUE |  | 67 | 88 | 104 | TRUE | Integrated | 150 | 1.When the unit power is on/in heating mode,and if the outdoor temperature drops below 3oC for 30 seconds,after running for 25mins, the base pan heater will be actived for 5 minutes. 2. In defrost mode and the outdoor temperature lower 1oC for 10 seconds the base pan heater will be actived and will be 5 mins delay inactive after defrost. | Integrated 24V control allows the system to automatically switch from heating with the heat pump ductless systems to the conventional, electric heat pump, or dual fuel heating system based on a preselected outdoor temperature (when paired with a 24V controlled third party thermostat). | Wi-fi/ Smart communication available when paired with qualifying third party 24V thermostats. | N/A | R410A | USA, Canada | 16182 | 1.61 | 2.95 | 17400 | 1.66 | 3.07 | 19140 | 1.59 | 3.53 | 16821 | 1.49 | 3.31 | 20223 | 1.43 | 4.14 | 18300 | 1.75 | 3.06 | 18300 | 1.75 | 3.06 | 21594 | 2.35 | 2.69 | 12300 | 1.54 | 2.34 | 12300 | 1.54 | 2.34 | 12669 | 1.48 | 2.51 | 10944 | 1.25 | 2.57 | 19200 | 2.45 | 2.3 | 19200 | 2.45 | 2.3
05/04/23 | Live | Carrier | AIRQUEST | HORIZONTAL VS HP | Singlezone Ducted, Centrally Ducted | 211260286 |  | HRCU-A-CB | DLCURAH18ABK | Ducted Indoor Units | EA*4X24L17A* | *96VSN0401712A* |  |  |  | 10.5 | 15.5 | 8.5 | 7.95 | FALSE | FALSE | TRUE |  | 66 | 86 | 102 | TRUE | Integrated | 150 | 1.When the unit power is on/in heating mode,and if the outdoor temperature drops below 3oC for 30 seconds,after running for 25mins, the base pan heater will be actived for 5 minutes. 2. In defrost mode and the outdoor temperature lower 1oC for 10 seconds the base pan heater will be actived and will be 5 mins delay inactive after defrost. | Integrated 24V control allows the system to automatically switch from heating with the heat pump ductless systems to the conventional, electric heat pump, or dual fuel heating system based on a preselected outdoor temperature (when paired with a 24V controlled third party thermostat). | Wi-fi/ Smart communication available when paired with qualifying third party 24V thermostats. | N/A | R410A | USA, Canada | 16461 | 1.64 | 2.94 | 17700 | 1.69 | 3.07 | 19470 | 1.62 | 3.52 | 17088 | 1.51 | 3.32 | 20544 | 1.46 | 4.12 | 18700 | 1.73 | 3.17 | 18700 | 1.73 | 3.17 | 22066 | 2.32 | 2.79 | 12500 | 1.53 | 2.39 | 12500 | 1.53 | 2.39 | 12875 | 1.47 | 2.57 | 10887 | 1.25 | 2.55 | 19100 | 2.46 | 2.28 | 19100 | 2.46 | 2.28
05/04/23 | Live | Carrier | AIRQUEST | HORIZONTAL VS HP | Singlezone Ducted, Centrally Ducted | 211260296 |  | HRCU-A-CB | DLCURAH18ABK | Ducted Indoor Units | EA*4X24L17A* | *96VSN0601412A* |  |  |  | 10.5 | 16 | 8.5 | 7.95 | FALSE | FALSE | TRUE |  | 66 | 85 | 101 | TRUE | Integrated | 150 | 1.When the unit power is on/in heating mode,and if the outdoor temperature drops below 3oC for 30 seconds,after running for 25mins, the base pan heater will be actived for 5 minutes. 2. In defrost mode and the outdoor temperature lower 1oC for 10 seconds the base pan heater will be actived and will be 5 mins delay inactive after defrost. | Integrated 24V control allows the system to automatically switch from heating with the heat pump ductless systems to the conventional, electric heat pump, or dual fuel heating system based on a preselected outdoor temperature (when paired with a 24V controlled third party thermostat). | Wi-fi/ Smart communication available when paired with qualifying third party 24V thermostats. | N/A | R410A | USA, Canada | 16647 | 1.65 | 2.96 | 17900 | 1.7 | 3.09 | 19690 | 1.64 | 3.52 | 17355 | 1.51 | 3.37 | 20865 | 1.45 | 4.22 | 18800 | 1.7 | 3.24 | 18800 | 1.7 | 3.24 | 22184 | 2.28 | 2.85 | 12500 | 1.5 | 2.44 | 12500 | 1.5 | 2.44 | 12875 | 1.44 | 2.62 | 10830 | 1.25 | 2.54 | 19000 | 2.44 | 2.28 | 19000 | 2.44 | 2.28
05/04/23 | Live | Carrier | AIRQUEST | HORIZONTAL VS HP | Singlezone Ducted, Centrally Ducted | 211260307 |  | HRCU-A-CB | DLCURAH18ABK | Ducted Indoor Units | EA*4X24L17A* | *96VSN0801716A* |  |  |  | 10.5 | 16 | 8.5 | 7.95 | FALSE | FALSE | TRUE |  | 67 | 88 | 104 | TRUE | Integrated | 150 | 1.When the unit power is on/in heating mode,and if the outdoor temperature drops below 3oC for 30 seconds,after running for 25mins, the base pan heater will be actived for 5 minutes. 2. In defrost mode and the outdoor temperature lower 1oC for 10 seconds the base pan heater will be actived and will be 5 mins delay inactive after defrost. | Integrated 24V control allows the system to automatically switch from heating with the heat pump ductless systems to the conventional, electric heat pump, or dual fuel heating system based on a preselected outdoor temperature (when paired with a 24V controlled third party thermostat). | Wi-fi/ Smart communication available when paired with qualifying third party 24V thermostats. | N/A | R410A | USA, Canada | 16182 | 1.61 | 2.95 | 17400 | 1.66 | 3.07 | 19140 | 1.59 | 3.53 | 16910 | 1.48 | 3.35 | 20330 | 1.43 | 4.17 | 18300 | 1.74 | 3.08 | 18300 | 1.74 | 3.08 | 21594 | 2.33 | 2.72 | 12300 | 1.53 | 2.36 | 12300 | 1.53 | 2.36 | 12669 | 1.47 | 2.53 | 10944 | 1.25 | 2.57 | 19200 | 2.45 | 2.3 | 19200 | 2.45 | 2.3
05/04/23 | Live | Carrier | AIRQUEST | HORIZONTAL VS HP | Singlezone Ducted, Centrally Ducted | 211260319 |  | HRCU-A-CB | DLCURAH18ABK | Ducted Indoor Units | EA*4X24L17A* | *95ESU0401712A* |  |  |  | 10.5 | 16 | 8.5 | 7.95 | FALSE | FALSE | TRUE |  | 67 | 87 | 103 | TRUE | Integrated | 150 | 1.When the unit power is on/in heating mode,and if the outdoor temperature drops below 3oC for 30 seconds,after running for 25mins, the base pan heater will be actived for 5 minutes. 2. In defrost mode and the outdoor temperature lower 1oC for 10 seconds the base pan heater will be actived and will be 5 mins delay inactive after defrost. | Integrated 24V control allows the system to automatically switch from heating with the heat pump ductless systems to the conventional, electric heat pump, or dual fuel heating system based on a preselected outdoor temperature (when paired with a 24V controlled third party thermostat). | Wi-fi/ Smart communication available when paired with qualifying third party 24V thermostats. | N/A | R410A | USA, Canada | 16368 | 1.63 | 2.94 | 17600 | 1.68 | 3.07 | 19360 | 1.61 | 3.52 | 17088 | 1.48 | 3.38 | 20544 | 1.43 | 4.21 | 18500 | 1.72 | 3.15 | 18500 | 1.72 | 3.15 | 21830 | 2.3 | 2.78 | 12400 | 1.51 | 2.41 | 12400 | 1.51 | 2.41 | 12772 | 1.45 | 2.58 | 10887 | 1.24 | 2.57 | 19100 | 2.43 | 2.3 | 19100 | 2.43 | 2.3
05/04/23 | Live | Carrier | AIRQUEST | HORIZONTAL VS HP | Singlezone Ducted, Centrally Ducted | 211260353 |  | HRCU-A-CB | DLCURAH18ABK | Ducted Indoor Units | EA*4X24L17A* | *80VSL0451716A* |  |  |  | 10.5 | 16 | 8.5 | 7.95 | FALSE | FALSE | TRUE |  | 67 | 87 | 103 | TRUE | Integrated | 150 | 1.When the unit power is on/in heating mode,and if the outdoor temperature drops below 3oC for 30 seconds,after running for 25mins, the base pan heater will be actived for 5 minutes. 2. In defrost mode and the outdoor temperature lower 1oC for 10 seconds the base pan heater will be actived and will be 5 mins delay inactive after defrost. | Integrated 24V control allows the system to automatically switch from heating with the heat pump ductless systems to the conventional, electric heat pump, or dual fuel heating system based on a preselected outdoor temperature (when paired with a 24V controlled third party thermostat). | Wi-fi/ Smart communication available when paired with qualifying third party 24V thermostats. | N/A | R410A | USA, Canada | 16368 | 1.63 | 2.94 | 17600 | 1.68 | 3.07 | 19360 | 1.61 | 3.52 | 16999 | 1.49 | 3.34 | 20437 | 1.44 | 4.16 | 18500 | 1.74 | 3.12 | 18500 | 1.74 | 3.12 | 21830 | 2.33 | 2.75 | 12400 | 1.53 | 2.38 | 12400 | 1.53 | 2.38 | 12772 | 1.47 | 2.55 | 10887 | 1.24 | 2.57 | 19100 | 2.43 | 2.3 | 19100 | 2.43 | 2.3
05/04/23 | Live | Carrier | AIRQUEST | HORIZONTAL VS HP | Singlezone Ducted, Centrally Ducted | 211260364 |  | HRCU-A-CB | DLCURAH18ABK | Ducted Indoor Units | EA*4X24L17A* | *80VSL0701716A* |  |  |  | 10.5 | 16 | 8.5 | 7.95 | FALSE | FALSE | TRUE |  | 67 | 88 | 104 | TRUE | Integrated | 150 | 1.When the unit power is on/in heating mode,and if the outdoor temperature drops below 3oC for 30 seconds,after running for 25mins, the base pan heater will be actived for 5 minutes. 2. In defrost mode and the outdoor temperature lower 1oC for 10 seconds the base pan heater will be actived and will be 5 mins delay inactive after defrost. | Integrated 24V control allows the system to automatically switch from heating with the heat pump ductless systems to the conventional, electric heat pump, or dual fuel heating system based on a preselected outdoor temperature (when paired with a 24V controlled third party thermostat). | Wi-fi/ Smart communication available when paired with qualifying third party 24V thermostats. | N/A | R410A | USA, Canada | 16182 | 1.61 | 2.95 | 17400 | 1.66 | 3.07 | 19140 | 1.59 | 3.53 | 16821 | 1.48 | 3.33 | 20223 | 1.42 | 4.17 | 18300 | 1.75 | 3.06 | 18300 | 1.75 | 3.06 | 21594 | 2.35 | 2.69 | 12300 | 1.53 | 2.36 | 12300 | 1.53 | 2.36 | 12669 | 1.47 | 2.53 | 10944 | 1.24 | 2.59 | 19200 | 2.43 | 2.32 | 19200 | 2.43 | 2.32
05/04/23 | Live | Carrier | AIRQUEST | HORIZONTAL VS HP | Singlezone Ducted, Centrally Ducted | 211260376 |  | HRCU-A-CB | DLCURAH18ABK | Ducted Indoor Units | EA*4X24L17A* | *80ESU0401712A* |  |  |  | 11 | 16.5 | 9 | 8 | FALSE | FALSE | TRUE |  | 66 | 82 | 97 | TRUE | Integrated | 150 | 1.When the unit power is on/in heating mode,and if the outdoor temperature drops below 3oC for 30 seconds,after running for 25mins, the base pan heater will be actived for 5 minutes. 2. In defrost mode and the outdoor temperature lower 1oC for 10 seconds the base pan heater will be actived and will be 5 mins delay inactive after defrost. | Integrated 24V control allows the system to automatically switch from heating with the heat pump ductless systems to the conventional, electric heat pump, or dual fuel heating system based on a preselected outdoor temperature (when paired with a 24V controlled third party thermostat). | Wi-fi/ Smart communication available when paired with qualifying third party 24V thermostats. | N/A | R410A | USA, Canada | 17112 | 1.62 | 3.1 | 18400 | 1.67 | 3.23 | 20240 | 1.61 | 3.68 | 17800 | 1.5 | 3.48 | 21400 | 1.45 | 4.33 | 19200 | 1.63 | 3.45 | 19200 | 1.63 | 3.45 | 22656 | 2.18 | 3.05 | 12700 | 1.48 | 2.51 | 12700 | 1.48 | 2.51 | 13081 | 1.42 | 2.7 | 10659 | 1.24 | 2.52 | 18700 | 2.43 | 2.26 | 18700 | 2.43 | 2.26
05/04/23 | Live | Carrier | AIRQUEST | HORIZONTAL VS HP | Singlezone Ducted, Centrally Ducted | 211260389 |  | HRCU-A-CB | DLCURAH18ABK | Ducted Indoor Units | EA*4X24L17A* | *80VTL0451412A* |  |  |  | 10.5 | 16.5 | 8.5 | 7.95 | FALSE | FALSE | TRUE |  | 67 | 87 | 103 | TRUE | Integrated | 150 | 1.When the unit power is on/in heating mode,and if the outdoor temperature drops below 3oC for 30 seconds,after running for 25mins, the base pan heater will be actived for 5 minutes. 2. In defrost mode and the outdoor temperature lower 1oC for 10 seconds the base pan heater will be actived and will be 5 mins delay inactive after defrost. | Integrated 24V control allows the system to automatically switch from heating with the heat pump ductless systems to the conventional, electric heat pump, or dual fuel heating system based on a preselected outdoor temperature (when paired with a 24V controlled third party thermostat). | Wi-fi/ Smart communication available when paired with qualifying third party 24V thermostats. | N/A | R410A | USA, Canada | 16368 | 1.63 | 2.94 | 17600 | 1.68 | 3.07 | 19360 | 1.61 | 3.52 | 17088 | 1.48 | 3.38 | 20544 | 1.42 | 4.24 | 18500 | 1.73 | 3.13 | 18500 | 1.73 | 3.13 | 21830 | 2.31 | 2.77 | 12400 | 1.53 | 2.38 | 12400 | 1.53 | 2.38 | 12772 | 1.47 | 2.55 | 10887 | 1.24 | 2.57 | 19100 | 2.43 | 2.3 | 19100 | 2.43 | 2.3
05/04/23 | Live | Carrier | AIRQUEST | HORIZONTAL VS HP | Singlezone Ducted, Centrally Ducted | 211260406 |  | HRCU-A-CB | DLCURAH18ABK | Ducted Indoor Units | EA*4X24L17A* | *96VTN0401712A* |  |  |  | 10.5 | 15.5 | 8.5 | 7.95 | FALSE | FALSE | TRUE |  | 66 | 86 | 102 | TRUE | Integrated | 150 | 1.When the unit power is on/in heating mode,and if the outdoor temperature drops below 3oC for 30 seconds,after running for 25mins, the base pan heater will be actived for 5 minutes. 2. In defrost mode and the outdoor temperature lower 1oC for 10 seconds the base pan heater will be actived and will be 5 mins delay inactive after defrost. | Integrated 24V control allows the system to automatically switch from heating with the heat pump ductless systems to the conventional, electric heat pump, or dual fuel heating system based on a preselected outdoor temperature (when paired with a 24V controlled third party thermostat). | Wi-fi/ Smart communication available when paired with qualifying third party 24V thermostats. | N/A | R410A | USA, Canada | 16461 | 1.64 | 2.94 | 17700 | 1.69 | 3.07 | 19470 | 1.62 | 3.52 | 17088 | 1.51 | 3.32 | 20544 | 1.46 | 4.12 | 18700 | 1.73 | 3.17 | 18700 | 1.73 | 3.17 | 22066 | 2.32 | 2.79 | 12500 | 1.53 | 2.39 | 12500 | 1.53 | 2.39 | 12875 | 1.47 | 2.57 | 10887 | 1.25 | 2.55 | 19100 | 2.46 | 2.28 | 19100 | 2.46 | 2.28
05/04/23 | Live | Carrier | AIRQUEST | HORIZONTAL VS HP | Singlezone Ducted, Centrally Ducted | 211260419 |  | HRCU-A-CB | DLCURAH18ABK | Ducted Indoor Units | EA*4X24L17A* | *96VTN0801716A* |  |  |  | 10.5 | 16 | 8.5 | 7.95 | FALSE | FALSE | TRUE |  | 67 | 88 | 104 | TRUE | Integrated | 150 | 1.When the unit power is on/in heating mode,and if the outdoor temperature drops below 3oC for 30 seconds,after running for 25mins, the base pan heater will be actived for 5 minutes. 2. In defrost mode and the outdoor temperature lower 1oC for 10 seconds the base pan heater will be actived and will be 5 mins delay inactive after defrost. | Integrated 24V control allows the system to automatically switch from heating with the heat pump ductless systems to the conventional, electric heat pump, or dual fuel heating system based on a preselected outdoor temperature (when paired with a 24V controlled third party thermostat). | Wi-fi/ Smart communication available when paired with qualifying third party 24V thermostats. | N/A | R410A | USA, Canada | 16182 | 1.61 | 2.95 | 17400 | 1.66 | 3.07 | 19140 | 1.59 | 3.53 | 16910 | 1.48 | 3.35 | 20330 | 1.43 | 4.17 | 18300 | 1.74 | 3.08 | 18300 | 1.74 | 3.08 | 21594 | 2.33 | 2.72 | 12300 | 1.53 | 2.36 | 12300 | 1.53 | 2.36 | 12669 | 1.47 | 2.53 | 10944 | 1.25 | 2.57 | 19200 | 2.45 | 2.3 | 19200 | 2.45 | 2.3
05/04/23 | Live | Carrier | AIRQUEST | HORIZONTAL VS HP | Singlezone Ducted, Centrally Ducted | 211260431 |  | HRCU-A-CB | DLCURAH18ABK | Ducted Indoor Units | EA*4X24L17A* | *80VTL0701716A* |  |  |  | 10.5 | 16 | 8.5 | 7.95 | FALSE | FALSE | TRUE |  | 67 | 89 | 106 | TRUE | Integrated | 150 | 1.When the unit power is on/in heating mode,and if the outdoor temperature drops below 3oC for 30 seconds,after running for 25mins, the base pan heater will be actived for 5 minutes. 2. In defrost mode and the outdoor temperature lower 1oC for 10 seconds the base pan heater will be actived and will be 5 mins delay inactive after defrost. | Integrated 24V control allows the system to automatically switch from heating with the heat pump ductless systems to the conventional, electric heat pump, or dual fuel heating system based on a preselected outdoor temperature (when paired with a 24V controlled third party thermostat). | Wi-fi/ Smart communication available when paired with qualifying third party 24V thermostats. | N/A | R410A | USA, Canada | 16089 | 1.6 | 2.95 | 17300 | 1.65 | 3.07 | 19030 | 1.58 | 3.53 | 16732 | 1.47 | 3.34 | 20116 | 1.42 | 4.15 | 18100 | 1.76 | 3.01 | 18100 | 1.76 | 3.01 | 21358 | 2.35 | 2.66 | 12200 | 1.53 | 2.34 | 12200 | 1.53 | 2.34 | 12566 | 1.47 | 2.51 | 10944 | 1.24 | 2.59 | 19200 | 2.43 | 2.32 | 19200 | 2.43 | 2.32
05/04/23 | Live | Carrier | AIRQUEST | HORIZONTAL VS HP | Singlezone Ducted, Centrally Ducted | 211260443 |  | HRCU-A-CB | DLCURAH18ABK | Ducted Indoor Units | EA*4X24L17A* | *95ESN0401410A* |  |  |  | 10.5 | 15.5 | 8.5 | 7.95 | FALSE | FALSE | TRUE |  | 66 | 86 | 101 | TRUE | Integrated | 150 | 1.When the unit power is on/in heating mode,and if the outdoor temperature drops below 3oC for 30 seconds,after running for 25mins, the base pan heater will be actived for 5 minutes. 2. In defrost mode and the outdoor temperature lower 1oC for 10 seconds the base pan heater will be actived and will be 5 mins delay inactive after defrost. | Integrated 24V control allows the system to automatically switch from heating with the heat pump ductless systems to the conventional, electric heat pump, or dual fuel heating system based on a preselected outdoor temperature (when paired with a 24V controlled third party thermostat). | Wi-fi/ Smart communication available when paired with qualifying third party 24V thermostats. | N/A | R410A | USA, Canada | 16461 | 1.64 | 2.94 | 17700 | 1.69 | 3.07 | 19470 | 1.62 | 3.52 | 17177 | 1.51 | 3.33 | 20651 | 1.45 | 4.17 | 18700 | 1.71 | 3.2 | 18700 | 1.71 | 3.2 | 22066 | 2.3 | 2.81 | 12500 | 1.53 | 2.39 | 12500 | 1.53 | 2.39 | 12875 | 1.47 | 2.57 | 10830 | 1.25 | 2.54 | 19000 | 2.44 | 2.28 | 19000 | 2.44 | 2.28
05/04/23 | Live | Carrier | AIRQUEST | HORIZONTAL VS HP | Singlezone Ducted, Centrally Ducted | 211260456 |  | HRCU-A-CB | DLCURAH18ABK | Ducted Indoor Units | EA*4X24L17A* | *95ESN0401712A* |  |  |  | 10 | 15.5 | 8.5 | 7.9 | FALSE | FALSE | TRUE |  | 67 | 89 | 105 | TRUE | Integrated | 150 | 1.When the unit power is on/in heating mode,and if the outdoor temperature drops below 3oC for 30 seconds,after running for 25mins, the base pan heater will be actived for 5 minutes. 2. In defrost mode and the outdoor temperature lower 1oC for 10 seconds the base pan heater will be actived and will be 5 mins delay inactive after defrost. | Integrated 24V control allows the system to automatically switch from heating with the heat pump ductless systems to the conventional, electric heat pump, or dual fuel heating system based on a preselected outdoor temperature (when paired with a 24V controlled third party thermostat). | Wi-fi/ Smart communication available when paired with qualifying third party 24V thermostats. | N/A | R410A | USA, Canada | 16089 | 1.68 | 2.81 | 17300 | 1.73 | 2.93 | 19030 | 1.66 | 3.36 | 16732 | 1.5 | 3.27 | 20116 | 1.45 | 4.07 | 18300 | 1.78 | 3.01 | 18300 | 1.78 | 3.01 | 21594 | 2.38 | 2.66 | 12300 | 1.55 | 2.33 | 12300 | 1.55 | 2.33 | 12669 | 1.49 | 2.49 | 11001 | 1.25 | 2.58 | 19300 | 2.46 | 2.3 | 19300 | 2.46 | 2.3
05/04/23 | Live | Carrier | AIRQUEST | HORIZONTAL VS HP | Singlezone Ducted, Centrally Ducted | 211260469 |  | HRCU-A-CB | DLCURAH18ABK | Ducted Indoor Units | EA*4X24L17A* | *95ESN0601412A* |  |  |  | 10.5 | 16 | 8.5 | 7.95 | FALSE | FALSE | TRUE |  | 66 | 86 | 101 | TRUE | Integrated | 150 | 1.When the unit power is on/in heating mode,and if the outdoor temperature drops below 3oC for 30 seconds,after running for 25mins, the base pan heater will be actived for 5 minutes. 2. In defrost mode and the outdoor temperature lower 1oC for 10 seconds the base pan heater will be actived and will be 5 mins delay inactive after defrost. | Integrated 24V control allows the system to automatically switch from heating with the heat pump ductless systems to the conventional, electric heat pump, or dual fuel heating system based on a preselected outdoor temperature (when paired with a 24V controlled third party thermostat). | Wi-fi/ Smart communication available when paired with qualifying third party 24V thermostats. | N/A | R410A | USA, Canada | 16554 | 1.64 | 2.96 | 17800 | 1.7 | 3.07 | 19580 | 1.63 | 3.52 | 17266 | 1.5 | 3.37 | 20758 | 1.44 | 4.22 | 18700 | 1.7 | 3.22 | 18700 | 1.7 | 3.22 | 22066 | 2.28 | 2.84 | 12500 | 1.51 | 2.43 | 12500 | 1.51 | 2.43 | 12875 | 1.45 | 2.6 | 10830 | 1.25 | 2.54 | 19000 | 2.44 | 2.28 | 19000 | 2.44 | 2.28
05/04/23 | Live | Carrier | AIRQUEST | HORIZONTAL VS HP | Singlezone Ducted, Centrally Ducted | 211260484 |  | HRCU-A-CB | DLCURAH18ABK | Ducted Indoor Units | EA*4X24L17A* | *96VTN0401410A* |  |  |  | 10.5 | 16 | 8.5 | 7.95 | FALSE | FALSE | TRUE |  | 67 | 88 | 104 | TRUE | Integrated | 150 | 1.When the unit power is on/in heating mode,and if the outdoor temperature drops below 3oC for 30 seconds,after running for 25mins, the base pan heater will be actived for 5 minutes. 2. In defrost mode and the outdoor temperature lower 1oC for 10 seconds the base pan heater will be actived and will be 5 mins delay inactive after defrost. | Integrated 24V control allows the system to automatically switch from heating with the heat pump ductless systems to the conventional, electric heat pump, or dual fuel heating system based on a preselected outdoor temperature (when paired with a 24V controlled third party thermostat). | Wi-fi/ Smart communication available when paired with qualifying third party 24V thermostats. | N/A | R410A | USA, Canada | 16182 | 1.61 | 2.95 | 17400 | 1.66 | 3.07 | 19140 | 1.59 | 3.53 | 16821 | 1.49 | 3.31 | 20223 | 1.43 | 4.14 | 18300 | 1.75 | 3.06 | 18300 | 1.75 | 3.06 | 21594 | 2.35 | 2.69 | 12300 | 1.54 | 2.34 | 12300 | 1.54 | 2.34 | 12669 | 1.48 | 2.51 | 10944 | 1.25 | 2.57 | 19200 | 2.45 | 2.3 | 19200 | 2.45 | 2.3
05/04/23 | Live | Carrier | AIRQUEST | HORIZONTAL VS HP | Singlezone Ducted, Centrally Ducted | 211260496 |  | HRCU-A-CB | DLCURAH18ABK | Ducted Indoor Units | EA*4X24L17A* | *96VTN0601412A* |  |  |  | 10.5 | 16 | 8.5 | 7.95 | FALSE | FALSE | TRUE |  | 66 | 85 | 101 | TRUE | Integrated | 150 | 1.When the unit power is on/in heating mode,and if the outdoor temperature drops below 3oC for 30 seconds,after running for 25mins, the base pan heater will be actived for 5 minutes. 2. In defrost mode and the outdoor temperature lower 1oC for 10 seconds the base pan heater will be actived and will be 5 mins delay inactive after defrost. | Integrated 24V control allows the system to automatically switch from heating with the heat pump ductless systems to the conventional, electric heat pump, or dual fuel heating system based on a preselected outdoor temperature (when paired with a 24V controlled third party thermostat). | Wi-fi/ Smart communication available when paired with qualifying third party 24V thermostats. | N/A | R410A | USA, Canada | 16647 | 1.65 | 2.96 | 17900 | 1.7 | 3.09 | 19690 | 1.64 | 3.52 | 17355 | 1.51 | 3.37 | 20865 | 1.45 | 4.22 | 18800 | 1.7 | 3.24 | 18800 | 1.7 | 3.24 | 22184 | 2.28 | 2.85 | 12500 | 1.5 | 2.44 | 12500 | 1.5 | 2.44 | 12875 | 1.44 | 2.62 | 10830 | 1.25 | 2.54 | 19000 | 2.44 | 2.28 | 19000 | 2.44 | 2.28
05/04/23 | Live | Carrier | AIRQUEST | HORIZONTAL VS HP | Singlezone Ducted, Centrally Ducted | 211260508 |  | HRCU-A-CB | DLCURAH18ABK | Ducted Indoor Units | EA*4X24L17A* | *95ESN0261410A* |  |  |  | 10.5 | 15.5 | 8.5 | 7.95 | FALSE | FALSE | TRUE |  | 66 | 84 | 99 | TRUE | Integrated | 150 | 1.When the unit power is on/in heating mode,and if the outdoor temperature drops below 3oC for 30 seconds,after running for 25mins, the base pan heater will be actived for 5 minutes. 2. In defrost mode and the outdoor temperature lower 1oC for 10 seconds the base pan heater will be actived and will be 5 mins delay inactive after defrost. | Integrated 24V control allows the system to automatically switch from heating with the heat pump ductless systems to the conventional, electric heat pump, or dual fuel heating system based on a preselected outdoor temperature (when paired with a 24V controlled third party thermostat). | Wi-fi/ Smart communication available when paired with qualifying third party 24V thermostats. | N/A | R410A | USA, Canada | 16740 | 1.66 | 2.96 | 18000 | 1.71 | 3.08 | 19800 | 1.65 | 3.52 | 17444 | 1.53 | 3.34 | 20972 | 1.47 | 4.18 | 19000 | 1.69 | 3.29 | 19000 | 1.69 | 3.29 | 22420 | 2.26 | 2.91 | 12700 | 1.51 | 2.46 | 12700 | 1.51 | 2.46 | 13081 | 1.45 | 2.64 | 10773 | 1.25 | 2.53 | 18900 | 2.45 | 2.26 | 18900 | 2.45 | 2.26
05/04/23 | Live | Carrier | AIRQUEST | HORIZONTAL VS HP | Singlezone Ducted, Centrally Ducted | 211260522 |  | HRCU-A-CB | DLCURAH18ABK | Ducted Indoor Units | EA*4X24L17A* | *96VTN0601714A* |  |  |  | 10.5 | 15.5 | 8.5 | 7.95 | FALSE | FALSE | TRUE |  | 66 | 87 | 102 | TRUE | Integrated | 150 | 1.When the unit power is on/in heating mode,and if the outdoor temperature drops below 3oC for 30 seconds,after running for 25mins, the base pan heater will be actived for 5 minutes. 2. In defrost mode and the outdoor temperature lower 1oC for 10 seconds the base pan heater will be actived and will be 5 mins delay inactive after defrost. | Integrated 24V control allows the system to automatically switch from heating with the heat pump ductless systems to the conventional, electric heat pump, or dual fuel heating system based on a preselected outdoor temperature (when paired with a 24V controlled third party thermostat). | Wi-fi/ Smart communication available when paired with qualifying third party 24V thermostats. | N/A | R410A | USA, Canada | 16368 | 1.63 | 2.94 | 17600 | 1.68 | 3.07 | 19360 | 1.61 | 3.52 | 17088 | 1.51 | 3.32 | 20544 | 1.45 | 4.15 | 18600 | 1.74 | 3.13 | 18600 | 1.74 | 3.13 | 21948 | 2.33 | 2.76 | 12400 | 1.53 | 2.38 | 12400 | 1.53 | 2.38 | 12772 | 1.47 | 2.55 | 10887 | 1.24 | 2.57 | 19100 | 2.43 | 2.3 | 19100 | 2.43 | 2.3
05/04/23 | Live | Carrier | AIRQUEST | HORIZONTAL VS HP | Singlezone Ducted, Centrally Ducted | 211260534 |  | HRCU-A-CB | DLCURAH18ABK | Ducted Indoor Units | EA*4X24L17A* | *80ES(N,L)0451412A* |  |  |  | 10.5 | 16 | 8.5 | 8 | FALSE | FALSE | TRUE |  | 66 | 84 | 100 | TRUE | Integrated | 150 | 1.When the unit power is on/in heating mode,and if the outdoor temperature drops below 3oC for 30 seconds,after running for 25mins, the base pan heater will be actived for 5 minutes. 2. In defrost mode and the outdoor temperature lower 1oC for 10 seconds the base pan heater will be actived and will be 5 mins delay inactive after defrost. | Integrated 24V control allows the system to automatically switch from heating with the heat pump ductless systems to the conventional, electric heat pump, or dual fuel heating system based on a preselected outdoor temperature (when paired with a 24V controlled third party thermostat). | Wi-fi/ Smart communication available when paired with qualifying third party 24V thermostats. | N/A | R410A | USA, Canada | 16740 | 1.66 | 2.96 | 18000 | 1.71 | 3.08 | 19800 | 1.65 | 3.52 | 17444 | 1.49 | 3.43 | 20972 | 1.44 | 4.27 | 18900 | 1.68 | 3.3 | 18900 | 1.68 | 3.3 | 22302 | 2.25 | 2.9 | 12600 | 1.5 | 2.46 | 12600 | 1.5 | 2.46 | 12978 | 1.44 | 2.64 | 10773 | 1.24 | 2.55 | 18900 | 2.43 | 2.28 | 18900 | 2.43 | 2.28
05/04/23 | Live | Carrier | AIRQUEST | HORIZONTAL VS HP | Singlezone Ducted, Centrally Ducted | 211260548 |  | HRCU-A-CB | DLCURAH18ABK | Ducted Indoor Units | EA*4X24L17A* | *80ES(N,L)0451712A* |  |  |  | 10.5 | 15.5 | 9 | 8 | FALSE | FALSE | TRUE |  | 66 | 81 | 95 | TRUE | Integrated | 150 | 1.When the unit power is on/in heating mode,and if the outdoor temperature drops below 3oC for 30 seconds,after running for 25mins, the base pan heater will be actived for 5 minutes. 2. In defrost mode and the outdoor temperature lower 1oC for 10 seconds the base pan heater will be actived and will be 5 mins delay inactive after defrost. | Integrated 24V control allows the system to automatically switch from heating with the heat pump ductless systems to the conventional, electric heat pump, or dual fuel heating system based on a preselected outdoor temperature (when paired with a 24V controlled third party thermostat). | Wi-fi/ Smart communication available when paired with qualifying third party 24V thermostats. | N/A | R410A | USA, Canada | 17205 | 1.71 | 2.95 | 18500 | 1.76 | 3.08 | 20350 | 1.69 | 3.53 | 17978 | 1.55 | 3.4 | 21614 | 1.49 | 4.25 | 19400 | 1.62 | 3.51 | 19400 | 1.62 | 3.51 | 22892 | 2.18 | 3.08 | 12900 | 1.49 | 2.54 | 12900 | 1.49 | 2.54 | 13287 | 1.43 | 2.72 | 10602 | 1.24 | 2.51 | 18600 | 2.43 | 2.24 | 18600 | 2.43 | 2.24
05/04/23 | Live | Carrier | AIRQUEST | HORIZONTAL VS HP | Singlezone Ducted, Centrally Ducted | 211260562 |  | HRCU-A-CB | DLCURAH18ABK | Ducted Indoor Units | EA*4X24L17A* | *80ES(N,L)0701712A* |  |  |  | 10.5 | 16 | 8.5 | 8 | FALSE | FALSE | TRUE |  | 67 | 85 | 100 | TRUE | Integrated | 150 | 1.When the unit power is on/in heating mode,and if the outdoor temperature drops below 3oC for 30 seconds,after running for 25mins, the base pan heater will be actived for 5 minutes. 2. In defrost mode and the outdoor temperature lower 1oC for 10 seconds the base pan heater will be actived and will be 5 mins delay inactive after defrost. | Integrated 24V control allows the system to automatically switch from heating with the heat pump ductless systems to the conventional, electric heat pump, or dual fuel heating system based on a preselected outdoor temperature (when paired with a 24V controlled third party thermostat). | Wi-fi/ Smart communication available when paired with qualifying third party 24V thermostats. | N/A | R410A | USA, Canada | 16740 | 1.66 | 2.96 | 18000 | 1.71 | 3.08 | 19800 | 1.65 | 3.52 | 17444 | 1.49 | 3.43 | 20972 | 1.44 | 4.27 | 18800 | 1.67 | 3.3 | 18800 | 1.67 | 3.3 | 22184 | 2.24 | 2.9 | 12600 | 1.5 | 2.46 | 12600 | 1.5 | 2.46 | 12978 | 1.44 | 2.64 | 10773 | 1.24 | 2.55 | 18900 | 2.43 | 2.28 | 18900 | 2.43 | 2.28
05/04/23 | Live | Carrier | AIRQUEST | HORIZONTAL VS HP | Singlezone Ducted, Centrally Ducted | 211260577 |  | HRCU-A-CB | DLCURAH18ABK | Ducted Indoor Units | EA*4X24L17A* | *92ESN0601412A* |  |  |  | 10.5 | 16 | 9 | 8 | FALSE | FALSE | TRUE |  | 66 | 83 | 98 | TRUE | Integrated | 150 | 1.When the unit power is on/in heating mode,and if the outdoor temperature drops below 3oC for 30 seconds,after running for 25mins, the base pan heater will be actived for 5 minutes. 2. In defrost mode and the outdoor temperature lower 1oC for 10 seconds the base pan heater will be actived and will be 5 mins delay inactive after defrost. | Integrated 24V control allows the system to automatically switch from heating with the heat pump ductless systems to the conventional, electric heat pump, or dual fuel heating system based on a preselected outdoor temperature (when paired with a 24V controlled third party thermostat). | Wi-fi/ Smart communication available when paired with qualifying third party 24V thermostats. | N/A | R410A | USA, Canada | 16833 | 1.67 | 2.95 | 18100 | 1.72 | 3.08 | 19910 | 1.65 | 3.54 | 17533 | 1.5 | 3.43 | 21079 | 1.45 | 4.26 | 19000 | 1.67 | 3.33 | 19000 | 1.67 | 3.33 | 22420 | 2.23 | 2.95 | 12600 | 1.49 | 2.48 | 12600 | 1.49 | 2.48 | 12978 | 1.43 | 2.66 | 10716 | 1.23 | 2.55 | 18800 | 2.42 | 2.28 | 18800 | 2.42 | 2.28
05/04/23 | Live | Carrier | AIRQUEST | HORIZONTAL VS HP | Singlezone Ducted, Centrally Ducted | 211260590 |  | HRCU-A-CB | DLCURAH18ABK | Ducted Indoor Units | EA*4X24L17A* | *92ESN0601714A* |  |  |  | 10.5 | 16.5 | 8.5 | 7.95 | FALSE | FALSE | TRUE |  | 67 | 87 | 103 | TRUE | Integrated | 150 | 1.When the unit power is on/in heating mode,and if the outdoor temperature drops below 3oC for 30 seconds,after running for 25mins, the base pan heater will be actived for 5 minutes. 2. In defrost mode and the outdoor temperature lower 1oC for 10 seconds the base pan heater will be actived and will be 5 mins delay inactive after defrost. | Integrated 24V control allows the system to automatically switch from heating with the heat pump ductless systems to the conventional, electric heat pump, or dual fuel heating system based on a preselected outdoor temperature (when paired with a 24V controlled third party thermostat). | Wi-fi/ Smart communication available when paired with qualifying third party 24V thermostats. | N/A | R410A | USA, Canada | 16461 | 1.64 | 2.94 | 17700 | 1.69 | 3.07 | 19470 | 1.62 | 3.52 | 17177 | 1.49 | 3.38 | 20651 | 1.43 | 4.23 | 18500 | 1.72 | 3.15 | 18500 | 1.72 | 3.15 | 21830 | 2.3 | 2.78 | 12400 | 1.51 | 2.41 | 12400 | 1.51 | 2.41 | 12772 | 1.45 | 2.58 | 10887 | 1.24 | 2.57 | 19100 | 2.43 | 2.3 | 19100 | 2.43 | 2.3
05/04/23 | Live | Carrier | AIRQUEST | HORIZONTAL VS HP | Singlezone Ducted, Centrally Ducted | 211260602 |  | HRCU-A-CB | DLCURAH18ABK | Ducted Indoor Units | EA*4X24L17A* | *92ESN0401410A* |  |  |  | 10.5 | 15 | 8.5 | 7.95 | FALSE | FALSE | FALSE |  | 66 | 85 | 100 | TRUE | Integrated | 150 | 1.When the unit power is on/in heating mode,and if the outdoor temperature drops below 3oC for 30 seconds,after running for 25mins, the base pan heater will be actived for 5 minutes. 2. In defrost mode and the outdoor temperature lower 1oC for 10 seconds the base pan heater will be actived and will be 5 mins delay inactive after defrost. | Integrated 24V control allows the system to automatically switch from heating with the heat pump ductless systems to the conventional, electric heat pump, or dual fuel heating system based on a preselected outdoor temperature (when paired with a 24V controlled third party thermostat). | Wi-fi/ Smart communication available when paired with qualifying third party 24V thermostats. | N/A | R410A | USA, Canada | 16554 | 1.64 | 2.96 | 17800 | 1.7 | 3.07 | 19580 | 1.63 | 3.52 | 17266 | 1.53 | 3.31 | 20758 | 1.48 | 4.11 | 18900 | 1.72 | 3.22 | 18900 | 1.72 | 3.22 | 22302 | 2.31 | 2.83 | 12600 | 1.53 | 2.41 | 12600 | 1.53 | 2.41 | 12978 | 1.46 | 2.61 | 10830 | 1.26 | 2.52 | 19000 | 2.46 | 2.26 | 19000 | 2.46 | 2.26
05/04/23 | Live | Carrier | AIRQUEST | HORIZONTAL VS HP | Singlezone Ducted, Centrally Ducted | 211260614 |  | HRCU-A-CB | DLCURAH18ABK | Ducted Indoor Units | EA*4X24L17A* | *92ESN0401712A* |  |  |  | 10.5 | 15.5 | 8.5 | 7.95 | FALSE | FALSE | TRUE |  | 67 | 85 | 101 | TRUE | Integrated | 150 | 1.When the unit power is on/in heating mode,and if the outdoor temperature drops below 3oC for 30 seconds,after running for 25mins, the base pan heater will be actived for 5 minutes. 2. In defrost mode and the outdoor temperature lower 1oC for 10 seconds the base pan heater will be actived and will be 5 mins delay inactive after defrost. | Integrated 24V control allows the system to automatically switch from heating with the heat pump ductless systems to the conventional, electric heat pump, or dual fuel heating system based on a preselected outdoor temperature (when paired with a 24V controlled third party thermostat). | Wi-fi/ Smart communication available when paired with qualifying third party 24V thermostats. | N/A | R410A | USA, Canada | 16554 | 1.64 | 2.96 | 17800 | 1.7 | 3.07 | 19580 | 1.63 | 3.52 | 17266 | 1.53 | 3.31 | 20758 | 1.47 | 4.14 | 18800 | 1.71 | 3.22 | 18800 | 1.71 | 3.22 | 22184 | 2.29 | 2.84 | 12600 | 1.53 | 2.41 | 12600 | 1.53 | 2.41 | 12978 | 1.46 | 2.61 | 10830 | 1.25 | 2.54 | 19000 | 2.44 | 2.28 | 19000 | 2.44 | 2.28
05/04/23 | Live | Carrier | AIRQUEST | HORIZONTAL VS HP | Singlezone Ducted, Centrally Ducted | 211260625 |  | HRCU-A-CB | DLCURAH18ABK | Ducted Indoor Units | EA*4X24L17A* | *80ES(N,L)0701412A* |  |  |  | 10.5 | 16 | 8.5 | 7.95 | FALSE | FALSE | TRUE |  | 67 | 87 | 103 | TRUE | Integrated | 150 | 1.When the unit power is on/in heating mode,and if the outdoor temperature drops below 3oC for 30 seconds,after running for 25mins, the base pan heater will be actived for 5 minutes. 2. In defrost mode and the outdoor temperature lower 1oC for 10 seconds the base pan heater will be actived and will be 5 mins delay inactive after defrost. | Integrated 24V control allows the system to automatically switch from heating with the heat pump ductless systems to the conventional, electric heat pump, or dual fuel heating system based on a preselected outdoor temperature (when paired with a 24V controlled third party thermostat). | Wi-fi/ Smart communication available when paired with qualifying third party 24V thermostats. | N/A | R410A | USA, Canada | 16368 | 1.63 | 2.94 | 17600 | 1.68 | 3.07 | 19360 | 1.61 | 3.52 | 16999 | 1.48 | 3.37 | 20437 | 1.42 | 4.22 | 18400 | 1.73 | 3.12 | 18400 | 1.73 | 3.12 | 21712 | 2.32 | 2.74 | 12400 | 1.53 | 2.38 | 12400 | 1.53 | 2.38 | 12772 | 1.47 | 2.55 | 10887 | 1.24 | 2.57 | 19100 | 2.43 | 2.3 | 19100 | 2.43 | 2.3
05/04/23 | Live | Carrier | AIRQUEST | HORIZONTAL VS HP | Singlezone Ducted, Centrally Ducted | 211260640 |  | HRCU-A-CB | DLCURAH18ABK | Ducted Indoor Units | EA*4X24L17A* | *80ESU0601716A |  |  |  | 10.5 | 16 | 9 | 8 | FALSE | FALSE | TRUE |  | 65 | 81 | 95 | TRUE | Integrated | 150 | 1.When the unit power is on/in heating mode,and if the outdoor temperature drops below 3oC for 30 seconds,after running for 25mins, the base pan heater will be actived for 5 minutes. 2. In defrost mode and the outdoor temperature lower 1oC for 10 seconds the base pan heater will be actived and will be 5 mins delay inactive after defrost. | Integrated 24V control allows the system to automatically switch from heating with the heat pump ductless systems to the conventional, electric heat pump, or dual fuel heating system based on a preselected outdoor temperature (when paired with a 24V controlled third party thermostat). | Wi-fi/ Smart communication available when paired with qualifying third party 24V thermostats. | N/A | R410A | USA, Canada | 17205 | 1.71 | 2.95 | 18500 | 1.76 | 3.08 | 20350 | 1.69 | 3.53 | 17978 | 1.53 | 3.44 | 21614 | 1.47 | 4.31 | 19400 | 1.62 | 3.51 | 19400 | 1.62 | 3.51 | 22892 | 2.18 | 3.08 | 12800 | 1.48 | 2.53 | 12800 | 1.48 | 2.53 | 13184 | 1.42 | 2.72 | 10602 | 1.23 | 2.53 | 18600 | 2.41 | 2.26 | 18600 | 2.41 | 2.26
05/04/23 | Live | Carrier | AIRQUEST | HORIZONTAL VS HP | Singlezone Ducted, Centrally Ducted | 211260651 |  | HRCU-A-CB | DLCURAH18ABK | Ducted Indoor Units | EA*4X24L17A* | OMV098J12* |  |  |  | 10.5 | 16 | 9 | 8 | FALSE | FALSE | TRUE |  | 66 | 82 | 97 | TRUE | Integrated | 150 | 1.When the unit power is on/in heating mode,and if the outdoor temperature drops below 3oC for 30 seconds,after running for 25mins, the base pan heater will be actived for 5 minutes. 2. In defrost mode and the outdoor temperature lower 1oC for 10 seconds the base pan heater will be actived and will be 5 mins delay inactive after defrost. | Integrated 24V control allows the system to automatically switch from heating with the heat pump ductless systems to the conventional, electric heat pump, or dual fuel heating system based on a preselected outdoor temperature (when paired with a 24V controlled third party thermostat). | Wi-fi/ Smart communication available when paired with qualifying third party 24V thermostats. | N/A | R410A | USA, Canada | 16926 | 1.68 | 2.95 | 18200 | 1.73 | 3.08 | 20020 | 1.66 | 3.53 | 17622 | 1.52 | 3.4 | 21186 | 1.46 | 4.25 | 19200 | 1.66 | 3.39 | 19200 | 1.66 | 3.39 | 22656 | 2.23 | 2.98 | 12700 | 1.49 | 2.5 | 12700 | 1.49 | 2.5 | 13081 | 1.43 | 2.68 | 10716 | 1.24 | 2.53 | 18800 | 2.44 | 2.26 | 18800 | 2.44 | 2.26
05/04/23 | Live | Carrier | AIRQUEST | HORIZONTAL VS HP | Singlezone Ducted, Centrally Ducted | 211260662 |  | HRCU-A-CB | DLCURAH18ABK | Ducted Indoor Units | EA*4X24L17A* | OLV098A12* |  |  |  | 10.5 | 15.5 | 8.5 | 7.95 | FALSE | FALSE | TRUE |  | 66 | 84 | 99 | TRUE | Integrated | 150 | 1.When the unit power is on/in heating mode,and if the outdoor temperature drops below 3oC for 30 seconds,after running for 25mins, the base pan heater will be actived for 5 minutes. 2. In defrost mode and the outdoor temperature lower 1oC for 10 seconds the base pan heater will be actived and will be 5 mins delay inactive after defrost. | Integrated 24V control allows the system to automatically switch from heating with the heat pump ductless systems to the conventional, electric heat pump, or dual fuel heating system based on a preselected outdoor temperature (when paired with a 24V controlled third party thermostat). | Wi-fi/ Smart communication available when paired with qualifying third party 24V thermostats. | N/A | R410A | USA, Canada | 16740 | 1.66 | 2.96 | 18000 | 1.71 | 3.08 | 19800 | 1.65 | 3.52 | 17444 | 1.53 | 3.34 | 20972 | 1.47 | 4.18 | 19000 | 1.68 | 3.31 | 19000 | 1.68 | 3.31 | 22420 | 2.25 | 2.92 | 12700 | 1.51 | 2.46 | 12700 | 1.51 | 2.46 | 13081 | 1.45 | 2.64 | 10773 | 1.25 | 2.53 | 18900 | 2.45 | 2.26 | 18900 | 2.45 | 2.26
05/04/23 | Live | Carrier | AIRQUEST | HORIZONTAL VS HP | Singlezone Ducted, Centrally Ducted | 211260672 |  | HRCU-A-CB | DLCURAH18ABK | Ducted Indoor Units | EA*4X24L17A* | OMV112K14A |  |  |  | 10.5 | 15.5 | 8.5 | 7.95 | FALSE | FALSE | TRUE |  | 66 | 83 | 98 | TRUE | Integrated | 150 | 1.When the unit power is on/in heating mode,and if the outdoor temperature drops below 3oC for 30 seconds,after running for 25mins, the base pan heater will be actived for 5 minutes. 2. In defrost mode and the outdoor temperature lower 1oC for 10 seconds the base pan heater will be actived and will be 5 mins delay inactive after defrost. | Integrated 24V control allows the system to automatically switch from heating with the heat pump ductless systems to the conventional, electric heat pump, or dual fuel heating system based on a preselected outdoor temperature (when paired with a 24V controlled third party thermostat). | Wi-fi/ Smart communication available when paired with qualifying third party 24V thermostats. | N/A | R410A | USA, Canada | 16833 | 1.67 | 2.95 | 18100 | 1.72 | 3.08 | 19910 | 1.65 | 3.54 | 17533 | 1.53 | 3.36 | 21079 | 1.48 | 4.17 | 19100 | 1.68 | 3.33 | 19100 | 1.68 | 3.33 | 22538 | 2.25 | 2.94 | 12700 | 1.51 | 2.46 | 12700 | 1.51 | 2.46 | 13081 | 1.45 | 2.64 | 10773 | 1.25 | 2.53 | 18900 | 2.45 | 2.26 | 18900 | 2.45 | 2.26
05/04/23 | Live | Carrier | AIRQUEST | HORIZONTAL VS HP | Singlezone Ducted, Centrally Ducted | 211260683 |  | HRCU-A-CB | DLCURAH18ABK | Ducted Indoor Units | EA*4X25L17A* | *80VSL0451412A* |  |  |  | 11 | 16.5 | 8.5 | 7.45 | FALSE | FALSE | TRUE |  | 67 | 81 | 96 | TRUE | Integrated | 150 | 1.When the unit power is on/in heating mode,and if the outdoor temperature drops below 3oC for 30 seconds,after running for 25mins, the base pan heater will be actived for 5 minutes. 2. In defrost mode and the outdoor temperature lower 1oC for 10 seconds the base pan heater will be actived and will be 5 mins delay inactive after defrost. | Integrated 24V control allows the system to automatically switch from heating with the heat pump ductless systems to the conventional, electric heat pump, or dual fuel heating system based on a preselected outdoor temperature (when paired with a 24V controlled third party thermostat). | Wi-fi/ Smart communication available when paired with qualifying third party 24V thermostats. | N/A | R410A | USA, Canada | 17019 | 1.61 | 3.1 | 18300 | 1.66 | 3.23 | 20130 | 1.6 | 3.69 | 17533 | 1.49 | 3.45 | 21079 | 1.43 | 4.32 | 18100 | 1.64 | 3.23 | 18100 | 1.64 | 3.23 | 21358 | 2.19 | 2.86 | 12200 | 1.47 | 2.43 | 12200 | 1.47 | 2.43 | 12566 | 1.41 | 2.61 | 9975 | 1.23 | 2.38 | 17500 | 2.42 | 2.12 | 17500 | 2.42 | 2.12
05/04/23 | Live | Carrier | AIRQUEST | HORIZONTAL VS HP | Singlezone Ducted, Centrally Ducted | 211260704 |  | HRCU-A-CB | DLCURAH18ABK | Ducted Indoor Units | EA*4X25L17A* | *96VSN0601714A* |  |  |  | 11 | 16 | 8.5 | 7.45 | FALSE | FALSE | TRUE |  | 67 | 82 | 97 | TRUE | Integrated | 150 | 1.When the unit power is on/in heating mode,and if the outdoor temperature drops below 3oC for 30 seconds,after running for 25mins, the base pan heater will be actived for 5 minutes. 2. In defrost mode and the outdoor temperature lower 1oC for 10 seconds the base pan heater will be actived and will be 5 mins delay inactive after defrost. | Integrated 24V control allows the system to automatically switch from heating with the heat pump ductless systems to the conventional, electric heat pump, or dual fuel heating system based on a preselected outdoor temperature (when paired with a 24V controlled third party thermostat). | Wi-fi/ Smart communication available when paired with qualifying third party 24V thermostats. | N/A | R410A | USA, Canada | 16926 | 1.6 | 3.1 | 18200 | 1.65 | 3.23 | 20020 | 1.59 | 3.69 | 17533 | 1.49 | 3.45 | 21079 | 1.44 | 4.29 | 18100 | 1.65 | 3.21 | 18100 | 1.65 | 3.21 | 21358 | 2.21 | 2.83 | 12200 | 1.48 | 2.42 | 12200 | 1.48 | 2.42 | 12566 | 1.42 | 2.59 | 10032 | 1.24 | 2.37 | 17600 | 2.43 | 2.12 | 17600 | 2.43 | 2.12
05/04/23 | Live | Carrier | AIRQUEST | HORIZONTAL VS HP | Singlezone Ducted, Centrally Ducted | 211260714 |  | HRCU-A-CB | DLCURAH18ABK | Ducted Indoor Units | EA*4X25L17A* | *96VSN0401410A* |  |  |  | 10.5 | 16 | 8 | 7.4 | FALSE | FALSE | FALSE |  | 67 | 83 | 98 | TRUE | Integrated | 150 | 1.When the unit power is on/in heating mode,and if the outdoor temperature drops below 3oC for 30 seconds,after running for 25mins, the base pan heater will be actived for 5 minutes. 2. In defrost mode and the outdoor temperature lower 1oC for 10 seconds the base pan heater will be actived and will be 5 mins delay inactive after defrost. | Integrated 24V control allows the system to automatically switch from heating with the heat pump ductless systems to the conventional, electric heat pump, or dual fuel heating system based on a preselected outdoor temperature (when paired with a 24V controlled third party thermostat). | Wi-fi/ Smart communication available when paired with qualifying third party 24V thermostats. | N/A | R410A | USA, Canada | 16647 | 1.65 | 2.96 | 17900 | 1.7 | 3.09 | 19690 | 1.64 | 3.52 | 17177 | 1.48 | 3.4 | 20651 | 1.42 | 4.26 | 17800 | 1.68 | 3.11 | 17800 | 1.68 | 3.11 | 21004 | 2.26 | 2.72 | 12100 | 1.5 | 2.36 | 12100 | 1.5 | 2.36 | 12463 | 1.44 | 2.54 | 10032 | 1.24 | 2.37 | 17600 | 2.43 | 2.12 | 17600 | 2.43 | 2.12
05/04/23 | Live | Carrier | AIRQUEST | HORIZONTAL VS HP | Singlezone Ducted, Centrally Ducted | 211260725 |  | HRCU-A-CB | DLCURAH18ABK | Ducted Indoor Units | EA*4X25L17A* | *96VSN0401712A* |  |  |  | 10.5 | 15.5 | 8.5 | 7.45 | FALSE | FALSE | TRUE |  | 67 | 81 | 96 | TRUE | Integrated | 150 | 1.When the unit power is on/in heating mode,and if the outdoor temperature drops below 3oC for 30 seconds,after running for 25mins, the base pan heater will be actived for 5 minutes. 2. In defrost mode and the outdoor temperature lower 1oC for 10 seconds the base pan heater will be actived and will be 5 mins delay inactive after defrost. | Integrated 24V control allows the system to automatically switch from heating with the heat pump ductless systems to the conventional, electric heat pump, or dual fuel heating system based on a preselected outdoor temperature (when paired with a 24V controlled third party thermostat). | Wi-fi/ Smart communication available when paired with qualifying third party 24V thermostats. | N/A | R410A | USA, Canada | 16926 | 1.68 | 2.95 | 18200 | 1.73 | 3.08 | 20020 | 1.66 | 3.53 | 17533 | 1.51 | 3.4 | 21079 | 1.45 | 4.26 | 18200 | 1.65 | 3.23 | 18200 | 1.65 | 3.23 | 21476 | 2.21 | 2.85 | 12300 | 1.49 | 2.42 | 12300 | 1.49 | 2.42 | 12669 | 1.43 | 2.6 | 9975 | 1.23 | 2.38 | 17500 | 2.42 | 2.12 | 17500 | 2.42 | 2.12
05/04/23 | Live | Carrier | AIRQUEST | HORIZONTAL VS HP | Singlezone Ducted, Centrally Ducted | 211260736 |  | HRCU-A-CB | DLCURAH18ABK | Ducted Indoor Units | EA*4X25L17A* | *96VSN0601412A* |  |  |  | 11 | 16 | 8.5 | 7.5 | FALSE | FALSE | TRUE |  | 67 | 80 | 95 | TRUE | Integrated | 150 | 1.When the unit power is on/in heating mode,and if the outdoor temperature drops below 3oC for 30 seconds,after running for 25mins, the base pan heater will be actived for 5 minutes. 2. In defrost mode and the outdoor temperature lower 1oC for 10 seconds the base pan heater will be actived and will be 5 mins delay inactive after defrost. | Integrated 24V control allows the system to automatically switch from heating with the heat pump ductless systems to the conventional, electric heat pump, or dual fuel heating system based on a preselected outdoor temperature (when paired with a 24V controlled third party thermostat). | Wi-fi/ Smart communication available when paired with qualifying third party 24V thermostats. | N/A | R410A | USA, Canada | 17205 | 1.63 | 3.09 | 18500 | 1.68 | 3.23 | 20350 | 1.61 | 3.7 | 17711 | 1.49 | 3.48 | 21293 | 1.44 | 4.33 | 18300 | 1.62 | 3.31 | 18300 | 1.62 | 3.31 | 21594 | 2.16 | 2.93 | 12300 | 1.47 | 2.45 | 12300 | 1.47 | 2.45 | 12669 | 1.41 | 2.63 | 9918 | 1.23 | 2.36 | 17400 | 2.41 | 2.12 | 17400 | 2.41 | 2.12
05/04/23 | Live | Carrier | AIRQUEST | HORIZONTAL VS HP | Singlezone Ducted, Centrally Ducted | 211260746 |  | HRCU-A-CB | DLCURAH18ABK | Ducted Indoor Units | EA*4X25L17A* | *96VSN0801716A* |  |  |  | 10.5 | 16.5 | 8 | 7.4 | FALSE | FALSE | FALSE |  | 67 | 83 | 98 | TRUE | Integrated | 150 | 1.When the unit power is on/in heating mode,and if the outdoor temperature drops below 3oC for 30 seconds,after running for 25mins, the base pan heater will be actived for 5 minutes. 2. In defrost mode and the outdoor temperature lower 1oC for 10 seconds the base pan heater will be actived and will be 5 mins delay inactive after defrost. | Integrated 24V control allows the system to automatically switch from heating with the heat pump ductless systems to the conventional, electric heat pump, or dual fuel heating system based on a preselected outdoor temperature (when paired with a 24V controlled third party thermostat). | Wi-fi/ Smart communication available when paired with qualifying third party 24V thermostats. | N/A | R410A | USA, Canada | 16740 | 1.66 | 2.96 | 18000 | 1.71 | 3.08 | 19800 | 1.65 | 3.52 | 17266 | 1.47 | 3.44 | 20758 | 1.42 | 4.28 | 17800 | 1.67 | 3.12 | 17800 | 1.67 | 3.12 | 21004 | 2.24 | 2.75 | 12100 | 1.49 | 2.38 | 12100 | 1.49 | 2.38 | 12463 | 1.43 | 2.55 | 10032 | 1.24 | 2.37 | 17600 | 2.43 | 2.12 | 17600 | 2.43 | 2.12
05/04/23 | Live | Carrier | AIRQUEST | HORIZONTAL VS HP | Singlezone Ducted, Centrally Ducted | 211260759 |  | HRCU-A-CB | DLCURAH18ABK | Ducted Indoor Units | EA*4X25L17A* | *95ESU0401712A* |  |  |  | 11 | 16.5 | 8.5 | 7.45 | FALSE | FALSE | TRUE |  | 67 | 82 | 97 | TRUE | Integrated | 150 | 1.When the unit power is on/in heating mode,and if the outdoor temperature drops below 3oC for 30 seconds,after running for 25mins, the base pan heater will be actived for 5 minutes. 2. In defrost mode and the outdoor temperature lower 1oC for 10 seconds the base pan heater will be actived and will be 5 mins delay inactive after defrost. | Integrated 24V control allows the system to automatically switch from heating with the heat pump ductless systems to the conventional, electric heat pump, or dual fuel heating system based on a preselected outdoor temperature (when paired with a 24V controlled third party thermostat). | Wi-fi/ Smart communication available when paired with qualifying third party 24V thermostats. | N/A | R410A | USA, Canada | 16926 | 1.6 | 3.1 | 18200 | 1.65 | 3.23 | 20020 | 1.59 | 3.69 | 17444 | 1.47 | 3.48 | 20972 | 1.42 | 4.33 | 18000 | 1.64 | 3.22 | 18000 | 1.64 | 3.22 | 21240 | 2.2 | 2.83 | 12200 | 1.48 | 2.42 | 12200 | 1.48 | 2.42 | 12566 | 1.42 | 2.59 | 10032 | 1.24 | 2.37 | 17600 | 2.43 | 2.12 | 17600 | 2.43 | 2.12
05/04/23 | Live | Carrier | AIRQUEST | HORIZONTAL VS HP | Singlezone Ducted, Centrally Ducted | 211260792 |  | HRCU-A-CB | DLCURAH18ABK | Ducted Indoor Units | EA*4X25L17A* | *80VSL0451716A* |  |  |  | 10.5 | 16 | 8.5 | 7.45 | FALSE | FALSE | TRUE |  | 67 | 82 | 97 | TRUE | Integrated | 150 | 1.When the unit power is on/in heating mode,and if the outdoor temperature drops below 3oC for 30 seconds,after running for 25mins, the base pan heater will be actived for 5 minutes. 2. In defrost mode and the outdoor temperature lower 1oC for 10 seconds the base pan heater will be actived and will be 5 mins delay inactive after defrost. | Integrated 24V control allows the system to automatically switch from heating with the heat pump ductless systems to the conventional, electric heat pump, or dual fuel heating system based on a preselected outdoor temperature (when paired with a 24V controlled third party thermostat). | Wi-fi/ Smart communication available when paired with qualifying third party 24V thermostats. | N/A | R410A | USA, Canada | 16833 | 1.67 | 2.95 | 18100 | 1.72 | 3.08 | 19910 | 1.65 | 3.54 | 17355 | 1.48 | 3.44 | 20865 | 1.43 | 4.28 | 18000 | 1.66 | 3.18 | 18000 | 1.66 | 3.18 | 21240 | 2.22 | 2.8 | 12200 | 1.49 | 2.4 | 12200 | 1.49 | 2.4 | 12566 | 1.43 | 2.58 | 9975 | 1.23 | 2.38 | 17500 | 2.42 | 2.12 | 17500 | 2.42 | 2.12
05/04/23 | Live | Carrier | AIRQUEST | HORIZONTAL VS HP | Singlezone Ducted, Centrally Ducted | 211260804 |  | HRCU-A-CB | DLCURAH18ABK | Ducted Indoor Units | EA*4X25L17A* | *80VSL0701716A* |  |  |  | 10.5 | 16.5 | 8 | 7.4 | FALSE | FALSE | FALSE |  | 67 | 83 | 98 | TRUE | Integrated | 150 | 1.When the unit power is on/in heating mode,and if the outdoor temperature drops below 3oC for 30 seconds,after running for 25mins, the base pan heater will be actived for 5 minutes. 2. In defrost mode and the outdoor temperature lower 1oC for 10 seconds the base pan heater will be actived and will be 5 mins delay inactive after defrost. | Integrated 24V control allows the system to automatically switch from heating with the heat pump ductless systems to the conventional, electric heat pump, or dual fuel heating system based on a preselected outdoor temperature (when paired with a 24V controlled third party thermostat). | Wi-fi/ Smart communication available when paired with qualifying third party 24V thermostats. | N/A | R410A | USA, Canada | 16647 | 1.65 | 2.96 | 17900 | 1.7 | 3.09 | 19690 | 1.64 | 3.52 | 17177 | 1.47 | 3.42 | 20651 | 1.41 | 4.29 | 17800 | 1.67 | 3.12 | 17800 | 1.67 | 3.12 | 21004 | 2.24 | 2.75 | 12100 | 1.49 | 2.38 | 12100 | 1.49 | 2.38 | 12463 | 1.43 | 2.55 | 10032 | 1.24 | 2.37 | 17600 | 2.43 | 2.12 | 17600 | 2.43 | 2.12
05/04/23 | Live | Carrier | AIRQUEST | HORIZONTAL VS HP | Singlezone Ducted, Centrally Ducted | 211260815 |  | HRCU-A-CB | DLCURAH18ABK | Ducted Indoor Units | EA*4X25L17A* | *80ESU0401712A* |  |  |  | 11 | 16.5 | 8.5 | 7.55 | FALSE | FALSE | TRUE |  | 67 | 78 | 92 | TRUE | Integrated | 150 | 1.When the unit power is on/in heating mode,and if the outdoor temperature drops below 3oC for 30 seconds,after running for 25mins, the base pan heater will be actived for 5 minutes. 2. In defrost mode and the outdoor temperature lower 1oC for 10 seconds the base pan heater will be actived and will be 5 mins delay inactive after defrost. | Integrated 24V control allows the system to automatically switch from heating with the heat pump ductless systems to the conventional, electric heat pump, or dual fuel heating system based on a preselected outdoor temperature (when paired with a 24V controlled third party thermostat). | Wi-fi/ Smart communication available when paired with qualifying third party 24V thermostats. | N/A | R410A | USA, Canada | 17670 | 1.68 | 3.08 | 19000 | 1.73 | 3.22 | 20900 | 1.66 | 3.69 | 18156 | 1.5 | 3.55 | 21828 | 1.44 | 4.44 | 18600 | 1.54 | 3.54 | 18600 | 1.54 | 3.54 | 21948 | 2.06 | 3.12 | 12500 | 1.43 | 2.56 | 12500 | 1.43 | 2.56 | 12875 | 1.37 | 2.75 | 9804 | 1.21 | 2.37 | 17200 | 2.38 | 2.12 | 17200 | 2.38 | 2.12
05/04/23 | Live | Carrier | AIRQUEST | HORIZONTAL VS HP | Singlezone Ducted, Centrally Ducted | 211260830 |  | HRCU-A-CB | DLCURAH18ABK | Ducted Indoor Units | EA*4X25L17A* | *80VTL0451412A* |  |  |  | 11 | 16.5 | 8.5 | 7.45 | FALSE | FALSE | TRUE |  | 67 | 82 | 97 | TRUE | Integrated | 150 | 1.When the unit power is on/in heating mode,and if the outdoor temperature drops below 3oC for 30 seconds,after running for 25mins, the base pan heater will be actived for 5 minutes. 2. In defrost mode and the outdoor temperature lower 1oC for 10 seconds the base pan heater will be actived and will be 5 mins delay inactive after defrost. | Integrated 24V control allows the system to automatically switch from heating with the heat pump ductless systems to the conventional, electric heat pump, or dual fuel heating system based on a preselected outdoor temperature (when paired with a 24V controlled third party thermostat). | Wi-fi/ Smart communication available when paired with qualifying third party 24V thermostats. | N/A | R410A | USA, Canada | 16926 | 1.6 | 3.1 | 18200 | 1.65 | 3.23 | 20020 | 1.59 | 3.69 | 17444 | 1.47 | 3.48 | 20972 | 1.41 | 4.36 | 18000 | 1.65 | 3.2 | 18000 | 1.65 | 3.2 | 21240 | 2.21 | 2.82 | 12200 | 1.48 | 2.42 | 12200 | 1.48 | 2.42 | 12566 | 1.42 | 2.59 | 9975 | 1.23 | 2.38 | 17500 | 2.42 | 2.12 | 17500 | 2.42 | 2.12
05/04/23 | Live | Carrier | AIRQUEST | HORIZONTAL VS HP | Singlezone Ducted, Centrally Ducted | 211260847 |  | HRCU-A-CB | DLCURAH18ABK | Ducted Indoor Units | EA*4X25L17A* | *96VTN0401712A* |  |  |  | 10.5 | 15.5 | 8.5 | 7.45 | FALSE | FALSE | TRUE |  | 67 | 81 | 96 | TRUE | Integrated | 150 | 1.When the unit power is on/in heating mode,and if the outdoor temperature drops below 3oC for 30 seconds,after running for 25mins, the base pan heater will be actived for 5 minutes. 2. In defrost mode and the outdoor temperature lower 1oC for 10 seconds the base pan heater will be actived and will be 5 mins delay inactive after defrost. | Integrated 24V control allows the system to automatically switch from heating with the heat pump ductless systems to the conventional, electric heat pump, or dual fuel heating system based on a preselected outdoor temperature (when paired with a 24V controlled third party thermostat). | Wi-fi/ Smart communication available when paired with qualifying third party 24V thermostats. | N/A | R410A | USA, Canada | 16926 | 1.68 | 2.95 | 18200 | 1.73 | 3.08 | 20020 | 1.66 | 3.53 | 17533 | 1.51 | 3.4 | 21079 | 1.45 | 4.26 | 18200 | 1.65 | 3.23 | 18200 | 1.65 | 3.23 | 21476 | 2.21 | 2.85 | 12300 | 1.49 | 2.42 | 12300 | 1.49 | 2.42 | 12669 | 1.43 | 2.6 | 9975 | 1.23 | 2.38 | 17500 | 2.42 | 2.12 | 17500 | 2.42 | 2.12
05/04/23 | Live | Carrier | AIRQUEST | HORIZONTAL VS HP | Singlezone Ducted, Centrally Ducted | 211260861 |  | HRCU-A-CB | DLCURAH18ABK | Ducted Indoor Units | EA*4X25L17A* | *96VTN0801716A* |  |  |  | 10.5 | 16.5 | 8 | 7.4 | FALSE | FALSE | FALSE |  | 67 | 83 | 98 | TRUE | Integrated | 150 | 1.When the unit power is on/in heating mode,and if the outdoor temperature drops below 3oC for 30 seconds,after running for 25mins, the base pan heater will be actived for 5 minutes. 2. In defrost mode and the outdoor temperature lower 1oC for 10 seconds the base pan heater will be actived and will be 5 mins delay inactive after defrost. | Integrated 24V control allows the system to automatically switch from heating with the heat pump ductless systems to the conventional, electric heat pump, or dual fuel heating system based on a preselected outdoor temperature (when paired with a 24V controlled third party thermostat). | Wi-fi/ Smart communication available when paired with qualifying third party 24V thermostats. | N/A | R410A | USA, Canada | 16740 | 1.66 | 2.96 | 18000 | 1.71 | 3.08 | 19800 | 1.65 | 3.52 | 17266 | 1.47 | 3.44 | 20758 | 1.42 | 4.28 | 17800 | 1.67 | 3.12 | 17800 | 1.67 | 3.12 | 21004 | 2.24 | 2.75 | 12100 | 1.49 | 2.38 | 12100 | 1.49 | 2.38 | 12463 | 1.43 | 2.55 | 10032 | 1.24 | 2.37 | 17600 | 2.43 | 2.12 | 17600 | 2.43 | 2.12
05/04/23 | Live | Carrier | AIRQUEST | HORIZONTAL VS HP | Singlezone Ducted, Centrally Ducted | 211260873 |  | HRCU-A-CB | DLCURAH18ABK | Ducted Indoor Units | EA*4X25L17A* | *80VTL0701716A* |  |  |  | 10.5 | 16.5 | 8 | 7.4 | FALSE | FALSE | FALSE |  | 68 | 84 | 100 | TRUE | Integrated | 150 | 1.When the unit power is on/in heating mode,and if the outdoor temperature drops below 3oC for 30 seconds,after running for 25mins, the base pan heater will be actived for 5 minutes. 2. In defrost mode and the outdoor temperature lower 1oC for 10 seconds the base pan heater will be actived and will be 5 mins delay inactive after defrost. | Integrated 24V control allows the system to automatically switch from heating with the heat pump ductless systems to the conventional, electric heat pump, or dual fuel heating system based on a preselected outdoor temperature (when paired with a 24V controlled third party thermostat). | Wi-fi/ Smart communication available when paired with qualifying third party 24V thermostats. | N/A | R410A | USA, Canada | 16554 | 1.64 | 2.96 | 17800 | 1.7 | 3.07 | 19580 | 1.63 | 3.52 | 17088 | 1.46 | 3.43 | 20544 | 1.41 | 4.27 | 17600 | 1.67 | 3.09 | 17600 | 1.67 | 3.09 | 20768 | 2.24 | 2.72 | 12000 | 1.49 | 2.36 | 12000 | 1.49 | 2.36 | 12360 | 1.43 | 2.53 | 10032 | 1.23 | 2.39 | 17600 | 2.41 | 2.14 | 17600 | 2.41 | 2.14
05/04/23 | Live | Carrier | AIRQUEST | HORIZONTAL VS HP | Singlezone Ducted, Centrally Ducted | 211260885 |  | HRCU-A-CB | DLCURAH18ABK | Ducted Indoor Units | EA*4X25L17A* | *95ESN0401410A* |  |  |  | 10.5 | 16 | 8.5 | 7.45 | FALSE | FALSE | TRUE |  | 67 | 81 | 96 | TRUE | Integrated | 150 | 1.When the unit power is on/in heating mode,and if the outdoor temperature drops below 3oC for 30 seconds,after running for 25mins, the base pan heater will be actived for 5 minutes. 2. In defrost mode and the outdoor temperature lower 1oC for 10 seconds the base pan heater will be actived and will be 5 mins delay inactive after defrost. | Integrated 24V control allows the system to automatically switch from heating with the heat pump ductless systems to the conventional, electric heat pump, or dual fuel heating system based on a preselected outdoor temperature (when paired with a 24V controlled third party thermostat). | Wi-fi/ Smart communication available when paired with qualifying third party 24V thermostats. | N/A | R410A | USA, Canada | 17019 | 1.69 | 2.95 | 18300 | 1.74 | 3.08 | 20130 | 1.67 | 3.53 | 17622 | 1.5 | 3.44 | 21186 | 1.45 | 4.28 | 18200 | 1.64 | 3.25 | 18200 | 1.64 | 3.25 | 21476 | 2.19 | 2.87 | 12300 | 1.48 | 2.44 | 12300 | 1.48 | 2.44 | 12669 | 1.42 | 2.61 | 9975 | 1.23 | 2.38 | 17500 | 2.42 | 2.12 | 17500 | 2.42 | 2.12
05/04/23 | Live | Carrier | AIRQUEST | HORIZONTAL VS HP | Singlezone Ducted, Centrally Ducted | 211260898 |  | HRCU-A-CB | DLCURAH18ABK | Ducted Indoor Units | EA*4X25L17A* | *95ESN0401712A* |  |  |  | 10.5 | 16 | 8 | 7.4 | FALSE | FALSE | FALSE |  | 67 | 84 | 99 | TRUE | Integrated | 150 | 1.When the unit power is on/in heating mode,and if the outdoor temperature drops below 3oC for 30 seconds,after running for 25mins, the base pan heater will be actived for 5 minutes. 2. In defrost mode and the outdoor temperature lower 1oC for 10 seconds the base pan heater will be actived and will be 5 mins delay inactive after defrost. | Integrated 24V control allows the system to automatically switch from heating with the heat pump ductless systems to the conventional, electric heat pump, or dual fuel heating system based on a preselected outdoor temperature (when paired with a 24V controlled third party thermostat). | Wi-fi/ Smart communication available when paired with qualifying third party 24V thermostats. | N/A | R410A | USA, Canada | 16554 | 1.64 | 2.96 | 17800 | 1.7 | 3.07 | 19580 | 1.63 | 3.52 | 17088 | 1.49 | 3.36 | 20544 | 1.44 | 4.18 | 17800 | 1.7 | 3.07 | 17800 | 1.7 | 3.07 | 21004 | 2.28 | 2.7 | 12100 | 1.52 | 2.33 | 12100 | 1.52 | 2.33 | 12463 | 1.45 | 2.52 | 10089 | 1.25 | 2.37 | 17700 | 2.45 | 2.12 | 17700 | 2.45 | 2.12
05/04/23 | Live | Carrier | AIRQUEST | HORIZONTAL VS HP | Singlezone Ducted, Centrally Ducted | 211260912 |  | HRCU-A-CB | DLCURAH18ABK | Ducted Indoor Units | EA*4X25L17A* | *95ESN0601412A* |  |  |  | 11 | 16.5 | 8.5 | 7.5 | FALSE | FALSE | TRUE |  | 67 | 81 | 96 | TRUE | Integrated | 150 | 1.When the unit power is on/in heating mode,and if the outdoor temperature drops below 3oC for 30 seconds,after running for 25mins, the base pan heater will be actived for 5 minutes. 2. In defrost mode and the outdoor temperature lower 1oC for 10 seconds the base pan heater will be actived and will be 5 mins delay inactive after defrost. | Integrated 24V control allows the system to automatically switch from heating with the heat pump ductless systems to the conventional, electric heat pump, or dual fuel heating system based on a preselected outdoor temperature (when paired with a 24V controlled third party thermostat). | Wi-fi/ Smart communication available when paired with qualifying third party 24V thermostats. | N/A | R410A | USA, Canada | 17112 | 1.62 | 3.1 | 18400 | 1.67 | 3.23 | 20240 | 1.61 | 3.68 | 17711 | 1.49 | 3.48 | 21293 | 1.44 | 4.33 | 18200 | 1.62 | 3.29 | 18200 | 1.62 | 3.29 | 21476 | 2.17 | 2.9 | 12300 | 1.47 | 2.45 | 12300 | 1.47 | 2.45 | 12669 | 1.41 | 2.63 | 9975 | 1.23 | 2.38 | 17500 | 2.42 | 2.12 | 17500 | 2.42 | 2.12
05/04/23 | Live | Carrier | AIRQUEST | HORIZONTAL VS HP | Singlezone Ducted, Centrally Ducted | 211260927 |  | HRCU-A-CB | DLCURAH18ABK | Ducted Indoor Units | EA*4X25L17A* | *96VTN0401410A* |  |  |  | 10.5 | 16 | 8 | 7.4 | FALSE | FALSE | FALSE |  | 67 | 83 | 98 | TRUE | Integrated | 150 | 1.When the unit power is on/in heating mode,and if the outdoor temperature drops below 3oC for 30 seconds,after running for 25mins, the base pan heater will be actived for 5 minutes. 2. In defrost mode and the outdoor temperature lower 1oC for 10 seconds the base pan heater will be actived and will be 5 mins delay inactive after defrost. | Integrated 24V control allows the system to automatically switch from heating with the heat pump ductless systems to the conventional, electric heat pump, or dual fuel heating system based on a preselected outdoor temperature (when paired with a 24V controlled third party thermostat). | Wi-fi/ Smart communication available when paired with qualifying third party 24V thermostats. | N/A | R410A | USA, Canada | 16647 | 1.65 | 2.96 | 17900 | 1.7 | 3.09 | 19690 | 1.64 | 3.52 | 17177 | 1.48 | 3.4 | 20651 | 1.42 | 4.26 | 17800 | 1.68 | 3.11 | 17800 | 1.68 | 3.11 | 21004 | 2.26 | 2.72 | 12100 | 1.5 | 2.36 | 12100 | 1.5 | 2.36 | 12463 | 1.44 | 2.54 | 10032 | 1.24 | 2.37 | 17600 | 2.43 | 2.12 | 17600 | 2.43 | 2.12
05/04/23 | Live | Carrier | AIRQUEST | HORIZONTAL VS HP | Singlezone Ducted, Centrally Ducted | 211260939 |  | HRCU-A-CB | DLCURAH18ABK | Ducted Indoor Units | EA*4X25L17A* | *96VTN0601412A* |  |  |  | 11 | 16 | 8.5 | 7.5 | FALSE | FALSE | TRUE |  | 67 | 80 | 95 | TRUE | Integrated | 150 | 1.When the unit power is on/in heating mode,and if the outdoor temperature drops below 3oC for 30 seconds,after running for 25mins, the base pan heater will be actived for 5 minutes. 2. In defrost mode and the outdoor temperature lower 1oC for 10 seconds the base pan heater will be actived and will be 5 mins delay inactive after defrost. | Integrated 24V control allows the system to automatically switch from heating with the heat pump ductless systems to the conventional, electric heat pump, or dual fuel heating system based on a preselected outdoor temperature (when paired with a 24V controlled third party thermostat). | Wi-fi/ Smart communication available when paired with qualifying third party 24V thermostats. | N/A | R410A | USA, Canada | 17205 | 1.63 | 3.09 | 18500 | 1.68 | 3.23 | 20350 | 1.61 | 3.7 | 17711 | 1.49 | 3.48 | 21293 | 1.44 | 4.33 | 18300 | 1.62 | 3.31 | 18300 | 1.62 | 3.31 | 21594 | 2.16 | 2.93 | 12300 | 1.47 | 2.45 | 12300 | 1.47 | 2.45 | 12669 | 1.41 | 2.63 | 9918 | 1.23 | 2.36 | 17400 | 2.41 | 2.12 | 17400 | 2.41 | 2.12
05/04/23 | Live | Carrier | AIRQUEST | HORIZONTAL VS HP | Singlezone Ducted, Centrally Ducted | 211260951 |  | HRCU-A-CB | DLCURAH18ABK | Ducted Indoor Units | EA*4X25L17A* | *95ESN0261410A* |  |  |  | 11 | 16 | 8.5 | 7.5 | FALSE | FALSE | TRUE |  | 67 | 79 | 94 | TRUE | Integrated | 150 | 1.When the unit power is on/in heating mode,and if the outdoor temperature drops below 3oC for 30 seconds,after running for 25mins, the base pan heater will be actived for 5 minutes. 2. In defrost mode and the outdoor temperature lower 1oC for 10 seconds the base pan heater will be actived and will be 5 mins delay inactive after defrost. | Integrated 24V control allows the system to automatically switch from heating with the heat pump ductless systems to the conventional, electric heat pump, or dual fuel heating system based on a preselected outdoor temperature (when paired with a 24V controlled third party thermostat). | Wi-fi/ Smart communication available when paired with qualifying third party 24V thermostats. | N/A | R410A | USA, Canada | 17298 | 1.64 | 3.09 | 18600 | 1.69 | 3.23 | 20460 | 1.62 | 3.7 | 17800 | 1.51 | 3.45 | 21400 | 1.45 | 4.33 | 18500 | 1.6 | 3.39 | 18500 | 1.6 | 3.39 | 21830 | 2.15 | 2.98 | 12400 | 1.47 | 2.47 | 12400 | 1.47 | 2.47 | 12772 | 1.41 | 2.65 | 9918 | 1.23 | 2.36 | 17400 | 2.41 | 2.12 | 17400 | 2.41 | 2.12
05/04/23 | Live | Carrier | AIRQUEST | HORIZONTAL VS HP | Singlezone Ducted, Centrally Ducted | 211260966 |  | HRCU-A-CB | DLCURAH18ABK | Ducted Indoor Units | EA*4X25L17A* | *96VTN0601714A* |  |  |  | 10.5 | 16 | 8.5 | 7.45 | FALSE | FALSE | TRUE |  | 67 | 81 | 96 | TRUE | Integrated | 150 | 1.When the unit power is on/in heating mode,and if the outdoor temperature drops below 3oC for 30 seconds,after running for 25mins, the base pan heater will be actived for 5 minutes. 2. In defrost mode and the outdoor temperature lower 1oC for 10 seconds the base pan heater will be actived and will be 5 mins delay inactive after defrost. | Integrated 24V control allows the system to automatically switch from heating with the heat pump ductless systems to the conventional, electric heat pump, or dual fuel heating system based on a preselected outdoor temperature (when paired with a 24V controlled third party thermostat). | Wi-fi/ Smart communication available when paired with qualifying third party 24V thermostats. | N/A | R410A | USA, Canada | 16926 | 1.68 | 2.95 | 18200 | 1.73 | 3.08 | 20020 | 1.66 | 3.53 | 17444 | 1.49 | 3.43 | 20972 | 1.44 | 4.27 | 18100 | 1.66 | 3.2 | 18100 | 1.66 | 3.2 | 21358 | 2.22 | 2.82 | 12200 | 1.48 | 2.42 | 12200 | 1.48 | 2.42 | 12566 | 1.42 | 2.59 | 9975 | 1.23 | 2.38 | 17500 | 2.42 | 2.12 | 17500 | 2.42 | 2.12
05/04/23 | Live | Carrier | AIRQUEST | HORIZONTAL VS HP | Singlezone Ducted, Centrally Ducted | 211260978 |  | HRCU-A-CB | DLCURAH18ABK | Ducted Indoor Units | EA*4X25L17A* | *80ES(N,L)0451412A* |  |  |  | 11 | 16.5 | 8.5 | 7.5 | FALSE | FALSE | TRUE |  | 67 | 80 | 94 | TRUE | Integrated | 150 | 1.When the unit power is on/in heating mode,and if the outdoor temperature drops below 3oC for 30 seconds,after running for 25mins, the base pan heater will be actived for 5 minutes. 2. In defrost mode and the outdoor temperature lower 1oC for 10 seconds the base pan heater will be actived and will be 5 mins delay inactive after defrost. | Integrated 24V control allows the system to automatically switch from heating with the heat pump ductless systems to the conventional, electric heat pump, or dual fuel heating system based on a preselected outdoor temperature (when paired with a 24V controlled third party thermostat). | Wi-fi/ Smart communication available when paired with qualifying third party 24V thermostats. | N/A | R410A | USA, Canada | 17298 | 1.64 | 3.09 | 18600 | 1.69 | 3.23 | 20460 | 1.62 | 3.7 | 17978 | 1.49 | 3.54 | 21614 | 1.44 | 4.4 | 18400 | 1.6 | 3.37 | 18400 | 1.6 | 3.37 | 21712 | 2.14 | 2.97 | 12400 | 1.45 | 2.51 | 12400 | 1.45 | 2.51 | 12772 | 1.4 | 2.67 | 9918 | 1.23 | 2.36 | 17400 | 2.41 | 2.12 | 17400 | 2.41 | 2.12
05/04/23 | Live | Carrier | AIRQUEST | HORIZONTAL VS HP | Singlezone Ducted, Centrally Ducted | 211260992 |  | HRCU-A-CB | DLCURAH18ABK | Ducted Indoor Units | EA*4X25L17A* | *80ES(N,L)0451712A* |  |  |  | 11 | 16 | 8.5 | 7.6 | FALSE | FALSE | TRUE |  | 66 | 77 | 91 | TRUE | Integrated | 150 | 1.When the unit power is on/in heating mode,and if the outdoor temperature drops below 3oC for 30 seconds,after running for 25mins, the base pan heater will be actived for 5 minutes. 2. In defrost mode and the outdoor temperature lower 1oC for 10 seconds the base pan heater will be actived and will be 5 mins delay inactive after defrost. | Integrated 24V control allows the system to automatically switch from heating with the heat pump ductless systems to the conventional, electric heat pump, or dual fuel heating system based on a preselected outdoor temperature (when paired with a 24V controlled third party thermostat). | Wi-fi/ Smart communication available when paired with qualifying third party 24V thermostats. | N/A | R410A | USA, Canada | 17763 | 1.68 | 3.1 | 19100 | 1.74 | 3.22 | 21010 | 1.67 | 3.69 | 18334 | 1.53 | 3.51 | 22042 | 1.47 | 4.39 | 19000 | 1.55 | 3.59 | 19000 | 1.55 | 3.59 | 22420 | 2.07 | 3.17 | 12700 | 1.44 | 2.58 | 12700 | 1.44 | 2.58 | 13081 | 1.38 | 2.78 | 9861 | 1.22 | 2.37 | 17300 | 2.39 | 2.12 | 17300 | 2.39 | 2.12
05/04/23 | Live | Carrier | AIRQUEST | HORIZONTAL VS HP | Singlezone Ducted, Centrally Ducted | 211261007 |  | HRCU-A-CB | DLCURAH18ABK | Ducted Indoor Units | EA*4X25L17A* | *80ES(N,L)0701712A* |  |  |  | 11 | 16.5 | 8.5 | 7.5 | FALSE | FALSE | TRUE |  | 67 | 80 | 94 | TRUE | Integrated | 150 | 1.When the unit power is on/in heating mode,and if the outdoor temperature drops below 3oC for 30 seconds,after running for 25mins, the base pan heater will be actived for 5 minutes. 2. In defrost mode and the outdoor temperature lower 1oC for 10 seconds the base pan heater will be actived and will be 5 mins delay inactive after defrost. | Integrated 24V control allows the system to automatically switch from heating with the heat pump ductless systems to the conventional, electric heat pump, or dual fuel heating system based on a preselected outdoor temperature (when paired with a 24V controlled third party thermostat). | Wi-fi/ Smart communication available when paired with qualifying third party 24V thermostats. | N/A | R410A | USA, Canada | 17298 | 1.64 | 3.09 | 18600 | 1.69 | 3.23 | 20460 | 1.62 | 3.7 | 17800 | 1.48 | 3.52 | 21400 | 1.42 | 4.42 | 18400 | 1.6 | 3.37 | 18400 | 1.6 | 3.37 | 21712 | 2.14 | 2.97 | 12400 | 1.45 | 2.51 | 12400 | 1.45 | 2.51 | 12772 | 1.4 | 2.67 | 9918 | 1.23 | 2.36 | 17400 | 2.41 | 2.12 | 17400 | 2.41 | 2.12
05/04/23 | Live | Carrier | AIRQUEST | HORIZONTAL VS HP | Singlezone Ducted, Centrally Ducted | 211261021 |  | HRCU-A-CB | DLCURAH18ABK | Ducted Indoor Units | EA*4X25L17A* | *92ESN0601412A* |  |  |  | 11 | 16.5 | 8.5 | 7.5 | FALSE | FALSE | TRUE |  | 67 | 79 | 94 | TRUE | Integrated | 150 | 1.When the unit power is on/in heating mode,and if the outdoor temperature drops below 3oC for 30 seconds,after running for 25mins, the base pan heater will be actived for 5 minutes. 2. In defrost mode and the outdoor temperature lower 1oC for 10 seconds the base pan heater will be actived and will be 5 mins delay inactive after defrost. | Integrated 24V control allows the system to automatically switch from heating with the heat pump ductless systems to the conventional, electric heat pump, or dual fuel heating system based on a preselected outdoor temperature (when paired with a 24V controlled third party thermostat). | Wi-fi/ Smart communication available when paired with qualifying third party 24V thermostats. | N/A | R410A | USA, Canada | 17391 | 1.65 | 3.09 | 18700 | 1.7 | 3.22 | 20570 | 1.63 | 3.7 | 17978 | 1.49 | 3.54 | 21614 | 1.44 | 4.4 | 18500 | 1.59 | 3.41 | 18500 | 1.59 | 3.41 | 21830 | 2.12 | 3.02 | 12400 | 1.45 | 2.51 | 12400 | 1.45 | 2.51 | 12772 | 1.4 | 2.67 | 9918 | 1.23 | 2.36 | 17400 | 2.41 | 2.12 | 17400 | 2.41 | 2.12
05/04/23 | Live | Carrier | AIRQUEST | HORIZONTAL VS HP | Singlezone Ducted, Centrally Ducted | 211261034 |  | HRCU-A-CB | DLCURAH18ABK | Ducted Indoor Units | EA*4X25L17A* | *92ESN0601714A* |  |  |  | 11 | 16.5 | 8.5 | 7.45 | FALSE | FALSE | TRUE |  | 67 | 82 | 97 | TRUE | Integrated | 150 | 1.When the unit power is on/in heating mode,and if the outdoor temperature drops below 3oC for 30 seconds,after running for 25mins, the base pan heater will be actived for 5 minutes. 2. In defrost mode and the outdoor temperature lower 1oC for 10 seconds the base pan heater will be actived and will be 5 mins delay inactive after defrost. | Integrated 24V control allows the system to automatically switch from heating with the heat pump ductless systems to the conventional, electric heat pump, or dual fuel heating system based on a preselected outdoor temperature (when paired with a 24V controlled third party thermostat). | Wi-fi/ Smart communication available when paired with qualifying third party 24V thermostats. | N/A | R410A | USA, Canada | 17019 | 1.61 | 3.1 | 18300 | 1.66 | 3.23 | 20130 | 1.6 | 3.69 | 17533 | 1.47 | 3.5 | 21079 | 1.42 | 4.35 | 18000 | 1.63 | 3.24 | 18000 | 1.63 | 3.24 | 21240 | 2.18 | 2.86 | 12200 | 1.47 | 2.43 | 12200 | 1.47 | 2.43 | 12566 | 1.41 | 2.61 | 9975 | 1.23 | 2.38 | 17500 | 2.42 | 2.12 | 17500 | 2.42 | 2.12
05/04/23 | Live | Carrier | AIRQUEST | HORIZONTAL VS HP | Singlezone Ducted, Centrally Ducted | 211261047 |  | HRCU-A-CB | DLCURAH18ABK | Ducted Indoor Units | EA*4X25L17A* | *92ESN0401410A* |  |  |  | 10.5 | 15.5 | 8.5 | 7.5 | FALSE | FALSE | TRUE |  | 67 | 80 | 95 | TRUE | Integrated | 150 | 1.When the unit power is on/in heating mode,and if the outdoor temperature drops below 3oC for 30 seconds,after running for 25mins, the base pan heater will be actived for 5 minutes. 2. In defrost mode and the outdoor temperature lower 1oC for 10 seconds the base pan heater will be actived and will be 5 mins delay inactive after defrost. | Integrated 24V control allows the system to automatically switch from heating with the heat pump ductless systems to the conventional, electric heat pump, or dual fuel heating system based on a preselected outdoor temperature (when paired with a 24V controlled third party thermostat). | Wi-fi/ Smart communication available when paired with qualifying third party 24V thermostats. | N/A | R410A | USA, Canada | 17112 | 1.7 | 2.95 | 18400 | 1.75 | 3.08 | 20240 | 1.68 | 3.53 | 17711 | 1.52 | 3.41 | 21293 | 1.47 | 4.25 | 18400 | 1.63 | 3.31 | 18400 | 1.63 | 3.31 | 21712 | 2.19 | 2.91 | 12400 | 1.49 | 2.44 | 12400 | 1.49 | 2.44 | 12772 | 1.43 | 2.62 | 9975 | 1.23 | 2.38 | 17500 | 2.42 | 2.12 | 17500 | 2.42 | 2.12
05/04/23 | Live | Carrier | AIRQUEST | HORIZONTAL VS HP | Singlezone Ducted, Centrally Ducted | 211261061 |  | HRCU-A-CB | DLCURAH18ABK | Ducted Indoor Units | EA*4X25L17A* | *92ESN0401712A* |  |  |  | 10.5 | 15.5 | 8.5 | 7.5 | FALSE | FALSE | TRUE |  | 67 | 81 | 95 | TRUE | Integrated | 150 | 1.When the unit power is on/in heating mode,and if the outdoor temperature drops below 3oC for 30 seconds,after running for 25mins, the base pan heater will be actived for 5 minutes. 2. In defrost mode and the outdoor temperature lower 1oC for 10 seconds the base pan heater will be actived and will be 5 mins delay inactive after defrost. | Integrated 24V control allows the system to automatically switch from heating with the heat pump ductless systems to the conventional, electric heat pump, or dual fuel heating system based on a preselected outdoor temperature (when paired with a 24V controlled third party thermostat). | Wi-fi/ Smart communication available when paired with qualifying third party 24V thermostats. | N/A | R410A | USA, Canada | 17112 | 1.7 | 2.95 | 18400 | 1.75 | 3.08 | 20240 | 1.68 | 3.53 | 17622 | 1.51 | 3.42 | 21186 | 1.45 | 4.28 | 18300 | 1.64 | 3.27 | 18300 | 1.64 | 3.27 | 21594 | 2.19 | 2.89 | 12400 | 1.49 | 2.44 | 12400 | 1.49 | 2.44 | 12772 | 1.43 | 2.62 | 9975 | 1.23 | 2.38 | 17500 | 2.42 | 2.12 | 17500 | 2.42 | 2.12
05/04/23 | Live | Carrier | AIRQUEST | HORIZONTAL VS HP | Singlezone Ducted, Centrally Ducted | 211261106 |  | HRCU-A-CB | DLCURAH18ABK | Ducted Indoor Units | EA*4X25L17A* | *80ES(N,L)0701412A* |  |  |  | 11 | 16.5 | 8.5 | 7.45 | FALSE | FALSE | TRUE |  | 67 | 82 | 97 | TRUE | Integrated | 150 | 1.When the unit power is on/in heating mode,and if the outdoor temperature drops below 3oC for 30 seconds,after running for 25mins, the base pan heater will be actived for 5 minutes. 2. In defrost mode and the outdoor temperature lower 1oC for 10 seconds the base pan heater will be actived and will be 5 mins delay inactive after defrost. | Integrated 24V control allows the system to automatically switch from heating with the heat pump ductless systems to the conventional, electric heat pump, or dual fuel heating system based on a preselected outdoor temperature (when paired with a 24V controlled third party thermostat). | Wi-fi/ Smart communication available when paired with qualifying third party 24V thermostats. | N/A | R410A | USA, Canada | 16926 | 1.6 | 3.1 | 18200 | 1.65 | 3.23 | 20020 | 1.59 | 3.69 | 17444 | 1.47 | 3.48 | 20972 | 1.42 | 4.33 | 17900 | 1.64 | 3.2 | 17900 | 1.64 | 3.2 | 21122 | 2.2 | 2.81 | 12100 | 1.47 | 2.41 | 12100 | 1.47 | 2.41 | 12463 | 1.41 | 2.59 | 9975 | 1.23 | 2.38 | 17500 | 2.42 | 2.12 | 17500 | 2.42 | 2.12
05/04/23 | Live | Carrier | AIRQUEST | HORIZONTAL VS HP | Singlezone Ducted, Centrally Ducted | 211261149 |  | HRCU-A-CB | DLCURAH18ABK | Ducted Indoor Units | EA*4X25L17A* | *80ESU0601716A |  |  |  | 11 | 16.5 | 8.5 | 7.6 | FALSE | FALSE | TRUE |  | 66 | 77 | 91 | TRUE | Integrated | 150 | 1.When the unit power is on/in heating mode,and if the outdoor temperature drops below 3oC for 30 seconds,after running for 25mins, the base pan heater will be actived for 5 minutes. 2. In defrost mode and the outdoor temperature lower 1oC for 10 seconds the base pan heater will be actived and will be 5 mins delay inactive after defrost. | Integrated 24V control allows the system to automatically switch from heating with the heat pump ductless systems to the conventional, electric heat pump, or dual fuel heating system based on a preselected outdoor temperature (when paired with a 24V controlled third party thermostat). | Wi-fi/ Smart communication available when paired with qualifying third party 24V thermostats. | N/A | R410A | USA, Canada | 17763 | 1.68 | 3.1 | 19100 | 1.74 | 3.22 | 21010 | 1.67 | 3.69 | 18512 | 1.52 | 3.57 | 22256 | 1.47 | 4.44 | 18900 | 1.53 | 3.62 | 18900 | 1.53 | 3.62 | 22302 | 2.05 | 3.19 | 12600 | 1.43 | 2.58 | 12600 | 1.43 | 2.58 | 12978 | 1.37 | 2.78 | 9861 | 1.22 | 2.37 | 17300 | 2.39 | 2.12 | 17300 | 2.39 | 2.12
05/04/23 | Live | Carrier | AIRQUEST | HORIZONTAL VS HP | Singlezone Ducted, Centrally Ducted | 211261181 |  | HRCU-A-CB | DLCURAH18ABK | Ducted Indoor Units | EA*4X25L17A* | OMV098J12* |  |  |  | 11 | 16 | 8.5 | 7.55 | FALSE | FALSE | TRUE |  | 66 | 78 | 92 | TRUE | Integrated | 150 | 1.When the unit power is on/in heating mode,and if the outdoor temperature drops below 3oC for 30 seconds,after running for 25mins, the base pan heater will be actived for 5 minutes. 2. In defrost mode and the outdoor temperature lower 1oC for 10 seconds the base pan heater will be actived and will be 5 mins delay inactive after defrost. | Integrated 24V control allows the system to automatically switch from heating with the heat pump ductless systems to the conventional, electric heat pump, or dual fuel heating system based on a preselected outdoor temperature (when paired with a 24V controlled third party thermostat). | Wi-fi/ Smart communication available when paired with qualifying third party 24V thermostats. | N/A | R410A | USA, Canada | 17484 | 1.66 | 3.09 | 18800 | 1.71 | 3.22 | 20680 | 1.64 | 3.7 | 18156 | 1.52 | 3.5 | 21828 | 1.46 | 4.38 | 18700 | 1.57 | 3.49 | 18700 | 1.57 | 3.49 | 22066 | 2.11 | 3.06 | 12500 | 1.45 | 2.53 | 12500 | 1.45 | 2.53 | 12875 | 1.4 | 2.7 | 9861 | 1.22 | 2.37 | 17300 | 2.39 | 2.12 | 17300 | 2.39 | 2.12
05/04/23 | Live | Carrier | AIRQUEST | HORIZONTAL VS HP | Singlezone Ducted, Centrally Ducted | 211261206 |  | HRCU-A-CB | DLCURAH18ABK | Ducted Indoor Units | EA*4X25L17A* | OLV098A12* |  |  |  | 11 | 16 | 8.5 | 7.5 | FALSE | FALSE | TRUE |  | 67 | 79 | 93 | TRUE | Integrated | 150 | 1.When the unit power is on/in heating mode,and if the outdoor temperature drops below 3oC for 30 seconds,after running for 25mins, the base pan heater will be actived for 5 minutes. 2. In defrost mode and the outdoor temperature lower 1oC for 10 seconds the base pan heater will be actived and will be 5 mins delay inactive after defrost. | Integrated 24V control allows the system to automatically switch from heating with the heat pump ductless systems to the conventional, electric heat pump, or dual fuel heating system based on a preselected outdoor temperature (when paired with a 24V controlled third party thermostat). | Wi-fi/ Smart communication available when paired with qualifying third party 24V thermostats. | N/A | R410A | USA, Canada | 17298 | 1.64 | 3.09 | 18600 | 1.69 | 3.23 | 20460 | 1.62 | 3.7 | 17978 | 1.52 | 3.47 | 21614 | 1.47 | 4.31 | 18600 | 1.6 | 3.41 | 18600 | 1.6 | 3.41 | 21948 | 2.15 | 2.99 | 12500 | 1.47 | 2.49 | 12500 | 1.47 | 2.49 | 12875 | 1.41 | 2.68 | 9918 | 1.23 | 2.36 | 17400 | 2.41 | 2.12 | 17400 | 2.41 | 2.12
05/04/23 | Live | Carrier | AIRQUEST | HORIZONTAL VS HP | Singlezone Ducted, Centrally Ducted | 211261224 |  | HRCU-A-CB | DLCURAH18ABK | Ducted Indoor Units | EA*4X25L17A* | OMV112K14A |  |  |  | 11 | 15.5 | 8.5 | 7.5 | FALSE | FALSE | TRUE |  | 66 | 78 | 93 | TRUE | Integrated | 150 | 1.When the unit power is on/in heating mode,and if the outdoor temperature drops below 3oC for 30 seconds,after running for 25mins, the base pan heater will be actived for 5 minutes. 2. In defrost mode and the outdoor temperature lower 1oC for 10 seconds the base pan heater will be actived and will be 5 mins delay inactive after defrost. | Integrated 24V control allows the system to automatically switch from heating with the heat pump ductless systems to the conventional, electric heat pump, or dual fuel heating system based on a preselected outdoor temperature (when paired with a 24V controlled third party thermostat). | Wi-fi/ Smart communication available when paired with qualifying third party 24V thermostats. | N/A | R410A | USA, Canada | 17391 | 1.65 | 3.09 | 18700 | 1.7 | 3.22 | 20570 | 1.63 | 3.7 | 17978 | 1.53 | 3.44 | 21614 | 1.47 | 4.31 | 18700 | 1.6 | 3.43 | 18700 | 1.6 | 3.43 | 22066 | 2.15 | 3.01 | 12500 | 1.47 | 2.49 | 12500 | 1.47 | 2.49 | 12875 | 1.41 | 2.68 | 9918 | 1.23 | 2.36 | 17400 | 2.41 | 2.12 | 17400 | 2.41 | 2.12
05/04/23 | Live | Carrier | AIRQUEST | HORIZONTAL VS HP | Singlezone Ducted, Centrally Ducted | 211261243 |  | HRCU-A-CB | DLCURAH18ABK | Ducted Indoor Units | EA*4X30L14A* | *80VSL0451412A* |  |  |  | 10.5 | 16 | 8.5 | 7.75 | FALSE | FALSE | TRUE |  | 67 | 85 | 100 | TRUE | Integrated | 150 | 1.When the unit power is on/in heating mode,and if the outdoor temperature drops below 3oC for 30 seconds,after running for 25mins, the base pan heater will be actived for 5 minutes. 2. In defrost mode and the outdoor temperature lower 1oC for 10 seconds the base pan heater will be actived and will be 5 mins delay inactive after defrost. | Integrated 24V control allows the system to automatically switch from heating with the heat pump ductless systems to the conventional, electric heat pump, or dual fuel heating system based on a preselected outdoor temperature (when paired with a 24V controlled third party thermostat). | Wi-fi/ Smart communication available when paired with qualifying third party 24V thermostats. | N/A | R410A | USA, Canada | 16554 | 1.64 | 2.96 | 17800 | 1.7 | 3.07 | 19580 | 1.63 | 3.52 | 17177 | 1.49 | 3.38 | 20651 | 1.43 | 4.23 | 18400 | 1.71 | 3.15 | 18400 | 1.71 | 3.15 | 21712 | 2.29 | 2.78 | 12400 | 1.53 | 2.38 | 12400 | 1.53 | 2.38 | 12772 | 1.47 | 2.55 | 10545 | 1.25 | 2.47 | 18500 | 2.44 | 2.22 | 18500 | 2.44 | 2.22
05/04/23 | Live | Carrier | AIRQUEST | HORIZONTAL VS HP | Singlezone Ducted, Centrally Ducted | 211261262 |  | HRCU-A-CB | DLCURAH18ABK | Ducted Indoor Units | EA*4X30L14A* | *96VSN0401410A* |  |  |  | 10.5 | 16 | 8.5 | 7.7 | FALSE | FALSE | TRUE |  | 67 | 87 | 102 | TRUE | Integrated | 150 | 1.When the unit power is on/in heating mode,and if the outdoor temperature drops below 3oC for 30 seconds,after running for 25mins, the base pan heater will be actived for 5 minutes. 2. In defrost mode and the outdoor temperature lower 1oC for 10 seconds the base pan heater will be actived and will be 5 mins delay inactive after defrost. | Integrated 24V control allows the system to automatically switch from heating with the heat pump ductless systems to the conventional, electric heat pump, or dual fuel heating system based on a preselected outdoor temperature (when paired with a 24V controlled third party thermostat). | Wi-fi/ Smart communication available when paired with qualifying third party 24V thermostats. | N/A | R410A | USA, Canada | 16275 | 1.62 | 2.94 | 17500 | 1.67 | 3.07 | 19250 | 1.6 | 3.53 | 16910 | 1.49 | 3.33 | 20330 | 1.44 | 4.14 | 18100 | 1.75 | 3.03 | 18100 | 1.75 | 3.03 | 21358 | 2.34 | 2.67 | 12200 | 1.54 | 2.32 | 12200 | 1.54 | 2.32 | 12566 | 1.48 | 2.49 | 10602 | 1.24 | 2.51 | 18600 | 2.43 | 2.24 | 18600 | 2.43 | 2.24
05/04/23 | Live | Carrier | AIRQUEST | HORIZONTAL VS HP | Singlezone Ducted, Centrally Ducted | 211261279 |  | HRCU-A-CB | DLCURAH18ABK | Ducted Indoor Units | EA*4X30L14A* | *96VSN0601412A* |  |  |  | 10.5 | 16 | 8.5 | 7.75 | FALSE | FALSE | TRUE |  | 67 | 84 | 100 | TRUE | Integrated | 150 | 1.When the unit power is on/in heating mode,and if the outdoor temperature drops below 3oC for 30 seconds,after running for 25mins, the base pan heater will be actived for 5 minutes. 2. In defrost mode and the outdoor temperature lower 1oC for 10 seconds the base pan heater will be actived and will be 5 mins delay inactive after defrost. | Integrated 24V control allows the system to automatically switch from heating with the heat pump ductless systems to the conventional, electric heat pump, or dual fuel heating system based on a preselected outdoor temperature (when paired with a 24V controlled third party thermostat). | Wi-fi/ Smart communication available when paired with qualifying third party 24V thermostats. | N/A | R410A | USA, Canada | 16740 | 1.66 | 2.96 | 18000 | 1.71 | 3.08 | 19800 | 1.65 | 3.52 | 17355 | 1.5 | 3.39 | 20865 | 1.44 | 4.25 | 18500 | 1.68 | 3.23 | 18500 | 1.68 | 3.23 | 21830 | 2.26 | 2.83 | 12400 | 1.5 | 2.42 | 12400 | 1.5 | 2.42 | 12772 | 1.44 | 2.6 | 10545 | 1.25 | 2.47 | 18500 | 2.44 | 2.22 | 18500 | 2.44 | 2.22
05/04/23 | Live | Carrier | AIRQUEST | HORIZONTAL VS HP | Singlezone Ducted, Centrally Ducted | 211261300 |  | HRCU-A-CB | DLCURAH18ABK | Ducted Indoor Units | EA*4X30L14A* | *80VTL0451412A* |  |  |  | 10.5 | 16.5 | 8.5 | 7.75 | FALSE | FALSE | TRUE |  | 67 | 86 | 101 | TRUE | Integrated | 150 | 1.When the unit power is on/in heating mode,and if the outdoor temperature drops below 3oC for 30 seconds,after running for 25mins, the base pan heater will be actived for 5 minutes. 2. In defrost mode and the outdoor temperature lower 1oC for 10 seconds the base pan heater will be actived and will be 5 mins delay inactive after defrost. | Integrated 24V control allows the system to automatically switch from heating with the heat pump ductless systems to the conventional, electric heat pump, or dual fuel heating system based on a preselected outdoor temperature (when paired with a 24V controlled third party thermostat). | Wi-fi/ Smart communication available when paired with qualifying third party 24V thermostats. | N/A | R410A | USA, Canada | 16554 | 1.64 | 2.96 | 17800 | 1.7 | 3.07 | 19580 | 1.63 | 3.52 | 17177 | 1.48 | 3.4 | 20651 | 1.43 | 4.23 | 18200 | 1.71 | 3.12 | 18200 | 1.71 | 3.12 | 21476 | 2.29 | 2.75 | 12300 | 1.51 | 2.39 | 12300 | 1.51 | 2.39 | 12669 | 1.45 | 2.56 | 10545 | 1.25 | 2.47 | 18500 | 2.44 | 2.22 | 18500 | 2.44 | 2.22
05/04/23 | Live | Carrier | AIRQUEST | HORIZONTAL VS HP | Singlezone Ducted, Centrally Ducted | 211261324 |  | HRCU-A-CB | DLCURAH18ABK | Ducted Indoor Units | EA*4X30L14A* | *95ESN0401410A* |  |  |  | 10.5 | 15.5 | 8.5 | 7.75 | FALSE | FALSE | TRUE |  | 67 | 84 | 100 | TRUE | Integrated | 150 | 1.When the unit power is on/in heating mode,and if the outdoor temperature drops below 3oC for 30 seconds,after running for 25mins, the base pan heater will be actived for 5 minutes. 2. In defrost mode and the outdoor temperature lower 1oC for 10 seconds the base pan heater will be actived and will be 5 mins delay inactive after defrost. | Integrated 24V control allows the system to automatically switch from heating with the heat pump ductless systems to the conventional, electric heat pump, or dual fuel heating system based on a preselected outdoor temperature (when paired with a 24V controlled third party thermostat). | Wi-fi/ Smart communication available when paired with qualifying third party 24V thermostats. | N/A | R410A | USA, Canada | 16647 | 1.65 | 2.96 | 17900 | 1.7 | 3.09 | 19690 | 1.64 | 3.52 | 17266 | 1.51 | 3.35 | 20758 | 1.46 | 4.17 | 18500 | 1.71 | 3.17 | 18500 | 1.71 | 3.17 | 21830 | 2.28 | 2.81 | 12400 | 1.51 | 2.41 | 12400 | 1.51 | 2.41 | 12772 | 1.45 | 2.58 | 10545 | 1.25 | 2.47 | 18500 | 2.44 | 2.22 | 18500 | 2.44 | 2.22
05/04/23 | Live | Carrier | AIRQUEST | HORIZONTAL VS HP | Singlezone Ducted, Centrally Ducted | 211261346 |  | HRCU-A-CB | DLCURAH18ABK | Ducted Indoor Units | EA*4X30L14A* | *95ESN0601412A* |  |  |  | 10.5 | 16 | 8.5 | 7.75 | FALSE | FALSE | TRUE |  | 67 | 84 | 100 | TRUE | Integrated | 150 | 1.When the unit power is on/in heating mode,and if the outdoor temperature drops below 3oC for 30 seconds,after running for 25mins, the base pan heater will be actived for 5 minutes. 2. In defrost mode and the outdoor temperature lower 1oC for 10 seconds the base pan heater will be actived and will be 5 mins delay inactive after defrost. | Integrated 24V control allows the system to automatically switch from heating with the heat pump ductless systems to the conventional, electric heat pump, or dual fuel heating system based on a preselected outdoor temperature (when paired with a 24V controlled third party thermostat). | Wi-fi/ Smart communication available when paired with qualifying third party 24V thermostats. | N/A | R410A | USA, Canada | 16647 | 1.65 | 2.96 | 17900 | 1.7 | 3.09 | 19690 | 1.64 | 3.52 | 17355 | 1.5 | 3.39 | 20865 | 1.44 | 4.25 | 18500 | 1.69 | 3.21 | 18500 | 1.69 | 3.21 | 21830 | 2.27 | 2.82 | 12400 | 1.51 | 2.41 | 12400 | 1.51 | 2.41 | 12772 | 1.45 | 2.58 | 10545 | 1.25 | 2.47 | 18500 | 2.44 | 2.22 | 18500 | 2.44 | 2.22
05/04/23 | Live | Carrier | AIRQUEST | HORIZONTAL VS HP | Singlezone Ducted, Centrally Ducted | 211261368 |  | HRCU-A-CB | DLCURAH18ABK | Ducted Indoor Units | EA*4X30L14A* | *96VTN0401410A* |  |  |  | 10.5 | 16 | 8.5 | 7.7 | FALSE | FALSE | TRUE |  | 67 | 87 | 102 | TRUE | Integrated | 150 | 1.When the unit power is on/in heating mode,and if the outdoor temperature drops below 3oC for 30 seconds,after running for 25mins, the base pan heater will be actived for 5 minutes. 2. In defrost mode and the outdoor temperature lower 1oC for 10 seconds the base pan heater will be actived and will be 5 mins delay inactive after defrost. | Integrated 24V control allows the system to automatically switch from heating with the heat pump ductless systems to the conventional, electric heat pump, or dual fuel heating system based on a preselected outdoor temperature (when paired with a 24V controlled third party thermostat). | Wi-fi/ Smart communication available when paired with qualifying third party 24V thermostats. | N/A | R410A | USA, Canada | 16275 | 1.62 | 2.94 | 17500 | 1.67 | 3.07 | 19250 | 1.6 | 3.53 | 16910 | 1.49 | 3.33 | 20330 | 1.44 | 4.14 | 18100 | 1.75 | 3.03 | 18100 | 1.75 | 3.03 | 21358 | 2.34 | 2.67 | 12200 | 1.54 | 2.32 | 12200 | 1.54 | 2.32 | 12566 | 1.48 | 2.49 | 10602 | 1.24 | 2.51 | 18600 | 2.43 | 2.24 | 18600 | 2.43 | 2.24
05/04/23 | Live | Carrier | AIRQUEST | HORIZONTAL VS HP | Singlezone Ducted, Centrally Ducted | 211261388 |  | HRCU-A-CB | DLCURAH18ABK | Ducted Indoor Units | EA*4X30L14A* | *96VTN0601412A* |  |  |  | 10.5 | 16 | 8.5 | 7.75 | FALSE | FALSE | TRUE |  | 67 | 84 | 100 | TRUE | Integrated | 150 | 1.When the unit power is on/in heating mode,and if the outdoor temperature drops below 3oC for 30 seconds,after running for 25mins, the base pan heater will be actived for 5 minutes. 2. In defrost mode and the outdoor temperature lower 1oC for 10 seconds the base pan heater will be actived and will be 5 mins delay inactive after defrost. | Integrated 24V control allows the system to automatically switch from heating with the heat pump ductless systems to the conventional, electric heat pump, or dual fuel heating system based on a preselected outdoor temperature (when paired with a 24V controlled third party thermostat). | Wi-fi/ Smart communication available when paired with qualifying third party 24V thermostats. | N/A | R410A | USA, Canada | 16740 | 1.66 | 2.96 | 18000 | 1.71 | 3.08 | 19800 | 1.65 | 3.52 | 17355 | 1.5 | 3.39 | 20865 | 1.44 | 4.25 | 18500 | 1.68 | 3.23 | 18500 | 1.68 | 3.23 | 21830 | 2.26 | 2.83 | 12400 | 1.5 | 2.42 | 12400 | 1.5 | 2.42 | 12772 | 1.44 | 2.6 | 10545 | 1.25 | 2.47 | 18500 | 2.44 | 2.22 | 18500 | 2.44 | 2.22
05/04/23 | Live | Carrier | AIRQUEST | HORIZONTAL VS HP | Singlezone Ducted, Centrally Ducted | 211261408 |  | HRCU-A-CB | DLCURAH18ABK | Ducted Indoor Units | EA*4X30L14A* | *95ESN0261410A* |  |  |  | 10.5 | 15.5 | 8.5 | 7.8 | FALSE | FALSE | TRUE |  | 66 | 83 | 98 | TRUE | Integrated | 150 | 1.When the unit power is on/in heating mode,and if the outdoor temperature drops below 3oC for 30 seconds,after running for 25mins, the base pan heater will be actived for 5 minutes. 2. In defrost mode and the outdoor temperature lower 1oC for 10 seconds the base pan heater will be actived and will be 5 mins delay inactive after defrost. | Integrated 24V control allows the system to automatically switch from heating with the heat pump ductless systems to the conventional, electric heat pump, or dual fuel heating system based on a preselected outdoor temperature (when paired with a 24V controlled third party thermostat). | Wi-fi/ Smart communication available when paired with qualifying third party 24V thermostats. | N/A | R410A | USA, Canada | 16833 | 1.67 | 2.95 | 18100 | 1.72 | 3.08 | 19910 | 1.65 | 3.54 | 17533 | 1.53 | 3.36 | 21079 | 1.47 | 4.2 | 18800 | 1.68 | 3.28 | 18800 | 1.68 | 3.28 | 22184 | 2.25 | 2.89 | 12500 | 1.51 | 2.43 | 12500 | 1.51 | 2.43 | 12875 | 1.45 | 2.6 | 10545 | 1.25 | 2.47 | 18500 | 2.44 | 2.22 | 18500 | 2.44 | 2.22
05/04/23 | Live | Carrier | AIRQUEST | HORIZONTAL VS HP | Singlezone Ducted, Centrally Ducted | 211261430 |  | HRCU-A-CB | DLCURAH18ABK | Ducted Indoor Units | EA*4X30L14A* | *80ES(N,L)0451412A* |  |  |  | 10.5 | 16.5 | 8.5 | 7.8 | FALSE | FALSE | TRUE |  | 67 | 83 | 98 | TRUE | Integrated | 150 | 1.When the unit power is on/in heating mode,and if the outdoor temperature drops below 3oC for 30 seconds,after running for 25mins, the base pan heater will be actived for 5 minutes. 2. In defrost mode and the outdoor temperature lower 1oC for 10 seconds the base pan heater will be actived and will be 5 mins delay inactive after defrost. | Integrated 24V control allows the system to automatically switch from heating with the heat pump ductless systems to the conventional, electric heat pump, or dual fuel heating system based on a preselected outdoor temperature (when paired with a 24V controlled third party thermostat). | Wi-fi/ Smart communication available when paired with qualifying third party 24V thermostats. | N/A | R410A | USA, Canada | 16926 | 1.68 | 2.95 | 18200 | 1.73 | 3.08 | 20020 | 1.66 | 3.53 | 17533 | 1.49 | 3.45 | 21079 | 1.44 | 4.29 | 18600 | 1.66 | 3.28 | 18600 | 1.66 | 3.28 | 21948 | 2.23 | 2.88 | 12500 | 1.5 | 2.44 | 12500 | 1.5 | 2.44 | 12875 | 1.44 | 2.62 | 10488 | 1.24 | 2.48 | 18400 | 2.43 | 2.22 | 18400 | 2.43 | 2.22
05/04/23 | Live | Carrier | AIRQUEST | HORIZONTAL VS HP | Singlezone Ducted, Centrally Ducted | 211261454 |  | HRCU-A-CB | DLCURAH18ABK | Ducted Indoor Units | EA*4X30L14A* | *92ESN0601412A* |  |  |  | 10.5 | 16 | 8.5 | 7.8 | FALSE | FALSE | TRUE |  | 66 | 83 | 98 | TRUE | Integrated | 150 | 1.When the unit power is on/in heating mode,and if the outdoor temperature drops below 3oC for 30 seconds,after running for 25mins, the base pan heater will be actived for 5 minutes. 2. In defrost mode and the outdoor temperature lower 1oC for 10 seconds the base pan heater will be actived and will be 5 mins delay inactive after defrost. | Integrated 24V control allows the system to automatically switch from heating with the heat pump ductless systems to the conventional, electric heat pump, or dual fuel heating system based on a preselected outdoor temperature (when paired with a 24V controlled third party thermostat). | Wi-fi/ Smart communication available when paired with qualifying third party 24V thermostats. | N/A | R410A | USA, Canada | 16926 | 1.68 | 2.95 | 18200 | 1.73 | 3.08 | 20020 | 1.66 | 3.53 | 17622 | 1.5 | 3.44 | 21186 | 1.45 | 4.28 | 18700 | 1.65 | 3.32 | 18700 | 1.65 | 3.32 | 22066 | 2.21 | 2.93 | 12500 | 1.49 | 2.46 | 12500 | 1.49 | 2.46 | 12875 | 1.43 | 2.64 | 10488 | 1.24 | 2.48 | 18400 | 2.43 | 2.22 | 18400 | 2.43 | 2.22
05/04/23 | Live | Carrier | AIRQUEST | HORIZONTAL VS HP | Singlezone Ducted, Centrally Ducted | 211261475 |  | HRCU-A-CB | DLCURAH18ABK | Ducted Indoor Units | EA*4X30L14A* | *92ESN0401410A* |  |  |  | 10.5 | 15 | 8.5 | 7.75 | FALSE | FALSE | FALSE |  | 66 | 83 | 98 | TRUE | Integrated | 150 | 1.When the unit power is on/in heating mode,and if the outdoor temperature drops below 3oC for 30 seconds,after running for 25mins, the base pan heater will be actived for 5 minutes. 2. In defrost mode and the outdoor temperature lower 1oC for 10 seconds the base pan heater will be actived and will be 5 mins delay inactive after defrost. | Integrated 24V control allows the system to automatically switch from heating with the heat pump ductless systems to the conventional, electric heat pump, or dual fuel heating system based on a preselected outdoor temperature (when paired with a 24V controlled third party thermostat). | Wi-fi/ Smart communication available when paired with qualifying third party 24V thermostats. | N/A | R410A | USA, Canada | 16647 | 1.65 | 2.96 | 17900 | 1.7 | 3.09 | 19690 | 1.64 | 3.52 | 17355 | 1.53 | 3.32 | 20865 | 1.48 | 4.13 | 18700 | 1.7 | 3.22 | 18700 | 1.7 | 3.22 | 22066 | 2.28 | 2.84 | 12500 | 1.53 | 2.39 | 12500 | 1.53 | 2.39 | 12875 | 1.47 | 2.57 | 10545 | 1.25 | 2.47 | 18500 | 2.44 | 2.22 | 18500 | 2.44 | 2.22
05/04/23 | Live | Carrier | AIRQUEST | HORIZONTAL VS HP | Singlezone Ducted, Centrally Ducted | 211261497 |  | HRCU-A-CB | DLCURAH18ABK | Ducted Indoor Units | EA*4X30L14A* | *80ES(N,L)0701412A* |  |  |  | 10.5 | 16.5 | 8.5 | 7.75 | FALSE | FALSE | TRUE |  | 67 | 86 | 101 | TRUE | Integrated | 150 | 1.When the unit power is on/in heating mode,and if the outdoor temperature drops below 3oC for 30 seconds,after running for 25mins, the base pan heater will be actived for 5 minutes. 2. In defrost mode and the outdoor temperature lower 1oC for 10 seconds the base pan heater will be actived and will be 5 mins delay inactive after defrost. | Integrated 24V control allows the system to automatically switch from heating with the heat pump ductless systems to the conventional, electric heat pump, or dual fuel heating system based on a preselected outdoor temperature (when paired with a 24V controlled third party thermostat). | Wi-fi/ Smart communication available when paired with qualifying third party 24V thermostats. | N/A | R410A | USA, Canada | 16461 | 1.64 | 2.94 | 17700 | 1.69 | 3.07 | 19470 | 1.62 | 3.52 | 17088 | 1.47 | 3.41 | 20544 | 1.42 | 4.24 | 18200 | 1.71 | 3.12 | 18200 | 1.71 | 3.12 | 21476 | 2.29 | 2.75 | 12300 | 1.53 | 2.36 | 12300 | 1.53 | 2.36 | 12669 | 1.47 | 2.53 | 10545 | 1.25 | 2.47 | 18500 | 2.44 | 2.22 | 18500 | 2.44 | 2.22
05/04/23 | Live | Carrier | AIRQUEST | HORIZONTAL VS HP | Singlezone Ducted, Centrally Ducted | 211261519 |  | HRCU-A-CB | DLCURAH18ABK | Ducted Indoor Units | EA*4X30L17A* | *80VSL0451412A* |  |  |  | 10.5 | 16 | 8.5 | 7.75 | FALSE | FALSE | TRUE |  | 67 | 85 | 100 | TRUE | Integrated | 150 | 1.When the unit power is on/in heating mode,and if the outdoor temperature drops below 3oC for 30 seconds,after running for 25mins, the base pan heater will be actived for 5 minutes. 2. In defrost mode and the outdoor temperature lower 1oC for 10 seconds the base pan heater will be actived and will be 5 mins delay inactive after defrost. | Integrated 24V control allows the system to automatically switch from heating with the heat pump ductless systems to the conventional, electric heat pump, or dual fuel heating system based on a preselected outdoor temperature (when paired with a 24V controlled third party thermostat). | Wi-fi/ Smart communication available when paired with qualifying third party 24V thermostats. | N/A | R410A | USA, Canada | 16647 | 1.65 | 2.96 | 17900 | 1.7 | 3.09 | 19690 | 1.64 | 3.52 | 17266 | 1.49 | 3.4 | 20758 | 1.44 | 4.22 | 18400 | 1.7 | 3.17 | 18400 | 1.7 | 3.17 | 21712 | 2.27 | 2.8 | 12400 | 1.51 | 2.41 | 12400 | 1.51 | 2.41 | 12772 | 1.45 | 2.58 | 10545 | 1.25 | 2.47 | 18500 | 2.44 | 2.22 | 18500 | 2.44 | 2.22
05/04/23 | Live | Carrier | AIRQUEST | HORIZONTAL VS HP | Singlezone Ducted, Centrally Ducted | 211261554 |  | HRCU-A-CB | DLCURAH18ABK | Ducted Indoor Units | EA*4X30L17A* | *96VSN0601714A* |  |  |  | 10.5 | 16 | 8.5 | 7.75 | FALSE | FALSE | TRUE |  | 67 | 85 | 100 | TRUE | Integrated | 150 | 1.When the unit power is on/in heating mode,and if the outdoor temperature drops below 3oC for 30 seconds,after running for 25mins, the base pan heater will be actived for 5 minutes. 2. In defrost mode and the outdoor temperature lower 1oC for 10 seconds the base pan heater will be actived and will be 5 mins delay inactive after defrost. | Integrated 24V control allows the system to automatically switch from heating with the heat pump ductless systems to the conventional, electric heat pump, or dual fuel heating system based on a preselected outdoor temperature (when paired with a 24V controlled third party thermostat). | Wi-fi/ Smart communication available when paired with qualifying third party 24V thermostats. | N/A | R410A | USA, Canada | 16554 | 1.64 | 2.96 | 17800 | 1.7 | 3.07 | 19580 | 1.63 | 3.52 | 17177 | 1.49 | 3.38 | 20651 | 1.44 | 4.2 | 18400 | 1.71 | 3.15 | 18400 | 1.71 | 3.15 | 21712 | 2.29 | 2.78 | 12400 | 1.53 | 2.38 | 12400 | 1.53 | 2.38 | 12772 | 1.47 | 2.55 | 10545 | 1.25 | 2.47 | 18500 | 2.44 | 2.22 | 18500 | 2.44 | 2.22
05/04/23 | Live | Carrier | AIRQUEST | HORIZONTAL VS HP | Singlezone Ducted, Centrally Ducted | 211261572 |  | HRCU-A-CB | DLCURAH18ABK | Ducted Indoor Units | EA*4X30L17A* | *96VSN0401410A* |  |  |  | 10.5 | 16 | 8.5 | 7.7 | FALSE | FALSE | TRUE |  | 67 | 87 | 102 | TRUE | Integrated | 150 | 1.When the unit power is on/in heating mode,and if the outdoor temperature drops below 3oC for 30 seconds,after running for 25mins, the base pan heater will be actived for 5 minutes. 2. In defrost mode and the outdoor temperature lower 1oC for 10 seconds the base pan heater will be actived and will be 5 mins delay inactive after defrost. | Integrated 24V control allows the system to automatically switch from heating with the heat pump ductless systems to the conventional, electric heat pump, or dual fuel heating system based on a preselected outdoor temperature (when paired with a 24V controlled third party thermostat). | Wi-fi/ Smart communication available when paired with qualifying third party 24V thermostats. | N/A | R410A | USA, Canada | 16275 | 1.62 | 2.94 | 17500 | 1.67 | 3.07 | 19250 | 1.6 | 3.53 | 16910 | 1.48 | 3.35 | 20330 | 1.43 | 4.17 | 18100 | 1.73 | 3.07 | 18100 | 1.73 | 3.07 | 21358 | 2.32 | 2.7 | 12200 | 1.53 | 2.34 | 12200 | 1.53 | 2.34 | 12566 | 1.47 | 2.51 | 10602 | 1.24 | 2.51 | 18600 | 2.43 | 2.24 | 18600 | 2.43 | 2.24
05/04/23 | Live | Carrier | AIRQUEST | HORIZONTAL VS HP | Singlezone Ducted, Centrally Ducted | 211261590 |  | HRCU-A-CB | DLCURAH18ABK | Ducted Indoor Units | EA*4X30L17A* | *96VSN0401712A* |  |  |  | 10.5 | 15.5 | 8.5 | 7.75 | FALSE | FALSE | TRUE |  | 67 | 84 | 100 | TRUE | Integrated | 150 | 1.When the unit power is on/in heating mode,and if the outdoor temperature drops below 3oC for 30 seconds,after running for 25mins, the base pan heater will be actived for 5 minutes. 2. In defrost mode and the outdoor temperature lower 1oC for 10 seconds the base pan heater will be actived and will be 5 mins delay inactive after defrost. | Integrated 24V control allows the system to automatically switch from heating with the heat pump ductless systems to the conventional, electric heat pump, or dual fuel heating system based on a preselected outdoor temperature (when paired with a 24V controlled third party thermostat). | Wi-fi/ Smart communication available when paired with qualifying third party 24V thermostats. | N/A | R410A | USA, Canada | 16647 | 1.65 | 2.96 | 17900 | 1.7 | 3.09 | 19690 | 1.64 | 3.52 | 17266 | 1.52 | 3.33 | 20758 | 1.46 | 4.17 | 18500 | 1.71 | 3.17 | 18500 | 1.71 | 3.17 | 21830 | 2.28 | 2.81 | 12400 | 1.53 | 2.38 | 12400 | 1.53 | 2.38 | 12772 | 1.47 | 2.55 | 10545 | 1.25 | 2.47 | 18500 | 2.44 | 2.22 | 18500 | 2.44 | 2.22
05/04/23 | Live | Carrier | AIRQUEST | HORIZONTAL VS HP | Singlezone Ducted, Centrally Ducted | 211261608 |  | HRCU-A-CB | DLCURAH18ABK | Ducted Indoor Units | EA*4X30L17A* | *96VSN0601412A* |  |  |  | 10.5 | 16 | 8.5 | 7.75 | FALSE | FALSE | TRUE |  | 67 | 84 | 99 | TRUE | Integrated | 150 | 1.When the unit power is on/in heating mode,and if the outdoor temperature drops below 3oC for 30 seconds,after running for 25mins, the base pan heater will be actived for 5 minutes. 2. In defrost mode and the outdoor temperature lower 1oC for 10 seconds the base pan heater will be actived and will be 5 mins delay inactive after defrost. | Integrated 24V control allows the system to automatically switch from heating with the heat pump ductless systems to the conventional, electric heat pump, or dual fuel heating system based on a preselected outdoor temperature (when paired with a 24V controlled third party thermostat). | Wi-fi/ Smart communication available when paired with qualifying third party 24V thermostats. | N/A | R410A | USA, Canada | 16740 | 1.66 | 2.96 | 18000 | 1.71 | 3.08 | 19800 | 1.65 | 3.52 | 17444 | 1.5 | 3.41 | 20972 | 1.45 | 4.24 | 18600 | 1.68 | 3.24 | 18600 | 1.68 | 3.24 | 21948 | 2.25 | 2.86 | 12500 | 1.51 | 2.43 | 12500 | 1.51 | 2.43 | 12875 | 1.45 | 2.6 | 10545 | 1.25 | 2.47 | 18500 | 2.44 | 2.22 | 18500 | 2.44 | 2.22
05/04/23 | Live | Carrier | AIRQUEST | HORIZONTAL VS HP | Singlezone Ducted, Centrally Ducted | 211261626 |  | HRCU-A-CB | DLCURAH18ABK | Ducted Indoor Units | EA*4X30L17A* | *96VSN0801716A* |  |  |  | 10.5 | 16 | 8.5 | 7.7 | FALSE | FALSE | TRUE |  | 67 | 87 | 102 | TRUE | Integrated | 150 | 1.When the unit power is on/in heating mode,and if the outdoor temperature drops below 3oC for 30 seconds,after running for 25mins, the base pan heater will be actived for 5 minutes. 2. In defrost mode and the outdoor temperature lower 1oC for 10 seconds the base pan heater will be actived and will be 5 mins delay inactive after defrost. | Integrated 24V control allows the system to automatically switch from heating with the heat pump ductless systems to the conventional, electric heat pump, or dual fuel heating system based on a preselected outdoor temperature (when paired with a 24V controlled third party thermostat). | Wi-fi/ Smart communication available when paired with qualifying third party 24V thermostats. | N/A | R410A | USA, Canada | 16368 | 1.63 | 2.94 | 17600 | 1.68 | 3.07 | 19360 | 1.61 | 3.52 | 16999 | 1.48 | 3.37 | 20437 | 1.42 | 4.22 | 18100 | 1.72 | 3.08 | 18100 | 1.72 | 3.08 | 21358 | 2.31 | 2.71 | 12200 | 1.53 | 2.34 | 12200 | 1.53 | 2.34 | 12566 | 1.47 | 2.51 | 10602 | 1.24 | 2.51 | 18600 | 2.43 | 2.24 | 18600 | 2.43 | 2.24
05/04/23 | Live | Carrier | AIRQUEST | HORIZONTAL VS HP | Singlezone Ducted, Centrally Ducted | 211261646 |  | HRCU-A-CB | DLCURAH18ABK | Ducted Indoor Units | EA*4X30L17A* | *95ESU0401712A* |  |  |  | 10.5 | 16 | 8.5 | 7.75 | FALSE | FALSE | TRUE |  | 67 | 85 | 101 | TRUE | Integrated | 150 | 1.When the unit power is on/in heating mode,and if the outdoor temperature drops below 3oC for 30 seconds,after running for 25mins, the base pan heater will be actived for 5 minutes. 2. In defrost mode and the outdoor temperature lower 1oC for 10 seconds the base pan heater will be actived and will be 5 mins delay inactive after defrost. | Integrated 24V control allows the system to automatically switch from heating with the heat pump ductless systems to the conventional, electric heat pump, or dual fuel heating system based on a preselected outdoor temperature (when paired with a 24V controlled third party thermostat). | Wi-fi/ Smart communication available when paired with qualifying third party 24V thermostats. | N/A | R410A | USA, Canada | 16554 | 1.64 | 2.96 | 17800 | 1.7 | 3.07 | 19580 | 1.63 | 3.52 | 17266 | 1.49 | 3.4 | 20758 | 1.43 | 4.25 | 18300 | 1.7 | 3.15 | 18300 | 1.7 | 3.15 | 21594 | 2.27 | 2.79 | 12300 | 1.51 | 2.39 | 12300 | 1.51 | 2.39 | 12669 | 1.45 | 2.56 | 10545 | 1.25 | 2.47 | 18500 | 2.44 | 2.22 | 18500 | 2.44 | 2.22
05/04/23 | Live | Carrier | AIRQUEST | HORIZONTAL VS HP | Singlezone Ducted, Centrally Ducted | 211261701 |  | HRCU-A-CB | DLCURAH18ABK | Ducted Indoor Units | EA*4X30L17A* | *80VSL0451716A* |  |  |  | 10.5 | 16 | 8.5 | 7.75 | FALSE | FALSE | TRUE |  | 67 | 86 | 101 | TRUE | Integrated | 150 | 1.When the unit power is on/in heating mode,and if the outdoor temperature drops below 3oC for 30 seconds,after running for 25mins, the base pan heater will be actived for 5 minutes. 2. In defrost mode and the outdoor temperature lower 1oC for 10 seconds the base pan heater will be actived and will be 5 mins delay inactive after defrost. | Integrated 24V control allows the system to automatically switch from heating with the heat pump ductless systems to the conventional, electric heat pump, or dual fuel heating system based on a preselected outdoor temperature (when paired with a 24V controlled third party thermostat). | Wi-fi/ Smart communication available when paired with qualifying third party 24V thermostats. | N/A | R410A | USA, Canada | 16554 | 1.64 | 2.96 | 17800 | 1.7 | 3.07 | 19580 | 1.63 | 3.52 | 17088 | 1.49 | 3.36 | 20544 | 1.43 | 4.21 | 18300 | 1.71 | 3.14 | 18300 | 1.71 | 3.14 | 21594 | 2.29 | 2.76 | 12300 | 1.51 | 2.39 | 12300 | 1.51 | 2.39 | 12669 | 1.45 | 2.56 | 10602 | 1.25 | 2.49 | 18600 | 2.46 | 2.22 | 18600 | 2.46 | 2.22
05/04/23 | Live | Carrier | AIRQUEST | HORIZONTAL VS HP | Singlezone Ducted, Centrally Ducted | 211261719 |  | HRCU-A-CB | DLCURAH18ABK | Ducted Indoor Units | EA*4X30L17A* | *80VSL0701716A* |  |  |  | 10.5 | 16 | 8.5 | 7.7 | FALSE | FALSE | TRUE |  | 67 | 87 | 102 | TRUE | Integrated | 150 | 1.When the unit power is on/in heating mode,and if the outdoor temperature drops below 3oC for 30 seconds,after running for 25mins, the base pan heater will be actived for 5 minutes. 2. In defrost mode and the outdoor temperature lower 1oC for 10 seconds the base pan heater will be actived and will be 5 mins delay inactive after defrost. | Integrated 24V control allows the system to automatically switch from heating with the heat pump ductless systems to the conventional, electric heat pump, or dual fuel heating system based on a preselected outdoor temperature (when paired with a 24V controlled third party thermostat). | Wi-fi/ Smart communication available when paired with qualifying third party 24V thermostats. | N/A | R410A | USA, Canada | 16368 | 1.63 | 2.94 | 17600 | 1.68 | 3.07 | 19360 | 1.61 | 3.52 | 16910 | 1.47 | 3.37 | 20330 | 1.41 | 4.23 | 18100 | 1.73 | 3.07 | 18100 | 1.73 | 3.07 | 21358 | 2.32 | 2.7 | 12200 | 1.53 | 2.34 | 12200 | 1.53 | 2.34 | 12566 | 1.47 | 2.51 | 10602 | 1.24 | 2.51 | 18600 | 2.43 | 2.24 | 18600 | 2.43 | 2.24
05/04/23 | Live | Carrier | AIRQUEST | HORIZONTAL VS HP | Singlezone Ducted, Centrally Ducted | 211261739 |  | HRCU-A-CB | DLCURAH18ABK | Ducted Indoor Units | EA*4X30L17A* | *80ESU0401712A* |  |  |  | 11 | 16.5 | 9 | 7.8 | FALSE | FALSE | TRUE |  | 66 | 81 | 95 | TRUE | Integrated | 150 | 1.When the unit power is on/in heating mode,and if the outdoor temperature drops below 3oC for 30 seconds,after running for 25mins, the base pan heater will be actived for 5 minutes. 2. In defrost mode and the outdoor temperature lower 1oC for 10 seconds the base pan heater will be actived and will be 5 mins delay inactive after defrost. | Integrated 24V control allows the system to automatically switch from heating with the heat pump ductless systems to the conventional, electric heat pump, or dual fuel heating system based on a preselected outdoor temperature (when paired with a 24V controlled third party thermostat). | Wi-fi/ Smart communication available when paired with qualifying third party 24V thermostats. | N/A | R410A | USA, Canada | 17298 | 1.64 | 3.09 | 18600 | 1.69 | 3.23 | 20460 | 1.62 | 3.7 | 17978 | 1.5 | 3.51 | 21614 | 1.45 | 4.37 | 19000 | 1.6 | 3.48 | 19000 | 1.6 | 3.48 | 22420 | 2.14 | 3.07 | 12700 | 1.48 | 2.51 | 12700 | 1.48 | 2.51 | 13081 | 1.42 | 2.7 | 10374 | 1.23 | 2.47 | 18200 | 2.4 | 2.22 | 18200 | 2.4 | 2.22
05/04/23 | Live | Carrier | AIRQUEST | HORIZONTAL VS HP | Singlezone Ducted, Centrally Ducted | 211261761 |  | HRCU-A-CB | DLCURAH18ABK | Ducted Indoor Units | EA*4X30L17A* | *80VTL0451412A* |  |  |  | 10.5 | 16.5 | 8.5 | 7.75 | FALSE | FALSE | TRUE |  | 67 | 85 | 101 | TRUE | Integrated | 150 | 1.When the unit power is on/in heating mode,and if the outdoor temperature drops below 3oC for 30 seconds,after running for 25mins, the base pan heater will be actived for 5 minutes. 2. In defrost mode and the outdoor temperature lower 1oC for 10 seconds the base pan heater will be actived and will be 5 mins delay inactive after defrost. | Integrated 24V control allows the system to automatically switch from heating with the heat pump ductless systems to the conventional, electric heat pump, or dual fuel heating system based on a preselected outdoor temperature (when paired with a 24V controlled third party thermostat). | Wi-fi/ Smart communication available when paired with qualifying third party 24V thermostats. | N/A | R410A | USA, Canada | 16554 | 1.64 | 2.96 | 17800 | 1.7 | 3.07 | 19580 | 1.63 | 3.52 | 17177 | 1.47 | 3.42 | 20651 | 1.42 | 4.26 | 18300 | 1.7 | 3.15 | 18300 | 1.7 | 3.15 | 21594 | 2.27 | 2.79 | 12300 | 1.51 | 2.39 | 12300 | 1.51 | 2.39 | 12669 | 1.45 | 2.56 | 10545 | 1.25 | 2.47 | 18500 | 2.44 | 2.22 | 18500 | 2.44 | 2.22
05/04/23 | Live | Carrier | AIRQUEST | HORIZONTAL VS HP | Singlezone Ducted, Centrally Ducted | 211261788 |  | HRCU-A-CB | DLCURAH18ABK | Ducted Indoor Units | EA*4X30L17A* | *96VTN0401712A* |  |  |  | 10.5 | 15.5 | 8.5 | 7.75 | FALSE | FALSE | TRUE |  | 67 | 84 | 100 | TRUE | Integrated | 150 | 1.When the unit power is on/in heating mode,and if the outdoor temperature drops below 3oC for 30 seconds,after running for 25mins, the base pan heater will be actived for 5 minutes. 2. In defrost mode and the outdoor temperature lower 1oC for 10 seconds the base pan heater will be actived and will be 5 mins delay inactive after defrost. | Integrated 24V control allows the system to automatically switch from heating with the heat pump ductless systems to the conventional, electric heat pump, or dual fuel heating system based on a preselected outdoor temperature (when paired with a 24V controlled third party thermostat). | Wi-fi/ Smart communication available when paired with qualifying third party 24V thermostats. | N/A | R410A | USA, Canada | 16647 | 1.65 | 2.96 | 17900 | 1.7 | 3.09 | 19690 | 1.64 | 3.52 | 17266 | 1.52 | 3.33 | 20758 | 1.46 | 4.17 | 18500 | 1.71 | 3.17 | 18500 | 1.71 | 3.17 | 21830 | 2.28 | 2.81 | 12400 | 1.53 | 2.38 | 12400 | 1.53 | 2.38 | 12772 | 1.47 | 2.55 | 10545 | 1.25 | 2.47 | 18500 | 2.44 | 2.22 | 18500 | 2.44 | 2.22
05/04/23 | Live | Carrier | AIRQUEST | HORIZONTAL VS HP | Singlezone Ducted, Centrally Ducted | 211261810 |  | HRCU-A-CB | DLCURAH18ABK | Ducted Indoor Units | EA*4X30L17A* | *96VTN0801716A* |  |  |  | 10.5 | 16 | 8.5 | 7.7 | FALSE | FALSE | TRUE |  | 67 | 87 | 102 | TRUE | Integrated | 150 | 1.When the unit power is on/in heating mode,and if the outdoor temperature drops below 3oC for 30 seconds,after running for 25mins, the base pan heater will be actived for 5 minutes. 2. In defrost mode and the outdoor temperature lower 1oC for 10 seconds the base pan heater will be actived and will be 5 mins delay inactive after defrost. | Integrated 24V control allows the system to automatically switch from heating with the heat pump ductless systems to the conventional, electric heat pump, or dual fuel heating system based on a preselected outdoor temperature (when paired with a 24V controlled third party thermostat). | Wi-fi/ Smart communication available when paired with qualifying third party 24V thermostats. | N/A | R410A | USA, Canada | 16368 | 1.63 | 2.94 | 17600 | 1.68 | 3.07 | 19360 | 1.61 | 3.52 | 16999 | 1.48 | 3.37 | 20437 | 1.42 | 4.22 | 18100 | 1.72 | 3.08 | 18100 | 1.72 | 3.08 | 21358 | 2.31 | 2.71 | 12200 | 1.53 | 2.34 | 12200 | 1.53 | 2.34 | 12566 | 1.47 | 2.51 | 10602 | 1.24 | 2.51 | 18600 | 2.43 | 2.24 | 18600 | 2.43 | 2.24
05/04/23 | Live | Carrier | AIRQUEST | HORIZONTAL VS HP | Singlezone Ducted, Centrally Ducted | 211261827 |  | HRCU-A-CB | DLCURAH18ABK | Ducted Indoor Units | EA*4X30L17A* | *80VTL0701716A* |  |  |  | 10.5 | 16.5 | 8.5 | 7.7 | FALSE | FALSE | TRUE |  | 68 | 88 | 103 | TRUE | Integrated | 150 | 1.When the unit power is on/in heating mode,and if the outdoor temperature drops below 3oC for 30 seconds,after running for 25mins, the base pan heater will be actived for 5 minutes. 2. In defrost mode and the outdoor temperature lower 1oC for 10 seconds the base pan heater will be actived and will be 5 mins delay inactive after defrost. | Integrated 24V control allows the system to automatically switch from heating with the heat pump ductless systems to the conventional, electric heat pump, or dual fuel heating system based on a preselected outdoor temperature (when paired with a 24V controlled third party thermostat). | Wi-fi/ Smart communication available when paired with qualifying third party 24V thermostats. | N/A | R410A | USA, Canada | 16275 | 1.62 | 2.94 | 17500 | 1.67 | 3.07 | 19250 | 1.6 | 3.53 | 16821 | 1.46 | 3.38 | 20223 | 1.41 | 4.2 | 17900 | 1.74 | 3.01 | 17900 | 1.74 | 3.01 | 21122 | 2.33 | 2.66 | 12200 | 1.54 | 2.32 | 12200 | 1.54 | 2.32 | 12566 | 1.48 | 2.49 | 10602 | 1.24 | 2.51 | 18600 | 2.43 | 2.24 | 18600 | 2.43 | 2.24
05/04/23 | Live | Carrier | AIRQUEST | HORIZONTAL VS HP | Singlezone Ducted, Centrally Ducted | 211261842 |  | HRCU-A-CB | DLCURAH18ABK | Ducted Indoor Units | EA*4X30L17A* | *95ESN0401410A* |  |  |  | 10.5 | 15.5 | 8.5 | 7.75 | FALSE | FALSE | TRUE |  | 67 | 84 | 100 | TRUE | Integrated | 150 | 1.When the unit power is on/in heating mode,and if the outdoor temperature drops below 3oC for 30 seconds,after running for 25mins, the base pan heater will be actived for 5 minutes. 2. In defrost mode and the outdoor temperature lower 1oC for 10 seconds the base pan heater will be actived and will be 5 mins delay inactive after defrost. | Integrated 24V control allows the system to automatically switch from heating with the heat pump ductless systems to the conventional, electric heat pump, or dual fuel heating system based on a preselected outdoor temperature (when paired with a 24V controlled third party thermostat). | Wi-fi/ Smart communication available when paired with qualifying third party 24V thermostats. | N/A | R410A | USA, Canada | 16647 | 1.65 | 2.96 | 17900 | 1.7 | 3.09 | 19690 | 1.64 | 3.52 | 17355 | 1.51 | 3.37 | 20865 | 1.46 | 4.19 | 18500 | 1.69 | 3.21 | 18500 | 1.69 | 3.21 | 21830 | 2.27 | 2.82 | 12400 | 1.51 | 2.41 | 12400 | 1.51 | 2.41 | 12772 | 1.45 | 2.58 | 10545 | 1.25 | 2.47 | 18500 | 2.44 | 2.22 | 18500 | 2.44 | 2.22
05/04/23 | Live | Carrier | AIRQUEST | HORIZONTAL VS HP | Singlezone Ducted, Centrally Ducted | 211261863 |  | HRCU-A-CB | DLCURAH18ABK | Ducted Indoor Units | EA*4X30L17A* | *95ESN0401712A* |  |  |  | 10.5 | 15.5 | 8 | 7.7 | FALSE | FALSE | FALSE |  | 67 | 87 | 102 | TRUE | Integrated | 150 | 1.When the unit power is on/in heating mode,and if the outdoor temperature drops below 3oC for 30 seconds,after running for 25mins, the base pan heater will be actived for 5 minutes. 2. In defrost mode and the outdoor temperature lower 1oC for 10 seconds the base pan heater will be actived and will be 5 mins delay inactive after defrost. | Integrated 24V control allows the system to automatically switch from heating with the heat pump ductless systems to the conventional, electric heat pump, or dual fuel heating system based on a preselected outdoor temperature (when paired with a 24V controlled third party thermostat). | Wi-fi/ Smart communication available when paired with qualifying third party 24V thermostats. | N/A | R410A | USA, Canada | 16182 | 1.61 | 2.95 | 17400 | 1.66 | 3.07 | 19140 | 1.59 | 3.53 | 16821 | 1.5 | 3.29 | 20223 | 1.44 | 4.12 | 18100 | 1.76 | 3.01 | 18100 | 1.76 | 3.01 | 21358 | 2.35 | 2.66 | 12200 | 1.54 | 2.32 | 12200 | 1.54 | 2.32 | 12566 | 1.48 | 2.49 | 10602 | 1.25 | 2.49 | 18600 | 2.46 | 2.22 | 18600 | 2.46 | 2.22
05/04/23 | Live | Carrier | AIRQUEST | HORIZONTAL VS HP | Singlezone Ducted, Centrally Ducted | 211261890 |  | HRCU-A-CB | DLCURAH18ABK | Ducted Indoor Units | EA*4X30L17A* | *95ESN0601412A* |  |  |  | 10.5 | 16 | 8.5 | 7.75 | FALSE | FALSE | TRUE |  | 67 | 84 | 100 | TRUE | Integrated | 150 | 1.When the unit power is on/in heating mode,and if the outdoor temperature drops below 3oC for 30 seconds,after running for 25mins, the base pan heater will be actived for 5 minutes. 2. In defrost mode and the outdoor temperature lower 1oC for 10 seconds the base pan heater will be actived and will be 5 mins delay inactive after defrost. | Integrated 24V control allows the system to automatically switch from heating with the heat pump ductless systems to the conventional, electric heat pump, or dual fuel heating system based on a preselected outdoor temperature (when paired with a 24V controlled third party thermostat). | Wi-fi/ Smart communication available when paired with qualifying third party 24V thermostats. | N/A | R410A | USA, Canada | 16740 | 1.66 | 2.96 | 18000 | 1.71 | 3.08 | 19800 | 1.65 | 3.52 | 17355 | 1.49 | 3.41 | 20865 | 1.44 | 4.25 | 18500 | 1.68 | 3.23 | 18500 | 1.68 | 3.23 | 21830 | 2.26 | 2.83 | 12400 | 1.5 | 2.42 | 12400 | 1.5 | 2.42 | 12772 | 1.44 | 2.6 | 10545 | 1.25 | 2.47 | 18500 | 2.44 | 2.22 | 18500 | 2.44 | 2.22
05/04/23 | Live | Carrier | AIRQUEST | HORIZONTAL VS HP | Singlezone Ducted, Centrally Ducted | 211261916 |  | HRCU-A-CB | DLCURAH18ABK | Ducted Indoor Units | EA*4X30L17A* | *96VTN0401410A* |  |  |  | 10.5 | 16 | 8.5 | 7.7 | FALSE | FALSE | TRUE |  | 67 | 87 | 102 | TRUE | Integrated | 150 | 1.When the unit power is on/in heating mode,and if the outdoor temperature drops below 3oC for 30 seconds,after running for 25mins, the base pan heater will be actived for 5 minutes. 2. In defrost mode and the outdoor temperature lower 1oC for 10 seconds the base pan heater will be actived and will be 5 mins delay inactive after defrost. | Integrated 24V control allows the system to automatically switch from heating with the heat pump ductless systems to the conventional, electric heat pump, or dual fuel heating system based on a preselected outdoor temperature (when paired with a 24V controlled third party thermostat). | Wi-fi/ Smart communication available when paired with qualifying third party 24V thermostats. | N/A | R410A | USA, Canada | 16275 | 1.62 | 2.94 | 17500 | 1.67 | 3.07 | 19250 | 1.6 | 3.53 | 16910 | 1.48 | 3.35 | 20330 | 1.43 | 4.17 | 18100 | 1.73 | 3.07 | 18100 | 1.73 | 3.07 | 21358 | 2.32 | 2.7 | 12200 | 1.53 | 2.34 | 12200 | 1.53 | 2.34 | 12566 | 1.47 | 2.51 | 10602 | 1.24 | 2.51 | 18600 | 2.43 | 2.24 | 18600 | 2.43 | 2.24
05/04/23 | Live | Carrier | AIRQUEST | HORIZONTAL VS HP | Singlezone Ducted, Centrally Ducted | 211261932 |  | HRCU-A-CB | DLCURAH18ABK | Ducted Indoor Units | EA*4X30L17A* | *96VTN0601412A* |  |  |  | 10.5 | 16 | 8.5 | 7.75 | FALSE | FALSE | TRUE |  | 67 | 84 | 99 | TRUE | Integrated | 150 | 1.When the unit power is on/in heating mode,and if the outdoor temperature drops below 3oC for 30 seconds,after running for 25mins, the base pan heater will be actived for 5 minutes. 2. In defrost mode and the outdoor temperature lower 1oC for 10 seconds the base pan heater will be actived and will be 5 mins delay inactive after defrost. | Integrated 24V control allows the system to automatically switch from heating with the heat pump ductless systems to the conventional, electric heat pump, or dual fuel heating system based on a preselected outdoor temperature (when paired with a 24V controlled third party thermostat). | Wi-fi/ Smart communication available when paired with qualifying third party 24V thermostats. | N/A | R410A | USA, Canada | 16740 | 1.66 | 2.96 | 18000 | 1.71 | 3.08 | 19800 | 1.65 | 3.52 | 17444 | 1.5 | 3.41 | 20972 | 1.45 | 4.24 | 18600 | 1.68 | 3.24 | 18600 | 1.68 | 3.24 | 21948 | 2.25 | 2.86 | 12500 | 1.51 | 2.43 | 12500 | 1.51 | 2.43 | 12875 | 1.45 | 2.6 | 10545 | 1.25 | 2.47 | 18500 | 2.44 | 2.22 | 18500 | 2.44 | 2.22
05/04/23 | Live | Carrier | AIRQUEST | HORIZONTAL VS HP | Singlezone Ducted, Centrally Ducted | 211261949 |  | HRCU-A-CB | DLCURAH18ABK | Ducted Indoor Units | EA*4X30L17A* | *95ESN0261410A* |  |  |  | 10.5 | 15.5 | 8.5 | 7.8 | FALSE | FALSE | TRUE |  | 67 | 82 | 97 | TRUE | Integrated | 150 | 1.When the unit power is on/in heating mode,and if the outdoor temperature drops below 3oC for 30 seconds,after running for 25mins, the base pan heater will be actived for 5 minutes. 2. In defrost mode and the outdoor temperature lower 1oC for 10 seconds the base pan heater will be actived and will be 5 mins delay inactive after defrost. | Integrated 24V control allows the system to automatically switch from heating with the heat pump ductless systems to the conventional, electric heat pump, or dual fuel heating system based on a preselected outdoor temperature (when paired with a 24V controlled third party thermostat). | Wi-fi/ Smart communication available when paired with qualifying third party 24V thermostats. | N/A | R410A | USA, Canada | 16926 | 1.68 | 2.95 | 18200 | 1.73 | 3.08 | 20020 | 1.66 | 3.53 | 17533 | 1.52 | 3.38 | 21079 | 1.46 | 4.23 | 18800 | 1.67 | 3.3 | 18800 | 1.67 | 3.3 | 22184 | 2.24 | 2.9 | 12600 | 1.51 | 2.45 | 12600 | 1.51 | 2.45 | 12978 | 1.45 | 2.62 | 10488 | 1.24 | 2.48 | 18400 | 2.43 | 2.22 | 18400 | 2.43 | 2.22
05/04/23 | Live | Carrier | AIRQUEST | HORIZONTAL VS HP | Singlezone Ducted, Centrally Ducted | 211261975 |  | HRCU-A-CB | DLCURAH18ABK | Ducted Indoor Units | EA*4X30L17A* | *96VTN0601714A* |  |  |  | 10.5 | 16 | 8.5 | 7.75 | FALSE | FALSE | TRUE |  | 67 | 85 | 100 | TRUE | Integrated | 150 | 1.When the unit power is on/in heating mode,and if the outdoor temperature drops below 3oC for 30 seconds,after running for 25mins, the base pan heater will be actived for 5 minutes. 2. In defrost mode and the outdoor temperature lower 1oC for 10 seconds the base pan heater will be actived and will be 5 mins delay inactive after defrost. | Integrated 24V control allows the system to automatically switch from heating with the heat pump ductless systems to the conventional, electric heat pump, or dual fuel heating system based on a preselected outdoor temperature (when paired with a 24V controlled third party thermostat). | Wi-fi/ Smart communication available when paired with qualifying third party 24V thermostats. | N/A | R410A | USA, Canada | 16554 | 1.64 | 2.96 | 17800 | 1.7 | 3.07 | 19580 | 1.63 | 3.52 | 17177 | 1.5 | 3.36 | 20651 | 1.44 | 4.2 | 18400 | 1.71 | 3.15 | 18400 | 1.71 | 3.15 | 21712 | 2.29 | 2.78 | 12400 | 1.53 | 2.38 | 12400 | 1.53 | 2.38 | 12772 | 1.47 | 2.55 | 10545 | 1.25 | 2.47 | 18500 | 2.44 | 2.22 | 18500 | 2.44 | 2.22
05/04/23 | Live | Carrier | AIRQUEST | HORIZONTAL VS HP | Singlezone Ducted, Centrally Ducted | 211261996 |  | HRCU-A-CB | DLCURAH18ABK | Ducted Indoor Units | EA*4X30L17A* | *80ES(N,L)0451412A* |  |  |  | 11 | 16.5 | 8.5 | 7.8 | FALSE | FALSE | TRUE |  | 66 | 83 | 98 | TRUE | Integrated | 150 | 1.When the unit power is on/in heating mode,and if the outdoor temperature drops below 3oC for 30 seconds,after running for 25mins, the base pan heater will be actived for 5 minutes. 2. In defrost mode and the outdoor temperature lower 1oC for 10 seconds the base pan heater will be actived and will be 5 mins delay inactive after defrost. | Integrated 24V control allows the system to automatically switch from heating with the heat pump ductless systems to the conventional, electric heat pump, or dual fuel heating system based on a preselected outdoor temperature (when paired with a 24V controlled third party thermostat). | Wi-fi/ Smart communication available when paired with qualifying third party 24V thermostats. | N/A | R410A | USA, Canada | 16926 | 1.6 | 3.1 | 18200 | 1.65 | 3.23 | 20020 | 1.59 | 3.69 | 17622 | 1.49 | 3.47 | 21186 | 1.44 | 4.31 | 18700 | 1.65 | 3.32 | 18700 | 1.65 | 3.32 | 22066 | 2.21 | 2.93 | 12500 | 1.49 | 2.46 | 12500 | 1.49 | 2.46 | 12875 | 1.43 | 2.64 | 10488 | 1.24 | 2.48 | 18400 | 2.43 | 2.22 | 18400 | 2.43 | 2.22
05/04/23 | Live | Carrier | AIRQUEST | HORIZONTAL VS HP | Singlezone Ducted, Centrally Ducted | 211262022 |  | HRCU-A-CB | DLCURAH18ABK | Ducted Indoor Units | EA*4X30L17A* | *80ES(N,L)0451712A* |  |  |  | 10.5 | 16 | 8.5 | 7.75 | FALSE | FALSE | TRUE |  | 67 | 84 | 100 | TRUE | Integrated | 150 | 1.When the unit power is on/in heating mode,and if the outdoor temperature drops below 3oC for 30 seconds,after running for 25mins, the base pan heater will be actived for 5 minutes. 2. In defrost mode and the outdoor temperature lower 1oC for 10 seconds the base pan heater will be actived and will be 5 mins delay inactive after defrost. | Integrated 24V control allows the system to automatically switch from heating with the heat pump ductless systems to the conventional, electric heat pump, or dual fuel heating system based on a preselected outdoor temperature (when paired with a 24V controlled third party thermostat). | Wi-fi/ Smart communication available when paired with qualifying third party 24V thermostats. | N/A | R410A | USA, Canada | 16740 | 1.66 | 2.96 | 18000 | 1.71 | 3.08 | 19800 | 1.65 | 3.52 | 17355 | 1.49 | 3.41 | 20865 | 1.43 | 4.28 | 18500 | 1.68 | 3.23 | 18500 | 1.68 | 3.23 | 21830 | 2.26 | 2.83 | 12400 | 1.51 | 2.41 | 12400 | 1.51 | 2.41 | 12772 | 1.45 | 2.58 | 10545 | 1.25 | 2.47 | 18500 | 2.44 | 2.22 | 18500 | 2.44 | 2.22
05/04/23 | Live | Carrier | AIRQUEST | HORIZONTAL VS HP | Singlezone Ducted, Centrally Ducted | 211262049 |  | HRCU-A-CB | DLCURAH18ABK | Ducted Indoor Units | EA*4X30L17A* | *80ES(N,L)0701712A* |  |  |  | 10.5 | 16.5 | 8.5 | 7.8 | FALSE | FALSE | TRUE |  | 66 | 83 | 98 | TRUE | Integrated | 150 | 1.When the unit power is on/in heating mode,and if the outdoor temperature drops below 3oC for 30 seconds,after running for 25mins, the base pan heater will be actived for 5 minutes. 2. In defrost mode and the outdoor temperature lower 1oC for 10 seconds the base pan heater will be actived and will be 5 mins delay inactive after defrost. | Integrated 24V control allows the system to automatically switch from heating with the heat pump ductless systems to the conventional, electric heat pump, or dual fuel heating system based on a preselected outdoor temperature (when paired with a 24V controlled third party thermostat). | Wi-fi/ Smart communication available when paired with qualifying third party 24V thermostats. | N/A | R410A | USA, Canada | 16926 | 1.68 | 2.95 | 18200 | 1.73 | 3.08 | 20020 | 1.66 | 3.53 | 17533 | 1.49 | 3.45 | 21079 | 1.43 | 4.32 | 18700 | 1.66 | 3.3 | 18700 | 1.66 | 3.3 | 22066 | 2.23 | 2.9 | 12500 | 1.5 | 2.44 | 12500 | 1.5 | 2.44 | 12875 | 1.44 | 2.62 | 10488 | 1.24 | 2.48 | 18400 | 2.43 | 2.22 | 18400 | 2.43 | 2.22
05/04/23 | Live | Carrier | AIRQUEST | HORIZONTAL VS HP | Singlezone Ducted, Centrally Ducted | 211262072 |  | HRCU-A-CB | DLCURAH18ABK | Ducted Indoor Units | EA*4X30L17A* | *92ESN0601412A* |  |  |  | 10.5 | 16.5 | 8.5 | 7.8 | FALSE | FALSE | TRUE |  | 66 | 82 | 97 | TRUE | Integrated | 150 | 1.When the unit power is on/in heating mode,and if the outdoor temperature drops below 3oC for 30 seconds,after running for 25mins, the base pan heater will be actived for 5 minutes. 2. In defrost mode and the outdoor temperature lower 1oC for 10 seconds the base pan heater will be actived and will be 5 mins delay inactive after defrost. | Integrated 24V control allows the system to automatically switch from heating with the heat pump ductless systems to the conventional, electric heat pump, or dual fuel heating system based on a preselected outdoor temperature (when paired with a 24V controlled third party thermostat). | Wi-fi/ Smart communication available when paired with qualifying third party 24V thermostats. | N/A | R410A | USA, Canada | 17019 | 1.69 | 2.95 | 18300 | 1.74 | 3.08 | 20130 | 1.67 | 3.53 | 17622 | 1.49 | 3.47 | 21186 | 1.44 | 4.31 | 18800 | 1.65 | 3.34 | 18800 | 1.65 | 3.34 | 22184 | 2.21 | 2.94 | 12500 | 1.49 | 2.46 | 12500 | 1.49 | 2.46 | 12875 | 1.43 | 2.64 | 10488 | 1.24 | 2.48 | 18400 | 2.43 | 2.22 | 18400 | 2.43 | 2.22
05/04/23 | Live | Carrier | AIRQUEST | HORIZONTAL VS HP | Singlezone Ducted, Centrally Ducted | 211262094 |  | HRCU-A-CB | DLCURAH18ABK | Ducted Indoor Units | EA*4X30L17A* | *92ESN0601714A* |  |  |  | 10.5 | 16.5 | 8.5 | 7.75 | FALSE | FALSE | TRUE |  | 67 | 85 | 101 | TRUE | Integrated | 150 | 1.When the unit power is on/in heating mode,and if the outdoor temperature drops below 3oC for 30 seconds,after running for 25mins, the base pan heater will be actived for 5 minutes. 2. In defrost mode and the outdoor temperature lower 1oC for 10 seconds the base pan heater will be actived and will be 5 mins delay inactive after defrost. | Integrated 24V control allows the system to automatically switch from heating with the heat pump ductless systems to the conventional, electric heat pump, or dual fuel heating system based on a preselected outdoor temperature (when paired with a 24V controlled third party thermostat). | Wi-fi/ Smart communication available when paired with qualifying third party 24V thermostats. | N/A | R410A | USA, Canada | 16647 | 1.65 | 2.96 | 17900 | 1.7 | 3.09 | 19690 | 1.64 | 3.52 | 17266 | 1.48 | 3.42 | 20758 | 1.42 | 4.28 | 18300 | 1.69 | 3.17 | 18300 | 1.69 | 3.17 | 21594 | 2.26 | 2.8 | 12300 | 1.5 | 2.4 | 12300 | 1.5 | 2.4 | 12669 | 1.44 | 2.58 | 10545 | 1.25 | 2.47 | 18500 | 2.44 | 2.22 | 18500 | 2.44 | 2.22
05/04/23 | Live | Carrier | AIRQUEST | HORIZONTAL VS HP | Singlezone Ducted, Centrally Ducted | 211262116 |  | HRCU-A-CB | DLCURAH18ABK | Ducted Indoor Units | EA*4X30L17A* | *92ESN0401410A* |  |  |  | 10.5 | 15.5 | 8.5 | 7.75 | FALSE | FALSE | TRUE |  | 66 | 83 | 98 | TRUE | Integrated | 150 | 1.When the unit power is on/in heating mode,and if the outdoor temperature drops below 3oC for 30 seconds,after running for 25mins, the base pan heater will be actived for 5 minutes. 2. In defrost mode and the outdoor temperature lower 1oC for 10 seconds the base pan heater will be actived and will be 5 mins delay inactive after defrost. | Integrated 24V control allows the system to automatically switch from heating with the heat pump ductless systems to the conventional, electric heat pump, or dual fuel heating system based on a preselected outdoor temperature (when paired with a 24V controlled third party thermostat). | Wi-fi/ Smart communication available when paired with qualifying third party 24V thermostats. | N/A | R410A | USA, Canada | 16740 | 1.66 | 2.96 | 18000 | 1.71 | 3.08 | 19800 | 1.65 | 3.52 | 17355 | 1.52 | 3.35 | 20865 | 1.47 | 4.16 | 18700 | 1.69 | 3.24 | 18700 | 1.69 | 3.24 | 22066 | 2.27 | 2.85 | 12500 | 1.53 | 2.39 | 12500 | 1.53 | 2.39 | 12875 | 1.47 | 2.57 | 10545 | 1.25 | 2.47 | 18500 | 2.44 | 2.22 | 18500 | 2.44 | 2.22
05/04/23 | Live | Carrier | AIRQUEST | HORIZONTAL VS HP | Singlezone Ducted, Centrally Ducted | 211262137 |  | HRCU-A-CB | DLCURAH18ABK | Ducted Indoor Units | EA*4X30L17A* | *92ESN0401712A* |  |  |  | 10.5 | 15.5 | 8.5 | 7.75 | FALSE | FALSE | TRUE |  | 67 | 84 | 99 | TRUE | Integrated | 150 | 1.When the unit power is on/in heating mode,and if the outdoor temperature drops below 3oC for 30 seconds,after running for 25mins, the base pan heater will be actived for 5 minutes. 2. In defrost mode and the outdoor temperature lower 1oC for 10 seconds the base pan heater will be actived and will be 5 mins delay inactive after defrost. | Integrated 24V control allows the system to automatically switch from heating with the heat pump ductless systems to the conventional, electric heat pump, or dual fuel heating system based on a preselected outdoor temperature (when paired with a 24V controlled third party thermostat). | Wi-fi/ Smart communication available when paired with qualifying third party 24V thermostats. | N/A | R410A | USA, Canada | 16647 | 1.65 | 2.96 | 17900 | 1.7 | 3.09 | 19690 | 1.64 | 3.52 | 17355 | 1.52 | 3.35 | 20865 | 1.47 | 4.16 | 18600 | 1.7 | 3.21 | 18600 | 1.7 | 3.21 | 21948 | 2.28 | 2.82 | 12500 | 1.53 | 2.39 | 12500 | 1.53 | 2.39 | 12875 | 1.47 | 2.57 | 10545 | 1.25 | 2.47 | 18500 | 2.44 | 2.22 | 18500 | 2.44 | 2.22
05/04/23 | Live | Carrier | AIRQUEST | HORIZONTAL VS HP | Singlezone Ducted, Centrally Ducted | 211262158 |  | HRCU-A-CB | DLCURAH18ABK | Ducted Indoor Units | EA*4X30L17A* | *80ES(N,L)0701412A* |  |  |  | 10.5 | 16.5 | 8.5 | 7.75 | FALSE | FALSE | TRUE |  | 67 | 86 | 101 | TRUE | Integrated | 150 | 1.When the unit power is on/in heating mode,and if the outdoor temperature drops below 3oC for 30 seconds,after running for 25mins, the base pan heater will be actived for 5 minutes. 2. In defrost mode and the outdoor temperature lower 1oC for 10 seconds the base pan heater will be actived and will be 5 mins delay inactive after defrost. | Integrated 24V control allows the system to automatically switch from heating with the heat pump ductless systems to the conventional, electric heat pump, or dual fuel heating system based on a preselected outdoor temperature (when paired with a 24V controlled third party thermostat). | Wi-fi/ Smart communication available when paired with qualifying third party 24V thermostats. | N/A | R410A | USA, Canada | 16554 | 1.64 | 2.96 | 17800 | 1.7 | 3.07 | 19580 | 1.63 | 3.52 | 17177 | 1.48 | 3.4 | 20651 | 1.42 | 4.26 | 18200 | 1.71 | 3.12 | 18200 | 1.71 | 3.12 | 21476 | 2.29 | 2.75 | 12300 | 1.51 | 2.39 | 12300 | 1.51 | 2.39 | 12669 | 1.45 | 2.56 | 10545 | 1.25 | 2.47 | 18500 | 2.44 | 2.22 | 18500 | 2.44 | 2.22
05/04/23 | Live | Carrier | AIRQUEST | HORIZONTAL VS HP | Singlezone Ducted, Centrally Ducted | 211262180 |  | HRCU-A-CB | DLCURAH18ABK | Ducted Indoor Units | EA*4X30L17A* | OMV098J12* |  |  |  | 10.5 | 16 | 8.5 | 7.8 | FALSE | FALSE | TRUE |  | 66 | 82 | 97 | TRUE | Integrated | 150 | 1.When the unit power is on/in heating mode,and if the outdoor temperature drops below 3oC for 30 seconds,after running for 25mins, the base pan heater will be actived for 5 minutes. 2. In defrost mode and the outdoor temperature lower 1oC for 10 seconds the base pan heater will be actived and will be 5 mins delay inactive after defrost. | Integrated 24V control allows the system to automatically switch from heating with the heat pump ductless systems to the conventional, electric heat pump, or dual fuel heating system based on a preselected outdoor temperature (when paired with a 24V controlled third party thermostat). | Wi-fi/ Smart communication available when paired with qualifying third party 24V thermostats. | N/A | R410A | USA, Canada | 17019 | 1.69 | 2.95 | 18300 | 1.74 | 3.08 | 20130 | 1.67 | 3.53 | 17711 | 1.52 | 3.41 | 21293 | 1.46 | 4.27 | 18900 | 1.64 | 3.38 | 18900 | 1.64 | 3.38 | 22302 | 2.2 | 2.97 | 12600 | 1.49 | 2.48 | 12600 | 1.49 | 2.48 | 12978 | 1.43 | 2.66 | 10488 | 1.24 | 2.48 | 18400 | 2.43 | 2.22 | 18400 | 2.43 | 2.22
05/04/23 | Live | Carrier | AIRQUEST | HORIZONTAL VS HP | Singlezone Ducted, Centrally Ducted | 211262198 |  | HRCU-A-CB | DLCURAH18ABK | Ducted Indoor Units | EA*4X30L17A* | OLV098A12* |  |  |  | 10.5 | 15.5 | 8.5 | 7.8 | FALSE | FALSE | TRUE |  | 67 | 82 | 97 | TRUE | Integrated | 150 | 1.When the unit power is on/in heating mode,and if the outdoor temperature drops below 3oC for 30 seconds,after running for 25mins, the base pan heater will be actived for 5 minutes. 2. In defrost mode and the outdoor temperature lower 1oC for 10 seconds the base pan heater will be actived and will be 5 mins delay inactive after defrost. | Integrated 24V control allows the system to automatically switch from heating with the heat pump ductless systems to the conventional, electric heat pump, or dual fuel heating system based on a preselected outdoor temperature (when paired with a 24V controlled third party thermostat). | Wi-fi/ Smart communication available when paired with qualifying third party 24V thermostats. | N/A | R410A | USA, Canada | 16926 | 1.68 | 2.95 | 18200 | 1.73 | 3.08 | 20020 | 1.66 | 3.53 | 17533 | 1.52 | 3.38 | 21079 | 1.46 | 4.23 | 18800 | 1.67 | 3.3 | 18800 | 1.67 | 3.3 | 22184 | 2.24 | 2.9 | 12600 | 1.51 | 2.45 | 12600 | 1.51 | 2.45 | 12978 | 1.45 | 2.62 | 10488 | 1.24 | 2.48 | 18400 | 2.43 | 2.22 | 18400 | 2.43 | 2.22
05/04/23 | Live | Carrier | AIRQUEST | HORIZONTAL VS HP | Singlezone Ducted, Centrally Ducted | 211262215 |  | HRCU-A-CB | DLCURAH18ABK | Ducted Indoor Units | EA*4X30L17A* | OMV112K14A |  |  |  | 10.5 | 15.5 | 8.5 | 7.8 | FALSE | FALSE | TRUE |  | 66 | 82 | 97 | TRUE | Integrated | 150 | 1.When the unit power is on/in heating mode,and if the outdoor temperature drops below 3oC for 30 seconds,after running for 25mins, the base pan heater will be actived for 5 minutes. 2. In defrost mode and the outdoor temperature lower 1oC for 10 seconds the base pan heater will be actived and will be 5 mins delay inactive after defrost. | Integrated 24V control allows the system to automatically switch from heating with the heat pump ductless systems to the conventional, electric heat pump, or dual fuel heating system based on a preselected outdoor temperature (when paired with a 24V controlled third party thermostat). | Wi-fi/ Smart communication available when paired with qualifying third party 24V thermostats. | N/A | R410A | USA, Canada | 16926 | 1.68 | 2.95 | 18200 | 1.73 | 3.08 | 20020 | 1.66 | 3.53 | 17622 | 1.53 | 3.38 | 21186 | 1.47 | 4.22 | 18900 | 1.67 | 3.32 | 18900 | 1.67 | 3.32 | 22302 | 2.24 | 2.92 | 12600 | 1.51 | 2.45 | 12600 | 1.51 | 2.45 | 12978 | 1.45 | 2.62 | 10488 | 1.25 | 2.46 | 18400 | 2.45 | 2.2 | 18400 | 2.45 | 2.2
05/04/23 | Live | Carrier | AIRQUEST | HORIZONTAL VS HP | Singlezone Ducted, Centrally Ducted | 211262234 |  | HRCU-A-CB | DLCURAH18ABK | Ducted Indoor Units | EN(A,D)4X18L14** | *80VSL0451412A* |  |  |  | 10.5 | 15.5 | 8.5 | 8.05 | FALSE | FALSE | TRUE |  | 67 | 88 | 104 | TRUE | Integrated | 150 | 1.When the unit power is on/in heating mode,and if the outdoor temperature drops below 3oC for 30 seconds,after running for 25mins, the base pan heater will be actived for 5 minutes. 2. In defrost mode and the outdoor temperature lower 1oC for 10 seconds the base pan heater will be actived and will be 5 mins delay inactive after defrost. | Integrated 24V control allows the system to automatically switch from heating with the heat pump ductless systems to the conventional, electric heat pump, or dual fuel heating system based on a preselected outdoor temperature (when paired with a 24V controlled third party thermostat). | Wi-fi/ Smart communication available when paired with qualifying third party 24V thermostats. | N/A | R410A | USA, Canada | 16182 | 1.61 | 2.95 | 17400 | 1.66 | 3.07 | 19140 | 1.59 | 3.53 | 16910 | 1.51 | 3.28 | 20330 | 1.45 | 4.11 | 18600 | 1.76 | 3.1 | 18600 | 1.76 | 3.1 | 21948 | 2.36 | 2.73 | 12500 | 1.54 | 2.38 | 12500 | 1.54 | 2.38 | 12875 | 1.48 | 2.55 | 11058 | 1.25 | 2.59 | 19400 | 2.45 | 2.32 | 19400 | 2.45 | 2.32
05/04/23 | Live | Carrier | AIRQUEST | HORIZONTAL VS HP | Singlezone Ducted, Centrally Ducted | 211262251 |  | HRCU-A-CB | DLCURAH18ABK | Ducted Indoor Units | EN(A,D)4X18L14** | *96VSN0401410A* |  |  |  | 10.5 | 15.5 | 8 | 8 | FALSE | FALSE | FALSE |  | 67 | 90 | 106 | TRUE | Integrated | 150 | 1.When the unit power is on/in heating mode,and if the outdoor temperature drops below 3oC for 30 seconds,after running for 25mins, the base pan heater will be actived for 5 minutes. 2. In defrost mode and the outdoor temperature lower 1oC for 10 seconds the base pan heater will be actived and will be 5 mins delay inactive after defrost. | Integrated 24V control allows the system to automatically switch from heating with the heat pump ductless systems to the conventional, electric heat pump, or dual fuel heating system based on a preselected outdoor temperature (when paired with a 24V controlled third party thermostat). | Wi-fi/ Smart communication available when paired with qualifying third party 24V thermostats. | N/A | R410A | USA, Canada | 15996 | 1.59 | 2.95 | 17200 | 1.64 | 3.07 | 18920 | 1.57 | 3.53 | 16643 | 1.49 | 3.27 | 20009 | 1.44 | 4.07 | 18300 | 1.79 | 3 | 18300 | 1.79 | 3 | 21594 | 2.4 | 2.64 | 12300 | 1.55 | 2.33 | 12300 | 1.55 | 2.33 | 12669 | 1.49 | 2.49 | 11115 | 1.25 | 2.61 | 19500 | 2.44 | 2.34 | 19500 | 2.44 | 2.34
05/04/23 | Live | Carrier | AIRQUEST | HORIZONTAL VS HP | Singlezone Ducted, Centrally Ducted | 211262269 |  | HRCU-A-CB | DLCURAH18ABK | Ducted Indoor Units | EN(A,D)4X18L14** | *96VSN0601412A* |  |  |  | 10.5 | 15.5 | 8.5 | 8.05 | FALSE | FALSE | TRUE |  | 66 | 87 | 103 | TRUE | Integrated | 150 | 1.When the unit power is on/in heating mode,and if the outdoor temperature drops below 3oC for 30 seconds,after running for 25mins, the base pan heater will be actived for 5 minutes. 2. In defrost mode and the outdoor temperature lower 1oC for 10 seconds the base pan heater will be actived and will be 5 mins delay inactive after defrost. | Integrated 24V control allows the system to automatically switch from heating with the heat pump ductless systems to the conventional, electric heat pump, or dual fuel heating system based on a preselected outdoor temperature (when paired with a 24V controlled third party thermostat). | Wi-fi/ Smart communication available when paired with qualifying third party 24V thermostats. | N/A | R410A | USA, Canada | 16368 | 1.63 | 2.94 | 17600 | 1.68 | 3.07 | 19360 | 1.61 | 3.52 | 17088 | 1.51 | 3.32 | 20544 | 1.46 | 4.12 | 18700 | 1.72 | 3.19 | 18700 | 1.72 | 3.19 | 22066 | 2.31 | 2.8 | 12500 | 1.51 | 2.43 | 12500 | 1.51 | 2.43 | 12875 | 1.45 | 2.6 | 11001 | 1.24 | 2.6 | 19300 | 2.44 | 2.32 | 19300 | 2.44 | 2.32
05/04/23 | Live | Carrier | AIRQUEST | HORIZONTAL VS HP | Singlezone Ducted, Centrally Ducted | 211262289 |  | HRCU-A-CB | DLCURAH18ABK | Ducted Indoor Units | EN(A,D)4X18L14** | *80VTL0451412A* |  |  |  | 10.5 | 16 | 8.5 | 8.05 | FALSE | FALSE | TRUE |  | 67 | 89 | 105 | TRUE | Integrated | 150 | 1.When the unit power is on/in heating mode,and if the outdoor temperature drops below 3oC for 30 seconds,after running for 25mins, the base pan heater will be actived for 5 minutes. 2. In defrost mode and the outdoor temperature lower 1oC for 10 seconds the base pan heater will be actived and will be 5 mins delay inactive after defrost. | Integrated 24V control allows the system to automatically switch from heating with the heat pump ductless systems to the conventional, electric heat pump, or dual fuel heating system based on a preselected outdoor temperature (when paired with a 24V controlled third party thermostat). | Wi-fi/ Smart communication available when paired with qualifying third party 24V thermostats. | N/A | R410A | USA, Canada | 16182 | 1.61 | 2.95 | 17400 | 1.66 | 3.07 | 19140 | 1.59 | 3.53 | 16821 | 1.48 | 3.33 | 20223 | 1.43 | 4.14 | 18400 | 1.75 | 3.08 | 18400 | 1.75 | 3.08 | 21712 | 2.35 | 2.71 | 12400 | 1.53 | 2.38 | 12400 | 1.53 | 2.38 | 12772 | 1.47 | 2.55 | 11058 | 1.24 | 2.61 | 19400 | 2.43 | 2.34 | 19400 | 2.43 | 2.34
05/04/23 | Live | Carrier | AIRQUEST | HORIZONTAL VS HP | Singlezone Ducted, Centrally Ducted | 211262312 |  | HRCU-A-CB | DLCURAH18ABK | Ducted Indoor Units | EN(A,D)4X18L14** | *95ESN0401410A* |  |  |  | 10.5 | 15 | 8.5 | 8.05 | FALSE | FALSE | FALSE |  | 66 | 87 | 103 | TRUE | Integrated | 150 | 1.When the unit power is on/in heating mode,and if the outdoor temperature drops below 3oC for 30 seconds,after running for 25mins, the base pan heater will be actived for 5 minutes. 2. In defrost mode and the outdoor temperature lower 1oC for 10 seconds the base pan heater will be actived and will be 5 mins delay inactive after defrost. | Integrated 24V control allows the system to automatically switch from heating with the heat pump ductless systems to the conventional, electric heat pump, or dual fuel heating system based on a preselected outdoor temperature (when paired with a 24V controlled third party thermostat). | Wi-fi/ Smart communication available when paired with qualifying third party 24V thermostats. | N/A | R410A | USA, Canada | 16275 | 1.62 | 2.94 | 17500 | 1.67 | 3.07 | 19250 | 1.6 | 3.53 | 16999 | 1.51 | 3.3 | 20437 | 1.46 | 4.1 | 18700 | 1.75 | 3.13 | 18700 | 1.75 | 3.13 | 22066 | 2.34 | 2.76 | 12500 | 1.53 | 2.39 | 12500 | 1.53 | 2.39 | 12875 | 1.47 | 2.57 | 11058 | 1.25 | 2.59 | 19400 | 2.45 | 2.32 | 19400 | 2.45 | 2.32
05/04/23 | Live | Carrier | AIRQUEST | HORIZONTAL VS HP | Singlezone Ducted, Centrally Ducted | 211262334 |  | HRCU-A-CB | DLCURAH18ABK | Ducted Indoor Units | EN(A,D)4X18L14** | *95ESN0601412A* |  |  |  | 10.5 | 15.5 | 8.5 | 8.05 | FALSE | FALSE | TRUE |  | 66 | 87 | 103 | TRUE | Integrated | 150 | 1.When the unit power is on/in heating mode,and if the outdoor temperature drops below 3oC for 30 seconds,after running for 25mins, the base pan heater will be actived for 5 minutes. 2. In defrost mode and the outdoor temperature lower 1oC for 10 seconds the base pan heater will be actived and will be 5 mins delay inactive after defrost. | Integrated 24V control allows the system to automatically switch from heating with the heat pump ductless systems to the conventional, electric heat pump, or dual fuel heating system based on a preselected outdoor temperature (when paired with a 24V controlled third party thermostat). | Wi-fi/ Smart communication available when paired with qualifying third party 24V thermostats. | N/A | R410A | USA, Canada | 16368 | 1.63 | 2.94 | 17600 | 1.68 | 3.07 | 19360 | 1.61 | 3.52 | 16999 | 1.5 | 3.32 | 20437 | 1.44 | 4.16 | 18700 | 1.73 | 3.17 | 18700 | 1.73 | 3.17 | 22066 | 2.32 | 2.79 | 12500 | 1.53 | 2.39 | 12500 | 1.53 | 2.39 | 12875 | 1.47 | 2.57 | 11001 | 1.24 | 2.6 | 19300 | 2.44 | 2.32 | 19300 | 2.44 | 2.32
05/04/23 | Live | Carrier | AIRQUEST | HORIZONTAL VS HP | Singlezone Ducted, Centrally Ducted | 211262358 |  | HRCU-A-CB | DLCURAH18ABK | Ducted Indoor Units | EN(A,D)4X18L14** | *96VTN0401410A* |  |  |  | 10.5 | 15.5 | 8 | 8 | FALSE | FALSE | FALSE |  | 67 | 90 | 106 | TRUE | Integrated | 150 | 1.When the unit power is on/in heating mode,and if the outdoor temperature drops below 3oC for 30 seconds,after running for 25mins, the base pan heater will be actived for 5 minutes. 2. In defrost mode and the outdoor temperature lower 1oC for 10 seconds the base pan heater will be actived and will be 5 mins delay inactive after defrost. | Integrated 24V control allows the system to automatically switch from heating with the heat pump ductless systems to the conventional, electric heat pump, or dual fuel heating system based on a preselected outdoor temperature (when paired with a 24V controlled third party thermostat). | Wi-fi/ Smart communication available when paired with qualifying third party 24V thermostats. | N/A | R410A | USA, Canada | 15996 | 1.59 | 2.95 | 17200 | 1.64 | 3.07 | 18920 | 1.57 | 3.53 | 16643 | 1.49 | 3.27 | 20009 | 1.44 | 4.07 | 18300 | 1.79 | 3 | 18300 | 1.79 | 3 | 21594 | 2.4 | 2.64 | 12300 | 1.55 | 2.33 | 12300 | 1.55 | 2.33 | 12669 | 1.49 | 2.49 | 11115 | 1.25 | 2.61 | 19500 | 2.44 | 2.34 | 19500 | 2.44 | 2.34
05/04/23 | Live | Carrier | AIRQUEST | HORIZONTAL VS HP | Singlezone Ducted, Centrally Ducted | 211262378 |  | HRCU-A-CB | DLCURAH18ABK | Ducted Indoor Units | EN(A,D)4X18L14** | *96VTN0601412A* |  |  |  | 10.5 | 15.5 | 8.5 | 8.05 | FALSE | FALSE | TRUE |  | 66 | 87 | 103 | TRUE | Integrated | 150 | 1.When the unit power is on/in heating mode,and if the outdoor temperature drops below 3oC for 30 seconds,after running for 25mins, the base pan heater will be actived for 5 minutes. 2. In defrost mode and the outdoor temperature lower 1oC for 10 seconds the base pan heater will be actived and will be 5 mins delay inactive after defrost. | Integrated 24V control allows the system to automatically switch from heating with the heat pump ductless systems to the conventional, electric heat pump, or dual fuel heating system based on a preselected outdoor temperature (when paired with a 24V controlled third party thermostat). | Wi-fi/ Smart communication available when paired with qualifying third party 24V thermostats. | N/A | R410A | USA, Canada | 16368 | 1.63 | 2.94 | 17600 | 1.68 | 3.07 | 19360 | 1.61 | 3.52 | 17088 | 1.51 | 3.32 | 20544 | 1.46 | 4.12 | 18700 | 1.72 | 3.19 | 18700 | 1.72 | 3.19 | 22066 | 2.31 | 2.8 | 12500 | 1.51 | 2.43 | 12500 | 1.51 | 2.43 | 12875 | 1.45 | 2.6 | 11001 | 1.24 | 2.6 | 19300 | 2.44 | 2.32 | 19300 | 2.44 | 2.32
05/04/23 | Live | Carrier | AIRQUEST | HORIZONTAL VS HP | Singlezone Ducted, Centrally Ducted | 211262399 |  | HRCU-A-CB | DLCURAH18ABK | Ducted Indoor Units | EN(A,D)4X18L14** | *95ESN0261410A* |  |  |  | 10.5 | 15 | 8.5 | 8.05 | FALSE | FALSE | FALSE |  | 67 | 86 | 102 | TRUE | Integrated | 150 | 1.When the unit power is on/in heating mode,and if the outdoor temperature drops below 3oC for 30 seconds,after running for 25mins, the base pan heater will be actived for 5 minutes. 2. In defrost mode and the outdoor temperature lower 1oC for 10 seconds the base pan heater will be actived and will be 5 mins delay inactive after defrost. | Integrated 24V control allows the system to automatically switch from heating with the heat pump ductless systems to the conventional, electric heat pump, or dual fuel heating system based on a preselected outdoor temperature (when paired with a 24V controlled third party thermostat). | Wi-fi/ Smart communication available when paired with qualifying third party 24V thermostats. | N/A | R410A | USA, Canada | 16461 | 1.64 | 2.94 | 17700 | 1.69 | 3.07 | 19470 | 1.62 | 3.52 | 17177 | 1.54 | 3.27 | 20651 | 1.48 | 4.09 | 18900 | 1.72 | 3.22 | 18900 | 1.72 | 3.22 | 22302 | 2.31 | 2.83 | 12700 | 1.54 | 2.42 | 12700 | 1.54 | 2.42 | 13081 | 1.48 | 2.59 | 11001 | 1.25 | 2.58 | 19300 | 2.46 | 2.3 | 19300 | 2.46 | 2.3
05/04/23 | Live | Carrier | AIRQUEST | HORIZONTAL VS HP | Singlezone Ducted, Centrally Ducted | 211262421 |  | HRCU-A-CB | DLCURAH18ABK | Ducted Indoor Units | EN(A,D)4X18L14** | *80ES(N,L)0451412A* |  |  |  | 10.5 | 15.5 | 8.5 | 8.05 | FALSE | FALSE | TRUE |  | 66 | 86 | 101 | TRUE | Integrated | 150 | 1.When the unit power is on/in heating mode,and if the outdoor temperature drops below 3oC for 30 seconds,after running for 25mins, the base pan heater will be actived for 5 minutes. 2. In defrost mode and the outdoor temperature lower 1oC for 10 seconds the base pan heater will be actived and will be 5 mins delay inactive after defrost. | Integrated 24V control allows the system to automatically switch from heating with the heat pump ductless systems to the conventional, electric heat pump, or dual fuel heating system based on a preselected outdoor temperature (when paired with a 24V controlled third party thermostat). | Wi-fi/ Smart communication available when paired with qualifying third party 24V thermostats. | N/A | R410A | USA, Canada | 16554 | 1.64 | 2.96 | 17800 | 1.7 | 3.07 | 19580 | 1.63 | 3.52 | 17266 | 1.51 | 3.35 | 20758 | 1.46 | 4.17 | 18900 | 1.71 | 3.24 | 18900 | 1.71 | 3.24 | 22302 | 2.29 | 2.85 | 12600 | 1.51 | 2.45 | 12600 | 1.51 | 2.45 | 12978 | 1.45 | 2.62 | 10944 | 1.25 | 2.57 | 19200 | 2.45 | 2.3 | 19200 | 2.45 | 2.3
05/04/23 | Live | Carrier | AIRQUEST | HORIZONTAL VS HP | Singlezone Ducted, Centrally Ducted | 211262445 |  | HRCU-A-CB | DLCURAH18ABK | Ducted Indoor Units | EN(A,D)4X18L14** | *92ESN0601412A* |  |  |  | 10.5 | 15.5 | 8.5 | 8.05 | FALSE | FALSE | TRUE |  | 66 | 86 | 101 | TRUE | Integrated | 150 | 1.When the unit power is on/in heating mode,and if the outdoor temperature drops below 3oC for 30 seconds,after running for 25mins, the base pan heater will be actived for 5 minutes. 2. In defrost mode and the outdoor temperature lower 1oC for 10 seconds the base pan heater will be actived and will be 5 mins delay inactive after defrost. | Integrated 24V control allows the system to automatically switch from heating with the heat pump ductless systems to the conventional, electric heat pump, or dual fuel heating system based on a preselected outdoor temperature (when paired with a 24V controlled third party thermostat). | Wi-fi/ Smart communication available when paired with qualifying third party 24V thermostats. | N/A | R410A | USA, Canada | 16554 | 1.64 | 2.96 | 17800 | 1.7 | 3.07 | 19580 | 1.63 | 3.52 | 17266 | 1.51 | 3.35 | 20758 | 1.46 | 4.17 | 18900 | 1.7 | 3.26 | 18900 | 1.7 | 3.26 | 22302 | 2.28 | 2.87 | 12600 | 1.51 | 2.45 | 12600 | 1.51 | 2.45 | 12978 | 1.45 | 2.62 | 10944 | 1.25 | 2.57 | 19200 | 2.45 | 2.3 | 19200 | 2.45 | 2.3
05/04/23 | Live | Carrier | AIRQUEST | HORIZONTAL VS HP | Singlezone Ducted, Centrally Ducted | 211262466 |  | HRCU-A-CB | DLCURAH18ABK | Ducted Indoor Units | EN(A,D)4X18L14** | *92ESN0401410A* |  |  |  | 10.5 | 14.5 | 8.5 | 8.05 | FALSE | FALSE | FALSE |  | 66 | 86 | 102 | TRUE | Integrated | 150 | 1.When the unit power is on/in heating mode,and if the outdoor temperature drops below 3oC for 30 seconds,after running for 25mins, the base pan heater will be actived for 5 minutes. 2. In defrost mode and the outdoor temperature lower 1oC for 10 seconds the base pan heater will be actived and will be 5 mins delay inactive after defrost. | Integrated 24V control allows the system to automatically switch from heating with the heat pump ductless systems to the conventional, electric heat pump, or dual fuel heating system based on a preselected outdoor temperature (when paired with a 24V controlled third party thermostat). | Wi-fi/ Smart communication available when paired with qualifying third party 24V thermostats. | N/A | R410A | USA, Canada | 16368 | 1.63 | 2.94 | 17600 | 1.68 | 3.07 | 19360 | 1.61 | 3.52 | 16999 | 1.54 | 3.24 | 20437 | 1.48 | 4.05 | 18900 | 1.75 | 3.17 | 18900 | 1.75 | 3.17 | 22302 | 2.35 | 2.78 | 12600 | 1.54 | 2.4 | 12600 | 1.54 | 2.4 | 12978 | 1.48 | 2.57 | 11058 | 1.26 | 2.57 | 19400 | 2.47 | 2.3 | 19400 | 2.47 | 2.3
05/04/23 | Live | Carrier | AIRQUEST | HORIZONTAL VS HP | Singlezone Ducted, Centrally Ducted | 211262488 |  | HRCU-A-CB | DLCURAH18ABK | Ducted Indoor Units | EN(A,D)4X18L14** | *80ES(N,L)0701412A* |  |  |  | 10.5 | 15.5 | 8 | 8.05 | FALSE | FALSE | FALSE |  | 67 | 89 | 105 | TRUE | Integrated | 150 | 1.When the unit power is on/in heating mode,and if the outdoor temperature drops below 3oC for 30 seconds,after running for 25mins, the base pan heater will be actived for 5 minutes. 2. In defrost mode and the outdoor temperature lower 1oC for 10 seconds the base pan heater will be actived and will be 5 mins delay inactive after defrost. | Integrated 24V control allows the system to automatically switch from heating with the heat pump ductless systems to the conventional, electric heat pump, or dual fuel heating system based on a preselected outdoor temperature (when paired with a 24V controlled third party thermostat). | Wi-fi/ Smart communication available when paired with qualifying third party 24V thermostats. | N/A | R410A | USA, Canada | 16089 | 1.6 | 2.95 | 17300 | 1.65 | 3.07 | 19030 | 1.58 | 3.53 | 16732 | 1.48 | 3.31 | 20116 | 1.43 | 4.12 | 18400 | 1.76 | 3.06 | 18400 | 1.76 | 3.06 | 21712 | 2.36 | 2.7 | 12400 | 1.54 | 2.36 | 12400 | 1.54 | 2.36 | 12772 | 1.48 | 2.53 | 11115 | 1.25 | 2.61 | 19500 | 2.44 | 2.34 | 19500 | 2.44 | 2.34
05/04/23 | Live | Carrier | AIRQUEST | HORIZONTAL VS HP | Singlezone Ducted, Centrally Ducted | 211262510 |  | HRCU-A-CB | DLCURAH18ABK | Ducted Indoor Units | EN(A,D)4X24L14** | *80VSL0451412A* |  |  |  | 10.5 | 16 | 8.5 | 7.95 | FALSE | FALSE | TRUE |  | 66 | 85 | 101 | TRUE | Integrated | 150 | 1.When the unit power is on/in heating mode,and if the outdoor temperature drops below 3oC for 30 seconds,after running for 25mins, the base pan heater will be actived for 5 minutes. 2. In defrost mode and the outdoor temperature lower 1oC for 10 seconds the base pan heater will be actived and will be 5 mins delay inactive after defrost. | Integrated 24V control allows the system to automatically switch from heating with the heat pump ductless systems to the conventional, electric heat pump, or dual fuel heating system based on a preselected outdoor temperature (when paired with a 24V controlled third party thermostat). | Wi-fi/ Smart communication available when paired with qualifying third party 24V thermostats. | N/A | R410A | USA, Canada | 16461 | 1.64 | 2.94 | 17700 | 1.69 | 3.07 | 19470 | 1.62 | 3.52 | 17088 | 1.49 | 3.36 | 20544 | 1.44 | 4.18 | 18600 | 1.71 | 3.19 | 18600 | 1.71 | 3.19 | 21948 | 2.3 | 2.8 | 12400 | 1.5 | 2.42 | 12400 | 1.5 | 2.42 | 12772 | 1.44 | 2.6 | 10716 | 1.24 | 2.53 | 18800 | 2.44 | 2.26 | 18800 | 2.44 | 2.26
05/04/23 | Live | Carrier | AIRQUEST | HORIZONTAL VS HP | Singlezone Ducted, Centrally Ducted | 211262528 |  | HRCU-A-CB | DLCURAH18ABK | Ducted Indoor Units | EN(A,D)4X24L14** | *96VSN0401410A* |  |  |  | 10.5 | 15.5 | 8 | 7.9 | FALSE | FALSE | FALSE |  | 67 | 87 | 103 | TRUE | Integrated | 150 | 1.When the unit power is on/in heating mode,and if the outdoor temperature drops below 3oC for 30 seconds,after running for 25mins, the base pan heater will be actived for 5 minutes. 2. In defrost mode and the outdoor temperature lower 1oC for 10 seconds the base pan heater will be actived and will be 5 mins delay inactive after defrost. | Integrated 24V control allows the system to automatically switch from heating with the heat pump ductless systems to the conventional, electric heat pump, or dual fuel heating system based on a preselected outdoor temperature (when paired with a 24V controlled third party thermostat). | Wi-fi/ Smart communication available when paired with qualifying third party 24V thermostats. | N/A | R410A | USA, Canada | 16182 | 1.61 | 2.95 | 17400 | 1.66 | 3.07 | 19140 | 1.59 | 3.53 | 16821 | 1.49 | 3.31 | 20223 | 1.44 | 4.12 | 18300 | 1.75 | 3.06 | 18300 | 1.75 | 3.06 | 21594 | 2.35 | 2.69 | 12300 | 1.53 | 2.36 | 12300 | 1.53 | 2.36 | 12669 | 1.47 | 2.53 | 10773 | 1.24 | 2.55 | 18900 | 2.43 | 2.28 | 18900 | 2.43 | 2.28
05/04/23 | Live | Carrier | AIRQUEST | HORIZONTAL VS HP | Singlezone Ducted, Centrally Ducted | 211262546 |  | HRCU-A-CB | DLCURAH18ABK | Ducted Indoor Units | EN(A,D)4X24L14** | *96VSN0601412A* |  |  |  | 11 | 15.5 | 8.5 | 7.95 | FALSE | FALSE | TRUE |  | 66 | 84 | 99 | TRUE | Integrated | 150 | 1.When the unit power is on/in heating mode,and if the outdoor temperature drops below 3oC for 30 seconds,after running for 25mins, the base pan heater will be actived for 5 minutes. 2. In defrost mode and the outdoor temperature lower 1oC for 10 seconds the base pan heater will be actived and will be 5 mins delay inactive after defrost. | Integrated 24V control allows the system to automatically switch from heating with the heat pump ductless systems to the conventional, electric heat pump, or dual fuel heating system based on a preselected outdoor temperature (when paired with a 24V controlled third party thermostat). | Wi-fi/ Smart communication available when paired with qualifying third party 24V thermostats. | N/A | R410A | USA, Canada | 16647 | 1.58 | 3.09 | 17900 | 1.63 | 3.22 | 19690 | 1.56 | 3.7 | 17266 | 1.5 | 3.37 | 20758 | 1.44 | 4.22 | 18800 | 1.69 | 3.26 | 18800 | 1.69 | 3.26 | 22184 | 2.26 | 2.88 | 12500 | 1.49 | 2.46 | 12500 | 1.49 | 2.46 | 12875 | 1.43 | 2.64 | 10659 | 1.24 | 2.52 | 18700 | 2.43 | 2.26 | 18700 | 2.43 | 2.26
05/04/23 | Live | Carrier | AIRQUEST | HORIZONTAL VS HP | Singlezone Ducted, Centrally Ducted | 211262566 |  | HRCU-A-CB | DLCURAH18ABK | Ducted Indoor Units | EN(A,D)4X24L14** | *80VTL0451412A* |  |  |  | 11 | 16 | 8.5 | 7.95 | FALSE | FALSE | TRUE |  | 67 | 86 | 101 | TRUE | Integrated | 150 | 1.When the unit power is on/in heating mode,and if the outdoor temperature drops below 3oC for 30 seconds,after running for 25mins, the base pan heater will be actived for 5 minutes. 2. In defrost mode and the outdoor temperature lower 1oC for 10 seconds the base pan heater will be actived and will be 5 mins delay inactive after defrost. | Integrated 24V control allows the system to automatically switch from heating with the heat pump ductless systems to the conventional, electric heat pump, or dual fuel heating system based on a preselected outdoor temperature (when paired with a 24V controlled third party thermostat). | Wi-fi/ Smart communication available when paired with qualifying third party 24V thermostats. | N/A | R410A | USA, Canada | 16368 | 1.55 | 3.09 | 17600 | 1.6 | 3.22 | 19360 | 1.54 | 3.68 | 17088 | 1.48 | 3.38 | 20544 | 1.43 | 4.21 | 18500 | 1.72 | 3.15 | 18500 | 1.72 | 3.15 | 21830 | 2.3 | 2.78 | 12400 | 1.5 | 2.42 | 12400 | 1.5 | 2.42 | 12772 | 1.44 | 2.6 | 10716 | 1.24 | 2.53 | 18800 | 2.44 | 2.26 | 18800 | 2.44 | 2.26
05/04/23 | Live | Carrier | AIRQUEST | HORIZONTAL VS HP | Singlezone Ducted, Centrally Ducted | 211262591 |  | HRCU-A-CB | DLCURAH18ABK | Ducted Indoor Units | EN(A,D)4X24L14** | *95ESN0401410A* |  |  |  | 10.5 | 15.5 | 8.5 | 7.95 | FALSE | FALSE | TRUE |  | 66 | 85 | 100 | TRUE | Integrated | 150 | 1.When the unit power is on/in heating mode,and if the outdoor temperature drops below 3oC for 30 seconds,after running for 25mins, the base pan heater will be actived for 5 minutes. 2. In defrost mode and the outdoor temperature lower 1oC for 10 seconds the base pan heater will be actived and will be 5 mins delay inactive after defrost. | Integrated 24V control allows the system to automatically switch from heating with the heat pump ductless systems to the conventional, electric heat pump, or dual fuel heating system based on a preselected outdoor temperature (when paired with a 24V controlled third party thermostat). | Wi-fi/ Smart communication available when paired with qualifying third party 24V thermostats. | N/A | R410A | USA, Canada | 16554 | 1.64 | 2.96 | 17800 | 1.7 | 3.07 | 19580 | 1.63 | 3.52 | 17177 | 1.51 | 3.33 | 20651 | 1.46 | 4.15 | 18700 | 1.7 | 3.22 | 18700 | 1.7 | 3.22 | 22066 | 2.28 | 2.84 | 12500 | 1.5 | 2.44 | 12500 | 1.5 | 2.44 | 12875 | 1.44 | 2.62 | 10716 | 1.24 | 2.53 | 18800 | 2.44 | 2.26 | 18800 | 2.44 | 2.26
05/04/23 | Live | Carrier | AIRQUEST | HORIZONTAL VS HP | Singlezone Ducted, Centrally Ducted | 211262613 |  | HRCU-A-CB | DLCURAH18ABK | Ducted Indoor Units | EN(A,D)4X24L14** | *95ESN0601412A* |  |  |  | 11 | 16 | 8.5 | 7.95 | FALSE | FALSE | TRUE |  | 66 | 85 | 100 | TRUE | Integrated | 150 | 1.When the unit power is on/in heating mode,and if the outdoor temperature drops below 3oC for 30 seconds,after running for 25mins, the base pan heater will be actived for 5 minutes. 2. In defrost mode and the outdoor temperature lower 1oC for 10 seconds the base pan heater will be actived and will be 5 mins delay inactive after defrost. | Integrated 24V control allows the system to automatically switch from heating with the heat pump ductless systems to the conventional, electric heat pump, or dual fuel heating system based on a preselected outdoor temperature (when paired with a 24V controlled third party thermostat). | Wi-fi/ Smart communication available when paired with qualifying third party 24V thermostats. | N/A | R410A | USA, Canada | 16554 | 1.57 | 3.09 | 17800 | 1.62 | 3.22 | 19580 | 1.55 | 3.7 | 17266 | 1.5 | 3.37 | 20758 | 1.44 | 4.22 | 18700 | 1.69 | 3.24 | 18700 | 1.69 | 3.24 | 22066 | 2.27 | 2.85 | 12500 | 1.5 | 2.44 | 12500 | 1.5 | 2.44 | 12875 | 1.44 | 2.62 | 10716 | 1.24 | 2.53 | 18800 | 2.44 | 2.26 | 18800 | 2.44 | 2.26
05/04/23 | Live | Carrier | AIRQUEST | HORIZONTAL VS HP | Singlezone Ducted, Centrally Ducted | 211262636 |  | HRCU-A-CB | DLCURAH18ABK | Ducted Indoor Units | EN(A,D)4X24L14** | *96VTN0401410A* |  |  |  | 10.5 | 15.5 | 8 | 7.9 | FALSE | FALSE | FALSE |  | 67 | 87 | 103 | TRUE | Integrated | 150 | 1.When the unit power is on/in heating mode,and if the outdoor temperature drops below 3oC for 30 seconds,after running for 25mins, the base pan heater will be actived for 5 minutes. 2. In defrost mode and the outdoor temperature lower 1oC for 10 seconds the base pan heater will be actived and will be 5 mins delay inactive after defrost. | Integrated 24V control allows the system to automatically switch from heating with the heat pump ductless systems to the conventional, electric heat pump, or dual fuel heating system based on a preselected outdoor temperature (when paired with a 24V controlled third party thermostat). | Wi-fi/ Smart communication available when paired with qualifying third party 24V thermostats. | N/A | R410A | USA, Canada | 16182 | 1.61 | 2.95 | 17400 | 1.66 | 3.07 | 19140 | 1.59 | 3.53 | 16821 | 1.49 | 3.31 | 20223 | 1.44 | 4.12 | 18300 | 1.75 | 3.06 | 18300 | 1.75 | 3.06 | 21594 | 2.35 | 2.69 | 12300 | 1.53 | 2.36 | 12300 | 1.53 | 2.36 | 12669 | 1.47 | 2.53 | 10773 | 1.24 | 2.55 | 18900 | 2.43 | 2.28 | 18900 | 2.43 | 2.28
05/04/23 | Live | Carrier | AIRQUEST | HORIZONTAL VS HP | Singlezone Ducted, Centrally Ducted | 211262657 |  | HRCU-A-CB | DLCURAH18ABK | Ducted Indoor Units | EN(A,D)4X24L14** | *96VTN0601412A* |  |  |  | 11 | 15.5 | 8.5 | 7.95 | FALSE | FALSE | TRUE |  | 66 | 84 | 99 | TRUE | Integrated | 150 | 1.When the unit power is on/in heating mode,and if the outdoor temperature drops below 3oC for 30 seconds,after running for 25mins, the base pan heater will be actived for 5 minutes. 2. In defrost mode and the outdoor temperature lower 1oC for 10 seconds the base pan heater will be actived and will be 5 mins delay inactive after defrost. | Integrated 24V control allows the system to automatically switch from heating with the heat pump ductless systems to the conventional, electric heat pump, or dual fuel heating system based on a preselected outdoor temperature (when paired with a 24V controlled third party thermostat). | Wi-fi/ Smart communication available when paired with qualifying third party 24V thermostats. | N/A | R410A | USA, Canada | 16647 | 1.58 | 3.09 | 17900 | 1.63 | 3.22 | 19690 | 1.56 | 3.7 | 17266 | 1.5 | 3.37 | 20758 | 1.44 | 4.22 | 18800 | 1.69 | 3.26 | 18800 | 1.69 | 3.26 | 22184 | 2.26 | 2.88 | 12500 | 1.49 | 2.46 | 12500 | 1.49 | 2.46 | 12875 | 1.43 | 2.64 | 10659 | 1.24 | 2.52 | 18700 | 2.43 | 2.26 | 18700 | 2.43 | 2.26
05/04/23 | Live | Carrier | AIRQUEST | HORIZONTAL VS HP | Singlezone Ducted, Centrally Ducted | 211262677 |  | HRCU-A-CB | DLCURAH18ABK | Ducted Indoor Units | EN(A,D)4X24L14** | *95ESN0261410A* |  |  |  | 10.5 | 15.5 | 8.5 | 7.95 | FALSE | FALSE | TRUE |  | 66 | 83 | 98 | TRUE | Integrated | 150 | 1.When the unit power is on/in heating mode,and if the outdoor temperature drops below 3oC for 30 seconds,after running for 25mins, the base pan heater will be actived for 5 minutes. 2. In defrost mode and the outdoor temperature lower 1oC for 10 seconds the base pan heater will be actived and will be 5 mins delay inactive after defrost. | Integrated 24V control allows the system to automatically switch from heating with the heat pump ductless systems to the conventional, electric heat pump, or dual fuel heating system based on a preselected outdoor temperature (when paired with a 24V controlled third party thermostat). | Wi-fi/ Smart communication available when paired with qualifying third party 24V thermostats. | N/A | R410A | USA, Canada | 16740 | 1.66 | 2.96 | 18000 | 1.71 | 3.08 | 19800 | 1.65 | 3.52 | 17444 | 1.53 | 3.34 | 20972 | 1.48 | 4.15 | 19000 | 1.68 | 3.31 | 19000 | 1.68 | 3.31 | 22420 | 2.25 | 2.92 | 12700 | 1.51 | 2.46 | 12700 | 1.51 | 2.46 | 13081 | 1.45 | 2.64 | 10659 | 1.25 | 2.5 | 18700 | 2.45 | 2.24 | 18700 | 2.45 | 2.24
05/04/23 | Live | Carrier | AIRQUEST | HORIZONTAL VS HP | Singlezone Ducted, Centrally Ducted | 211262699 |  | HRCU-A-CB | DLCURAH18ABK | Ducted Indoor Units | EN(A,D)4X24L14** | *80ES(N,L)0451412A* |  |  |  | 11 | 16 | 8.5 | 7.95 | FALSE | FALSE | TRUE |  | 66 | 83 | 98 | TRUE | Integrated | 150 | 1.When the unit power is on/in heating mode,and if the outdoor temperature drops below 3oC for 30 seconds,after running for 25mins, the base pan heater will be actived for 5 minutes. 2. In defrost mode and the outdoor temperature lower 1oC for 10 seconds the base pan heater will be actived and will be 5 mins delay inactive after defrost. | Integrated 24V control allows the system to automatically switch from heating with the heat pump ductless systems to the conventional, electric heat pump, or dual fuel heating system based on a preselected outdoor temperature (when paired with a 24V controlled third party thermostat). | Wi-fi/ Smart communication available when paired with qualifying third party 24V thermostats. | N/A | R410A | USA, Canada | 16740 | 1.59 | 3.09 | 18000 | 1.64 | 3.22 | 19800 | 1.57 | 3.7 | 17444 | 1.49 | 3.43 | 20972 | 1.44 | 4.27 | 18900 | 1.66 | 3.34 | 18900 | 1.66 | 3.34 | 22302 | 2.22 | 2.94 | 12600 | 1.49 | 2.48 | 12600 | 1.49 | 2.48 | 12978 | 1.43 | 2.66 | 10659 | 1.24 | 2.52 | 18700 | 2.43 | 2.26 | 18700 | 2.43 | 2.26
05/04/23 | Live | Carrier | AIRQUEST | HORIZONTAL VS HP | Singlezone Ducted, Centrally Ducted | 211262723 |  | HRCU-A-CB | DLCURAH18ABK | Ducted Indoor Units | EN(A,D)4X24L14** | *92ESN0601412A* |  |  |  | 11 | 16 | 8.5 | 7.95 | FALSE | FALSE | TRUE |  | 66 | 82 | 97 | TRUE | Integrated | 150 | 1.When the unit power is on/in heating mode,and if the outdoor temperature drops below 3oC for 30 seconds,after running for 25mins, the base pan heater will be actived for 5 minutes. 2. In defrost mode and the outdoor temperature lower 1oC for 10 seconds the base pan heater will be actived and will be 5 mins delay inactive after defrost. | Integrated 24V control allows the system to automatically switch from heating with the heat pump ductless systems to the conventional, electric heat pump, or dual fuel heating system based on a preselected outdoor temperature (when paired with a 24V controlled third party thermostat). | Wi-fi/ Smart communication available when paired with qualifying third party 24V thermostats. | N/A | R410A | USA, Canada | 16833 | 1.6 | 3.08 | 18100 | 1.65 | 3.21 | 19910 | 1.58 | 3.69 | 17533 | 1.51 | 3.4 | 21079 | 1.45 | 4.26 | 19000 | 1.66 | 3.35 | 19000 | 1.66 | 3.35 | 22420 | 2.22 | 2.96 | 12600 | 1.48 | 2.5 | 12600 | 1.48 | 2.5 | 12978 | 1.42 | 2.68 | 10602 | 1.24 | 2.51 | 18600 | 2.43 | 2.24 | 18600 | 2.43 | 2.24
05/04/23 | Live | Carrier | AIRQUEST | HORIZONTAL VS HP | Singlezone Ducted, Centrally Ducted | 211262746 |  | HRCU-A-CB | DLCURAH18ABK | Ducted Indoor Units | EN(A,D)4X24L14** | *92ESN0401410A* |  |  |  | 10.5 | 15 | 8.5 | 7.95 | FALSE | FALSE | FALSE |  | 66 | 84 | 99 | TRUE | Integrated | 150 | 1.When the unit power is on/in heating mode,and if the outdoor temperature drops below 3oC for 30 seconds,after running for 25mins, the base pan heater will be actived for 5 minutes. 2. In defrost mode and the outdoor temperature lower 1oC for 10 seconds the base pan heater will be actived and will be 5 mins delay inactive after defrost. | Integrated 24V control allows the system to automatically switch from heating with the heat pump ductless systems to the conventional, electric heat pump, or dual fuel heating system based on a preselected outdoor temperature (when paired with a 24V controlled third party thermostat). | Wi-fi/ Smart communication available when paired with qualifying third party 24V thermostats. | N/A | R410A | USA, Canada | 16554 | 1.64 | 2.96 | 17800 | 1.7 | 3.07 | 19580 | 1.63 | 3.52 | 17266 | 1.53 | 3.31 | 20758 | 1.48 | 4.11 | 18900 | 1.7 | 3.26 | 18900 | 1.7 | 3.26 | 22302 | 2.28 | 2.87 | 12600 | 1.51 | 2.45 | 12600 | 1.51 | 2.45 | 12978 | 1.45 | 2.62 | 10716 | 1.25 | 2.51 | 18800 | 2.46 | 2.24 | 18800 | 2.46 | 2.24
05/04/23 | Live | Carrier | AIRQUEST | HORIZONTAL VS HP | Singlezone Ducted, Centrally Ducted | 211262768 |  | HRCU-A-CB | DLCURAH18ABK | Ducted Indoor Units | EN(A,D)4X24L14** | *80ES(N,L)0701412A* |  |  |  | 11 | 16 | 8.5 | 7.9 | FALSE | FALSE | TRUE |  | 67 | 86 | 102 | TRUE | Integrated | 150 | 1.When the unit power is on/in heating mode,and if the outdoor temperature drops below 3oC for 30 seconds,after running for 25mins, the base pan heater will be actived for 5 minutes. 2. In defrost mode and the outdoor temperature lower 1oC for 10 seconds the base pan heater will be actived and will be 5 mins delay inactive after defrost. | Integrated 24V control allows the system to automatically switch from heating with the heat pump ductless systems to the conventional, electric heat pump, or dual fuel heating system based on a preselected outdoor temperature (when paired with a 24V controlled third party thermostat). | Wi-fi/ Smart communication available when paired with qualifying third party 24V thermostats. | N/A | R410A | USA, Canada | 16275 | 1.54 | 3.1 | 17500 | 1.59 | 3.23 | 19250 | 1.53 | 3.69 | 16999 | 1.48 | 3.37 | 20437 | 1.43 | 4.19 | 18400 | 1.72 | 3.14 | 18400 | 1.72 | 3.14 | 21712 | 2.3 | 2.77 | 12400 | 1.51 | 2.41 | 12400 | 1.51 | 2.41 | 12772 | 1.45 | 2.58 | 10716 | 1.24 | 2.53 | 18800 | 2.44 | 2.26 | 18800 | 2.44 | 2.26
05/04/23 | Live | Carrier | AIRQUEST | HORIZONTAL VS HP | Singlezone Ducted, Centrally Ducted | 211262790 |  | HRCU-A-CB | DLCURAH18ABK | Ducted Indoor Units | EN(A,D)4X24L17** | *80VSL0451412A* |  |  |  | 10.5 | 16 | 8.5 | 7.95 | FALSE | FALSE | TRUE |  | 66 | 85 | 101 | TRUE | Integrated | 150 | 1.When the unit power is on/in heating mode,and if the outdoor temperature drops below 3oC for 30 seconds,after running for 25mins, the base pan heater will be actived for 5 minutes. 2. In defrost mode and the outdoor temperature lower 1oC for 10 seconds the base pan heater will be actived and will be 5 mins delay inactive after defrost. | Integrated 24V control allows the system to automatically switch from heating with the heat pump ductless systems to the conventional, electric heat pump, or dual fuel heating system based on a preselected outdoor temperature (when paired with a 24V controlled third party thermostat). | Wi-fi/ Smart communication available when paired with qualifying third party 24V thermostats. | N/A | R410A | USA, Canada | 16461 | 1.64 | 2.94 | 17700 | 1.69 | 3.07 | 19470 | 1.62 | 3.52 | 17088 | 1.49 | 3.36 | 20544 | 1.44 | 4.18 | 18600 | 1.71 | 3.19 | 18600 | 1.71 | 3.19 | 21948 | 2.3 | 2.8 | 12400 | 1.5 | 2.42 | 12400 | 1.5 | 2.42 | 12772 | 1.44 | 2.6 | 10716 | 1.24 | 2.53 | 18800 | 2.44 | 2.26 | 18800 | 2.44 | 2.26
05/04/23 | Live | Carrier | AIRQUEST | HORIZONTAL VS HP | Singlezone Ducted, Centrally Ducted | 211262826 |  | HRCU-A-CB | DLCURAH18ABK | Ducted Indoor Units | EN(A,D)4X24L17** | *96VSN0601714A* |  |  |  | 10.5 | 15.5 | 8.5 | 7.95 | FALSE | FALSE | TRUE |  | 67 | 86 | 101 | TRUE | Integrated | 150 | 1.When the unit power is on/in heating mode,and if the outdoor temperature drops below 3oC for 30 seconds,after running for 25mins, the base pan heater will be actived for 5 minutes. 2. In defrost mode and the outdoor temperature lower 1oC for 10 seconds the base pan heater will be actived and will be 5 mins delay inactive after defrost. | Integrated 24V control allows the system to automatically switch from heating with the heat pump ductless systems to the conventional, electric heat pump, or dual fuel heating system based on a preselected outdoor temperature (when paired with a 24V controlled third party thermostat). | Wi-fi/ Smart communication available when paired with qualifying third party 24V thermostats. | N/A | R410A | USA, Canada | 16368 | 1.63 | 2.94 | 17600 | 1.68 | 3.07 | 19360 | 1.61 | 3.52 | 17088 | 1.5 | 3.34 | 20544 | 1.45 | 4.15 | 18500 | 1.72 | 3.15 | 18500 | 1.72 | 3.15 | 21830 | 2.3 | 2.78 | 12400 | 1.5 | 2.42 | 12400 | 1.5 | 2.42 | 12772 | 1.44 | 2.6 | 10716 | 1.24 | 2.53 | 18800 | 2.44 | 2.26 | 18800 | 2.44 | 2.26
05/04/23 | Live | Carrier | AIRQUEST | HORIZONTAL VS HP | Singlezone Ducted, Centrally Ducted | 211262844 |  | HRCU-A-CB | DLCURAH18ABK | Ducted Indoor Units | EN(A,D)4X24L17** | *96VSN0401410A* |  |  |  | 10.5 | 15.5 | 8 | 7.9 | FALSE | FALSE | FALSE |  | 67 | 87 | 103 | TRUE | Integrated | 150 | 1.When the unit power is on/in heating mode,and if the outdoor temperature drops below 3oC for 30 seconds,after running for 25mins, the base pan heater will be actived for 5 minutes. 2. In defrost mode and the outdoor temperature lower 1oC for 10 seconds the base pan heater will be actived and will be 5 mins delay inactive after defrost. | Integrated 24V control allows the system to automatically switch from heating with the heat pump ductless systems to the conventional, electric heat pump, or dual fuel heating system based on a preselected outdoor temperature (when paired with a 24V controlled third party thermostat). | Wi-fi/ Smart communication available when paired with qualifying third party 24V thermostats. | N/A | R410A | USA, Canada | 16182 | 1.61 | 2.95 | 17400 | 1.66 | 3.07 | 19140 | 1.59 | 3.53 | 16821 | 1.49 | 3.31 | 20223 | 1.44 | 4.12 | 18300 | 1.75 | 3.06 | 18300 | 1.75 | 3.06 | 21594 | 2.35 | 2.69 | 12300 | 1.53 | 2.36 | 12300 | 1.53 | 2.36 | 12669 | 1.47 | 2.53 | 10773 | 1.24 | 2.55 | 18900 | 2.43 | 2.28 | 18900 | 2.43 | 2.28
05/04/23 | Live | Carrier | AIRQUEST | HORIZONTAL VS HP | Singlezone Ducted, Centrally Ducted | 211262862 |  | HRCU-A-CB | DLCURAH18ABK | Ducted Indoor Units | EN(A,D)4X24L17** | *96VSN0401712A* |  |  |  | 10.5 | 15.5 | 8.5 | 7.95 | FALSE | FALSE | TRUE |  | 66 | 85 | 100 | TRUE | Integrated | 150 | 1.When the unit power is on/in heating mode,and if the outdoor temperature drops below 3oC for 30 seconds,after running for 25mins, the base pan heater will be actived for 5 minutes. 2. In defrost mode and the outdoor temperature lower 1oC for 10 seconds the base pan heater will be actived and will be 5 mins delay inactive after defrost. | Integrated 24V control allows the system to automatically switch from heating with the heat pump ductless systems to the conventional, electric heat pump, or dual fuel heating system based on a preselected outdoor temperature (when paired with a 24V controlled third party thermostat). | Wi-fi/ Smart communication available when paired with qualifying third party 24V thermostats. | N/A | R410A | USA, Canada | 16461 | 1.64 | 2.94 | 17700 | 1.69 | 3.07 | 19470 | 1.62 | 3.52 | 17088 | 1.52 | 3.29 | 20544 | 1.46 | 4.12 | 18700 | 1.71 | 3.2 | 18700 | 1.71 | 3.2 | 22066 | 2.3 | 2.81 | 12500 | 1.51 | 2.43 | 12500 | 1.51 | 2.43 | 12875 | 1.45 | 2.6 | 10716 | 1.24 | 2.53 | 18800 | 2.44 | 2.26 | 18800 | 2.44 | 2.26
05/04/23 | Live | Carrier | AIRQUEST | HORIZONTAL VS HP | Singlezone Ducted, Centrally Ducted | 211262879 |  | HRCU-A-CB | DLCURAH18ABK | Ducted Indoor Units | EN(A,D)4X24L17** | *96VSN0601412A* |  |  |  | 11 | 15.5 | 8.5 | 7.95 | FALSE | FALSE | TRUE |  | 66 | 84 | 99 | TRUE | Integrated | 150 | 1.When the unit power is on/in heating mode,and if the outdoor temperature drops below 3oC for 30 seconds,after running for 25mins, the base pan heater will be actived for 5 minutes. 2. In defrost mode and the outdoor temperature lower 1oC for 10 seconds the base pan heater will be actived and will be 5 mins delay inactive after defrost. | Integrated 24V control allows the system to automatically switch from heating with the heat pump ductless systems to the conventional, electric heat pump, or dual fuel heating system based on a preselected outdoor temperature (when paired with a 24V controlled third party thermostat). | Wi-fi/ Smart communication available when paired with qualifying third party 24V thermostats. | N/A | R410A | USA, Canada | 16647 | 1.58 | 3.09 | 17900 | 1.63 | 3.22 | 19690 | 1.56 | 3.7 | 17266 | 1.5 | 3.37 | 20758 | 1.44 | 4.22 | 18800 | 1.69 | 3.26 | 18800 | 1.69 | 3.26 | 22184 | 2.26 | 2.88 | 12500 | 1.49 | 2.46 | 12500 | 1.49 | 2.46 | 12875 | 1.43 | 2.64 | 10659 | 1.24 | 2.52 | 18700 | 2.43 | 2.26 | 18700 | 2.43 | 2.26
05/04/23 | Live | Carrier | AIRQUEST | HORIZONTAL VS HP | Singlezone Ducted, Centrally Ducted | 211262897 |  | HRCU-A-CB | DLCURAH18ABK | Ducted Indoor Units | EN(A,D)4X24L17** | *96VSN0801716A* |  |  |  | 10.5 | 16 | 8 | 7.9 | FALSE | FALSE | FALSE |  | 67 | 87 | 103 | TRUE | Integrated | 150 | 1.When the unit power is on/in heating mode,and if the outdoor temperature drops below 3oC for 30 seconds,after running for 25mins, the base pan heater will be actived for 5 minutes. 2. In defrost mode and the outdoor temperature lower 1oC for 10 seconds the base pan heater will be actived and will be 5 mins delay inactive after defrost. | Integrated 24V control allows the system to automatically switch from heating with the heat pump ductless systems to the conventional, electric heat pump, or dual fuel heating system based on a preselected outdoor temperature (when paired with a 24V controlled third party thermostat). | Wi-fi/ Smart communication available when paired with qualifying third party 24V thermostats. | N/A | R410A | USA, Canada | 16182 | 1.61 | 2.95 | 17400 | 1.66 | 3.07 | 19140 | 1.59 | 3.53 | 16821 | 1.48 | 3.33 | 20223 | 1.42 | 4.17 | 18300 | 1.74 | 3.08 | 18300 | 1.74 | 3.08 | 21594 | 2.33 | 2.72 | 12300 | 1.51 | 2.39 | 12300 | 1.51 | 2.39 | 12669 | 1.45 | 2.56 | 10773 | 1.24 | 2.55 | 18900 | 2.43 | 2.28 | 18900 | 2.43 | 2.28
05/04/23 | Live | Carrier | AIRQUEST | HORIZONTAL VS HP | Singlezone Ducted, Centrally Ducted | 211262916 |  | HRCU-A-CB | DLCURAH18ABK | Ducted Indoor Units | EN(A,D)4X24L17** | *95ESU0401712A* |  |  |  | 11 | 16 | 8.5 | 7.95 | FALSE | FALSE | TRUE |  | 67 | 86 | 101 | TRUE | Integrated | 150 | 1.When the unit power is on/in heating mode,and if the outdoor temperature drops below 3oC for 30 seconds,after running for 25mins, the base pan heater will be actived for 5 minutes. 2. In defrost mode and the outdoor temperature lower 1oC for 10 seconds the base pan heater will be actived and will be 5 mins delay inactive after defrost. | Integrated 24V control allows the system to automatically switch from heating with the heat pump ductless systems to the conventional, electric heat pump, or dual fuel heating system based on a preselected outdoor temperature (when paired with a 24V controlled third party thermostat). | Wi-fi/ Smart communication available when paired with qualifying third party 24V thermostats. | N/A | R410A | USA, Canada | 16368 | 1.55 | 3.09 | 17600 | 1.6 | 3.22 | 19360 | 1.54 | 3.68 | 17088 | 1.49 | 3.36 | 20544 | 1.43 | 4.21 | 18500 | 1.71 | 3.17 | 18500 | 1.71 | 3.17 | 21830 | 2.28 | 2.81 | 12400 | 1.5 | 2.42 | 12400 | 1.5 | 2.42 | 12772 | 1.44 | 2.6 | 10716 | 1.24 | 2.53 | 18800 | 2.44 | 2.26 | 18800 | 2.44 | 2.26
05/04/23 | Live | Carrier | AIRQUEST | HORIZONTAL VS HP | Singlezone Ducted, Centrally Ducted | 211262971 |  | HRCU-A-CB | DLCURAH18ABK | Ducted Indoor Units | EN(A,D)4X24L17** | *80VSL0451716A* |  |  |  | 10.5 | 15.5 | 8 | 7.9 | FALSE | FALSE | FALSE |  | 67 | 87 | 102 | TRUE | Integrated | 150 | 1.When the unit power is on/in heating mode,and if the outdoor temperature drops below 3oC for 30 seconds,after running for 25mins, the base pan heater will be actived for 5 minutes. 2. In defrost mode and the outdoor temperature lower 1oC for 10 seconds the base pan heater will be actived and will be 5 mins delay inactive after defrost. | Integrated 24V control allows the system to automatically switch from heating with the heat pump ductless systems to the conventional, electric heat pump, or dual fuel heating system based on a preselected outdoor temperature (when paired with a 24V controlled third party thermostat). | Wi-fi/ Smart communication available when paired with qualifying third party 24V thermostats. | N/A | R410A | USA, Canada | 16275 | 1.62 | 2.94 | 17500 | 1.67 | 3.07 | 19250 | 1.6 | 3.53 | 16910 | 1.49 | 3.33 | 20330 | 1.44 | 4.14 | 18400 | 1.73 | 3.12 | 18400 | 1.73 | 3.12 | 21712 | 2.32 | 2.74 | 12400 | 1.51 | 2.41 | 12400 | 1.51 | 2.41 | 12772 | 1.45 | 2.58 | 10773 | 1.25 | 2.53 | 18900 | 2.45 | 2.26 | 18900 | 2.45 | 2.26
05/04/23 | Live | Carrier | AIRQUEST | HORIZONTAL VS HP | Singlezone Ducted, Centrally Ducted | 211262989 |  | HRCU-A-CB | DLCURAH18ABK | Ducted Indoor Units | EN(A,D)4X24L17** | *80VSL0701716A* |  |  |  | 10.5 | 16 | 8 | 7.9 | FALSE | FALSE | FALSE |  | 67 | 88 | 103 | TRUE | Integrated | 150 | 1.When the unit power is on/in heating mode,and if the outdoor temperature drops below 3oC for 30 seconds,after running for 25mins, the base pan heater will be actived for 5 minutes. 2. In defrost mode and the outdoor temperature lower 1oC for 10 seconds the base pan heater will be actived and will be 5 mins delay inactive after defrost. | Integrated 24V control allows the system to automatically switch from heating with the heat pump ductless systems to the conventional, electric heat pump, or dual fuel heating system based on a preselected outdoor temperature (when paired with a 24V controlled third party thermostat). | Wi-fi/ Smart communication available when paired with qualifying third party 24V thermostats. | N/A | R410A | USA, Canada | 16089 | 1.6 | 2.95 | 17300 | 1.65 | 3.07 | 19030 | 1.58 | 3.53 | 16732 | 1.47 | 3.34 | 20116 | 1.42 | 4.15 | 18200 | 1.74 | 3.07 | 18200 | 1.74 | 3.07 | 21476 | 2.34 | 2.69 | 12300 | 1.53 | 2.36 | 12300 | 1.53 | 2.36 | 12669 | 1.47 | 2.53 | 10773 | 1.24 | 2.55 | 18900 | 2.43 | 2.28 | 18900 | 2.43 | 2.28
05/04/23 | Live | Carrier | AIRQUEST | HORIZONTAL VS HP | Singlezone Ducted, Centrally Ducted | 211263009 |  | HRCU-A-CB | DLCURAH18ABK | Ducted Indoor Units | EN(A,D)4X24L17** | *95ESU0601716A* |  |  |  | 11 | 15.5 | 8.5 | 8 | FALSE | FALSE | TRUE |  | 66 | 79 | 94 | TRUE | Integrated | 150 | 1.When the unit power is on/in heating mode,and if the outdoor temperature drops below 3oC for 30 seconds,after running for 25mins, the base pan heater will be actived for 5 minutes. 2. In defrost mode and the outdoor temperature lower 1oC for 10 seconds the base pan heater will be actived and will be 5 mins delay inactive after defrost. | Integrated 24V control allows the system to automatically switch from heating with the heat pump ductless systems to the conventional, electric heat pump, or dual fuel heating system based on a preselected outdoor temperature (when paired with a 24V controlled third party thermostat). | Wi-fi/ Smart communication available when paired with qualifying third party 24V thermostats. | N/A | R410A | USA, Canada | 17205 | 1.63 | 3.09 | 18500 | 1.68 | 3.23 | 20350 | 1.61 | 3.7 | 17978 | 1.55 | 3.4 | 21614 | 1.49 | 4.25 | 19500 | 1.61 | 3.55 | 19500 | 1.61 | 3.55 | 23010 | 2.15 | 3.14 | 12900 | 1.48 | 2.55 | 12900 | 1.48 | 2.55 | 13287 | 1.42 | 2.74 | 10488 | 1.23 | 2.5 | 18400 | 2.41 | 2.24 | 18400 | 2.41 | 2.24
05/04/23 | Live | Carrier | AIRQUEST | HORIZONTAL VS HP | Singlezone Ducted, Centrally Ducted | 211263031 |  | HRCU-A-CB | DLCURAH18ABK | Ducted Indoor Units | EN(A,D)4X24L17** | *80ESU0401712A* |  |  |  | 11 | 16 | 8.5 | 8 | FALSE | FALSE | TRUE |  | 66 | 81 | 96 | TRUE | Integrated | 150 | 1.When the unit power is on/in heating mode,and if the outdoor temperature drops below 3oC for 30 seconds,after running for 25mins, the base pan heater will be actived for 5 minutes. 2. In defrost mode and the outdoor temperature lower 1oC for 10 seconds the base pan heater will be actived and will be 5 mins delay inactive after defrost. | Integrated 24V control allows the system to automatically switch from heating with the heat pump ductless systems to the conventional, electric heat pump, or dual fuel heating system based on a preselected outdoor temperature (when paired with a 24V controlled third party thermostat). | Wi-fi/ Smart communication available when paired with qualifying third party 24V thermostats. | N/A | R410A | USA, Canada | 17112 | 1.62 | 3.1 | 18400 | 1.67 | 3.23 | 20240 | 1.61 | 3.68 | 17800 | 1.51 | 3.45 | 21400 | 1.45 | 4.33 | 19200 | 1.62 | 3.47 | 19200 | 1.62 | 3.47 | 22656 | 2.17 | 3.06 | 12700 | 1.47 | 2.53 | 12700 | 1.47 | 2.53 | 13081 | 1.41 | 2.72 | 10545 | 1.23 | 2.51 | 18500 | 2.42 | 2.24 | 18500 | 2.42 | 2.24
05/04/23 | Live | Carrier | AIRQUEST | HORIZONTAL VS HP | Singlezone Ducted, Centrally Ducted | 211263052 |  | HRCU-A-CB | DLCURAH18ABK | Ducted Indoor Units | EN(A,D)4X24L17** | *80VTL0451412A* |  |  |  | 11 | 16 | 8.5 | 7.95 | FALSE | FALSE | TRUE |  | 67 | 86 | 101 | TRUE | Integrated | 150 | 1.When the unit power is on/in heating mode,and if the outdoor temperature drops below 3oC for 30 seconds,after running for 25mins, the base pan heater will be actived for 5 minutes. 2. In defrost mode and the outdoor temperature lower 1oC for 10 seconds the base pan heater will be actived and will be 5 mins delay inactive after defrost. | Integrated 24V control allows the system to automatically switch from heating with the heat pump ductless systems to the conventional, electric heat pump, or dual fuel heating system based on a preselected outdoor temperature (when paired with a 24V controlled third party thermostat). | Wi-fi/ Smart communication available when paired with qualifying third party 24V thermostats. | N/A | R410A | USA, Canada | 16368 | 1.55 | 3.09 | 17600 | 1.6 | 3.22 | 19360 | 1.54 | 3.68 | 17088 | 1.48 | 3.38 | 20544 | 1.43 | 4.21 | 18500 | 1.72 | 3.15 | 18500 | 1.72 | 3.15 | 21830 | 2.3 | 2.78 | 12400 | 1.5 | 2.42 | 12400 | 1.5 | 2.42 | 12772 | 1.44 | 2.6 | 10716 | 1.24 | 2.53 | 18800 | 2.44 | 2.26 | 18800 | 2.44 | 2.26
05/04/23 | Live | Carrier | AIRQUEST | HORIZONTAL VS HP | Singlezone Ducted, Centrally Ducted | 211263080 |  | HRCU-A-CB | DLCURAH18ABK | Ducted Indoor Units | EN(A,D)4X24L17** | *96VTN0401712A* |  |  |  | 10.5 | 15.5 | 8.5 | 7.95 | FALSE | FALSE | TRUE |  | 66 | 85 | 100 | TRUE | Integrated | 150 | 1.When the unit power is on/in heating mode,and if the outdoor temperature drops below 3oC for 30 seconds,after running for 25mins, the base pan heater will be actived for 5 minutes. 2. In defrost mode and the outdoor temperature lower 1oC for 10 seconds the base pan heater will be actived and will be 5 mins delay inactive after defrost. | Integrated 24V control allows the system to automatically switch from heating with the heat pump ductless systems to the conventional, electric heat pump, or dual fuel heating system based on a preselected outdoor temperature (when paired with a 24V controlled third party thermostat). | Wi-fi/ Smart communication available when paired with qualifying third party 24V thermostats. | N/A | R410A | USA, Canada | 16461 | 1.64 | 2.94 | 17700 | 1.69 | 3.07 | 19470 | 1.62 | 3.52 | 17088 | 1.52 | 3.29 | 20544 | 1.46 | 4.12 | 18700 | 1.71 | 3.2 | 18700 | 1.71 | 3.2 | 22066 | 2.3 | 2.81 | 12500 | 1.51 | 2.43 | 12500 | 1.51 | 2.43 | 12875 | 1.45 | 2.6 | 10716 | 1.24 | 2.53 | 18800 | 2.44 | 2.26 | 18800 | 2.44 | 2.26
05/04/23 | Live | Carrier | AIRQUEST | HORIZONTAL VS HP | Singlezone Ducted, Centrally Ducted | 211263102 |  | HRCU-A-CB | DLCURAH18ABK | Ducted Indoor Units | EN(A,D)4X24L17** | *96VTN0801716A* |  |  |  | 10.5 | 16 | 8 | 7.9 | FALSE | FALSE | FALSE |  | 67 | 87 | 103 | TRUE | Integrated | 150 | 1.When the unit power is on/in heating mode,and if the outdoor temperature drops below 3oC for 30 seconds,after running for 25mins, the base pan heater will be actived for 5 minutes. 2. In defrost mode and the outdoor temperature lower 1oC for 10 seconds the base pan heater will be actived and will be 5 mins delay inactive after defrost. | Integrated 24V control allows the system to automatically switch from heating with the heat pump ductless systems to the conventional, electric heat pump, or dual fuel heating system based on a preselected outdoor temperature (when paired with a 24V controlled third party thermostat). | Wi-fi/ Smart communication available when paired with qualifying third party 24V thermostats. | N/A | R410A | USA, Canada | 16182 | 1.61 | 2.95 | 17400 | 1.66 | 3.07 | 19140 | 1.59 | 3.53 | 16821 | 1.48 | 3.33 | 20223 | 1.42 | 4.17 | 18300 | 1.74 | 3.08 | 18300 | 1.74 | 3.08 | 21594 | 2.33 | 2.72 | 12300 | 1.51 | 2.39 | 12300 | 1.51 | 2.39 | 12669 | 1.45 | 2.56 | 10773 | 1.24 | 2.55 | 18900 | 2.43 | 2.28 | 18900 | 2.43 | 2.28
05/04/23 | Live | Carrier | AIRQUEST | HORIZONTAL VS HP | Singlezone Ducted, Centrally Ducted | 211263121 |  | HRCU-A-CB | DLCURAH18ABK | Ducted Indoor Units | EN(A,D)4X24L17** | *80VTL0701716A* |  |  |  | 10.5 | 16 | 8 | 7.9 | FALSE | FALSE | FALSE |  | 67 | 88 | 104 | TRUE | Integrated | 150 | 1.When the unit power is on/in heating mode,and if the outdoor temperature drops below 3oC for 30 seconds,after running for 25mins, the base pan heater will be actived for 5 minutes. 2. In defrost mode and the outdoor temperature lower 1oC for 10 seconds the base pan heater will be actived and will be 5 mins delay inactive after defrost. | Integrated 24V control allows the system to automatically switch from heating with the heat pump ductless systems to the conventional, electric heat pump, or dual fuel heating system based on a preselected outdoor temperature (when paired with a 24V controlled third party thermostat). | Wi-fi/ Smart communication available when paired with qualifying third party 24V thermostats. | N/A | R410A | USA, Canada | 16089 | 1.6 | 2.95 | 17300 | 1.65 | 3.07 | 19030 | 1.58 | 3.53 | 16732 | 1.47 | 3.34 | 20116 | 1.42 | 4.15 | 18100 | 1.75 | 3.03 | 18100 | 1.75 | 3.03 | 21358 | 2.34 | 2.67 | 12300 | 1.53 | 2.36 | 12300 | 1.53 | 2.36 | 12669 | 1.47 | 2.53 | 10773 | 1.24 | 2.55 | 18900 | 2.43 | 2.28 | 18900 | 2.43 | 2.28
05/04/23 | Live | Carrier | AIRQUEST | HORIZONTAL VS HP | Singlezone Ducted, Centrally Ducted | 211263138 |  | HRCU-A-CB | DLCURAH18ABK | Ducted Indoor Units | EN(A,D)4X24L17** | *95ESN0401410A* |  |  |  | 10.5 | 15.5 | 8.5 | 7.95 | FALSE | FALSE | TRUE |  | 66 | 85 | 100 | TRUE | Integrated | 150 | 1.When the unit power is on/in heating mode,and if the outdoor temperature drops below 3oC for 30 seconds,after running for 25mins, the base pan heater will be actived for 5 minutes. 2. In defrost mode and the outdoor temperature lower 1oC for 10 seconds the base pan heater will be actived and will be 5 mins delay inactive after defrost. | Integrated 24V control allows the system to automatically switch from heating with the heat pump ductless systems to the conventional, electric heat pump, or dual fuel heating system based on a preselected outdoor temperature (when paired with a 24V controlled third party thermostat). | Wi-fi/ Smart communication available when paired with qualifying third party 24V thermostats. | N/A | R410A | USA, Canada | 16554 | 1.64 | 2.96 | 17800 | 1.7 | 3.07 | 19580 | 1.63 | 3.52 | 17177 | 1.51 | 3.33 | 20651 | 1.46 | 4.15 | 18700 | 1.7 | 3.22 | 18700 | 1.7 | 3.22 | 22066 | 2.28 | 2.84 | 12500 | 1.5 | 2.44 | 12500 | 1.5 | 2.44 | 12875 | 1.44 | 2.62 | 10716 | 1.24 | 2.53 | 18800 | 2.44 | 2.26 | 18800 | 2.44 | 2.26
05/04/23 | Live | Carrier | AIRQUEST | HORIZONTAL VS HP | Singlezone Ducted, Centrally Ducted | 211263160 |  | HRCU-A-CB | DLCURAH18ABK | Ducted Indoor Units | EN(A,D)4X24L17** | *95ESN0401712A* |  |  |  | 10.5 | 15.5 | 8 | 7.9 | FALSE | FALSE | FALSE |  | 67 | 87 | 103 | TRUE | Integrated | 150 | 1.When the unit power is on/in heating mode,and if the outdoor temperature drops below 3oC for 30 seconds,after running for 25mins, the base pan heater will be actived for 5 minutes. 2. In defrost mode and the outdoor temperature lower 1oC for 10 seconds the base pan heater will be actived and will be 5 mins delay inactive after defrost. | Integrated 24V control allows the system to automatically switch from heating with the heat pump ductless systems to the conventional, electric heat pump, or dual fuel heating system based on a preselected outdoor temperature (when paired with a 24V controlled third party thermostat). | Wi-fi/ Smart communication available when paired with qualifying third party 24V thermostats. | N/A | R410A | USA, Canada | 15996 | 1.59 | 2.95 | 17200 | 1.64 | 3.07 | 18920 | 1.57 | 3.53 | 16643 | 1.5 | 3.25 | 20009 | 1.44 | 4.07 | 18300 | 1.78 | 3.01 | 18300 | 1.78 | 3.01 | 21594 | 2.38 | 2.66 | 12300 | 1.54 | 2.34 | 12300 | 1.54 | 2.34 | 12669 | 1.48 | 2.51 | 10830 | 1.26 | 2.52 | 19000 | 2.46 | 2.26 | 19000 | 2.46 | 2.26
05/04/23 | Live | Carrier | AIRQUEST | HORIZONTAL VS HP | Singlezone Ducted, Centrally Ducted | 211263182 |  | HRCU-A-CB | DLCURAH18ABK | Ducted Indoor Units | EN(A,D)4X24L17** | *95ESN0601412A* |  |  |  | 11 | 16 | 8.5 | 7.95 | FALSE | FALSE | TRUE |  | 66 | 85 | 100 | TRUE | Integrated | 150 | 1.When the unit power is on/in heating mode,and if the outdoor temperature drops below 3oC for 30 seconds,after running for 25mins, the base pan heater will be actived for 5 minutes. 2. In defrost mode and the outdoor temperature lower 1oC for 10 seconds the base pan heater will be actived and will be 5 mins delay inactive after defrost. | Integrated 24V control allows the system to automatically switch from heating with the heat pump ductless systems to the conventional, electric heat pump, or dual fuel heating system based on a preselected outdoor temperature (when paired with a 24V controlled third party thermostat). | Wi-fi/ Smart communication available when paired with qualifying third party 24V thermostats. | N/A | R410A | USA, Canada | 16554 | 1.57 | 3.09 | 17800 | 1.62 | 3.22 | 19580 | 1.55 | 3.7 | 17266 | 1.5 | 3.37 | 20758 | 1.44 | 4.22 | 18700 | 1.69 | 3.24 | 18700 | 1.69 | 3.24 | 22066 | 2.27 | 2.85 | 12500 | 1.5 | 2.44 | 12500 | 1.5 | 2.44 | 12875 | 1.44 | 2.62 | 10716 | 1.24 | 2.53 | 18800 | 2.44 | 2.26 | 18800 | 2.44 | 2.26
05/04/23 | Live | Carrier | AIRQUEST | HORIZONTAL VS HP | Singlezone Ducted, Centrally Ducted | 211263207 |  | HRCU-A-CB | DLCURAH18ABK | Ducted Indoor Units | EN(A,D)4X24L17** | *96VTN0401410A* |  |  |  | 10.5 | 15.5 | 8 | 7.9 | FALSE | FALSE | FALSE |  | 67 | 87 | 103 | TRUE | Integrated | 150 | 1.When the unit power is on/in heating mode,and if the outdoor temperature drops below 3oC for 30 seconds,after running for 25mins, the base pan heater will be actived for 5 minutes. 2. In defrost mode and the outdoor temperature lower 1oC for 10 seconds the base pan heater will be actived and will be 5 mins delay inactive after defrost. | Integrated 24V control allows the system to automatically switch from heating with the heat pump ductless systems to the conventional, electric heat pump, or dual fuel heating system based on a preselected outdoor temperature (when paired with a 24V controlled third party thermostat). | Wi-fi/ Smart communication available when paired with qualifying third party 24V thermostats. | N/A | R410A | USA, Canada | 16182 | 1.61 | 2.95 | 17400 | 1.66 | 3.07 | 19140 | 1.59 | 3.53 | 16821 | 1.49 | 3.31 | 20223 | 1.44 | 4.12 | 18300 | 1.75 | 3.06 | 18300 | 1.75 | 3.06 | 21594 | 2.35 | 2.69 | 12300 | 1.53 | 2.36 | 12300 | 1.53 | 2.36 | 12669 | 1.47 | 2.53 | 10773 | 1.24 | 2.55 | 18900 | 2.43 | 2.28 | 18900 | 2.43 | 2.28
05/04/23 | Live | Carrier | AIRQUEST | HORIZONTAL VS HP | Singlezone Ducted, Centrally Ducted | 211263228 |  | HRCU-A-CB | DLCURAH18ABK | Ducted Indoor Units | EN(A,D)4X24L17** | *96VTN0601412A* |  |  |  | 11 | 15.5 | 8.5 | 7.95 | FALSE | FALSE | TRUE |  | 66 | 84 | 99 | TRUE | Integrated | 150 | 1.When the unit power is on/in heating mode,and if the outdoor temperature drops below 3oC for 30 seconds,after running for 25mins, the base pan heater will be actived for 5 minutes. 2. In defrost mode and the outdoor temperature lower 1oC for 10 seconds the base pan heater will be actived and will be 5 mins delay inactive after defrost. | Integrated 24V control allows the system to automatically switch from heating with the heat pump ductless systems to the conventional, electric heat pump, or dual fuel heating system based on a preselected outdoor temperature (when paired with a 24V controlled third party thermostat). | Wi-fi/ Smart communication available when paired with qualifying third party 24V thermostats. | N/A | R410A | USA, Canada | 16647 | 1.58 | 3.09 | 17900 | 1.63 | 3.22 | 19690 | 1.56 | 3.7 | 17266 | 1.5 | 3.37 | 20758 | 1.44 | 4.22 | 18800 | 1.69 | 3.26 | 18800 | 1.69 | 3.26 | 22184 | 2.26 | 2.88 | 12500 | 1.49 | 2.46 | 12500 | 1.49 | 2.46 | 12875 | 1.43 | 2.64 | 10659 | 1.24 | 2.52 | 18700 | 2.43 | 2.26 | 18700 | 2.43 | 2.26
05/04/23 | Live | Carrier | AIRQUEST | HORIZONTAL VS HP | Singlezone Ducted, Centrally Ducted | 211263248 |  | HRCU-A-CB | DLCURAH18ABK | Ducted Indoor Units | EN(A,D)4X24L17** | *95ESN0261410A* |  |  |  | 10.5 | 15.5 | 8.5 | 7.95 | FALSE | FALSE | TRUE |  | 66 | 83 | 98 | TRUE | Integrated | 150 | 1.When the unit power is on/in heating mode,and if the outdoor temperature drops below 3oC for 30 seconds,after running for 25mins, the base pan heater will be actived for 5 minutes. 2. In defrost mode and the outdoor temperature lower 1oC for 10 seconds the base pan heater will be actived and will be 5 mins delay inactive after defrost. | Integrated 24V control allows the system to automatically switch from heating with the heat pump ductless systems to the conventional, electric heat pump, or dual fuel heating system based on a preselected outdoor temperature (when paired with a 24V controlled third party thermostat). | Wi-fi/ Smart communication available when paired with qualifying third party 24V thermostats. | N/A | R410A | USA, Canada | 16740 | 1.66 | 2.96 | 18000 | 1.71 | 3.08 | 19800 | 1.65 | 3.52 | 17444 | 1.53 | 3.34 | 20972 | 1.48 | 4.15 | 19000 | 1.68 | 3.31 | 19000 | 1.68 | 3.31 | 22420 | 2.25 | 2.92 | 12700 | 1.51 | 2.46 | 12700 | 1.51 | 2.46 | 13081 | 1.45 | 2.64 | 10659 | 1.25 | 2.5 | 18700 | 2.45 | 2.24 | 18700 | 2.45 | 2.24
05/04/23 | Live | Carrier | AIRQUEST | HORIZONTAL VS HP | Singlezone Ducted, Centrally Ducted | 211263274 |  | HRCU-A-CB | DLCURAH18ABK | Ducted Indoor Units | EN(A,D)4X24L17** | *96VTN0601714A* |  |  |  | 10.5 | 15.5 | 8.5 | 7.9 | FALSE | FALSE | TRUE |  | 67 | 86 | 101 | TRUE | Integrated | 150 | 1.When the unit power is on/in heating mode,and if the outdoor temperature drops below 3oC for 30 seconds,after running for 25mins, the base pan heater will be actived for 5 minutes. 2. In defrost mode and the outdoor temperature lower 1oC for 10 seconds the base pan heater will be actived and will be 5 mins delay inactive after defrost. | Integrated 24V control allows the system to automatically switch from heating with the heat pump ductless systems to the conventional, electric heat pump, or dual fuel heating system based on a preselected outdoor temperature (when paired with a 24V controlled third party thermostat). | Wi-fi/ Smart communication available when paired with qualifying third party 24V thermostats. | N/A | R410A | USA, Canada | 16368 | 1.63 | 2.94 | 17600 | 1.68 | 3.07 | 19360 | 1.61 | 3.52 | 16999 | 1.5 | 3.32 | 20437 | 1.45 | 4.13 | 18600 | 1.73 | 3.15 | 18600 | 1.73 | 3.15 | 21948 | 2.31 | 2.78 | 12500 | 1.53 | 2.39 | 12500 | 1.53 | 2.39 | 12875 | 1.47 | 2.57 | 10773 | 1.25 | 2.53 | 18900 | 2.45 | 2.26 | 18900 | 2.45 | 2.26
05/04/23 | Live | Carrier | AIRQUEST | HORIZONTAL VS HP | Singlezone Ducted, Centrally Ducted | 211263295 |  | HRCU-A-CB | DLCURAH18ABK | Ducted Indoor Units | EN(A,D)4X24L17** | *80ES(N,L)0451412A* |  |  |  | 11 | 16 | 8.5 | 7.95 | FALSE | FALSE | TRUE |  | 66 | 83 | 98 | TRUE | Integrated | 150 | 1.When the unit power is on/in heating mode,and if the outdoor temperature drops below 3oC for 30 seconds,after running for 25mins, the base pan heater will be actived for 5 minutes. 2. In defrost mode and the outdoor temperature lower 1oC for 10 seconds the base pan heater will be actived and will be 5 mins delay inactive after defrost. | Integrated 24V control allows the system to automatically switch from heating with the heat pump ductless systems to the conventional, electric heat pump, or dual fuel heating system based on a preselected outdoor temperature (when paired with a 24V controlled third party thermostat). | Wi-fi/ Smart communication available when paired with qualifying third party 24V thermostats. | N/A | R410A | USA, Canada | 16740 | 1.59 | 3.09 | 18000 | 1.64 | 3.22 | 19800 | 1.57 | 3.7 | 17444 | 1.49 | 3.43 | 20972 | 1.44 | 4.27 | 18900 | 1.66 | 3.34 | 18900 | 1.66 | 3.34 | 22302 | 2.22 | 2.94 | 12600 | 1.49 | 2.48 | 12600 | 1.49 | 2.48 | 12978 | 1.43 | 2.66 | 10659 | 1.24 | 2.52 | 18700 | 2.43 | 2.26 | 18700 | 2.43 | 2.26
05/04/23 | Live | Carrier | AIRQUEST | HORIZONTAL VS HP | Singlezone Ducted, Centrally Ducted | 211263320 |  | HRCU-A-CB | DLCURAH18ABK | Ducted Indoor Units | EN(A,D)4X24L17** | *80ES(N,L)0451712A* |  |  |  | 11 | 15.5 | 8.5 | 8 | FALSE | FALSE | TRUE |  | 66 | 80 | 95 | TRUE | Integrated | 150 | 1.When the unit power is on/in heating mode,and if the outdoor temperature drops below 3oC for 30 seconds,after running for 25mins, the base pan heater will be actived for 5 minutes. 2. In defrost mode and the outdoor temperature lower 1oC for 10 seconds the base pan heater will be actived and will be 5 mins delay inactive after defrost. | Integrated 24V control allows the system to automatically switch from heating with the heat pump ductless systems to the conventional, electric heat pump, or dual fuel heating system based on a preselected outdoor temperature (when paired with a 24V controlled third party thermostat). | Wi-fi/ Smart communication available when paired with qualifying third party 24V thermostats. | N/A | R410A | USA, Canada | 17112 | 1.62 | 3.1 | 18400 | 1.67 | 3.23 | 20240 | 1.61 | 3.68 | 17800 | 1.54 | 3.39 | 21400 | 1.48 | 4.24 | 19400 | 1.62 | 3.51 | 19400 | 1.62 | 3.51 | 22892 | 2.16 | 3.11 | 12900 | 1.49 | 2.54 | 12900 | 1.49 | 2.54 | 13287 | 1.43 | 2.72 | 10545 | 1.23 | 2.51 | 18500 | 2.42 | 2.24 | 18500 | 2.42 | 2.24
05/04/23 | Live | Carrier | AIRQUEST | HORIZONTAL VS HP | Singlezone Ducted, Centrally Ducted | 211263345 |  | HRCU-A-CB | DLCURAH18ABK | Ducted Indoor Units | EN(A,D)4X24L17** | *80ES(N,L)0701712A* |  |  |  | 11 | 16 | 8.5 | 7.95 | FALSE | FALSE | TRUE |  | 66 | 83 | 98 | TRUE | Integrated | 150 | 1.When the unit power is on/in heating mode,and if the outdoor temperature drops below 3oC for 30 seconds,after running for 25mins, the base pan heater will be actived for 5 minutes. 2. In defrost mode and the outdoor temperature lower 1oC for 10 seconds the base pan heater will be actived and will be 5 mins delay inactive after defrost. | Integrated 24V control allows the system to automatically switch from heating with the heat pump ductless systems to the conventional, electric heat pump, or dual fuel heating system based on a preselected outdoor temperature (when paired with a 24V controlled third party thermostat). | Wi-fi/ Smart communication available when paired with qualifying third party 24V thermostats. | N/A | R410A | USA, Canada | 16740 | 1.59 | 3.09 | 18000 | 1.64 | 3.22 | 19800 | 1.57 | 3.7 | 17444 | 1.5 | 3.41 | 20972 | 1.44 | 4.27 | 18900 | 1.67 | 3.32 | 18900 | 1.67 | 3.32 | 22302 | 2.24 | 2.92 | 12600 | 1.49 | 2.48 | 12600 | 1.49 | 2.48 | 12978 | 1.43 | 2.66 | 10659 | 1.24 | 2.52 | 18700 | 2.43 | 2.26 | 18700 | 2.43 | 2.26
05/04/23 | Live | Carrier | AIRQUEST | HORIZONTAL VS HP | Singlezone Ducted, Centrally Ducted | 211263370 |  | HRCU-A-CB | DLCURAH18ABK | Ducted Indoor Units | EN(A,D)4X24L17** | *92ESN0601412A* |  |  |  | 11 | 16 | 8.5 | 7.95 | FALSE | FALSE | TRUE |  | 66 | 82 | 97 | TRUE | Integrated | 150 | 1.When the unit power is on/in heating mode,and if the outdoor temperature drops below 3oC for 30 seconds,after running for 25mins, the base pan heater will be actived for 5 minutes. 2. In defrost mode and the outdoor temperature lower 1oC for 10 seconds the base pan heater will be actived and will be 5 mins delay inactive after defrost. | Integrated 24V control allows the system to automatically switch from heating with the heat pump ductless systems to the conventional, electric heat pump, or dual fuel heating system based on a preselected outdoor temperature (when paired with a 24V controlled third party thermostat). | Wi-fi/ Smart communication available when paired with qualifying third party 24V thermostats. | N/A | R410A | USA, Canada | 16833 | 1.6 | 3.08 | 18100 | 1.65 | 3.21 | 19910 | 1.58 | 3.69 | 17533 | 1.51 | 3.4 | 21079 | 1.45 | 4.26 | 19000 | 1.66 | 3.35 | 19000 | 1.66 | 3.35 | 22420 | 2.22 | 2.96 | 12600 | 1.48 | 2.5 | 12600 | 1.48 | 2.5 | 12978 | 1.42 | 2.68 | 10602 | 1.24 | 2.51 | 18600 | 2.43 | 2.24 | 18600 | 2.43 | 2.24
05/04/23 | Live | Carrier | AIRQUEST | HORIZONTAL VS HP | Singlezone Ducted, Centrally Ducted | 211263392 |  | HRCU-A-CB | DLCURAH18ABK | Ducted Indoor Units | EN(A,D)4X24L17** | *92ESN0601714A* |  |  |  | 11 | 16 | 8.5 | 7.95 | FALSE | FALSE | TRUE |  | 67 | 86 | 101 | TRUE | Integrated | 150 | 1.When the unit power is on/in heating mode,and if the outdoor temperature drops below 3oC for 30 seconds,after running for 25mins, the base pan heater will be actived for 5 minutes. 2. In defrost mode and the outdoor temperature lower 1oC for 10 seconds the base pan heater will be actived and will be 5 mins delay inactive after defrost. | Integrated 24V control allows the system to automatically switch from heating with the heat pump ductless systems to the conventional, electric heat pump, or dual fuel heating system based on a preselected outdoor temperature (when paired with a 24V controlled third party thermostat). | Wi-fi/ Smart communication available when paired with qualifying third party 24V thermostats. | N/A | R410A | USA, Canada | 16461 | 1.56 | 3.09 | 17700 | 1.61 | 3.22 | 19470 | 1.54 | 3.71 | 17088 | 1.48 | 3.38 | 20544 | 1.43 | 4.21 | 18500 | 1.71 | 3.17 | 18500 | 1.71 | 3.17 | 21830 | 2.28 | 2.81 | 12400 | 1.5 | 2.42 | 12400 | 1.5 | 2.42 | 12772 | 1.44 | 2.6 | 10716 | 1.24 | 2.53 | 18800 | 2.44 | 2.26 | 18800 | 2.44 | 2.26
05/04/23 | Live | Carrier | AIRQUEST | HORIZONTAL VS HP | Singlezone Ducted, Centrally Ducted | 211263415 |  | HRCU-A-CB | DLCURAH18ABK | Ducted Indoor Units | EN(A,D)4X24L17** | *92ESN0801716A* |  |  |  | 11 | 16 | 8.5 | 8 | FALSE | FALSE | TRUE |  | 66 | 79 | 94 | TRUE | Integrated | 150 | 1.When the unit power is on/in heating mode,and if the outdoor temperature drops below 3oC for 30 seconds,after running for 25mins, the base pan heater will be actived for 5 minutes. 2. In defrost mode and the outdoor temperature lower 1oC for 10 seconds the base pan heater will be actived and will be 5 mins delay inactive after defrost. | Integrated 24V control allows the system to automatically switch from heating with the heat pump ductless systems to the conventional, electric heat pump, or dual fuel heating system based on a preselected outdoor temperature (when paired with a 24V controlled third party thermostat). | Wi-fi/ Smart communication available when paired with qualifying third party 24V thermostats. | N/A | R410A | USA, Canada | 17205 | 1.63 | 3.09 | 18500 | 1.68 | 3.23 | 20350 | 1.61 | 3.7 | 17978 | 1.53 | 3.44 | 21614 | 1.48 | 4.28 | 19500 | 1.61 | 3.55 | 19500 | 1.61 | 3.55 | 23010 | 2.15 | 3.14 | 12900 | 1.47 | 2.57 | 12900 | 1.47 | 2.57 | 13287 | 1.41 | 2.76 | 10488 | 1.23 | 2.5 | 18400 | 2.41 | 2.24 | 18400 | 2.41 | 2.24
05/04/23 | Live | Carrier | AIRQUEST | HORIZONTAL VS HP | Singlezone Ducted, Centrally Ducted | 211263438 |  | HRCU-A-CB | DLCURAH18ABK | Ducted Indoor Units | EN(A,D)4X24L17** | *92ESN0401410A* |  |  |  | 10.5 | 15 | 8.5 | 7.95 | FALSE | FALSE | FALSE |  | 66 | 84 | 99 | TRUE | Integrated | 150 | 1.When the unit power is on/in heating mode,and if the outdoor temperature drops below 3oC for 30 seconds,after running for 25mins, the base pan heater will be actived for 5 minutes. 2. In defrost mode and the outdoor temperature lower 1oC for 10 seconds the base pan heater will be actived and will be 5 mins delay inactive after defrost. | Integrated 24V control allows the system to automatically switch from heating with the heat pump ductless systems to the conventional, electric heat pump, or dual fuel heating system based on a preselected outdoor temperature (when paired with a 24V controlled third party thermostat). | Wi-fi/ Smart communication available when paired with qualifying third party 24V thermostats. | N/A | R410A | USA, Canada | 16554 | 1.64 | 2.96 | 17800 | 1.7 | 3.07 | 19580 | 1.63 | 3.52 | 17266 | 1.53 | 3.31 | 20758 | 1.48 | 4.11 | 18900 | 1.7 | 3.26 | 18900 | 1.7 | 3.26 | 22302 | 2.28 | 2.87 | 12600 | 1.51 | 2.45 | 12600 | 1.51 | 2.45 | 12978 | 1.45 | 2.62 | 10716 | 1.25 | 2.51 | 18800 | 2.46 | 2.24 | 18800 | 2.46 | 2.24
05/04/23 | Live | Carrier | AIRQUEST | HORIZONTAL VS HP | Singlezone Ducted, Centrally Ducted | 211263461 |  | HRCU-A-CB | DLCURAH18ABK | Ducted Indoor Units | EN(A,D)4X24L17** | *92ESN0401712A* |  |  |  | 10.5 | 15 | 8.5 | 7.95 | FALSE | FALSE | FALSE |  | 67 | 84 | 100 | TRUE | Integrated | 150 | 1.When the unit power is on/in heating mode,and if the outdoor temperature drops below 3oC for 30 seconds,after running for 25mins, the base pan heater will be actived for 5 minutes. 2. In defrost mode and the outdoor temperature lower 1oC for 10 seconds the base pan heater will be actived and will be 5 mins delay inactive after defrost. | Integrated 24V control allows the system to automatically switch from heating with the heat pump ductless systems to the conventional, electric heat pump, or dual fuel heating system based on a preselected outdoor temperature (when paired with a 24V controlled third party thermostat). | Wi-fi/ Smart communication available when paired with qualifying third party 24V thermostats. | N/A | R410A | USA, Canada | 16554 | 1.64 | 2.96 | 17800 | 1.7 | 3.07 | 19580 | 1.63 | 3.52 | 17266 | 1.53 | 3.31 | 20758 | 1.47 | 4.14 | 18800 | 1.7 | 3.24 | 18800 | 1.7 | 3.24 | 22184 | 2.28 | 2.85 | 12600 | 1.51 | 2.45 | 12600 | 1.51 | 2.45 | 12978 | 1.45 | 2.62 | 10716 | 1.25 | 2.51 | 18800 | 2.46 | 2.24 | 18800 | 2.46 | 2.24
05/04/23 | Live | Carrier | AIRQUEST | HORIZONTAL VS HP | Singlezone Ducted, Centrally Ducted | 211263484 |  | HRCU-A-CB | DLCURAH18ABK | Ducted Indoor Units | EN(A,D)4X24L17** | *80ES(N,L)0701412A* |  |  |  | 11 | 16 | 8.5 | 7.9 | FALSE | FALSE | TRUE |  | 67 | 86 | 102 | TRUE | Integrated | 150 | 1.When the unit power is on/in heating mode,and if the outdoor temperature drops below 3oC for 30 seconds,after running for 25mins, the base pan heater will be actived for 5 minutes. 2. In defrost mode and the outdoor temperature lower 1oC for 10 seconds the base pan heater will be actived and will be 5 mins delay inactive after defrost. | Integrated 24V control allows the system to automatically switch from heating with the heat pump ductless systems to the conventional, electric heat pump, or dual fuel heating system based on a preselected outdoor temperature (when paired with a 24V controlled third party thermostat). | Wi-fi/ Smart communication available when paired with qualifying third party 24V thermostats. | N/A | R410A | USA, Canada | 16275 | 1.54 | 3.1 | 17500 | 1.59 | 3.23 | 19250 | 1.53 | 3.69 | 16999 | 1.48 | 3.37 | 20437 | 1.43 | 4.19 | 18400 | 1.72 | 3.14 | 18400 | 1.72 | 3.14 | 21712 | 2.3 | 2.77 | 12400 | 1.51 | 2.41 | 12400 | 1.51 | 2.41 | 12772 | 1.45 | 2.58 | 10716 | 1.24 | 2.53 | 18800 | 2.44 | 2.26 | 18800 | 2.44 | 2.26
05/04/23 | Live | Carrier | AIRQUEST | HORIZONTAL VS HP | Singlezone Ducted, Centrally Ducted | 211263509 |  | HRCU-A-CB | DLCURAH18ABK | Ducted Indoor Units | EN(A,D)4X24L17** | *80ESU0601716A |  |  |  | 11 | 16 | 8.5 | 8 | FALSE | FALSE | TRUE |  | 65 | 80 | 95 | TRUE | Integrated | 150 | 1.When the unit power is on/in heating mode,and if the outdoor temperature drops below 3oC for 30 seconds,after running for 25mins, the base pan heater will be actived for 5 minutes. 2. In defrost mode and the outdoor temperature lower 1oC for 10 seconds the base pan heater will be actived and will be 5 mins delay inactive after defrost. | Integrated 24V control allows the system to automatically switch from heating with the heat pump ductless systems to the conventional, electric heat pump, or dual fuel heating system based on a preselected outdoor temperature (when paired with a 24V controlled third party thermostat). | Wi-fi/ Smart communication available when paired with qualifying third party 24V thermostats. | N/A | R410A | USA, Canada | 17205 | 1.63 | 3.09 | 18500 | 1.68 | 3.23 | 20350 | 1.61 | 3.7 | 17978 | 1.53 | 3.44 | 21614 | 1.48 | 4.28 | 19400 | 1.62 | 3.51 | 19400 | 1.62 | 3.51 | 22892 | 2.16 | 3.11 | 12800 | 1.47 | 2.55 | 12800 | 1.47 | 2.55 | 13184 | 1.41 | 2.74 | 10545 | 1.23 | 2.51 | 18500 | 2.42 | 2.24 | 18500 | 2.42 | 2.24
05/04/23 | Live | Carrier | AIRQUEST | HORIZONTAL VS HP | Singlezone Ducted, Centrally Ducted | 211263530 |  | HRCU-A-CB | DLCURAH18ABK | Ducted Indoor Units | EN(A,D)4X24L17** | OMV098J12* |  |  |  | 11 | 15.5 | 8.5 | 8 | FALSE | FALSE | TRUE |  | 66 | 81 | 96 | TRUE | Integrated | 150 | 1.When the unit power is on/in heating mode,and if the outdoor temperature drops below 3oC for 30 seconds,after running for 25mins, the base pan heater will be actived for 5 minutes. 2. In defrost mode and the outdoor temperature lower 1oC for 10 seconds the base pan heater will be actived and will be 5 mins delay inactive after defrost. | Integrated 24V control allows the system to automatically switch from heating with the heat pump ductless systems to the conventional, electric heat pump, or dual fuel heating system based on a preselected outdoor temperature (when paired with a 24V controlled third party thermostat). | Wi-fi/ Smart communication available when paired with qualifying third party 24V thermostats. | N/A | R410A | USA, Canada | 17019 | 1.61 | 3.1 | 18300 | 1.66 | 3.23 | 20130 | 1.6 | 3.69 | 17711 | 1.53 | 3.39 | 21293 | 1.48 | 4.22 | 19300 | 1.64 | 3.45 | 19300 | 1.64 | 3.45 | 22774 | 2.2 | 3.03 | 12800 | 1.49 | 2.52 | 12800 | 1.49 | 2.52 | 13184 | 1.43 | 2.7 | 10602 | 1.24 | 2.51 | 18600 | 2.43 | 2.24 | 18600 | 2.43 | 2.24
05/04/23 | Live | Carrier | AIRQUEST | HORIZONTAL VS HP | Singlezone Ducted, Centrally Ducted | 211263549 |  | HRCU-A-CB | DLCURAH18ABK | Ducted Indoor Units | EN(A,D)4X24L17** | OLV098A12* |  |  |  | 10.5 | 15.5 | 8.5 | 7.95 | FALSE | FALSE | TRUE |  | 66 | 82 | 97 | TRUE | Integrated | 150 | 1.When the unit power is on/in heating mode,and if the outdoor temperature drops below 3oC for 30 seconds,after running for 25mins, the base pan heater will be actived for 5 minutes. 2. In defrost mode and the outdoor temperature lower 1oC for 10 seconds the base pan heater will be actived and will be 5 mins delay inactive after defrost. | Integrated 24V control allows the system to automatically switch from heating with the heat pump ductless systems to the conventional, electric heat pump, or dual fuel heating system based on a preselected outdoor temperature (when paired with a 24V controlled third party thermostat). | Wi-fi/ Smart communication available when paired with qualifying third party 24V thermostats. | N/A | R410A | USA, Canada | 16833 | 1.67 | 2.95 | 18100 | 1.72 | 3.08 | 19910 | 1.65 | 3.54 | 17533 | 1.53 | 3.36 | 21079 | 1.48 | 4.17 | 19100 | 1.67 | 3.35 | 19100 | 1.67 | 3.35 | 22538 | 2.23 | 2.96 | 12700 | 1.5 | 2.48 | 12700 | 1.5 | 2.48 | 13081 | 1.44 | 2.66 | 10659 | 1.25 | 2.5 | 18700 | 2.45 | 2.24 | 18700 | 2.45 | 2.24
05/04/23 | Live | Carrier | AIRQUEST | HORIZONTAL VS HP | Singlezone Ducted, Centrally Ducted | 211263568 |  | HRCU-A-CB | DLCURAH18ABK | Ducted Indoor Units | EN(A,D)4X24L17** | OMV112K14A |  |  |  | 10.5 | 15 | 8.5 | 7.95 | FALSE | FALSE | FALSE |  | 66 | 82 | 96 | TRUE | Integrated | 150 | 1.When the unit power is on/in heating mode,and if the outdoor temperature drops below 3oC for 30 seconds,after running for 25mins, the base pan heater will be actived for 5 minutes. 2. In defrost mode and the outdoor temperature lower 1oC for 10 seconds the base pan heater will be actived and will be 5 mins delay inactive after defrost. | Integrated 24V control allows the system to automatically switch from heating with the heat pump ductless systems to the conventional, electric heat pump, or dual fuel heating system based on a preselected outdoor temperature (when paired with a 24V controlled third party thermostat). | Wi-fi/ Smart communication available when paired with qualifying third party 24V thermostats. | N/A | R410A | USA, Canada | 16833 | 1.67 | 2.95 | 18100 | 1.72 | 3.08 | 19910 | 1.65 | 3.54 | 17533 | 1.54 | 3.34 | 21079 | 1.49 | 4.15 | 19200 | 1.66 | 3.39 | 19200 | 1.66 | 3.39 | 22656 | 2.23 | 2.98 | 12800 | 1.5 | 2.5 | 12800 | 1.5 | 2.5 | 13184 | 1.44 | 2.68 | 10602 | 1.24 | 2.51 | 18600 | 2.43 | 2.24 | 18600 | 2.43 | 2.24
05/04/23 | Live | Carrier | AIRQUEST | HORIZONTAL VS HP | Singlezone Ducted, Centrally Ducted | 211263586 |  | HRCU-A-CB | DLCURAH18ABK | Ducted Indoor Units | EN(A,D)4X30L14** | *80VSL0451412A* |  |  |  | 11 | 16 | 8 | 7.75 | FALSE | FALSE | FALSE |  | 67 | 85 | 100 | TRUE | Integrated | 150 | 1.When the unit power is on/in heating mode,and if the outdoor temperature drops below 3oC for 30 seconds,after running for 25mins, the base pan heater will be actived for 5 minutes. 2. In defrost mode and the outdoor temperature lower 1oC for 10 seconds the base pan heater will be actived and will be 5 mins delay inactive after defrost. | Integrated 24V control allows the system to automatically switch from heating with the heat pump ductless systems to the conventional, electric heat pump, or dual fuel heating system based on a preselected outdoor temperature (when paired with a 24V controlled third party thermostat). | Wi-fi/ Smart communication available when paired with qualifying third party 24V thermostats. | N/A | R410A | USA, Canada | 16554 | 1.57 | 3.09 | 17800 | 1.62 | 3.22 | 19580 | 1.55 | 3.7 | 17266 | 1.49 | 3.4 | 20758 | 1.44 | 4.22 | 18400 | 1.71 | 3.15 | 18400 | 1.71 | 3.15 | 21712 | 2.29 | 2.78 | 12400 | 1.53 | 2.38 | 12400 | 1.53 | 2.38 | 12772 | 1.47 | 2.55 | 10545 | 1.25 | 2.47 | 18500 | 2.44 | 2.22 | 18500 | 2.44 | 2.22
05/04/23 | Live | Carrier | AIRQUEST | HORIZONTAL VS HP | Singlezone Ducted, Centrally Ducted | 211263604 |  | HRCU-A-CB | DLCURAH18ABK | Ducted Indoor Units | EN(A,D)4X30L14** | *96VSN0401410A* |  |  |  | 10.5 | 16 | 8 | 7.7 | FALSE | FALSE | FALSE |  | 67 | 86 | 102 | TRUE | Integrated | 150 | 1.When the unit power is on/in heating mode,and if the outdoor temperature drops below 3oC for 30 seconds,after running for 25mins, the base pan heater will be actived for 5 minutes. 2. In defrost mode and the outdoor temperature lower 1oC for 10 seconds the base pan heater will be actived and will be 5 mins delay inactive after defrost. | Integrated 24V control allows the system to automatically switch from heating with the heat pump ductless systems to the conventional, electric heat pump, or dual fuel heating system based on a preselected outdoor temperature (when paired with a 24V controlled third party thermostat). | Wi-fi/ Smart communication available when paired with qualifying third party 24V thermostats. | N/A | R410A | USA, Canada | 16368 | 1.63 | 2.94 | 17600 | 1.68 | 3.07 | 19360 | 1.61 | 3.52 | 16910 | 1.48 | 3.35 | 20330 | 1.43 | 4.17 | 18100 | 1.73 | 3.07 | 18100 | 1.73 | 3.07 | 21358 | 2.32 | 2.7 | 12200 | 1.53 | 2.34 | 12200 | 1.53 | 2.34 | 12566 | 1.47 | 2.51 | 10545 | 1.25 | 2.47 | 18500 | 2.44 | 2.22 | 18500 | 2.44 | 2.22
05/04/23 | Live | Carrier | AIRQUEST | HORIZONTAL VS HP | Singlezone Ducted, Centrally Ducted | 211263623 |  | HRCU-A-CB | DLCURAH18ABK | Ducted Indoor Units | EN(A,D)4X30L14** | *96VSN0601412A* |  |  |  | 11 | 16 | 8 | 7.75 | FALSE | FALSE | FALSE |  | 67 | 84 | 99 | TRUE | Integrated | 150 | 1.When the unit power is on/in heating mode,and if the outdoor temperature drops below 3oC for 30 seconds,after running for 25mins, the base pan heater will be actived for 5 minutes. 2. In defrost mode and the outdoor temperature lower 1oC for 10 seconds the base pan heater will be actived and will be 5 mins delay inactive after defrost. | Integrated 24V control allows the system to automatically switch from heating with the heat pump ductless systems to the conventional, electric heat pump, or dual fuel heating system based on a preselected outdoor temperature (when paired with a 24V controlled third party thermostat). | Wi-fi/ Smart communication available when paired with qualifying third party 24V thermostats. | N/A | R410A | USA, Canada | 16740 | 1.59 | 3.09 | 18000 | 1.64 | 3.22 | 19800 | 1.57 | 3.7 | 17355 | 1.5 | 3.39 | 20865 | 1.44 | 4.25 | 18500 | 1.67 | 3.25 | 18500 | 1.67 | 3.25 | 21830 | 2.24 | 2.86 | 12400 | 1.5 | 2.42 | 12400 | 1.5 | 2.42 | 12772 | 1.44 | 2.6 | 10488 | 1.24 | 2.48 | 18400 | 2.43 | 2.22 | 18400 | 2.43 | 2.22
05/04/23 | Live | Carrier | AIRQUEST | HORIZONTAL VS HP | Singlezone Ducted, Centrally Ducted | 211263644 |  | HRCU-A-CB | DLCURAH18ABK | Ducted Indoor Units | EN(A,D)4X30L14** | *80VTL0451412A* |  |  |  | 11 | 16.5 | 8 | 7.75 | FALSE | FALSE | FALSE |  | 67 | 85 | 100 | TRUE | Integrated | 150 | 1.When the unit power is on/in heating mode,and if the outdoor temperature drops below 3oC for 30 seconds,after running for 25mins, the base pan heater will be actived for 5 minutes. 2. In defrost mode and the outdoor temperature lower 1oC for 10 seconds the base pan heater will be actived and will be 5 mins delay inactive after defrost. | Integrated 24V control allows the system to automatically switch from heating with the heat pump ductless systems to the conventional, electric heat pump, or dual fuel heating system based on a preselected outdoor temperature (when paired with a 24V controlled third party thermostat). | Wi-fi/ Smart communication available when paired with qualifying third party 24V thermostats. | N/A | R410A | USA, Canada | 16554 | 1.57 | 3.09 | 17800 | 1.62 | 3.22 | 19580 | 1.55 | 3.7 | 17177 | 1.48 | 3.4 | 20651 | 1.42 | 4.26 | 18300 | 1.7 | 3.15 | 18300 | 1.7 | 3.15 | 21594 | 2.27 | 2.79 | 12300 | 1.51 | 2.39 | 12300 | 1.51 | 2.39 | 12669 | 1.45 | 2.56 | 10488 | 1.24 | 2.48 | 18400 | 2.43 | 2.22 | 18400 | 2.43 | 2.22
05/04/23 | Live | Carrier | AIRQUEST | HORIZONTAL VS HP | Singlezone Ducted, Centrally Ducted | 211263669 |  | HRCU-A-CB | DLCURAH18ABK | Ducted Indoor Units | EN(A,D)4X30L14** | *95ESN0401410A* |  |  |  | 11 | 15.5 | 8 | 7.75 | FALSE | FALSE | FALSE |  | 67 | 84 | 100 | TRUE | Integrated | 150 | 1.When the unit power is on/in heating mode,and if the outdoor temperature drops below 3oC for 30 seconds,after running for 25mins, the base pan heater will be actived for 5 minutes. 2. In defrost mode and the outdoor temperature lower 1oC for 10 seconds the base pan heater will be actived and will be 5 mins delay inactive after defrost. | Integrated 24V control allows the system to automatically switch from heating with the heat pump ductless systems to the conventional, electric heat pump, or dual fuel heating system based on a preselected outdoor temperature (when paired with a 24V controlled third party thermostat). | Wi-fi/ Smart communication available when paired with qualifying third party 24V thermostats. | N/A | R410A | USA, Canada | 16647 | 1.58 | 3.09 | 17900 | 1.63 | 3.22 | 19690 | 1.56 | 3.7 | 17355 | 1.51 | 3.37 | 20865 | 1.46 | 4.19 | 18500 | 1.69 | 3.21 | 18500 | 1.69 | 3.21 | 21830 | 2.27 | 2.82 | 12400 | 1.51 | 2.41 | 12400 | 1.51 | 2.41 | 12772 | 1.45 | 2.58 | 10545 | 1.25 | 2.47 | 18500 | 2.44 | 2.22 | 18500 | 2.44 | 2.22
05/04/23 | Live | Carrier | AIRQUEST | HORIZONTAL VS HP | Singlezone Ducted, Centrally Ducted | 211263692 |  | HRCU-A-CB | DLCURAH18ABK | Ducted Indoor Units | EN(A,D)4X30L14** | *95ESN0601412A* |  |  |  | 11 | 16 | 8 | 7.75 | FALSE | FALSE | FALSE |  | 67 | 84 | 99 | TRUE | Integrated | 150 | 1.When the unit power is on/in heating mode,and if the outdoor temperature drops below 3oC for 30 seconds,after running for 25mins, the base pan heater will be actived for 5 minutes. 2. In defrost mode and the outdoor temperature lower 1oC for 10 seconds the base pan heater will be actived and will be 5 mins delay inactive after defrost. | Integrated 24V control allows the system to automatically switch from heating with the heat pump ductless systems to the conventional, electric heat pump, or dual fuel heating system based on a preselected outdoor temperature (when paired with a 24V controlled third party thermostat). | Wi-fi/ Smart communication available when paired with qualifying third party 24V thermostats. | N/A | R410A | USA, Canada | 16740 | 1.59 | 3.09 | 18000 | 1.64 | 3.22 | 19800 | 1.57 | 3.7 | 17355 | 1.5 | 3.39 | 20865 | 1.44 | 4.25 | 18500 | 1.68 | 3.23 | 18500 | 1.68 | 3.23 | 21830 | 2.26 | 2.83 | 12400 | 1.5 | 2.42 | 12400 | 1.5 | 2.42 | 12772 | 1.44 | 2.6 | 10488 | 1.24 | 2.48 | 18400 | 2.43 | 2.22 | 18400 | 2.43 | 2.22
05/04/23 | Live | Carrier | AIRQUEST | HORIZONTAL VS HP | Singlezone Ducted, Centrally Ducted | 211263717 |  | HRCU-A-CB | DLCURAH18ABK | Ducted Indoor Units | EN(A,D)4X30L14** | *96VTN0401410A* |  |  |  | 10.5 | 16 | 8 | 7.7 | FALSE | FALSE | FALSE |  | 67 | 86 | 102 | TRUE | Integrated | 150 | 1.When the unit power is on/in heating mode,and if the outdoor temperature drops below 3oC for 30 seconds,after running for 25mins, the base pan heater will be actived for 5 minutes. 2. In defrost mode and the outdoor temperature lower 1oC for 10 seconds the base pan heater will be actived and will be 5 mins delay inactive after defrost. | Integrated 24V control allows the system to automatically switch from heating with the heat pump ductless systems to the conventional, electric heat pump, or dual fuel heating system based on a preselected outdoor temperature (when paired with a 24V controlled third party thermostat). | Wi-fi/ Smart communication available when paired with qualifying third party 24V thermostats. | N/A | R410A | USA, Canada | 16368 | 1.63 | 2.94 | 17600 | 1.68 | 3.07 | 19360 | 1.61 | 3.52 | 16910 | 1.48 | 3.35 | 20330 | 1.43 | 4.17 | 18100 | 1.73 | 3.07 | 18100 | 1.73 | 3.07 | 21358 | 2.32 | 2.7 | 12200 | 1.53 | 2.34 | 12200 | 1.53 | 2.34 | 12566 | 1.47 | 2.51 | 10545 | 1.25 | 2.47 | 18500 | 2.44 | 2.22 | 18500 | 2.44 | 2.22
05/04/23 | Live | Carrier | AIRQUEST | HORIZONTAL VS HP | Singlezone Ducted, Centrally Ducted | 211263738 |  | HRCU-A-CB | DLCURAH18ABK | Ducted Indoor Units | EN(A,D)4X30L14** | *96VTN0601412A* |  |  |  | 11 | 16 | 8 | 7.75 | FALSE | FALSE | FALSE |  | 67 | 84 | 99 | TRUE | Integrated | 150 | 1.When the unit power is on/in heating mode,and if the outdoor temperature drops below 3oC for 30 seconds,after running for 25mins, the base pan heater will be actived for 5 minutes. 2. In defrost mode and the outdoor temperature lower 1oC for 10 seconds the base pan heater will be actived and will be 5 mins delay inactive after defrost. | Integrated 24V control allows the system to automatically switch from heating with the heat pump ductless systems to the conventional, electric heat pump, or dual fuel heating system based on a preselected outdoor temperature (when paired with a 24V controlled third party thermostat). | Wi-fi/ Smart communication available when paired with qualifying third party 24V thermostats. | N/A | R410A | USA, Canada | 16740 | 1.59 | 3.09 | 18000 | 1.64 | 3.22 | 19800 | 1.57 | 3.7 | 17355 | 1.5 | 3.39 | 20865 | 1.44 | 4.25 | 18500 | 1.67 | 3.25 | 18500 | 1.67 | 3.25 | 21830 | 2.24 | 2.86 | 12400 | 1.5 | 2.42 | 12400 | 1.5 | 2.42 | 12772 | 1.44 | 2.6 | 10488 | 1.24 | 2.48 | 18400 | 2.43 | 2.22 | 18400 | 2.43 | 2.22
05/04/23 | Live | Carrier | AIRQUEST | HORIZONTAL VS HP | Singlezone Ducted, Centrally Ducted | 211263758 |  | HRCU-A-CB | DLCURAH18ABK | Ducted Indoor Units | EN(A,D)4X30L14** | *95ESN0261410A* |  |  |  | 11 | 15.5 | 8.5 | 7.75 | FALSE | FALSE | TRUE |  | 66 | 82 | 97 | TRUE | Integrated | 150 | 1.When the unit power is on/in heating mode,and if the outdoor temperature drops below 3oC for 30 seconds,after running for 25mins, the base pan heater will be actived for 5 minutes. 2. In defrost mode and the outdoor temperature lower 1oC for 10 seconds the base pan heater will be actived and will be 5 mins delay inactive after defrost. | Integrated 24V control allows the system to automatically switch from heating with the heat pump ductless systems to the conventional, electric heat pump, or dual fuel heating system based on a preselected outdoor temperature (when paired with a 24V controlled third party thermostat). | Wi-fi/ Smart communication available when paired with qualifying third party 24V thermostats. | N/A | R410A | USA, Canada | 16833 | 1.6 | 3.08 | 18100 | 1.65 | 3.21 | 19910 | 1.58 | 3.69 | 17533 | 1.52 | 3.38 | 21079 | 1.47 | 4.2 | 18800 | 1.68 | 3.28 | 18800 | 1.68 | 3.28 | 22184 | 2.25 | 2.89 | 12500 | 1.5 | 2.44 | 12500 | 1.5 | 2.44 | 12875 | 1.44 | 2.62 | 10488 | 1.25 | 2.46 | 18400 | 2.45 | 2.2 | 18400 | 2.45 | 2.2
05/04/23 | Live | Carrier | AIRQUEST | HORIZONTAL VS HP | Singlezone Ducted, Centrally Ducted | 211263781 |  | HRCU-A-CB | DLCURAH18ABK | Ducted Indoor Units | EN(A,D)4X30L14** | *80ES(N,L)0451412A* |  |  |  | 11 | 16 | 8.5 | 7.75 | FALSE | FALSE | TRUE |  | 67 | 83 | 98 | TRUE | Integrated | 150 | 1.When the unit power is on/in heating mode,and if the outdoor temperature drops below 3oC for 30 seconds,after running for 25mins, the base pan heater will be actived for 5 minutes. 2. In defrost mode and the outdoor temperature lower 1oC for 10 seconds the base pan heater will be actived and will be 5 mins delay inactive after defrost. | Integrated 24V control allows the system to automatically switch from heating with the heat pump ductless systems to the conventional, electric heat pump, or dual fuel heating system based on a preselected outdoor temperature (when paired with a 24V controlled third party thermostat). | Wi-fi/ Smart communication available when paired with qualifying third party 24V thermostats. | N/A | R410A | USA, Canada | 16926 | 1.6 | 3.1 | 18200 | 1.65 | 3.23 | 20020 | 1.59 | 3.69 | 17533 | 1.49 | 3.45 | 21079 | 1.44 | 4.29 | 18600 | 1.65 | 3.3 | 18600 | 1.65 | 3.3 | 21948 | 2.21 | 2.91 | 12500 | 1.5 | 2.44 | 12500 | 1.5 | 2.44 | 12875 | 1.44 | 2.62 | 10488 | 1.24 | 2.48 | 18400 | 2.43 | 2.22 | 18400 | 2.43 | 2.22
05/04/23 | Live | Carrier | AIRQUEST | HORIZONTAL VS HP | Singlezone Ducted, Centrally Ducted | 211263806 |  | HRCU-A-CB | DLCURAH18ABK | Ducted Indoor Units | EN(A,D)4X30L14** | *92ESN0601412A* |  |  |  | 11 | 16 | 8.5 | 7.8 | FALSE | FALSE | TRUE |  | 66 | 82 | 97 | TRUE | Integrated | 150 | 1.When the unit power is on/in heating mode,and if the outdoor temperature drops below 3oC for 30 seconds,after running for 25mins, the base pan heater will be actived for 5 minutes. 2. In defrost mode and the outdoor temperature lower 1oC for 10 seconds the base pan heater will be actived and will be 5 mins delay inactive after defrost. | Integrated 24V control allows the system to automatically switch from heating with the heat pump ductless systems to the conventional, electric heat pump, or dual fuel heating system based on a preselected outdoor temperature (when paired with a 24V controlled third party thermostat). | Wi-fi/ Smart communication available when paired with qualifying third party 24V thermostats. | N/A | R410A | USA, Canada | 16926 | 1.6 | 3.1 | 18200 | 1.65 | 3.23 | 20020 | 1.59 | 3.69 | 17622 | 1.5 | 3.44 | 21186 | 1.45 | 4.28 | 18700 | 1.65 | 3.32 | 18700 | 1.65 | 3.32 | 22066 | 2.21 | 2.93 | 12500 | 1.49 | 2.46 | 12500 | 1.49 | 2.46 | 12875 | 1.43 | 2.64 | 10431 | 1.23 | 2.49 | 18300 | 2.42 | 2.22 | 18300 | 2.42 | 2.22
05/04/23 | Live | Carrier | AIRQUEST | HORIZONTAL VS HP | Singlezone Ducted, Centrally Ducted | 211263827 |  | HRCU-A-CB | DLCURAH18ABK | Ducted Indoor Units | EN(A,D)4X30L14** | *92ESN0401410A* |  |  |  | 10.5 | 15 | 8 | 7.75 | FALSE | FALSE | FALSE |  | 66 | 83 | 98 | TRUE | Integrated | 150 | 1.When the unit power is on/in heating mode,and if the outdoor temperature drops below 3oC for 30 seconds,after running for 25mins, the base pan heater will be actived for 5 minutes. 2. In defrost mode and the outdoor temperature lower 1oC for 10 seconds the base pan heater will be actived and will be 5 mins delay inactive after defrost. | Integrated 24V control allows the system to automatically switch from heating with the heat pump ductless systems to the conventional, electric heat pump, or dual fuel heating system based on a preselected outdoor temperature (when paired with a 24V controlled third party thermostat). | Wi-fi/ Smart communication available when paired with qualifying third party 24V thermostats. | N/A | R410A | USA, Canada | 16740 | 1.66 | 2.96 | 18000 | 1.71 | 3.08 | 19800 | 1.65 | 3.52 | 17355 | 1.53 | 3.32 | 20865 | 1.47 | 4.16 | 18700 | 1.7 | 3.22 | 18700 | 1.7 | 3.22 | 22066 | 2.28 | 2.84 | 12500 | 1.53 | 2.39 | 12500 | 1.53 | 2.39 | 12875 | 1.47 | 2.57 | 10545 | 1.26 | 2.45 | 18500 | 2.46 | 2.2 | 18500 | 2.46 | 2.2
05/04/23 | Live | Carrier | AIRQUEST | HORIZONTAL VS HP | Singlezone Ducted, Centrally Ducted | 211263850 |  | HRCU-A-CB | DLCURAH18ABK | Ducted Indoor Units | EN(A,D)4X30L14** | *80ES(N,L)0701412A* |  |  |  | 11 | 16.5 | 8 | 7.7 | FALSE | FALSE | FALSE |  | 67 | 86 | 101 | TRUE | Integrated | 150 | 1.When the unit power is on/in heating mode,and if the outdoor temperature drops below 3oC for 30 seconds,after running for 25mins, the base pan heater will be actived for 5 minutes. 2. In defrost mode and the outdoor temperature lower 1oC for 10 seconds the base pan heater will be actived and will be 5 mins delay inactive after defrost. | Integrated 24V control allows the system to automatically switch from heating with the heat pump ductless systems to the conventional, electric heat pump, or dual fuel heating system based on a preselected outdoor temperature (when paired with a 24V controlled third party thermostat). | Wi-fi/ Smart communication available when paired with qualifying third party 24V thermostats. | N/A | R410A | USA, Canada | 16554 | 1.57 | 3.09 | 17800 | 1.62 | 3.22 | 19580 | 1.55 | 3.7 | 17177 | 1.48 | 3.4 | 20651 | 1.42 | 4.26 | 18200 | 1.7 | 3.14 | 18200 | 1.7 | 3.14 | 21476 | 2.28 | 2.76 | 12300 | 1.51 | 2.39 | 12300 | 1.51 | 2.39 | 12669 | 1.45 | 2.56 | 10545 | 1.25 | 2.47 | 18500 | 2.44 | 2.22 | 18500 | 2.44 | 2.22
05/04/23 | Live | Carrier | AIRQUEST | HORIZONTAL VS HP | Singlezone Ducted, Centrally Ducted | 211263873 |  | HRCU-A-CB | DLCURAH18ABK | Ducted Indoor Units | EN(A,D)4X30L17** | *80VSL0451412A* |  |  |  | 11 | 16 | 8 | 7.75 | FALSE | FALSE | FALSE |  | 67 | 84 | 100 | TRUE | Integrated | 150 | 1.When the unit power is on/in heating mode,and if the outdoor temperature drops below 3oC for 30 seconds,after running for 25mins, the base pan heater will be actived for 5 minutes. 2. In defrost mode and the outdoor temperature lower 1oC for 10 seconds the base pan heater will be actived and will be 5 mins delay inactive after defrost. | Integrated 24V control allows the system to automatically switch from heating with the heat pump ductless systems to the conventional, electric heat pump, or dual fuel heating system based on a preselected outdoor temperature (when paired with a 24V controlled third party thermostat). | Wi-fi/ Smart communication available when paired with qualifying third party 24V thermostats. | N/A | R410A | USA, Canada | 16647 | 1.58 | 3.09 | 17900 | 1.63 | 3.22 | 19690 | 1.56 | 3.7 | 17266 | 1.48 | 3.42 | 20758 | 1.43 | 4.25 | 18400 | 1.69 | 3.19 | 18400 | 1.69 | 3.19 | 21712 | 2.26 | 2.82 | 12400 | 1.51 | 2.41 | 12400 | 1.51 | 2.41 | 12772 | 1.45 | 2.58 | 10488 | 1.24 | 2.48 | 18400 | 2.43 | 2.22 | 18400 | 2.43 | 2.22
05/04/23 | Live | Carrier | AIRQUEST | HORIZONTAL VS HP | Singlezone Ducted, Centrally Ducted | 211263910 |  | HRCU-A-CB | DLCURAH18ABK | Ducted Indoor Units | EN(A,D)4X30L17** | *96VSN0601714A* |  |  |  | 11 | 16 | 8 | 7.75 | FALSE | FALSE | FALSE |  | 67 | 85 | 100 | TRUE | Integrated | 150 | 1.When the unit power is on/in heating mode,and if the outdoor temperature drops below 3oC for 30 seconds,after running for 25mins, the base pan heater will be actived for 5 minutes. 2. In defrost mode and the outdoor temperature lower 1oC for 10 seconds the base pan heater will be actived and will be 5 mins delay inactive after defrost. | Integrated 24V control allows the system to automatically switch from heating with the heat pump ductless systems to the conventional, electric heat pump, or dual fuel heating system based on a preselected outdoor temperature (when paired with a 24V controlled third party thermostat). | Wi-fi/ Smart communication available when paired with qualifying third party 24V thermostats. | N/A | R410A | USA, Canada | 16647 | 1.58 | 3.09 | 17900 | 1.63 | 3.22 | 19690 | 1.56 | 3.7 | 17266 | 1.49 | 3.4 | 20758 | 1.44 | 4.22 | 18400 | 1.7 | 3.17 | 18400 | 1.7 | 3.17 | 21712 | 2.27 | 2.8 | 12400 | 1.51 | 2.41 | 12400 | 1.51 | 2.41 | 12772 | 1.45 | 2.58 | 10545 | 1.25 | 2.47 | 18500 | 2.44 | 2.22 | 18500 | 2.44 | 2.22
05/04/23 | Live | Carrier | AIRQUEST | HORIZONTAL VS HP | Singlezone Ducted, Centrally Ducted | 211263928 |  | HRCU-A-CB | DLCURAH18ABK | Ducted Indoor Units | EN(A,D)4X30L17** | *96VSN0401410A* |  |  |  | 10.5 | 16 | 8 | 7.7 | FALSE | FALSE | FALSE |  | 67 | 86 | 102 | TRUE | Integrated | 150 | 1.When the unit power is on/in heating mode,and if the outdoor temperature drops below 3oC for 30 seconds,after running for 25mins, the base pan heater will be actived for 5 minutes. 2. In defrost mode and the outdoor temperature lower 1oC for 10 seconds the base pan heater will be actived and will be 5 mins delay inactive after defrost. | Integrated 24V control allows the system to automatically switch from heating with the heat pump ductless systems to the conventional, electric heat pump, or dual fuel heating system based on a preselected outdoor temperature (when paired with a 24V controlled third party thermostat). | Wi-fi/ Smart communication available when paired with qualifying third party 24V thermostats. | N/A | R410A | USA, Canada | 16368 | 1.63 | 2.94 | 17600 | 1.68 | 3.07 | 19360 | 1.61 | 3.52 | 16910 | 1.48 | 3.35 | 20330 | 1.43 | 4.17 | 18100 | 1.73 | 3.07 | 18100 | 1.73 | 3.07 | 21358 | 2.32 | 2.7 | 12300 | 1.54 | 2.34 | 12300 | 1.54 | 2.34 | 12669 | 1.48 | 2.51 | 10545 | 1.25 | 2.47 | 18500 | 2.44 | 2.22 | 18500 | 2.44 | 2.22
05/04/23 | Live | Carrier | AIRQUEST | HORIZONTAL VS HP | Singlezone Ducted, Centrally Ducted | 211263947 |  | HRCU-A-CB | DLCURAH18ABK | Ducted Indoor Units | EN(A,D)4X30L17** | *96VSN0401712A* |  |  |  | 10.5 | 15.5 | 8 | 7.75 | FALSE | FALSE | FALSE |  | 67 | 84 | 100 | TRUE | Integrated | 150 | 1.When the unit power is on/in heating mode,and if the outdoor temperature drops below 3oC for 30 seconds,after running for 25mins, the base pan heater will be actived for 5 minutes. 2. In defrost mode and the outdoor temperature lower 1oC for 10 seconds the base pan heater will be actived and will be 5 mins delay inactive after defrost. | Integrated 24V control allows the system to automatically switch from heating with the heat pump ductless systems to the conventional, electric heat pump, or dual fuel heating system based on a preselected outdoor temperature (when paired with a 24V controlled third party thermostat). | Wi-fi/ Smart communication available when paired with qualifying third party 24V thermostats. | N/A | R410A | USA, Canada | 16647 | 1.65 | 2.96 | 17900 | 1.7 | 3.09 | 19690 | 1.64 | 3.52 | 17266 | 1.51 | 3.35 | 20758 | 1.46 | 4.17 | 18500 | 1.71 | 3.17 | 18500 | 1.71 | 3.17 | 21830 | 2.28 | 2.81 | 12400 | 1.51 | 2.41 | 12400 | 1.51 | 2.41 | 12772 | 1.45 | 2.58 | 10545 | 1.25 | 2.47 | 18500 | 2.44 | 2.22 | 18500 | 2.44 | 2.22
05/04/23 | Live | Carrier | AIRQUEST | HORIZONTAL VS HP | Singlezone Ducted, Centrally Ducted | 211263964 |  | HRCU-A-CB | DLCURAH18ABK | Ducted Indoor Units | EN(A,D)4X30L17** | *96VSN0601412A* |  |  |  | 11 | 16 | 8.5 | 7.75 | FALSE | FALSE | TRUE |  | 66 | 83 | 98 | TRUE | Integrated | 150 | 1.When the unit power is on/in heating mode,and if the outdoor temperature drops below 3oC for 30 seconds,after running for 25mins, the base pan heater will be actived for 5 minutes. 2. In defrost mode and the outdoor temperature lower 1oC for 10 seconds the base pan heater will be actived and will be 5 mins delay inactive after defrost. | Integrated 24V control allows the system to automatically switch from heating with the heat pump ductless systems to the conventional, electric heat pump, or dual fuel heating system based on a preselected outdoor temperature (when paired with a 24V controlled third party thermostat). | Wi-fi/ Smart communication available when paired with qualifying third party 24V thermostats. | N/A | R410A | USA, Canada | 16740 | 1.59 | 3.09 | 18000 | 1.64 | 3.22 | 19800 | 1.57 | 3.7 | 17444 | 1.5 | 3.41 | 20972 | 1.44 | 4.27 | 18600 | 1.68 | 3.24 | 18600 | 1.68 | 3.24 | 21948 | 2.25 | 2.86 | 12400 | 1.5 | 2.42 | 12400 | 1.5 | 2.42 | 12772 | 1.44 | 2.6 | 10488 | 1.24 | 2.48 | 18400 | 2.43 | 2.22 | 18400 | 2.43 | 2.22
05/04/23 | Live | Carrier | AIRQUEST | HORIZONTAL VS HP | Singlezone Ducted, Centrally Ducted | 211263982 |  | HRCU-A-CB | DLCURAH18ABK | Ducted Indoor Units | EN(A,D)4X30L17** | *96VSN0801716A* |  |  |  | 11 | 16 | 8 | 7.7 | FALSE | FALSE | FALSE |  | 67 | 86 | 102 | TRUE | Integrated | 150 | 1.When the unit power is on/in heating mode,and if the outdoor temperature drops below 3oC for 30 seconds,after running for 25mins, the base pan heater will be actived for 5 minutes. 2. In defrost mode and the outdoor temperature lower 1oC for 10 seconds the base pan heater will be actived and will be 5 mins delay inactive after defrost. | Integrated 24V control allows the system to automatically switch from heating with the heat pump ductless systems to the conventional, electric heat pump, or dual fuel heating system based on a preselected outdoor temperature (when paired with a 24V controlled third party thermostat). | Wi-fi/ Smart communication available when paired with qualifying third party 24V thermostats. | N/A | R410A | USA, Canada | 16461 | 1.56 | 3.09 | 17700 | 1.61 | 3.22 | 19470 | 1.54 | 3.71 | 17088 | 1.48 | 3.38 | 20544 | 1.42 | 4.24 | 18100 | 1.71 | 3.1 | 18100 | 1.71 | 3.1 | 21358 | 2.29 | 2.73 | 12200 | 1.52 | 2.35 | 12200 | 1.52 | 2.35 | 12566 | 1.45 | 2.54 | 10545 | 1.25 | 2.47 | 18500 | 2.44 | 2.22 | 18500 | 2.44 | 2.22
05/04/23 | Live | Carrier | AIRQUEST | HORIZONTAL VS HP | Singlezone Ducted, Centrally Ducted | 211264002 |  | HRCU-A-CB | DLCURAH18ABK | Ducted Indoor Units | EN(A,D)4X30L17** | *95ESU0401712A* |  |  |  | 11 | 16 | 8 | 7.75 | FALSE | FALSE | FALSE |  | 67 | 84 | 100 | TRUE | Integrated | 150 | 1.When the unit power is on/in heating mode,and if the outdoor temperature drops below 3oC for 30 seconds,after running for 25mins, the base pan heater will be actived for 5 minutes. 2. In defrost mode and the outdoor temperature lower 1oC for 10 seconds the base pan heater will be actived and will be 5 mins delay inactive after defrost. | Integrated 24V control allows the system to automatically switch from heating with the heat pump ductless systems to the conventional, electric heat pump, or dual fuel heating system based on a preselected outdoor temperature (when paired with a 24V controlled third party thermostat). | Wi-fi/ Smart communication available when paired with qualifying third party 24V thermostats. | N/A | R410A | USA, Canada | 16647 | 1.58 | 3.09 | 17900 | 1.63 | 3.22 | 19690 | 1.56 | 3.7 | 17266 | 1.48 | 3.42 | 20758 | 1.43 | 4.25 | 18400 | 1.7 | 3.17 | 18400 | 1.7 | 3.17 | 21712 | 2.27 | 2.8 | 12400 | 1.51 | 2.41 | 12400 | 1.51 | 2.41 | 12772 | 1.45 | 2.58 | 10488 | 1.24 | 2.48 | 18400 | 2.43 | 2.22 | 18400 | 2.43 | 2.22
05/04/23 | Live | Carrier | AIRQUEST | HORIZONTAL VS HP | Singlezone Ducted, Centrally Ducted | 211264047 |  | HRCU-A-CB | DLCURAH18ABK | Ducted Indoor Units | EN(A,D)4X30L17** | *80VSL0451716A* |  |  |  | 11 | 16 | 8 | 7.7 | FALSE | FALSE | FALSE |  | 67 | 85 | 101 | TRUE | Integrated | 150 | 1.When the unit power is on/in heating mode,and if the outdoor temperature drops below 3oC for 30 seconds,after running for 25mins, the base pan heater will be actived for 5 minutes. 2. In defrost mode and the outdoor temperature lower 1oC for 10 seconds the base pan heater will be actived and will be 5 mins delay inactive after defrost. | Integrated 24V control allows the system to automatically switch from heating with the heat pump ductless systems to the conventional, electric heat pump, or dual fuel heating system based on a preselected outdoor temperature (when paired with a 24V controlled third party thermostat). | Wi-fi/ Smart communication available when paired with qualifying third party 24V thermostats. | N/A | R410A | USA, Canada | 16554 | 1.57 | 3.09 | 17800 | 1.62 | 3.22 | 19580 | 1.55 | 3.7 | 17177 | 1.49 | 3.38 | 20651 | 1.44 | 4.2 | 18300 | 1.71 | 3.14 | 18300 | 1.71 | 3.14 | 21594 | 2.29 | 2.76 | 12300 | 1.51 | 2.39 | 12300 | 1.51 | 2.39 | 12669 | 1.45 | 2.56 | 10545 | 1.25 | 2.47 | 18500 | 2.44 | 2.22 | 18500 | 2.44 | 2.22
05/04/23 | Live | Carrier | AIRQUEST | HORIZONTAL VS HP | Singlezone Ducted, Centrally Ducted | 211264065 |  | HRCU-A-CB | DLCURAH18ABK | Ducted Indoor Units | EN(A,D)4X30L17** | *80VSL0701716A* |  |  |  | 11 | 16 | 8 | 7.7 | FALSE | FALSE | FALSE |  | 67 | 86 | 102 | TRUE | Integrated | 150 | 1.When the unit power is on/in heating mode,and if the outdoor temperature drops below 3oC for 30 seconds,after running for 25mins, the base pan heater will be actived for 5 minutes. 2. In defrost mode and the outdoor temperature lower 1oC for 10 seconds the base pan heater will be actived and will be 5 mins delay inactive after defrost. | Integrated 24V control allows the system to automatically switch from heating with the heat pump ductless systems to the conventional, electric heat pump, or dual fuel heating system based on a preselected outdoor temperature (when paired with a 24V controlled third party thermostat). | Wi-fi/ Smart communication available when paired with qualifying third party 24V thermostats. | N/A | R410A | USA, Canada | 16368 | 1.55 | 3.09 | 17600 | 1.6 | 3.22 | 19360 | 1.54 | 3.68 | 16999 | 1.47 | 3.39 | 20437 | 1.42 | 4.22 | 18100 | 1.72 | 3.08 | 18100 | 1.72 | 3.08 | 21358 | 2.31 | 2.71 | 12200 | 1.52 | 2.35 | 12200 | 1.52 | 2.35 | 12566 | 1.45 | 2.54 | 10545 | 1.25 | 2.47 | 18500 | 2.44 | 2.22 | 18500 | 2.44 | 2.22
05/04/23 | Live | Carrier | AIRQUEST | HORIZONTAL VS HP | Singlezone Ducted, Centrally Ducted | 211264085 |  | HRCU-A-CB | DLCURAH18ABK | Ducted Indoor Units | EN(A,D)4X30L17** | *80ESU0401712A* |  |  |  | 11 | 16.5 | 8.5 | 7.8 | FALSE | FALSE | TRUE |  | 66 | 81 | 95 | TRUE | Integrated | 150 | 1.When the unit power is on/in heating mode,and if the outdoor temperature drops below 3oC for 30 seconds,after running for 25mins, the base pan heater will be actived for 5 minutes. 2. In defrost mode and the outdoor temperature lower 1oC for 10 seconds the base pan heater will be actived and will be 5 mins delay inactive after defrost. | Integrated 24V control allows the system to automatically switch from heating with the heat pump ductless systems to the conventional, electric heat pump, or dual fuel heating system based on a preselected outdoor temperature (when paired with a 24V controlled third party thermostat). | Wi-fi/ Smart communication available when paired with qualifying third party 24V thermostats. | N/A | R410A | USA, Canada | 17298 | 1.64 | 3.09 | 18600 | 1.69 | 3.23 | 20460 | 1.62 | 3.7 | 17978 | 1.5 | 3.51 | 21614 | 1.45 | 4.37 | 19000 | 1.6 | 3.48 | 19000 | 1.6 | 3.48 | 22420 | 2.14 | 3.07 | 12700 | 1.48 | 2.51 | 12700 | 1.48 | 2.51 | 13081 | 1.42 | 2.7 | 10374 | 1.24 | 2.45 | 18200 | 2.42 | 2.2 | 18200 | 2.42 | 2.2
05/04/23 | Live | Carrier | AIRQUEST | HORIZONTAL VS HP | Singlezone Ducted, Centrally Ducted | 211264107 |  | HRCU-A-CB | DLCURAH18ABK | Ducted Indoor Units | EN(A,D)4X30L17** | *80VTL0451412A* |  |  |  | 11 | 16.5 | 8 | 7.75 | FALSE | FALSE | FALSE |  | 67 | 85 | 100 | TRUE | Integrated | 150 | 1.When the unit power is on/in heating mode,and if the outdoor temperature drops below 3oC for 30 seconds,after running for 25mins, the base pan heater will be actived for 5 minutes. 2. In defrost mode and the outdoor temperature lower 1oC for 10 seconds the base pan heater will be actived and will be 5 mins delay inactive after defrost. | Integrated 24V control allows the system to automatically switch from heating with the heat pump ductless systems to the conventional, electric heat pump, or dual fuel heating system based on a preselected outdoor temperature (when paired with a 24V controlled third party thermostat). | Wi-fi/ Smart communication available when paired with qualifying third party 24V thermostats. | N/A | R410A | USA, Canada | 16647 | 1.58 | 3.09 | 17900 | 1.63 | 3.22 | 19690 | 1.56 | 3.7 | 17266 | 1.48 | 3.42 | 20758 | 1.42 | 4.28 | 18300 | 1.7 | 3.15 | 18300 | 1.7 | 3.15 | 21594 | 2.27 | 2.79 | 12300 | 1.5 | 2.4 | 12300 | 1.5 | 2.4 | 12669 | 1.44 | 2.58 | 10488 | 1.24 | 2.48 | 18400 | 2.43 | 2.22 | 18400 | 2.43 | 2.22
05/04/23 | Live | Carrier | AIRQUEST | HORIZONTAL VS HP | Singlezone Ducted, Centrally Ducted | 211264138 |  | HRCU-A-CB | DLCURAH18ABK | Ducted Indoor Units | EN(A,D)4X30L17** | *96VTN0401712A* |  |  |  | 10.5 | 15.5 | 8 | 7.75 | FALSE | FALSE | FALSE |  | 67 | 84 | 100 | TRUE | Integrated | 150 | 1.When the unit power is on/in heating mode,and if the outdoor temperature drops below 3oC for 30 seconds,after running for 25mins, the base pan heater will be actived for 5 minutes. 2. In defrost mode and the outdoor temperature lower 1oC for 10 seconds the base pan heater will be actived and will be 5 mins delay inactive after defrost. | Integrated 24V control allows the system to automatically switch from heating with the heat pump ductless systems to the conventional, electric heat pump, or dual fuel heating system based on a preselected outdoor temperature (when paired with a 24V controlled third party thermostat). | Wi-fi/ Smart communication available when paired with qualifying third party 24V thermostats. | N/A | R410A | USA, Canada | 16647 | 1.65 | 2.96 | 17900 | 1.7 | 3.09 | 19690 | 1.64 | 3.52 | 17266 | 1.51 | 3.35 | 20758 | 1.46 | 4.17 | 18500 | 1.71 | 3.17 | 18500 | 1.71 | 3.17 | 21830 | 2.28 | 2.81 | 12400 | 1.51 | 2.41 | 12400 | 1.51 | 2.41 | 12772 | 1.45 | 2.58 | 10545 | 1.25 | 2.47 | 18500 | 2.44 | 2.22 | 18500 | 2.44 | 2.22
05/04/23 | Live | Carrier | AIRQUEST | HORIZONTAL VS HP | Singlezone Ducted, Centrally Ducted | 211264170 |  | HRCU-A-CB | DLCURAH18ABK | Ducted Indoor Units | EN(A,D)4X30L17** | *96VTN0801716A* |  |  |  | 11 | 16 | 8 | 7.7 | FALSE | FALSE | FALSE |  | 67 | 86 | 102 | TRUE | Integrated | 150 | 1.When the unit power is on/in heating mode,and if the outdoor temperature drops below 3oC for 30 seconds,after running for 25mins, the base pan heater will be actived for 5 minutes. 2. In defrost mode and the outdoor temperature lower 1oC for 10 seconds the base pan heater will be actived and will be 5 mins delay inactive after defrost. | Integrated 24V control allows the system to automatically switch from heating with the heat pump ductless systems to the conventional, electric heat pump, or dual fuel heating system based on a preselected outdoor temperature (when paired with a 24V controlled third party thermostat). | Wi-fi/ Smart communication available when paired with qualifying third party 24V thermostats. | N/A | R410A | USA, Canada | 16461 | 1.56 | 3.09 | 17700 | 1.61 | 3.22 | 19470 | 1.54 | 3.71 | 17088 | 1.48 | 3.38 | 20544 | 1.42 | 4.24 | 18100 | 1.71 | 3.1 | 18100 | 1.71 | 3.1 | 21358 | 2.29 | 2.73 | 12200 | 1.52 | 2.35 | 12200 | 1.52 | 2.35 | 12566 | 1.45 | 2.54 | 10545 | 1.25 | 2.47 | 18500 | 2.44 | 2.22 | 18500 | 2.44 | 2.22
05/04/23 | Live | Carrier | AIRQUEST | HORIZONTAL VS HP | Singlezone Ducted, Centrally Ducted | 211264203 |  | HRCU-A-CB | DLCURAH18ABK | Ducted Indoor Units | EN(A,D)4X30L17** | *80VTL0701716A* |  |  |  | 11 | 16.5 | 8 | 7.7 | FALSE | FALSE | FALSE |  | 67 | 87 | 102 | TRUE | Integrated | 150 | 1.When the unit power is on/in heating mode,and if the outdoor temperature drops below 3oC for 30 seconds,after running for 25mins, the base pan heater will be actived for 5 minutes. 2. In defrost mode and the outdoor temperature lower 1oC for 10 seconds the base pan heater will be actived and will be 5 mins delay inactive after defrost. | Integrated 24V control allows the system to automatically switch from heating with the heat pump ductless systems to the conventional, electric heat pump, or dual fuel heating system based on a preselected outdoor temperature (when paired with a 24V controlled third party thermostat). | Wi-fi/ Smart communication available when paired with qualifying third party 24V thermostats. | N/A | R410A | USA, Canada | 16275 | 1.54 | 3.1 | 17500 | 1.59 | 3.23 | 19250 | 1.53 | 3.69 | 16910 | 1.46 | 3.39 | 20330 | 1.41 | 4.23 | 18000 | 1.74 | 3.03 | 18000 | 1.74 | 3.03 | 21240 | 2.33 | 2.67 | 12200 | 1.53 | 2.34 | 12200 | 1.53 | 2.34 | 12566 | 1.47 | 2.51 | 10545 | 1.25 | 2.47 | 18500 | 2.44 | 2.22 | 18500 | 2.44 | 2.22
05/04/23 | Live | Carrier | AIRQUEST | HORIZONTAL VS HP | Singlezone Ducted, Centrally Ducted | 211264236 |  | HRCU-A-CB | DLCURAH18ABK | Ducted Indoor Units | EN(A,D)4X30L17** | *95ESN0401410A* |  |  |  | 11 | 15.5 | 8 | 7.75 | FALSE | FALSE | FALSE |  | 67 | 84 | 99 | TRUE | Integrated | 150 | 1.When the unit power is on/in heating mode,and if the outdoor temperature drops below 3oC for 30 seconds,after running for 25mins, the base pan heater will be actived for 5 minutes. 2. In defrost mode and the outdoor temperature lower 1oC for 10 seconds the base pan heater will be actived and will be 5 mins delay inactive after defrost. | Integrated 24V control allows the system to automatically switch from heating with the heat pump ductless systems to the conventional, electric heat pump, or dual fuel heating system based on a preselected outdoor temperature (when paired with a 24V controlled third party thermostat). | Wi-fi/ Smart communication available when paired with qualifying third party 24V thermostats. | N/A | R410A | USA, Canada | 16740 | 1.59 | 3.09 | 18000 | 1.64 | 3.22 | 19800 | 1.57 | 3.7 | 17355 | 1.51 | 3.37 | 20865 | 1.45 | 4.22 | 18500 | 1.68 | 3.23 | 18500 | 1.68 | 3.23 | 21830 | 2.26 | 2.83 | 12400 | 1.51 | 2.41 | 12400 | 1.51 | 2.41 | 12772 | 1.45 | 2.58 | 10488 | 1.24 | 2.48 | 18400 | 2.43 | 2.22 | 18400 | 2.43 | 2.22
05/04/23 | Live | Carrier | AIRQUEST | HORIZONTAL VS HP | Singlezone Ducted, Centrally Ducted | 211264271 |  | HRCU-A-CB | DLCURAH18ABK | Ducted Indoor Units | EN(A,D)4X30L17** | *95ESN0401712A* |  |  |  | 10.5 | 15.5 | 8 | 7.7 | FALSE | FALSE | FALSE |  | 67 | 87 | 102 | TRUE | Integrated | 150 | 1.When the unit power is on/in heating mode,and if the outdoor temperature drops below 3oC for 30 seconds,after running for 25mins, the base pan heater will be actived for 5 minutes. 2. In defrost mode and the outdoor temperature lower 1oC for 10 seconds the base pan heater will be actived and will be 5 mins delay inactive after defrost. | Integrated 24V control allows the system to automatically switch from heating with the heat pump ductless systems to the conventional, electric heat pump, or dual fuel heating system based on a preselected outdoor temperature (when paired with a 24V controlled third party thermostat). | Wi-fi/ Smart communication available when paired with qualifying third party 24V thermostats. | N/A | R410A | USA, Canada | 16275 | 1.62 | 2.94 | 17500 | 1.67 | 3.07 | 19250 | 1.6 | 3.53 | 16910 | 1.5 | 3.3 | 20330 | 1.45 | 4.11 | 18100 | 1.75 | 3.03 | 18100 | 1.75 | 3.03 | 21358 | 2.34 | 2.67 | 12200 | 1.54 | 2.32 | 12200 | 1.54 | 2.32 | 12566 | 1.48 | 2.49 | 10602 | 1.25 | 2.49 | 18600 | 2.46 | 2.22 | 18600 | 2.46 | 2.22
05/04/23 | Live | Carrier | AIRQUEST | HORIZONTAL VS HP | Singlezone Ducted, Centrally Ducted | 211264302 |  | HRCU-A-CB | DLCURAH18ABK | Ducted Indoor Units | EN(A,D)4X30L17** | *95ESN0601412A* |  |  |  | 11 | 16 | 8.5 | 7.75 | FALSE | FALSE | TRUE |  | 67 | 84 | 99 | TRUE | Integrated | 150 | 1.When the unit power is on/in heating mode,and if the outdoor temperature drops below 3oC for 30 seconds,after running for 25mins, the base pan heater will be actived for 5 minutes. 2. In defrost mode and the outdoor temperature lower 1oC for 10 seconds the base pan heater will be actived and will be 5 mins delay inactive after defrost. | Integrated 24V control allows the system to automatically switch from heating with the heat pump ductless systems to the conventional, electric heat pump, or dual fuel heating system based on a preselected outdoor temperature (when paired with a 24V controlled third party thermostat). | Wi-fi/ Smart communication available when paired with qualifying third party 24V thermostats. | N/A | R410A | USA, Canada | 16740 | 1.59 | 3.09 | 18000 | 1.64 | 3.22 | 19800 | 1.57 | 3.7 | 17444 | 1.49 | 3.43 | 20972 | 1.44 | 4.27 | 18500 | 1.67 | 3.25 | 18500 | 1.67 | 3.25 | 21830 | 2.24 | 2.86 | 12400 | 1.5 | 2.42 | 12400 | 1.5 | 2.42 | 12772 | 1.44 | 2.6 | 10488 | 1.24 | 2.48 | 18400 | 2.43 | 2.22 | 18400 | 2.43 | 2.22
05/04/23 | Live | Carrier | AIRQUEST | HORIZONTAL VS HP | Singlezone Ducted, Centrally Ducted | 211264366 |  | HRCU-A-CB | DLCURAH18ABK | Ducted Indoor Units | EN(A,D)4X30L17** | *96VTN0401410A* |  |  |  | 10.5 | 16 | 8 | 7.7 | FALSE | FALSE | FALSE |  | 67 | 86 | 102 | TRUE | Integrated | 150 | 1.When the unit power is on/in heating mode,and if the outdoor temperature drops below 3oC for 30 seconds,after running for 25mins, the base pan heater will be actived for 5 minutes. 2. In defrost mode and the outdoor temperature lower 1oC for 10 seconds the base pan heater will be actived and will be 5 mins delay inactive after defrost. | Integrated 24V control allows the system to automatically switch from heating with the heat pump ductless systems to the conventional, electric heat pump, or dual fuel heating system based on a preselected outdoor temperature (when paired with a 24V controlled third party thermostat). | Wi-fi/ Smart communication available when paired with qualifying third party 24V thermostats. | N/A | R410A | USA, Canada | 16368 | 1.63 | 2.94 | 17600 | 1.68 | 3.07 | 19360 | 1.61 | 3.52 | 16910 | 1.48 | 3.35 | 20330 | 1.43 | 4.17 | 18100 | 1.73 | 3.07 | 18100 | 1.73 | 3.07 | 21358 | 2.32 | 2.7 | 12300 | 1.54 | 2.34 | 12300 | 1.54 | 2.34 | 12669 | 1.48 | 2.51 | 10545 | 1.25 | 2.47 | 18500 | 2.44 | 2.22 | 18500 | 2.44 | 2.22
05/04/23 | Live | Carrier | AIRQUEST | HORIZONTAL VS HP | Singlezone Ducted, Centrally Ducted | 211264403 |  | HRCU-A-CB | DLCURAH18ABK | Ducted Indoor Units | EN(A,D)4X30L17** | *96VTN0601412A* |  |  |  | 11 | 16 | 8.5 | 7.75 | FALSE | FALSE | TRUE |  | 66 | 83 | 98 | TRUE | Integrated | 150 | 1.When the unit power is on/in heating mode,and if the outdoor temperature drops below 3oC for 30 seconds,after running for 25mins, the base pan heater will be actived for 5 minutes. 2. In defrost mode and the outdoor temperature lower 1oC for 10 seconds the base pan heater will be actived and will be 5 mins delay inactive after defrost. | Integrated 24V control allows the system to automatically switch from heating with the heat pump ductless systems to the conventional, electric heat pump, or dual fuel heating system based on a preselected outdoor temperature (when paired with a 24V controlled third party thermostat). | Wi-fi/ Smart communication available when paired with qualifying third party 24V thermostats. | N/A | R410A | USA, Canada | 16740 | 1.59 | 3.09 | 18000 | 1.64 | 3.22 | 19800 | 1.57 | 3.7 | 17444 | 1.5 | 3.41 | 20972 | 1.44 | 4.27 | 18600 | 1.68 | 3.24 | 18600 | 1.68 | 3.24 | 21948 | 2.25 | 2.86 | 12400 | 1.5 | 2.42 | 12400 | 1.5 | 2.42 | 12772 | 1.44 | 2.6 | 10488 | 1.24 | 2.48 | 18400 | 2.43 | 2.22 | 18400 | 2.43 | 2.22
05/04/23 | Live | Carrier | AIRQUEST | HORIZONTAL VS HP | Singlezone Ducted, Centrally Ducted | 211264425 |  | HRCU-A-CB | DLCURAH18ABK | Ducted Indoor Units | EN(A,D)4X30L17** | *95ESN0261410A* |  |  |  | 11 | 15.5 | 8.5 | 7.75 | FALSE | FALSE | TRUE |  | 67 | 82 | 97 | TRUE | Integrated | 150 | 1.When the unit power is on/in heating mode,and if the outdoor temperature drops below 3oC for 30 seconds,after running for 25mins, the base pan heater will be actived for 5 minutes. 2. In defrost mode and the outdoor temperature lower 1oC for 10 seconds the base pan heater will be actived and will be 5 mins delay inactive after defrost. | Integrated 24V control allows the system to automatically switch from heating with the heat pump ductless systems to the conventional, electric heat pump, or dual fuel heating system based on a preselected outdoor temperature (when paired with a 24V controlled third party thermostat). | Wi-fi/ Smart communication available when paired with qualifying third party 24V thermostats. | N/A | R410A | USA, Canada | 16926 | 1.6 | 3.1 | 18200 | 1.65 | 3.23 | 20020 | 1.59 | 3.69 | 17533 | 1.52 | 3.38 | 21079 | 1.46 | 4.23 | 18800 | 1.67 | 3.3 | 18800 | 1.67 | 3.3 | 22184 | 2.24 | 2.9 | 12600 | 1.51 | 2.45 | 12600 | 1.51 | 2.45 | 12978 | 1.45 | 2.62 | 10488 | 1.25 | 2.46 | 18400 | 2.45 | 2.2 | 18400 | 2.45 | 2.2
05/04/23 | Live | Carrier | AIRQUEST | HORIZONTAL VS HP | Singlezone Ducted, Centrally Ducted | 211264449 |  | HRCU-A-CB | DLCURAH18ABK | Ducted Indoor Units | EN(A,D)4X30L17** | *96VTN0601714A* |  |  |  | 11 | 16 | 8 | 7.75 | FALSE | FALSE | FALSE |  | 67 | 85 | 100 | TRUE | Integrated | 150 | 1.When the unit power is on/in heating mode,and if the outdoor temperature drops below 3oC for 30 seconds,after running for 25mins, the base pan heater will be actived for 5 minutes. 2. In defrost mode and the outdoor temperature lower 1oC for 10 seconds the base pan heater will be actived and will be 5 mins delay inactive after defrost. | Integrated 24V control allows the system to automatically switch from heating with the heat pump ductless systems to the conventional, electric heat pump, or dual fuel heating system based on a preselected outdoor temperature (when paired with a 24V controlled third party thermostat). | Wi-fi/ Smart communication available when paired with qualifying third party 24V thermostats. | N/A | R410A | USA, Canada | 16554 | 1.57 | 3.09 | 17800 | 1.62 | 3.22 | 19580 | 1.55 | 3.7 | 17177 | 1.49 | 3.38 | 20651 | 1.44 | 4.2 | 18400 | 1.71 | 3.15 | 18400 | 1.71 | 3.15 | 21712 | 2.29 | 2.78 | 12400 | 1.53 | 2.38 | 12400 | 1.53 | 2.38 | 12772 | 1.47 | 2.55 | 10545 | 1.25 | 2.47 | 18500 | 2.44 | 2.22 | 18500 | 2.44 | 2.22
05/04/23 | Live | Carrier | AIRQUEST | HORIZONTAL VS HP | Singlezone Ducted, Centrally Ducted | 211264469 |  | HRCU-A-CB | DLCURAH18ABK | Ducted Indoor Units | EN(A,D)4X30L17** | *80ES(N,L)0451412A* |  |  |  | 11 | 16.5 | 8.5 | 7.8 | FALSE | FALSE | TRUE |  | 66 | 82 | 97 | TRUE | Integrated | 150 | 1.When the unit power is on/in heating mode,and if the outdoor temperature drops below 3oC for 30 seconds,after running for 25mins, the base pan heater will be actived for 5 minutes. 2. In defrost mode and the outdoor temperature lower 1oC for 10 seconds the base pan heater will be actived and will be 5 mins delay inactive after defrost. | Integrated 24V control allows the system to automatically switch from heating with the heat pump ductless systems to the conventional, electric heat pump, or dual fuel heating system based on a preselected outdoor temperature (when paired with a 24V controlled third party thermostat). | Wi-fi/ Smart communication available when paired with qualifying third party 24V thermostats. | N/A | R410A | USA, Canada | 16926 | 1.6 | 3.1 | 18200 | 1.65 | 3.23 | 20020 | 1.59 | 3.69 | 17622 | 1.49 | 3.47 | 21186 | 1.44 | 4.31 | 18700 | 1.65 | 3.32 | 18700 | 1.65 | 3.32 | 22066 | 2.21 | 2.93 | 12500 | 1.49 | 2.46 | 12500 | 1.49 | 2.46 | 12875 | 1.43 | 2.64 | 10431 | 1.23 | 2.49 | 18300 | 2.42 | 2.22 | 18300 | 2.42 | 2.22
05/04/23 | Live | Carrier | AIRQUEST | HORIZONTAL VS HP | Singlezone Ducted, Centrally Ducted | 211264494 |  | HRCU-A-CB | DLCURAH18ABK | Ducted Indoor Units | EN(A,D)4X30L17** | *80ES(N,L)0451712A* |  |  |  | 11 | 16 | 8 | 7.75 | FALSE | FALSE | FALSE |  | 67 | 84 | 99 | TRUE | Integrated | 150 | 1.When the unit power is on/in heating mode,and if the outdoor temperature drops below 3oC for 30 seconds,after running for 25mins, the base pan heater will be actived for 5 minutes. 2. In defrost mode and the outdoor temperature lower 1oC for 10 seconds the base pan heater will be actived and will be 5 mins delay inactive after defrost. | Integrated 24V control allows the system to automatically switch from heating with the heat pump ductless systems to the conventional, electric heat pump, or dual fuel heating system based on a preselected outdoor temperature (when paired with a 24V controlled third party thermostat). | Wi-fi/ Smart communication available when paired with qualifying third party 24V thermostats. | N/A | R410A | USA, Canada | 16740 | 1.59 | 3.09 | 18000 | 1.64 | 3.22 | 19800 | 1.57 | 3.7 | 17355 | 1.49 | 3.41 | 20865 | 1.43 | 4.28 | 18500 | 1.68 | 3.23 | 18500 | 1.68 | 3.23 | 21830 | 2.26 | 2.83 | 12400 | 1.5 | 2.42 | 12400 | 1.5 | 2.42 | 12772 | 1.44 | 2.6 | 10488 | 1.24 | 2.48 | 18400 | 2.43 | 2.22 | 18400 | 2.43 | 2.22
05/04/23 | Live | Carrier | AIRQUEST | HORIZONTAL VS HP | Singlezone Ducted, Centrally Ducted | 211264517 |  | HRCU-A-CB | DLCURAH18ABK | Ducted Indoor Units | EN(A,D)4X30L17** | *80ES(N,L)0701712A* |  |  |  | 11 | 16.5 | 8.5 | 7.75 | FALSE | FALSE | TRUE |  | 66 | 82 | 97 | TRUE | Integrated | 150 | 1.When the unit power is on/in heating mode,and if the outdoor temperature drops below 3oC for 30 seconds,after running for 25mins, the base pan heater will be actived for 5 minutes. 2. In defrost mode and the outdoor temperature lower 1oC for 10 seconds the base pan heater will be actived and will be 5 mins delay inactive after defrost. | Integrated 24V control allows the system to automatically switch from heating with the heat pump ductless systems to the conventional, electric heat pump, or dual fuel heating system based on a preselected outdoor temperature (when paired with a 24V controlled third party thermostat). | Wi-fi/ Smart communication available when paired with qualifying third party 24V thermostats. | N/A | R410A | USA, Canada | 16926 | 1.6 | 3.1 | 18200 | 1.65 | 3.23 | 20020 | 1.59 | 3.69 | 17622 | 1.49 | 3.47 | 21186 | 1.44 | 4.31 | 18700 | 1.65 | 3.32 | 18700 | 1.65 | 3.32 | 22066 | 2.21 | 2.93 | 12500 | 1.49 | 2.46 | 12500 | 1.49 | 2.46 | 12875 | 1.43 | 2.64 | 10431 | 1.23 | 2.49 | 18300 | 2.42 | 2.22 | 18300 | 2.42 | 2.22
05/04/23 | Live | Carrier | AIRQUEST | HORIZONTAL VS HP | Singlezone Ducted, Centrally Ducted | 211264542 |  | HRCU-A-CB | DLCURAH18ABK | Ducted Indoor Units | EN(A,D)4X30L17** | *92ESN0601412A* |  |  |  | 11 | 16 | 8.5 | 7.8 | FALSE | FALSE | TRUE |  | 66 | 82 | 97 | TRUE | Integrated | 150 | 1.When the unit power is on/in heating mode,and if the outdoor temperature drops below 3oC for 30 seconds,after running for 25mins, the base pan heater will be actived for 5 minutes. 2. In defrost mode and the outdoor temperature lower 1oC for 10 seconds the base pan heater will be actived and will be 5 mins delay inactive after defrost. | Integrated 24V control allows the system to automatically switch from heating with the heat pump ductless systems to the conventional, electric heat pump, or dual fuel heating system based on a preselected outdoor temperature (when paired with a 24V controlled third party thermostat). | Wi-fi/ Smart communication available when paired with qualifying third party 24V thermostats. | N/A | R410A | USA, Canada | 17019 | 1.61 | 3.1 | 18300 | 1.66 | 3.23 | 20130 | 1.6 | 3.69 | 17711 | 1.5 | 3.46 | 21293 | 1.45 | 4.3 | 18800 | 1.65 | 3.34 | 18800 | 1.65 | 3.34 | 22184 | 2.21 | 2.94 | 12500 | 1.49 | 2.46 | 12500 | 1.49 | 2.46 | 12875 | 1.43 | 2.64 | 10431 | 1.23 | 2.49 | 18300 | 2.42 | 2.22 | 18300 | 2.42 | 2.22
05/04/23 | Live | Carrier | AIRQUEST | HORIZONTAL VS HP | Singlezone Ducted, Centrally Ducted | 211264564 |  | HRCU-A-CB | DLCURAH18ABK | Ducted Indoor Units | EN(A,D)4X30L17** | *92ESN0601714A* |  |  |  | 11 | 16.5 | 8 | 7.75 | FALSE | FALSE | FALSE |  | 67 | 85 | 100 | TRUE | Integrated | 150 | 1.When the unit power is on/in heating mode,and if the outdoor temperature drops below 3oC for 30 seconds,after running for 25mins, the base pan heater will be actived for 5 minutes. 2. In defrost mode and the outdoor temperature lower 1oC for 10 seconds the base pan heater will be actived and will be 5 mins delay inactive after defrost. | Integrated 24V control allows the system to automatically switch from heating with the heat pump ductless systems to the conventional, electric heat pump, or dual fuel heating system based on a preselected outdoor temperature (when paired with a 24V controlled third party thermostat). | Wi-fi/ Smart communication available when paired with qualifying third party 24V thermostats. | N/A | R410A | USA, Canada | 16647 | 1.58 | 3.09 | 17900 | 1.63 | 3.22 | 19690 | 1.56 | 3.7 | 17266 | 1.47 | 3.44 | 20758 | 1.42 | 4.28 | 18300 | 1.69 | 3.17 | 18300 | 1.69 | 3.17 | 21594 | 2.26 | 2.8 | 12300 | 1.5 | 2.4 | 12300 | 1.5 | 2.4 | 12669 | 1.44 | 2.58 | 10488 | 1.24 | 2.48 | 18400 | 2.43 | 2.22 | 18400 | 2.43 | 2.22
05/04/23 | Live | Carrier | AIRQUEST | HORIZONTAL VS HP | Singlezone Ducted, Centrally Ducted | 211264586 |  | HRCU-A-CB | DLCURAH18ABK | Ducted Indoor Units | EN(A,D)4X30L17** | *92ESN0401410A* |  |  |  | 10.5 | 15 | 8 | 7.75 | FALSE | FALSE | FALSE |  | 66 | 83 | 98 | TRUE | Integrated | 150 | 1.When the unit power is on/in heating mode,and if the outdoor temperature drops below 3oC for 30 seconds,after running for 25mins, the base pan heater will be actived for 5 minutes. 2. In defrost mode and the outdoor temperature lower 1oC for 10 seconds the base pan heater will be actived and will be 5 mins delay inactive after defrost. | Integrated 24V control allows the system to automatically switch from heating with the heat pump ductless systems to the conventional, electric heat pump, or dual fuel heating system based on a preselected outdoor temperature (when paired with a 24V controlled third party thermostat). | Wi-fi/ Smart communication available when paired with qualifying third party 24V thermostats. | N/A | R410A | USA, Canada | 16740 | 1.66 | 2.96 | 18000 | 1.71 | 3.08 | 19800 | 1.65 | 3.52 | 17444 | 1.53 | 3.34 | 20972 | 1.48 | 4.15 | 18700 | 1.69 | 3.24 | 18700 | 1.69 | 3.24 | 22066 | 2.27 | 2.85 | 12500 | 1.51 | 2.43 | 12500 | 1.51 | 2.43 | 12875 | 1.45 | 2.6 | 10488 | 1.25 | 2.46 | 18400 | 2.45 | 2.2 | 18400 | 2.45 | 2.2
05/04/23 | Live | Carrier | AIRQUEST | HORIZONTAL VS HP | Singlezone Ducted, Centrally Ducted | 211264607 |  | HRCU-A-CB | DLCURAH18ABK | Ducted Indoor Units | EN(A,D)4X30L17** | *92ESN0401712A* |  |  |  | 11 | 15.5 | 8 | 7.75 | FALSE | FALSE | FALSE |  | 67 | 83 | 98 | TRUE | Integrated | 150 | 1.When the unit power is on/in heating mode,and if the outdoor temperature drops below 3oC for 30 seconds,after running for 25mins, the base pan heater will be actived for 5 minutes. 2. In defrost mode and the outdoor temperature lower 1oC for 10 seconds the base pan heater will be actived and will be 5 mins delay inactive after defrost. | Integrated 24V control allows the system to automatically switch from heating with the heat pump ductless systems to the conventional, electric heat pump, or dual fuel heating system based on a preselected outdoor temperature (when paired with a 24V controlled third party thermostat). | Wi-fi/ Smart communication available when paired with qualifying third party 24V thermostats. | N/A | R410A | USA, Canada | 16740 | 1.59 | 3.09 | 18000 | 1.64 | 3.22 | 19800 | 1.57 | 3.7 | 17355 | 1.52 | 3.35 | 20865 | 1.46 | 4.19 | 18600 | 1.68 | 3.24 | 18600 | 1.68 | 3.24 | 21948 | 2.25 | 2.86 | 12500 | 1.53 | 2.39 | 12500 | 1.53 | 2.39 | 12875 | 1.47 | 2.57 | 10488 | 1.25 | 2.46 | 18400 | 2.45 | 2.2 | 18400 | 2.45 | 2.2
05/04/23 | Live | Carrier | AIRQUEST | HORIZONTAL VS HP | Singlezone Ducted, Centrally Ducted | 211264630 |  | HRCU-A-CB | DLCURAH18ABK | Ducted Indoor Units | EN(A,D)4X30L17** | *80ES(N,L)0701412A* |  |  |  | 11 | 16.5 | 8 | 7.75 | FALSE | FALSE | FALSE |  | 67 | 85 | 101 | TRUE | Integrated | 150 | 1.When the unit power is on/in heating mode,and if the outdoor temperature drops below 3oC for 30 seconds,after running for 25mins, the base pan heater will be actived for 5 minutes. 2. In defrost mode and the outdoor temperature lower 1oC for 10 seconds the base pan heater will be actived and will be 5 mins delay inactive after defrost. | Integrated 24V control allows the system to automatically switch from heating with the heat pump ductless systems to the conventional, electric heat pump, or dual fuel heating system based on a preselected outdoor temperature (when paired with a 24V controlled third party thermostat). | Wi-fi/ Smart communication available when paired with qualifying third party 24V thermostats. | N/A | R410A | USA, Canada | 16554 | 1.57 | 3.09 | 17800 | 1.62 | 3.22 | 19580 | 1.55 | 3.7 | 17177 | 1.47 | 3.42 | 20651 | 1.42 | 4.26 | 18200 | 1.69 | 3.16 | 18200 | 1.69 | 3.16 | 21476 | 2.26 | 2.78 | 12300 | 1.51 | 2.39 | 12300 | 1.51 | 2.39 | 12669 | 1.45 | 2.56 | 10488 | 1.24 | 2.48 | 18400 | 2.43 | 2.22 | 18400 | 2.43 | 2.22
05/04/23 | Live | Carrier | AIRQUEST | HORIZONTAL VS HP | Singlezone Ducted, Centrally Ducted | 211264654 |  | HRCU-A-CB | DLCURAH18ABK | Ducted Indoor Units | EN(A,D)4X30L17** | *80ESU0601716A |  |  |  | 11 | 16.5 | 8.5 | 7.8 | FALSE | FALSE | TRUE |  | 66 | 80 | 94 | TRUE | Integrated | 150 | 1.When the unit power is on/in heating mode,and if the outdoor temperature drops below 3oC for 30 seconds,after running for 25mins, the base pan heater will be actived for 5 minutes. 2. In defrost mode and the outdoor temperature lower 1oC for 10 seconds the base pan heater will be actived and will be 5 mins delay inactive after defrost. | Integrated 24V control allows the system to automatically switch from heating with the heat pump ductless systems to the conventional, electric heat pump, or dual fuel heating system based on a preselected outdoor temperature (when paired with a 24V controlled third party thermostat). | Wi-fi/ Smart communication available when paired with qualifying third party 24V thermostats. | N/A | R410A | USA, Canada | 17391 | 1.65 | 3.09 | 18700 | 1.7 | 3.22 | 20570 | 1.63 | 3.7 | 18156 | 1.52 | 3.5 | 21828 | 1.47 | 4.35 | 19200 | 1.6 | 3.52 | 19200 | 1.6 | 3.52 | 22656 | 2.14 | 3.1 | 12700 | 1.47 | 2.53 | 12700 | 1.47 | 2.53 | 13081 | 1.41 | 2.72 | 10374 | 1.24 | 2.45 | 18200 | 2.42 | 2.2 | 18200 | 2.42 | 2.2
05/04/23 | Live | Carrier | AIRQUEST | HORIZONTAL VS HP | Singlezone Ducted, Centrally Ducted | 211264674 |  | HRCU-A-CB | DLCURAH18ABK | Ducted Indoor Units | EN(A,D)4X30L17** | OMV098J12* |  |  |  | 11 | 16 | 8.5 | 7.8 | FALSE | FALSE | TRUE |  | 66 | 82 | 96 | TRUE | Integrated | 150 | 1.When the unit power is on/in heating mode,and if the outdoor temperature drops below 3oC for 30 seconds,after running for 25mins, the base pan heater will be actived for 5 minutes. 2. In defrost mode and the outdoor temperature lower 1oC for 10 seconds the base pan heater will be actived and will be 5 mins delay inactive after defrost. | Integrated 24V control allows the system to automatically switch from heating with the heat pump ductless systems to the conventional, electric heat pump, or dual fuel heating system based on a preselected outdoor temperature (when paired with a 24V controlled third party thermostat). | Wi-fi/ Smart communication available when paired with qualifying third party 24V thermostats. | N/A | R410A | USA, Canada | 17112 | 1.62 | 3.1 | 18400 | 1.67 | 3.23 | 20240 | 1.61 | 3.68 | 17800 | 1.52 | 3.43 | 21400 | 1.47 | 4.27 | 18900 | 1.64 | 3.38 | 18900 | 1.64 | 3.38 | 22302 | 2.2 | 2.97 | 12600 | 1.49 | 2.48 | 12600 | 1.49 | 2.48 | 12978 | 1.43 | 2.66 | 10431 | 1.24 | 2.47 | 18300 | 2.44 | 2.2 | 18300 | 2.44 | 2.2
05/04/23 | Live | Carrier | AIRQUEST | HORIZONTAL VS HP | Singlezone Ducted, Centrally Ducted | 211264692 |  | HRCU-A-CB | DLCURAH18ABK | Ducted Indoor Units | EN(A,D)4X30L17** | OLV098A12* |  |  |  | 11 | 15.5 | 8.5 | 7.75 | FALSE | FALSE | TRUE |  | 67 | 82 | 97 | TRUE | Integrated | 150 | 1.When the unit power is on/in heating mode,and if the outdoor temperature drops below 3oC for 30 seconds,after running for 25mins, the base pan heater will be actived for 5 minutes. 2. In defrost mode and the outdoor temperature lower 1oC for 10 seconds the base pan heater will be actived and will be 5 mins delay inactive after defrost. | Integrated 24V control allows the system to automatically switch from heating with the heat pump ductless systems to the conventional, electric heat pump, or dual fuel heating system based on a preselected outdoor temperature (when paired with a 24V controlled third party thermostat). | Wi-fi/ Smart communication available when paired with qualifying third party 24V thermostats. | N/A | R410A | USA, Canada | 16926 | 1.6 | 3.1 | 18200 | 1.65 | 3.23 | 20020 | 1.59 | 3.69 | 17622 | 1.53 | 3.38 | 21186 | 1.47 | 4.22 | 18800 | 1.67 | 3.3 | 18800 | 1.67 | 3.3 | 22184 | 2.24 | 2.9 | 12600 | 1.51 | 2.45 | 12600 | 1.51 | 2.45 | 12978 | 1.45 | 2.62 | 10488 | 1.25 | 2.46 | 18400 | 2.45 | 2.2 | 18400 | 2.45 | 2.2
05/04/23 | Live | Carrier | AIRQUEST | HORIZONTAL VS HP | Singlezone Ducted, Centrally Ducted | 211264710 |  | HRCU-A-CB | DLCURAH18ABK | Ducted Indoor Units | EN(A,D)4X30L17** | OMV112K14A |  |  |  | 11 | 15.5 | 8.5 | 7.8 | FALSE | FALSE | TRUE |  | 66 | 82 | 97 | TRUE | Integrated | 150 | 1.When the unit power is on/in heating mode,and if the outdoor temperature drops below 3oC for 30 seconds,after running for 25mins, the base pan heater will be actived for 5 minutes. 2. In defrost mode and the outdoor temperature lower 1oC for 10 seconds the base pan heater will be actived and will be 5 mins delay inactive after defrost. | Integrated 24V control allows the system to automatically switch from heating with the heat pump ductless systems to the conventional, electric heat pump, or dual fuel heating system based on a preselected outdoor temperature (when paired with a 24V controlled third party thermostat). | Wi-fi/ Smart communication available when paired with qualifying third party 24V thermostats. | N/A | R410A | USA, Canada | 16926 | 1.6 | 3.1 | 18200 | 1.65 | 3.23 | 20020 | 1.59 | 3.69 | 17622 | 1.53 | 3.38 | 21186 | 1.47 | 4.22 | 18900 | 1.66 | 3.34 | 18900 | 1.66 | 3.34 | 22302 | 2.22 | 2.94 | 12600 | 1.5 | 2.46 | 12600 | 1.5 | 2.46 | 12978 | 1.44 | 2.64 | 10488 | 1.25 | 2.46 | 18400 | 2.45 | 2.2 | 18400 | 2.45 | 2.2
05/04/23 | Live | Carrier | AIRQUEST | HORIZONTAL VS HP | Singlezone Ducted, Centrally Ducted | 211264736 |  | HRCU-A-CB | DLCURAH18ABK | Ducted Indoor Units | FJMA4*18L*A* |  |  |  |  | 10.5 | 15.5 | 8.5 | 8 | FALSE | FALSE | TRUE |  | 66 | 85 | 100 | TRUE | Integrated | 150 | 1.When the unit power is on/in heating mode,and if the outdoor temperature drops below 3oC for 30 seconds,after running for 25mins, the base pan heater will be actived for 5 minutes. 2. In defrost mode and the outdoor temperature lower 1oC for 10 seconds the base pan heater will be actived and will be 5 mins delay inactive after defrost. | Integrated 24V control allows the system to automatically switch from heating with the heat pump ductless systems to the conventional, electric heat pump, or dual fuel heating system based on a preselected outdoor temperature (when paired with a 24V controlled third party thermostat). | Wi-fi/ Smart communication available when paired with qualifying third party 24V thermostats. | N/A | R410A | USA, Canada | 16740 | 1.66 | 2.96 | 18000 | 1.71 | 3.08 | 19800 | 1.65 | 3.52 | 17444 | 1.52 | 3.36 | 20972 | 1.46 | 4.21 | 19000 | 1.7 | 3.28 | 19000 | 1.7 | 3.28 | 22420 | 2.27 | 2.89 | 12700 | 1.53 | 2.43 | 12700 | 1.53 | 2.43 | 13081 | 1.46 | 2.63 | 10887 | 1.25 | 2.55 | 19100 | 2.46 | 2.28 | 19100 | 2.46 | 2.28
05/04/23 | Live | Carrier | AIRQUEST | HORIZONTAL VS HP | Singlezone Ducted, Centrally Ducted | 211264760 |  | HRCU-A-CB | DLCURAH18ABK | Ducted Indoor Units | FEM4P18**AL |  |  |  |  | 10.5 | 16 | 8.5 | 7.95 | FALSE | FALSE | TRUE |  | 67 | 89 | 106 | TRUE | Integrated | 150 | 1.When the unit power is on/in heating mode,and if the outdoor temperature drops below 3oC for 30 seconds,after running for 25mins, the base pan heater will be actived for 5 minutes. 2. In defrost mode and the outdoor temperature lower 1oC for 10 seconds the base pan heater will be actived and will be 5 mins delay inactive after defrost. | Integrated 24V control allows the system to automatically switch from heating with the heat pump ductless systems to the conventional, electric heat pump, or dual fuel heating system based on a preselected outdoor temperature (when paired with a 24V controlled third party thermostat). | Wi-fi/ Smart communication available when paired with qualifying third party 24V thermostats. | N/A | R410A | USA, Canada | 16182 | 1.61 | 2.95 | 17400 | 1.66 | 3.07 | 19140 | 1.59 | 3.53 | 16910 | 1.48 | 3.35 | 20330 | 1.43 | 4.17 | 18300 | 1.78 | 3.01 | 18300 | 1.78 | 3.01 | 21594 | 2.38 | 2.66 | 12300 | 1.54 | 2.34 | 12300 | 1.54 | 2.34 | 12669 | 1.48 | 2.51 | 11058 | 1.24 | 2.61 | 19400 | 2.43 | 2.34 | 19400 | 2.43 | 2.34
05/04/23 | Live | Carrier | AIRQUEST | HORIZONTAL VS HP | Singlezone Ducted, Centrally Ducted | 211264782 |  | HRCU-A-CB | DLCURAH18ABK | Ducted Indoor Units | FEM4P24**AL |  |  |  |  | 10.5 | 16 | 8.5 | 7.95 | FALSE | FALSE | TRUE |  | 67 | 90 | 106 | TRUE | Integrated | 150 | 1.When the unit power is on/in heating mode,and if the outdoor temperature drops below 3oC for 30 seconds,after running for 25mins, the base pan heater will be actived for 5 minutes. 2. In defrost mode and the outdoor temperature lower 1oC for 10 seconds the base pan heater will be actived and will be 5 mins delay inactive after defrost. | Integrated 24V control allows the system to automatically switch from heating with the heat pump ductless systems to the conventional, electric heat pump, or dual fuel heating system based on a preselected outdoor temperature (when paired with a 24V controlled third party thermostat). | Wi-fi/ Smart communication available when paired with qualifying third party 24V thermostats. | N/A | R410A | USA, Canada | 16089 | 1.6 | 2.95 | 17300 | 1.65 | 3.07 | 19030 | 1.58 | 3.53 | 16732 | 1.48 | 3.31 | 20116 | 1.43 | 4.12 | 18200 | 1.78 | 3 | 18200 | 1.78 | 3 | 21476 | 2.38 | 2.64 | 12300 | 1.55 | 2.33 | 12300 | 1.55 | 2.33 | 12669 | 1.49 | 2.49 | 11058 | 1.24 | 2.61 | 19400 | 2.43 | 2.34 | 19400 | 2.43 | 2.34
05/04/23 | Live | Carrier | AIRQUEST | HORIZONTAL VS HP | Singlezone Ducted, Centrally Ducted | 211264805 |  | HRCU-A-CB | DLCURAH18ABK | Ducted Indoor Units | FEM4X18**BL |  |  |  |  | 10.5 | 16 | 8.5 | 7.95 | FALSE | FALSE | TRUE |  | 67 | 89 | 106 | TRUE | Integrated | 150 | 1.When the unit power is on/in heating mode,and if the outdoor temperature drops below 3oC for 30 seconds,after running for 25mins, the base pan heater will be actived for 5 minutes. 2. In defrost mode and the outdoor temperature lower 1oC for 10 seconds the base pan heater will be actived and will be 5 mins delay inactive after defrost. | Integrated 24V control allows the system to automatically switch from heating with the heat pump ductless systems to the conventional, electric heat pump, or dual fuel heating system based on a preselected outdoor temperature (when paired with a 24V controlled third party thermostat). | Wi-fi/ Smart communication available when paired with qualifying third party 24V thermostats. | N/A | R410A | USA, Canada | 16182 | 1.61 | 2.95 | 17400 | 1.66 | 3.07 | 19140 | 1.59 | 3.53 | 16910 | 1.48 | 3.35 | 20330 | 1.43 | 4.17 | 18300 | 1.78 | 3.01 | 18300 | 1.78 | 3.01 | 21594 | 2.38 | 2.66 | 12300 | 1.54 | 2.34 | 12300 | 1.54 | 2.34 | 12669 | 1.48 | 2.51 | 11058 | 1.24 | 2.61 | 19400 | 2.43 | 2.34 | 19400 | 2.43 | 2.34
05/04/23 | Live | Carrier | AIRQUEST | HORIZONTAL VS HP | Singlezone Ducted, Centrally Ducted | 211264837 |  | HRCU-A-CB | DLCURAH18ABK | Ducted Indoor Units | FEM4X24**CL |  |  |  |  | 10.5 | 16.5 | 8 | 7.7 | FALSE | FALSE | FALSE |  | 67 | 88 | 104 | TRUE | Integrated | 150 | 1.When the unit power is on/in heating mode,and if the outdoor temperature drops below 3oC for 30 seconds,after running for 25mins, the base pan heater will be actived for 5 minutes. 2. In defrost mode and the outdoor temperature lower 1oC for 10 seconds the base pan heater will be actived and will be 5 mins delay inactive after defrost. | Integrated 24V control allows the system to automatically switch from heating with the heat pump ductless systems to the conventional, electric heat pump, or dual fuel heating system based on a preselected outdoor temperature (when paired with a 24V controlled third party thermostat). | Wi-fi/ Smart communication available when paired with qualifying third party 24V thermostats. | N/A | R410A | USA, Canada | 16089 | 1.6 | 2.95 | 17300 | 1.65 | 3.07 | 19030 | 1.58 | 3.53 | 16643 | 1.46 | 3.34 | 20009 | 1.4 | 4.19 | 17800 | 1.77 | 2.95 | 17800 | 1.77 | 2.95 | 21004 | 2.38 | 2.59 | 12100 | 1.54 | 2.3 | 12100 | 1.54 | 2.3 | 12463 | 1.48 | 2.47 | 10602 | 1.24 | 2.51 | 18600 | 2.43 | 2.24 | 18600 | 2.43 | 2.24
05/04/23 | Live | Carrier | AIRQUEST | HORIZONTAL VS HP | Singlezone Ducted, Centrally Ducted | 211264859 |  | HRCU-A-CB | DLCURAH18ABK | Ducted Indoor Units | FXM4X18**AL |  |  |  |  | 10.5 | 16.5 | 8.5 | 7.75 | FALSE | FALSE | TRUE |  | 67 | 85 | 101 | TRUE | Integrated | 150 | 1.When the unit power is on/in heating mode,and if the outdoor temperature drops below 3oC for 30 seconds,after running for 25mins, the base pan heater will be actived for 5 minutes. 2. In defrost mode and the outdoor temperature lower 1oC for 10 seconds the base pan heater will be actived and will be 5 mins delay inactive after defrost. | Integrated 24V control allows the system to automatically switch from heating with the heat pump ductless systems to the conventional, electric heat pump, or dual fuel heating system based on a preselected outdoor temperature (when paired with a 24V controlled third party thermostat). | Wi-fi/ Smart communication available when paired with qualifying third party 24V thermostats. | N/A | R410A | USA, Canada | 16554 | 1.64 | 2.96 | 17800 | 1.7 | 3.07 | 19580 | 1.63 | 3.52 | 17177 | 1.47 | 3.42 | 20651 | 1.42 | 4.26 | 18300 | 1.71 | 3.14 | 18300 | 1.71 | 3.14 | 21594 | 2.29 | 2.76 | 12300 | 1.51 | 2.39 | 12300 | 1.51 | 2.39 | 12669 | 1.45 | 2.56 | 10545 | 1.25 | 2.47 | 18500 | 2.44 | 2.22 | 18500 | 2.44 | 2.22
05/04/23 | Live | Carrier | AIRQUEST | HORIZONTAL VS HP | Singlezone Ducted, Centrally Ducted | 211264881 |  | HRCU-A-CB | DLCURAH18ABK | Ducted Indoor Units | FXM4X24**AL |  |  |  |  | 10.5 | 16 | 8.5 | 7.8 | FALSE | FALSE | TRUE |  | 66 | 84 | 99 | TRUE | Integrated | 150 | 1.When the unit power is on/in heating mode,and if the outdoor temperature drops below 3oC for 30 seconds,after running for 25mins, the base pan heater will be actived for 5 minutes. 2. In defrost mode and the outdoor temperature lower 1oC for 10 seconds the base pan heater will be actived and will be 5 mins delay inactive after defrost. | Integrated 24V control allows the system to automatically switch from heating with the heat pump ductless systems to the conventional, electric heat pump, or dual fuel heating system based on a preselected outdoor temperature (when paired with a 24V controlled third party thermostat). | Wi-fi/ Smart communication available when paired with qualifying third party 24V thermostats. | N/A | R410A | USA, Canada | 16833 | 1.67 | 2.95 | 18100 | 1.72 | 3.08 | 19910 | 1.65 | 3.54 | 17444 | 1.49 | 3.43 | 20972 | 1.43 | 4.3 | 18600 | 1.68 | 3.24 | 18600 | 1.68 | 3.24 | 21948 | 2.25 | 2.86 | 12400 | 1.49 | 2.44 | 12400 | 1.49 | 2.44 | 12772 | 1.43 | 2.62 | 10545 | 1.25 | 2.47 | 18500 | 2.44 | 2.22 | 18500 | 2.44 | 2.22
05/04/23 | Live | Carrier | AIRQUEST | HORIZONTAL VS HP | Singlezone Ducted, Centrally Ducted | 211264903 |  | HRCU-A-CB | DLCURAH18ABK | Ducted Indoor Units | FXM4X30**AL |  |  |  |  | 10.5 | 16 | 8.5 | 7.65 | FALSE | FALSE | TRUE |  | 67 | 83 | 98 | TRUE | Integrated | 150 | 1.When the unit power is on/in heating mode,and if the outdoor temperature drops below 3oC for 30 seconds,after running for 25mins, the base pan heater will be actived for 5 minutes. 2. In defrost mode and the outdoor temperature lower 1oC for 10 seconds the base pan heater will be actived and will be 5 mins delay inactive after defrost. | Integrated 24V control allows the system to automatically switch from heating with the heat pump ductless systems to the conventional, electric heat pump, or dual fuel heating system based on a preselected outdoor temperature (when paired with a 24V controlled third party thermostat). | Wi-fi/ Smart communication available when paired with qualifying third party 24V thermostats. | N/A | R410A | USA, Canada | 16833 | 1.67 | 2.95 | 18100 | 1.72 | 3.08 | 19910 | 1.65 | 3.54 | 17444 | 1.49 | 3.43 | 20972 | 1.43 | 4.3 | 18400 | 1.67 | 3.23 | 18400 | 1.67 | 3.23 | 21712 | 2.24 | 2.84 | 12400 | 1.5 | 2.42 | 12400 | 1.5 | 2.42 | 12772 | 1.44 | 2.6 | 10374 | 1.25 | 2.43 | 18200 | 2.45 | 2.18 | 18200 | 2.45 | 2.18
05/04/23 | Live | Carrier | AIRQUEST | HORIZONTAL VS HP | Singlezone Ducted, Centrally Ducted | 211264924 |  | HRCU-A-CB | DLCURAH18ABK | Ducted Indoor Units | FMA4X18**AL* |  |  |  |  | 10.5 | 16 | 8.5 | 8.25 | FALSE | FALSE | TRUE |  | 67 | 91 | 108 | TRUE | Integrated | 150 | 1.When the unit power is on/in heating mode,and if the outdoor temperature drops below 3oC for 30 seconds,after running for 25mins, the base pan heater will be actived for 5 minutes. 2. In defrost mode and the outdoor temperature lower 1oC for 10 seconds the base pan heater will be actived and will be 5 mins delay inactive after defrost. | Integrated 24V control allows the system to automatically switch from heating with the heat pump ductless systems to the conventional, electric heat pump, or dual fuel heating system based on a preselected outdoor temperature (when paired with a 24V controlled third party thermostat). | Wi-fi/ Smart communication available when paired with qualifying third party 24V thermostats. | N/A | R410A | USA, Canada | 16182 | 1.61 | 2.95 | 17400 | 1.66 | 3.07 | 19140 | 1.59 | 3.53 | 16821 | 1.48 | 3.33 | 20223 | 1.42 | 4.17 | 18500 | 1.78 | 3.05 | 18500 | 1.78 | 3.05 | 21830 | 2.39 | 2.68 | 12400 | 1.53 | 2.38 | 12400 | 1.53 | 2.38 | 12772 | 1.47 | 2.55 | 11400 | 1.23 | 2.72 | 20000 | 2.4 | 2.44 | 20000 | 2.4 | 2.44
05/04/23 | Live | Carrier | AIRQUEST | HORIZONTAL VS HP | Singlezone Ducted, Centrally Ducted | 211264946 |  | HRCU-A-CB | DLCURAH18ABK | Ducted Indoor Units | FMA4X24**AL* |  |  |  |  | 10.5 | 16 | 8.5 | 8.25 | FALSE | FALSE | TRUE |  | 67 | 91 | 108 | TRUE | Integrated | 150 | 1.When the unit power is on/in heating mode,and if the outdoor temperature drops below 3oC for 30 seconds,after running for 25mins, the base pan heater will be actived for 5 minutes. 2. In defrost mode and the outdoor temperature lower 1oC for 10 seconds the base pan heater will be actived and will be 5 mins delay inactive after defrost. | Integrated 24V control allows the system to automatically switch from heating with the heat pump ductless systems to the conventional, electric heat pump, or dual fuel heating system based on a preselected outdoor temperature (when paired with a 24V controlled third party thermostat). | Wi-fi/ Smart communication available when paired with qualifying third party 24V thermostats. | N/A | R410A | USA, Canada | 16182 | 1.61 | 2.95 | 17400 | 1.66 | 3.07 | 19140 | 1.59 | 3.53 | 16821 | 1.48 | 3.33 | 20223 | 1.42 | 4.17 | 18500 | 1.78 | 3.05 | 18500 | 1.78 | 3.05 | 21830 | 2.39 | 2.68 | 12400 | 1.53 | 2.38 | 12400 | 1.53 | 2.38 | 12772 | 1.47 | 2.55 | 11400 | 1.23 | 2.72 | 20000 | 2.4 | 2.44 | 20000 | 2.4 | 2.44
05/04/23 | Live | Carrier | AIRQUEST | HORIZONTAL VS HP | Singlezone Ducted, Centrally Ducted | 211264968 |  | HRCU-A-CB | DLCURAH18ABK | Ducted Indoor Units | FM(C,U)4Z18**AL* |  |  |  |  | 11 | 17 | 9 | 8.25 | FALSE | FALSE | TRUE |  | 66 | 89 | 105 | TRUE | Integrated | 150 | 1.When the unit power is on/in heating mode,and if the outdoor temperature drops below 3oC for 30 seconds,after running for 25mins, the base pan heater will be actived for 5 minutes. 2. In defrost mode and the outdoor temperature lower 1oC for 10 seconds the base pan heater will be actived and will be 5 mins delay inactive after defrost. | Integrated 24V control allows the system to automatically switch from heating with the heat pump ductless systems to the conventional, electric heat pump, or dual fuel heating system based on a preselected outdoor temperature (when paired with a 24V controlled third party thermostat). | Wi-fi/ Smart communication available when paired with qualifying third party 24V thermostats. | N/A | R410A | USA, Canada | 16554 | 1.57 | 3.09 | 17800 | 1.62 | 3.22 | 19580 | 1.55 | 3.7 | 17266 | 1.46 | 3.47 | 20758 | 1.4 | 4.35 | 18700 | 1.73 | 3.17 | 18700 | 1.73 | 3.17 | 22066 | 2.32 | 2.79 | 12500 | 1.49 | 2.46 | 12500 | 1.49 | 2.46 | 12875 | 1.43 | 2.64 | 11286 | 1.23 | 2.69 | 19800 | 2.42 | 2.4 | 19800 | 2.42 | 2.4
05/04/23 | Live | Carrier | AIRQUEST | HORIZONTAL VS HP | Singlezone Ducted, Centrally Ducted | 211264990 |  | HRCU-A-CB | DLCURAH18ABK | Ducted Indoor Units | FM(C,U)4Z24**AL* |  |  |  |  | 11 | 17 | 9 | 8.25 | FALSE | FALSE | TRUE |  | 66 | 89 | 105 | TRUE | Integrated | 150 | 1.When the unit power is on/in heating mode,and if the outdoor temperature drops below 3oC for 30 seconds,after running for 25mins, the base pan heater will be actived for 5 minutes. 2. In defrost mode and the outdoor temperature lower 1oC for 10 seconds the base pan heater will be actived and will be 5 mins delay inactive after defrost. | Integrated 24V control allows the system to automatically switch from heating with the heat pump ductless systems to the conventional, electric heat pump, or dual fuel heating system based on a preselected outdoor temperature (when paired with a 24V controlled third party thermostat). | Wi-fi/ Smart communication available when paired with qualifying third party 24V thermostats. | N/A | R410A | USA, Canada | 16554 | 1.57 | 3.09 | 17800 | 1.62 | 3.22 | 19580 | 1.55 | 3.7 | 17266 | 1.46 | 3.47 | 20758 | 1.4 | 4.35 | 18700 | 1.73 | 3.17 | 18700 | 1.73 | 3.17 | 22066 | 2.32 | 2.79 | 12500 | 1.49 | 2.46 | 12500 | 1.49 | 2.46 | 12875 | 1.43 | 2.64 | 11286 | 1.23 | 2.69 | 19800 | 2.42 | 2.4 | 19800 | 2.42 | 2.4
05/04/23 | Live | Carrier | AIRQUEST | HORIZONTAL VS HP | Singlezone Ducted, Centrally Ducted | 211265012 |  | HRCU-A-CB | DLCURAH18ABK | Ducted Indoor Units | FM(C,U)4Z30**AL* |  |  |  |  | 11 | 17.5 | 8.5 | 7.95 | FALSE | FALSE | TRUE |  | 67 | 86 | 102 | TRUE | Integrated | 150 | 1.When the unit power is on/in heating mode,and if the outdoor temperature drops below 3oC for 30 seconds,after running for 25mins, the base pan heater will be actived for 5 minutes. 2. In defrost mode and the outdoor temperature lower 1oC for 10 seconds the base pan heater will be actived and will be 5 mins delay inactive after defrost. | Integrated 24V control allows the system to automatically switch from heating with the heat pump ductless systems to the conventional, electric heat pump, or dual fuel heating system based on a preselected outdoor temperature (when paired with a 24V controlled third party thermostat). | Wi-fi/ Smart communication available when paired with qualifying third party 24V thermostats. | N/A | R410A | USA, Canada | 16740 | 1.59 | 3.09 | 18000 | 1.64 | 3.22 | 19800 | 1.57 | 3.7 | 17355 | 1.45 | 3.51 | 20865 | 1.39 | 4.4 | 18500 | 1.69 | 3.21 | 18500 | 1.69 | 3.21 | 21830 | 2.27 | 2.82 | 12400 | 1.48 | 2.46 | 12400 | 1.48 | 2.46 | 12772 | 1.42 | 2.64 | 10773 | 1.23 | 2.57 | 18900 | 2.41 | 2.3 | 18900 | 2.41 | 2.3
05/04/23 | Live | Carrier | AIRQUEST | HORIZONTAL VS HP | Singlezone Ducted, Centrally Ducted | 211265033 |  | HRCU-A-CB | DLCURAH18ABK | Ducted Indoor Units | FVM4X24***L |  |  |  |  | 11 | 16.5 | 8.5 | 7.7 | FALSE | FALSE | TRUE |  | 67 | 82 | 97 | TRUE | Integrated | 150 | 1.When the unit power is on/in heating mode,and if the outdoor temperature drops below 3oC for 30 seconds,after running for 25mins, the base pan heater will be actived for 5 minutes. 2. In defrost mode and the outdoor temperature lower 1oC for 10 seconds the base pan heater will be actived and will be 5 mins delay inactive after defrost. | Integrated 24V control allows the system to automatically switch from heating with the heat pump ductless systems to the conventional, electric heat pump, or dual fuel heating system based on a preselected outdoor temperature (when paired with a 24V controlled third party thermostat). | Wi-fi/ Smart communication available when paired with qualifying third party 24V thermostats. | N/A | R410A | USA, Canada | 16833 | 1.6 | 3.08 | 18100 | 1.65 | 3.21 | 19910 | 1.58 | 3.69 | 17533 | 1.47 | 3.5 | 21079 | 1.42 | 4.35 | 18500 | 1.64 | 3.31 | 18500 | 1.64 | 3.31 | 21830 | 2.2 | 2.91 | 12400 | 1.47 | 2.47 | 12400 | 1.47 | 2.47 | 12772 | 1.41 | 2.65 | 10260 | 1.23 | 2.44 | 18000 | 2.42 | 2.18 | 18000 | 2.42 | 2.18
05/04/23 | Live | Carrier | AIRQUEST | HORIZONTAL VS HP | Singlezone Ducted, Centrally Ducted | 211719728 |  | HRCU-A-CB | DLCURAH18ABK | Ducted Indoor Units | FMA4P18**AL* |  |  |  |  | 10 | 14.3 | 8.5 | 8.15 | FALSE | FALSE | FALSE |  | 66 | 90 | 106 | TRUE | Integrated | 150 | 1.When the unit power is on/in heating mode,and if the outdoor temperature drops below 3oC for 30 seconds,after running for 25mins, the base pan heater will be actived for 5 minutes. 2. In defrost mode and the outdoor temperature lower 1oC for 10 seconds the base pan heater will be actived and will be 5 mins delay inactive after defrost. | Integrated 24V control allows the system to automatically switch from heating with the heat pump ductless systems to the conventional, electric heat pump, or dual fuel heating system based on a preselected outdoor temperature (when paired with a 24V controlled third party thermostat). | Wi-fi/ Smart communication available when paired with qualifying third party 24V thermostats. | N/A | R410A | USA, Canada | 16182 | 1.69 | 2.81 | 17400 | 1.74 | 2.93 | 19140 | 1.67 | 3.36 | 16821 | 1.58 | 3.12 | 20223 | 1.52 | 3.9 | 19000 | 1.82 | 3.06 | 19000 | 1.82 | 3.06 | 22420 | 2.44 | 2.69 | 12700 | 1.58 | 2.36 | 12700 | 1.58 | 2.36 | 13081 | 1.51 | 2.54 | 11514 | 1.27 | 2.66 | 20200 | 2.49 | 2.38 | 20200 | 2.49 | 2.38
05/11/23 | Live | Carrier | AIRQUEST | DELUXE 19 VS HP 2-STAGE | Singlezone Ducted, Centrally Ducted | 210457418 |  | HRCU-A-CB | HVH837GKA2*+TSTAT |  | EA*4X36L17A* | *80VSL0451412A* |  |  |  | 10.5 | 16.5 | 8.1 | 6.75 | FALSE | FALSE | TRUE |  | 64 | 50 | 50 | TRUE |  | N/A | N/A | Rated with 24V TSTAT but works with the Ion communicating wall control. When paired with a compatible communicating furnace with the Ion wall control, the complete system provides exceptional efficiency and complete comfort. | Wi-Fi® capability with compatible Ion communicating wall control or Wi-Fi® capable 24V TSTAT. |  | R410A | USA, Canada | 30800 | 2.93 | 3.08 | 30800 | 2.93 | 3.08 | 30800 | 2.93 | 3.08 | 33200 | 2.35 | 4.14 | 33200 | 2.35 | 4.14 | 47500 | 4.67 | 2.98 | 47500 | 4.67 | 2.98 | 47500 | 4.67 | 2.98 | 30600 | 3.8 | 2.36 | 30600 | 3.8 | 2.36 | 30600 | 3.8 | 2.36 | 23800 | 3.79 | 1.84 | 23800 | 3.79 | 1.84 | 23800 | 3.79 | 1.84 | 7 | 6650 | 1.68 | 1.16 | 19000 | 3.97 | 1.4
05/11/23 | Live | Carrier | AIRQUEST | DELUXE 19 VS HP 2-STAGE | Singlezone Ducted, Centrally Ducted | 210457462 |  | HRCU-A-CB | HVH837GKA2*+TSTAT |  | EA*4X36L17A* | *96VSN0801716A* |  |  |  | 11 | 16.5 | 8.1 | 6.8 | FALSE | FALSE | TRUE |  | 64 | 50 | 50 | TRUE |  | N/A | N/A | Rated with 24V TSTAT but works with the Ion communicating wall control. When paired with a compatible communicating furnace with the Ion wall control, the complete system provides exceptional efficiency and complete comfort. | Wi-Fi® capability with compatible Ion communicating wall control or Wi-Fi® capable 24V TSTAT. |  | R410A | USA, Canada | 30800 | 2.8 | 3.22 | 30800 | 2.8 | 3.22 | 30800 | 2.8 | 3.22 | 33200 | 2.33 | 4.18 | 33200 | 2.33 | 4.18 | 47500 | 4.64 | 3 | 47500 | 4.64 | 3 | 47500 | 4.64 | 3 | 30400 | 3.74 | 2.38 | 30400 | 3.74 | 2.38 | 30400 | 3.74 | 2.38 | 23800 | 3.79 | 1.84 | 23800 | 3.79 | 1.84 | 23800 | 3.79 | 1.84 | 7 | 6650 | 1.67 | 1.17 | 19000 | 3.94 | 1.41
05/11/23 | Live | Carrier | AIRQUEST | DELUXE 19 VS HP 2-STAGE | Singlezone Ducted, Centrally Ducted | 210457495 |  | HRCU-A-CB | HVH837GKA2*+TSTAT |  | EA*4X36L17A* | *80VSL0451716A* |  |  |  | 10.5 | 16.5 | 8.1 | 6.75 | FALSE | FALSE | TRUE |  | 64 | 50 | 50 | TRUE |  | N/A | N/A | Rated with 24V TSTAT but works with the Ion communicating wall control. When paired with a compatible communicating furnace with the Ion wall control, the complete system provides exceptional efficiency and complete comfort. | Wi-Fi® capability with compatible Ion communicating wall control or Wi-Fi® capable 24V TSTAT. |  | R410A | USA, Canada | 30800 | 2.93 | 3.08 | 30800 | 2.93 | 3.08 | 30800 | 2.93 | 3.08 | 33200 | 2.35 | 4.14 | 33200 | 2.35 | 4.14 | 47500 | 4.64 | 3 | 47500 | 4.64 | 3 | 47500 | 4.64 | 3 | 30600 | 3.77 | 2.38 | 30600 | 3.77 | 2.38 | 30600 | 3.77 | 2.38 | 23800 | 3.79 | 1.84 | 23800 | 3.79 | 1.84 | 23800 | 3.79 | 1.84 | 7 | 6650 | 1.67 | 1.17 | 19000 | 3.94 | 1.41
05/11/23 | Live | Carrier | AIRQUEST | DELUXE 19 VS HP 2-STAGE | Singlezone Ducted, Centrally Ducted | 210457517 |  | HRCU-A-CB | HVH837GKA2*+TSTAT |  | EA*4X36L17A* | *80VTL0451412A* |  |  |  | 10.5 | 16.5 | 8.1 | 6.75 | FALSE | FALSE | TRUE |  | 64 | 50 | 50 | TRUE |  | N/A | N/A | Rated with 24V TSTAT but works with the Ion communicating wall control. When paired with a compatible communicating furnace with the Ion wall control, the complete system provides exceptional efficiency and complete comfort. | Wi-Fi® capability with compatible Ion communicating wall control or Wi-Fi® capable 24V TSTAT. |  | R410A | USA, Canada | 30800 | 2.93 | 3.08 | 30800 | 2.93 | 3.08 | 30800 | 2.93 | 3.08 | 33200 | 2.34 | 4.16 | 33200 | 2.34 | 4.16 | 47500 | 4.64 | 3 | 47500 | 4.64 | 3 | 47500 | 4.64 | 3 | 30400 | 3.74 | 2.38 | 30400 | 3.74 | 2.38 | 30400 | 3.74 | 2.38 | 23800 | 3.79 | 1.84 | 23800 | 3.79 | 1.84 | 23800 | 3.79 | 1.84 | 7 | 6650 | 1.67 | 1.17 | 19000 | 3.94 | 1.41
05/11/23 | Live | Carrier | AIRQUEST | DELUXE 19 VS HP 2-STAGE | Singlezone Ducted, Centrally Ducted | 210457533 |  | HRCU-A-CB | HVH837GKA2*+TSTAT |  | EA*4X36L17A* | *96VTN0801716A* |  |  |  | 11 | 16.5 | 8.1 | 6.8 | FALSE | FALSE | TRUE |  | 64 | 50 | 50 | TRUE |  | N/A | N/A | Rated with 24V TSTAT but works with the Ion communicating wall control. When paired with a compatible communicating furnace with the Ion wall control, the complete system provides exceptional efficiency and complete comfort. | Wi-Fi® capability with compatible Ion communicating wall control or Wi-Fi® capable 24V TSTAT. |  | R410A | USA, Canada | 30800 | 2.8 | 3.22 | 30800 | 2.8 | 3.22 | 30800 | 2.8 | 3.22 | 33200 | 2.33 | 4.18 | 33200 | 2.33 | 4.18 | 47500 | 4.64 | 3 | 47500 | 4.64 | 3 | 47500 | 4.64 | 3 | 30400 | 3.74 | 2.38 | 30400 | 3.74 | 2.38 | 30400 | 3.74 | 2.38 | 23800 | 3.79 | 1.84 | 23800 | 3.79 | 1.84 | 23800 | 3.79 | 1.84 | 7 | 6650 | 1.67 | 1.17 | 19000 | 3.94 | 1.41
05/11/23 | Live | Carrier | AIRQUEST | DELUXE 19 VS HP 2-STAGE | Singlezone Ducted, Centrally Ducted | 210457544 |  | HRCU-A-CB | HVH837GKA2*+TSTAT |  | EA*4X36L17A* | *80VTL0701716A* |  |  |  | 11 | 17 | 8.1 | 6.8 | FALSE | FALSE | TRUE |  | 64 | 50 | 50 | TRUE |  | N/A | N/A | Rated with 24V TSTAT but works with the Ion communicating wall control. When paired with a compatible communicating furnace with the Ion wall control, the complete system provides exceptional efficiency and complete comfort. | Wi-Fi® capability with compatible Ion communicating wall control or Wi-Fi® capable 24V TSTAT. |  | R410A | USA, Canada | 31000 | 2.82 | 3.22 | 31000 | 2.82 | 3.22 | 31000 | 2.82 | 3.22 | 33400 | 2.31 | 4.24 | 33400 | 2.31 | 4.24 | 47500 | 4.61 | 3.02 | 47500 | 4.61 | 3.02 | 47500 | 4.61 | 3.02 | 30400 | 3.71 | 2.4 | 30400 | 3.71 | 2.4 | 30400 | 3.71 | 2.4 | 23800 | 3.75 | 1.86 | 23800 | 3.75 | 1.86 | 23800 | 3.75 | 1.86 | 7 | 6650 | 1.66 | 1.17 | 19000 | 3.92 | 1.42
05/11/23 | Live | Carrier | AIRQUEST | DELUXE 19 VS HP 2-STAGE | Singlezone Ducted, Centrally Ducted | 210457721 |  | HRCU-A-CB | HVH837GKA2*+TSTAT |  | EA*4X36L21A* | *96VSN0802120A* |  |  |  | 11 | 17 | 8.1 | 6.8 | FALSE | FALSE | TRUE |  | 63 | 49 | 49 | TRUE |  | N/A | N/A | Rated with 24V TSTAT but works with the Ion communicating wall control. When paired with a compatible communicating furnace with the Ion wall control, the complete system provides exceptional efficiency and complete comfort. | Wi-Fi® capability with compatible Ion communicating wall control or Wi-Fi® capable 24V TSTAT. |  | R410A | USA, Canada | 30800 | 2.8 | 3.22 | 30800 | 2.8 | 3.22 | 30800 | 2.8 | 3.22 | 33400 | 2.29 | 4.27 | 33400 | 2.29 | 4.27 | 47500 | 4.64 | 3 | 47500 | 4.64 | 3 | 47500 | 4.64 | 3 | 30200 | 3.69 | 2.4 | 30200 | 3.69 | 2.4 | 30200 | 3.69 | 2.4 | 23600 | 3.76 | 1.84 | 23600 | 3.76 | 1.84 | 23600 | 3.76 | 1.84 | 7 | 6650 | 1.67 | 1.17 | 19000 | 3.94 | 1.41
05/11/23 | Live | Carrier | AIRQUEST | DELUXE 19 VS HP 2-STAGE | Singlezone Ducted, Centrally Ducted | 210457732 |  | HRCU-A-CB | HVH837GKA2*+TSTAT |  | EA*4X36L21A* | *96VSN1002120A* |  |  |  | 11 | 17 | 8.1 | 6.8 | FALSE | FALSE | TRUE |  | 63 | 49 | 49 | TRUE |  | N/A | N/A | Rated with 24V TSTAT but works with the Ion communicating wall control. When paired with a compatible communicating furnace with the Ion wall control, the complete system provides exceptional efficiency and complete comfort. | Wi-Fi® capability with compatible Ion communicating wall control or Wi-Fi® capable 24V TSTAT. |  | R410A | USA, Canada | 30800 | 2.8 | 3.22 | 30800 | 2.8 | 3.22 | 30800 | 2.8 | 3.22 | 33200 | 2.27 | 4.29 | 33200 | 2.27 | 4.29 | 47500 | 4.64 | 3 | 47500 | 4.64 | 3 | 47500 | 4.64 | 3 | 30200 | 3.69 | 2.4 | 30200 | 3.69 | 2.4 | 30200 | 3.69 | 2.4 | 23600 | 3.76 | 1.84 | 23600 | 3.76 | 1.84 | 23600 | 3.76 | 1.84 | 7 | 6650 | 1.67 | 1.17 | 19000 | 3.94 | 1.41
05/11/23 | Live | Carrier | AIRQUEST | DELUXE 19 VS HP 2-STAGE | Singlezone Ducted, Centrally Ducted | 210457754 |  | HRCU-A-CB | HVH837GKA2*+TSTAT |  | EA*4X36L21A* | *96VSN0801716A* |  |  |  | 11 | 16.5 | 8.1 | 6.8 | FALSE | FALSE | TRUE |  | 63 | 49 | 49 | TRUE |  | N/A | N/A | Rated with 24V TSTAT but works with the Ion communicating wall control. When paired with a compatible communicating furnace with the Ion wall control, the complete system provides exceptional efficiency and complete comfort. | Wi-Fi® capability with compatible Ion communicating wall control or Wi-Fi® capable 24V TSTAT. |  | R410A | USA, Canada | 31000 | 2.82 | 3.22 | 31000 | 2.82 | 3.22 | 31000 | 2.82 | 3.22 | 33400 | 2.34 | 4.18 | 33400 | 2.34 | 4.18 | 48000 | 4.66 | 3.02 | 48000 | 4.66 | 3.02 | 48000 | 4.66 | 3.02 | 30600 | 3.77 | 2.38 | 30600 | 3.77 | 2.38 | 30600 | 3.77 | 2.38 | 23800 | 3.79 | 1.84 | 23800 | 3.79 | 1.84 | 23800 | 3.79 | 1.84 | 7 | 6720 | 1.68 | 1.17 | 19200 | 3.96 | 1.42
05/11/23 | Live | Carrier | AIRQUEST | DELUXE 19 VS HP 2-STAGE | Singlezone Ducted, Centrally Ducted | 210457766 |  | HRCU-A-CB | HVH837GKA2*+TSTAT |  | EA*4X36L21A* | *96VTN1002122A* |  |  |  | 11 | 17 | 8.1 | 6.8 | FALSE | FALSE | TRUE |  | 64 | 49 | 49 | TRUE |  | N/A | N/A | Rated with 24V TSTAT but works with the Ion communicating wall control. When paired with a compatible communicating furnace with the Ion wall control, the complete system provides exceptional efficiency and complete comfort. | Wi-Fi® capability with compatible Ion communicating wall control or Wi-Fi® capable 24V TSTAT. |  | R410A | USA, Canada | 31000 | 2.82 | 3.22 | 31000 | 2.82 | 3.22 | 31000 | 2.82 | 3.22 | 33600 | 2.27 | 4.34 | 33600 | 2.27 | 4.34 | 47500 | 4.58 | 3.04 | 47500 | 4.58 | 3.04 | 47500 | 4.58 | 3.04 | 30400 | 3.71 | 2.4 | 30400 | 3.71 | 2.4 | 30400 | 3.71 | 2.4 | 23600 | 3.72 | 1.86 | 23600 | 3.72 | 1.86 | 23600 | 3.72 | 1.86 | 7 | 6650 | 1.65 | 1.18 | 19000 | 3.89 | 1.43
05/11/23 | Live | Carrier | AIRQUEST | DELUXE 19 VS HP 2-STAGE | Singlezone Ducted, Centrally Ducted | 210457821 |  | HRCU-A-CB | HVH837GKA2*+TSTAT |  | EA*4X36L21A* | *80VSL0451716A* |  |  |  | 10.5 | 16.5 | 8.1 | 6.8 | FALSE | FALSE | TRUE |  | 63 | 49 | 49 | TRUE |  | N/A | N/A | Rated with 24V TSTAT but works with the Ion communicating wall control. When paired with a compatible communicating furnace with the Ion wall control, the complete system provides exceptional efficiency and complete comfort. | Wi-Fi® capability with compatible Ion communicating wall control or Wi-Fi® capable 24V TSTAT. |  | R410A | USA, Canada | 30800 | 2.93 | 3.08 | 30800 | 2.93 | 3.08 | 30800 | 2.93 | 3.08 | 33400 | 2.35 | 4.17 | 33400 | 2.35 | 4.17 | 48000 | 4.69 | 3 | 48000 | 4.69 | 3 | 48000 | 4.69 | 3 | 30600 | 3.77 | 2.38 | 30600 | 3.77 | 2.38 | 30600 | 3.77 | 2.38 | 23800 | 3.79 | 1.84 | 23800 | 3.79 | 1.84 | 23800 | 3.79 | 1.84 | 7 | 6720 | 1.69 | 1.17 | 19200 | 3.99 | 1.41
05/11/23 | Live | Carrier | AIRQUEST | DELUXE 19 VS HP 2-STAGE | Singlezone Ducted, Centrally Ducted | 210457832 |  | HRCU-A-CB | HVH837GKA2*+TSTAT |  | EA*4X36L21A* | *80VSL0701716A* |  |  |  | 11 | 17 | 8.1 | 6.8 | FALSE | FALSE | TRUE |  | 64 | 50 | 50 | TRUE |  | N/A | N/A | Rated with 24V TSTAT but works with the Ion communicating wall control. When paired with a compatible communicating furnace with the Ion wall control, the complete system provides exceptional efficiency and complete comfort. | Wi-Fi® capability with compatible Ion communicating wall control or Wi-Fi® capable 24V TSTAT. |  | R410A | USA, Canada | 30800 | 2.8 | 3.22 | 30800 | 2.8 | 3.22 | 30800 | 2.8 | 3.22 | 33400 | 2.32 | 4.22 | 33400 | 2.32 | 4.22 | 47500 | 4.64 | 3 | 47500 | 4.64 | 3 | 47500 | 4.64 | 3 | 30400 | 3.74 | 2.38 | 30400 | 3.74 | 2.38 | 30400 | 3.74 | 2.38 | 23800 | 3.79 | 1.84 | 23800 | 3.79 | 1.84 | 23800 | 3.79 | 1.84 | 7 | 6650 | 1.67 | 1.17 | 19000 | 3.94 | 1.41
05/11/23 | Live | Carrier | AIRQUEST | DELUXE 19 VS HP 2-STAGE | Singlezone Ducted, Centrally Ducted | 210457843 |  | HRCU-A-CB | HVH837GKA2*+TSTAT |  | EA*4X36L21A* | *80VSL0702120A* |  |  |  | 11 | 16.5 | 8.1 | 6.8 | FALSE | FALSE | TRUE |  | 63 | 49 | 49 | TRUE |  | N/A | N/A | Rated with 24V TSTAT but works with the Ion communicating wall control. When paired with a compatible communicating furnace with the Ion wall control, the complete system provides exceptional efficiency and complete comfort. | Wi-Fi® capability with compatible Ion communicating wall control or Wi-Fi® capable 24V TSTAT. |  | R410A | USA, Canada | 30800 | 2.8 | 3.22 | 30800 | 2.8 | 3.22 | 30800 | 2.8 | 3.22 | 33200 | 2.28 | 4.27 | 33200 | 2.28 | 4.27 | 47500 | 4.67 | 2.98 | 47500 | 4.67 | 2.98 | 47500 | 4.67 | 2.98 | 30200 | 3.72 | 2.38 | 30200 | 3.72 | 2.38 | 30200 | 3.72 | 2.38 | 23600 | 3.76 | 1.84 | 23600 | 3.76 | 1.84 | 23600 | 3.76 | 1.84 | 7 | 6650 | 1.68 | 1.16 | 19000 | 3.97 | 1.4
05/11/23 | Live | Carrier | AIRQUEST | DELUXE 19 VS HP 2-STAGE | Singlezone Ducted, Centrally Ducted | 210457854 |  | HRCU-A-CB | HVH837GKA2*+TSTAT |  | EA*4X36L21A* | *80VSL0902120A* |  |  |  | 11 | 17 | 8.1 | 6.8 | FALSE | FALSE | TRUE |  | 63 | 49 | 49 | TRUE |  | N/A | N/A | Rated with 24V TSTAT but works with the Ion communicating wall control. When paired with a compatible communicating furnace with the Ion wall control, the complete system provides exceptional efficiency and complete comfort. | Wi-Fi® capability with compatible Ion communicating wall control or Wi-Fi® capable 24V TSTAT. |  | R410A | USA, Canada | 30800 | 2.8 | 3.22 | 30800 | 2.8 | 3.22 | 30800 | 2.8 | 3.22 | 33200 | 2.27 | 4.29 | 33200 | 2.27 | 4.29 | 47500 | 4.67 | 2.98 | 47500 | 4.67 | 2.98 | 47500 | 4.67 | 2.98 | 30200 | 3.72 | 2.38 | 30200 | 3.72 | 2.38 | 30200 | 3.72 | 2.38 | 23600 | 3.76 | 1.84 | 23600 | 3.76 | 1.84 | 23600 | 3.76 | 1.84 | 7 | 6650 | 1.68 | 1.16 | 19000 | 3.97 | 1.4
05/11/23 | Live | Carrier | AIRQUEST | DELUXE 19 VS HP 2-STAGE | Singlezone Ducted, Centrally Ducted | 210457867 |  | HRCU-A-CB | HVH837GKA2*+TSTAT |  | EA*4X36L21A* | *80VTL0902120A* |  |  |  | 11 | 17 | 8.1 | 6.8 | FALSE | FALSE | TRUE |  | 63 | 49 | 49 | TRUE |  | N/A | N/A | Rated with 24V TSTAT but works with the Ion communicating wall control. When paired with a compatible communicating furnace with the Ion wall control, the complete system provides exceptional efficiency and complete comfort. | Wi-Fi® capability with compatible Ion communicating wall control or Wi-Fi® capable 24V TSTAT. |  | R410A | USA, Canada | 30800 | 2.8 | 3.22 | 30800 | 2.8 | 3.22 | 30800 | 2.8 | 3.22 | 33200 | 2.27 | 4.29 | 33200 | 2.27 | 4.29 | 47500 | 4.67 | 2.98 | 47500 | 4.67 | 2.98 | 47500 | 4.67 | 2.98 | 30200 | 3.72 | 2.38 | 30200 | 3.72 | 2.38 | 30200 | 3.72 | 2.38 | 23600 | 3.76 | 1.84 | 23600 | 3.76 | 1.84 | 23600 | 3.76 | 1.84 | 7 | 6650 | 1.68 | 1.16 | 19000 | 3.97 | 1.4
05/11/23 | Live | Carrier | AIRQUEST | DELUXE 19 VS HP 2-STAGE | Singlezone Ducted, Centrally Ducted | 210457890 |  | HRCU-A-CB | HVH837GKA2*+TSTAT |  | EA*4X36L21A* | *96VTN0801716A* |  |  |  | 11 | 16.5 | 8.1 | 6.8 | FALSE | FALSE | TRUE |  | 63 | 49 | 49 | TRUE |  | N/A | N/A | Rated with 24V TSTAT but works with the Ion communicating wall control. When paired with a compatible communicating furnace with the Ion wall control, the complete system provides exceptional efficiency and complete comfort. | Wi-Fi® capability with compatible Ion communicating wall control or Wi-Fi® capable 24V TSTAT. |  | R410A | USA, Canada | 31000 | 2.82 | 3.22 | 31000 | 2.82 | 3.22 | 31000 | 2.82 | 3.22 | 33400 | 2.34 | 4.18 | 33400 | 2.34 | 4.18 | 48000 | 4.66 | 3.02 | 48000 | 4.66 | 3.02 | 48000 | 4.66 | 3.02 | 30600 | 3.77 | 2.38 | 30600 | 3.77 | 2.38 | 30600 | 3.77 | 2.38 | 23800 | 3.79 | 1.84 | 23800 | 3.79 | 1.84 | 23800 | 3.79 | 1.84 | 7 | 6720 | 1.68 | 1.17 | 19200 | 3.96 | 1.42
05/11/23 | Live | Carrier | AIRQUEST | DELUXE 19 VS HP 2-STAGE | Singlezone Ducted, Centrally Ducted | 210457901 |  | HRCU-A-CB | HVH837GKA2*+TSTAT |  | EA*4X36L21A* | *80VTL0701716A* |  |  |  | 11 | 17 | 8.1 | 6.8 | FALSE | FALSE | TRUE |  | 63 | 49 | 49 | TRUE |  | N/A | N/A | Rated with 24V TSTAT but works with the Ion communicating wall control. When paired with a compatible communicating furnace with the Ion wall control, the complete system provides exceptional efficiency and complete comfort. | Wi-Fi® capability with compatible Ion communicating wall control or Wi-Fi® capable 24V TSTAT. |  | R410A | USA, Canada | 31000 | 2.82 | 3.22 | 31000 | 2.82 | 3.22 | 31000 | 2.82 | 3.22 | 33600 | 2.32 | 4.24 | 33600 | 2.32 | 4.24 | 48000 | 4.63 | 3.04 | 48000 | 4.63 | 3.04 | 48000 | 4.63 | 3.04 | 30600 | 3.74 | 2.4 | 30600 | 3.74 | 2.4 | 30600 | 3.74 | 2.4 | 23800 | 3.75 | 1.86 | 23800 | 3.75 | 1.86 | 23800 | 3.75 | 1.86 | 7 | 6720 | 1.67 | 1.18 | 19200 | 3.93 | 1.43
05/11/23 | Live | Carrier | AIRQUEST | DELUXE 19 VS HP 2-STAGE | Singlezone Ducted, Centrally Ducted | 210458056 |  | HRCU-A-CB | HVH837GKA2*+TSTAT |  | EA*4X36L21A* | *96VTN0802120A* |  |  |  | 11 | 17 | 8.1 | 6.8 | FALSE | FALSE | TRUE |  | 63 | 49 | 49 | TRUE |  | N/A | N/A | Rated with 24V TSTAT but works with the Ion communicating wall control. When paired with a compatible communicating furnace with the Ion wall control, the complete system provides exceptional efficiency and complete comfort. | Wi-Fi® capability with compatible Ion communicating wall control or Wi-Fi® capable 24V TSTAT. |  | R410A | USA, Canada | 31000 | 2.82 | 3.22 | 31000 | 2.82 | 3.22 | 31000 | 2.82 | 3.22 | 33600 | 2.33 | 4.23 | 33600 | 2.33 | 4.23 | 48000 | 4.63 | 3.04 | 48000 | 4.63 | 3.04 | 48000 | 4.63 | 3.04 | 30600 | 3.74 | 2.4 | 30600 | 3.74 | 2.4 | 30600 | 3.74 | 2.4 | 23800 | 3.75 | 1.86 | 23800 | 3.75 | 1.86 | 23800 | 3.75 | 1.86 | 7 | 6720 | 1.67 | 1.18 | 19200 | 3.93 | 1.43
05/11/23 | Live | Carrier | AIRQUEST | DELUXE 19 VS HP 2-STAGE | Singlezone Ducted, Centrally Ducted | 210458067 |  | HRCU-A-CB | HVH837GKA2*+TSTAT |  | EA*4X36L21A* | *96VTN1002120A* |  |  |  | 11 | 17 | 8.1 | 6.8 | FALSE | FALSE | TRUE |  | 64 | 50 | 50 | TRUE |  | N/A | N/A | Rated with 24V TSTAT but works with the Ion communicating wall control. When paired with a compatible communicating furnace with the Ion wall control, the complete system provides exceptional efficiency and complete comfort. | Wi-Fi® capability with compatible Ion communicating wall control or Wi-Fi® capable 24V TSTAT. |  | R410A | USA, Canada | 31000 | 2.82 | 3.22 | 31000 | 2.82 | 3.22 | 31000 | 2.82 | 3.22 | 33400 | 2.3 | 4.26 | 33400 | 2.3 | 4.26 | 47500 | 4.61 | 3.02 | 47500 | 4.61 | 3.02 | 47500 | 4.61 | 3.02 | 30400 | 3.71 | 2.4 | 30400 | 3.71 | 2.4 | 30400 | 3.71 | 2.4 | 23800 | 3.75 | 1.86 | 23800 | 3.75 | 1.86 | 23800 | 3.75 | 1.86 | 7 | 6650 | 1.66 | 1.17 | 19000 | 3.92 | 1.42
05/11/23 | Live | Carrier | AIRQUEST | DELUXE 19 VS HP 2-STAGE | Singlezone Ducted, Centrally Ducted | 210458133 |  | HRCU-A-CB | HVH837GKA2*+TSTAT |  | EA*4X37L17A* | *80VSL0451412A* |  |  |  | 11 | 16.5 | 8.1 | 6.95 | FALSE | FALSE | TRUE |  | 64 | 50 | 50 | TRUE |  | N/A | N/A | Rated with 24V TSTAT but works with the Ion communicating wall control. When paired with a compatible communicating furnace with the Ion wall control, the complete system provides exceptional efficiency and complete comfort. | Wi-Fi® capability with compatible Ion communicating wall control or Wi-Fi® capable 24V TSTAT. |  | R410A | USA, Canada | 31800 | 2.89 | 3.22 | 31800 | 2.89 | 3.22 | 31800 | 2.89 | 3.22 | 34200 | 2.36 | 4.25 | 34200 | 2.36 | 4.25 | 48000 | 4.54 | 3.1 | 48000 | 4.54 | 3.1 | 48000 | 4.54 | 3.1 | 31000 | 3.72 | 2.44 | 31000 | 3.72 | 2.44 | 31000 | 3.72 | 2.44 | 24400 | 3.72 | 1.92 | 24400 | 3.72 | 1.92 | 24400 | 3.72 | 1.92 | 7 | 6720 | 1.63 | 1.21 | 19200 | 3.86 | 1.46
05/11/23 | Live | Carrier | AIRQUEST | DELUXE 19 VS HP 2-STAGE | Singlezone Ducted, Centrally Ducted | 210458155 |  | HRCU-A-CB | HVH837GKA2*+TSTAT |  | EA*4X37L17A* | *96VSN0601714A* |  |  |  | 11 | 16.5 | 8.1 | 6.9 | FALSE | FALSE | TRUE |  | 64 | 50 | 50 | TRUE |  | N/A | N/A | Rated with 24V TSTAT but works with the Ion communicating wall control. When paired with a compatible communicating furnace with the Ion wall control, the complete system provides exceptional efficiency and complete comfort. | Wi-Fi® capability with compatible Ion communicating wall control or Wi-Fi® capable 24V TSTAT. |  | R410A | USA, Canada | 31600 | 2.87 | 3.23 | 31600 | 2.87 | 3.23 | 31600 | 2.87 | 3.23 | 34200 | 2.38 | 4.21 | 34200 | 2.38 | 4.21 | 48000 | 4.57 | 3.08 | 48000 | 4.57 | 3.08 | 48000 | 4.57 | 3.08 | 31000 | 3.72 | 2.44 | 31000 | 3.72 | 2.44 | 31000 | 3.72 | 2.44 | 24400 | 3.72 | 1.92 | 24400 | 3.72 | 1.92 | 24400 | 3.72 | 1.92 | 7 | 6720 | 1.64 | 1.2 | 19200 | 3.88 | 1.45
05/11/23 | Live | Carrier | AIRQUEST | DELUXE 19 VS HP 2-STAGE | Singlezone Ducted, Centrally Ducted | 210458166 |  | HRCU-A-CB | HVH837GKA2*+TSTAT |  | EA*4X37L17A* | *96VSN0601412A* |  |  |  | 10.5 | 16 | 8.1 | 6.95 | FALSE | FALSE | TRUE |  | 64 | 51 | 51 | TRUE |  | N/A | N/A | Rated with 24V TSTAT but works with the Ion communicating wall control. When paired with a compatible communicating furnace with the Ion wall control, the complete system provides exceptional efficiency and complete comfort. | Wi-Fi® capability with compatible Ion communicating wall control or Wi-Fi® capable 24V TSTAT. |  | R410A | USA, Canada | 31600 | 3.01 | 3.08 | 31600 | 3.01 | 3.08 | 31600 | 3.01 | 3.08 | 34200 | 2.46 | 4.07 | 34200 | 2.46 | 4.07 | 48500 | 4.59 | 3.1 | 48500 | 4.59 | 3.1 | 48500 | 4.59 | 3.1 | 31400 | 3.8 | 2.42 | 31400 | 3.8 | 2.42 | 31400 | 3.8 | 2.42 | 24800 | 3.83 | 1.9 | 24800 | 3.83 | 1.9 | 24800 | 3.83 | 1.9 | 7 | 6790 | 1.65 | 1.21 | 19400 | 3.9 | 1.46
05/11/23 | Live | Carrier | AIRQUEST | DELUXE 19 VS HP 2-STAGE | Singlezone Ducted, Centrally Ducted | 210458177 |  | HRCU-A-CB | HVH837GKA2*+TSTAT |  | EA*4X37L17A* | *96VSN0801716A* |  |  |  | 11 | 17 | 8.1 | 6.95 | FALSE | FALSE | TRUE |  | 64 | 50 | 50 | TRUE |  | N/A | N/A | Rated with 24V TSTAT but works with the Ion communicating wall control. When paired with a compatible communicating furnace with the Ion wall control, the complete system provides exceptional efficiency and complete comfort. | Wi-Fi® capability with compatible Ion communicating wall control or Wi-Fi® capable 24V TSTAT. |  | R410A | USA, Canada | 31800 | 2.89 | 3.22 | 31800 | 2.89 | 3.22 | 31800 | 2.89 | 3.22 | 34200 | 2.33 | 4.3 | 34200 | 2.33 | 4.3 | 48000 | 4.54 | 3.1 | 48000 | 4.54 | 3.1 | 48000 | 4.54 | 3.1 | 31000 | 3.69 | 2.46 | 31000 | 3.69 | 2.46 | 31000 | 3.69 | 2.46 | 24400 | 3.72 | 1.92 | 24400 | 3.72 | 1.92 | 24400 | 3.72 | 1.92 | 7 | 6720 | 1.63 | 1.21 | 19200 | 3.86 | 1.46
05/11/23 | Live | Carrier | AIRQUEST | DELUXE 19 VS HP 2-STAGE | Singlezone Ducted, Centrally Ducted | 210458210 |  | HRCU-A-CB | HVH837GKA2*+TSTAT |  | EA*4X37L17A* | *80VSL0451716A* |  |  |  | 11 | 16.5 | 8.1 | 6.95 | FALSE | FALSE | TRUE |  | 64 | 50 | 50 | TRUE |  | N/A | N/A | Rated with 24V TSTAT but works with the Ion communicating wall control. When paired with a compatible communicating furnace with the Ion wall control, the complete system provides exceptional efficiency and complete comfort. | Wi-Fi® capability with compatible Ion communicating wall control or Wi-Fi® capable 24V TSTAT. |  | R410A | USA, Canada | 31800 | 2.89 | 3.22 | 31800 | 2.89 | 3.22 | 31800 | 2.89 | 3.22 | 34200 | 2.36 | 4.25 | 34200 | 2.36 | 4.25 | 48000 | 4.54 | 3.1 | 48000 | 4.54 | 3.1 | 48000 | 4.54 | 3.1 | 31000 | 3.72 | 2.44 | 31000 | 3.72 | 2.44 | 31000 | 3.72 | 2.44 | 24400 | 3.72 | 1.92 | 24400 | 3.72 | 1.92 | 24400 | 3.72 | 1.92 | 7 | 6720 | 1.63 | 1.21 | 19200 | 3.86 | 1.46
05/11/23 | Live | Carrier | AIRQUEST | DELUXE 19 VS HP 2-STAGE | Singlezone Ducted, Centrally Ducted | 210458221 |  | HRCU-A-CB | HVH837GKA2*+TSTAT |  | EA*4X37L17A* | *80VSL0701716A* |  |  |  | 11 | 17 | 8.1 | 6.95 | FALSE | FALSE | TRUE |  | 64 | 51 | 51 | TRUE |  | N/A | N/A | Rated with 24V TSTAT but works with the Ion communicating wall control. When paired with a compatible communicating furnace with the Ion wall control, the complete system provides exceptional efficiency and complete comfort. | Wi-Fi® capability with compatible Ion communicating wall control or Wi-Fi® capable 24V TSTAT. |  | R410A | USA, Canada | 31800 | 2.89 | 3.22 | 31800 | 2.89 | 3.22 | 31800 | 2.89 | 3.22 | 34400 | 2.36 | 4.27 | 34400 | 2.36 | 4.27 | 48000 | 4.48 | 3.14 | 48000 | 4.48 | 3.14 | 48000 | 4.48 | 3.14 | 31000 | 3.69 | 2.46 | 31000 | 3.69 | 2.46 | 31000 | 3.69 | 2.46 | 24600 | 3.76 | 1.92 | 24600 | 3.76 | 1.92 | 24600 | 3.76 | 1.92 | 7 | 6720 | 1.61 | 1.22 | 19200 | 3.81 | 1.48
05/11/23 | Live | Carrier | AIRQUEST | DELUXE 19 VS HP 2-STAGE | Singlezone Ducted, Centrally Ducted | 210458232 |  | HRCU-A-CB | HVH837GKA2*+TSTAT |  | EA*4X37L17A* | *80VTL0451412A* |  |  |  | 11 | 17 | 8.1 | 6.95 | FALSE | FALSE | TRUE |  | 64 | 50 | 50 | TRUE |  | N/A | N/A | Rated with 24V TSTAT but works with the Ion communicating wall control. When paired with a compatible communicating furnace with the Ion wall control, the complete system provides exceptional efficiency and complete comfort. | Wi-Fi® capability with compatible Ion communicating wall control or Wi-Fi® capable 24V TSTAT. |  | R410A | USA, Canada | 31800 | 2.89 | 3.22 | 31800 | 2.89 | 3.22 | 31800 | 2.89 | 3.22 | 34200 | 2.35 | 4.27 | 34200 | 2.35 | 4.27 | 48000 | 4.54 | 3.1 | 48000 | 4.54 | 3.1 | 48000 | 4.54 | 3.1 | 31000 | 3.69 | 2.46 | 31000 | 3.69 | 2.46 | 31000 | 3.69 | 2.46 | 24400 | 3.72 | 1.92 | 24400 | 3.72 | 1.92 | 24400 | 3.72 | 1.92 | 7 | 6720 | 1.63 | 1.21 | 19200 | 3.86 | 1.46
05/11/23 | Live | Carrier | AIRQUEST | DELUXE 19 VS HP 2-STAGE | Singlezone Ducted, Centrally Ducted | 210458248 |  | HRCU-A-CB | HVH837GKA2*+TSTAT |  | EA*4X37L17A* | *96VTN0801716A* |  |  |  | 11 | 17 | 8.1 | 6.95 | FALSE | FALSE | TRUE |  | 64 | 50 | 50 | TRUE |  | N/A | N/A | Rated with 24V TSTAT but works with the Ion communicating wall control. When paired with a compatible communicating furnace with the Ion wall control, the complete system provides exceptional efficiency and complete comfort. | Wi-Fi® capability with compatible Ion communicating wall control or Wi-Fi® capable 24V TSTAT. |  | R410A | USA, Canada | 31800 | 2.89 | 3.22 | 31800 | 2.89 | 3.22 | 31800 | 2.89 | 3.22 | 34200 | 2.33 | 4.3 | 34200 | 2.33 | 4.3 | 48000 | 4.54 | 3.1 | 48000 | 4.54 | 3.1 | 48000 | 4.54 | 3.1 | 31000 | 3.69 | 2.46 | 31000 | 3.69 | 2.46 | 31000 | 3.69 | 2.46 | 24400 | 3.72 | 1.92 | 24400 | 3.72 | 1.92 | 24400 | 3.72 | 1.92 | 7 | 6720 | 1.63 | 1.21 | 19200 | 3.86 | 1.46
05/11/23 | Live | Carrier | AIRQUEST | DELUXE 19 VS HP 2-STAGE | Singlezone Ducted, Centrally Ducted | 210458259 |  | HRCU-A-CB | HVH837GKA2*+TSTAT |  | EA*4X37L17A* | *80VTL0701716A* |  |  |  | 11 | 17 | 8.1 | 6.95 | FALSE | FALSE | TRUE |  | 64 | 50 | 50 | TRUE |  | N/A | N/A | Rated with 24V TSTAT but works with the Ion communicating wall control. When paired with a compatible communicating furnace with the Ion wall control, the complete system provides exceptional efficiency and complete comfort. | Wi-Fi® capability with compatible Ion communicating wall control or Wi-Fi® capable 24V TSTAT. |  | R410A | USA, Canada | 31800 | 2.89 | 3.22 | 31800 | 2.89 | 3.22 | 31800 | 2.89 | 3.22 | 34400 | 2.32 | 4.35 | 34400 | 2.32 | 4.35 | 48000 | 4.51 | 3.12 | 48000 | 4.51 | 3.12 | 48000 | 4.51 | 3.12 | 31000 | 3.66 | 2.48 | 31000 | 3.66 | 2.48 | 31000 | 3.66 | 2.48 | 24400 | 3.69 | 1.94 | 24400 | 3.69 | 1.94 | 24400 | 3.69 | 1.94 | 7 | 6720 | 1.62 | 1.22 | 19200 | 3.83 | 1.47
05/11/23 | Live | Carrier | AIRQUEST | DELUXE 19 VS HP 2-STAGE | Singlezone Ducted, Centrally Ducted | 210458270 |  | HRCU-A-CB | HVH837GKA2*+TSTAT |  | EA*4X37L17A* | *96VTN0601412A* |  |  |  | 10.5 | 16 | 8.1 | 6.95 | FALSE | FALSE | TRUE |  | 64 | 51 | 51 | TRUE |  | N/A | N/A | Rated with 24V TSTAT but works with the Ion communicating wall control. When paired with a compatible communicating furnace with the Ion wall control, the complete system provides exceptional efficiency and complete comfort. | Wi-Fi® capability with compatible Ion communicating wall control or Wi-Fi® capable 24V TSTAT. |  | R410A | USA, Canada | 31600 | 3.01 | 3.08 | 31600 | 3.01 | 3.08 | 31600 | 3.01 | 3.08 | 34200 | 2.46 | 4.07 | 34200 | 2.46 | 4.07 | 48500 | 4.59 | 3.1 | 48500 | 4.59 | 3.1 | 48500 | 4.59 | 3.1 | 31400 | 3.8 | 2.42 | 31400 | 3.8 | 2.42 | 31400 | 3.8 | 2.42 | 24800 | 3.83 | 1.9 | 24800 | 3.83 | 1.9 | 24800 | 3.83 | 1.9 | 7 | 6790 | 1.65 | 1.21 | 19400 | 3.9 | 1.46
05/11/23 | Live | Carrier | AIRQUEST | DELUXE 19 VS HP 2-STAGE | Singlezone Ducted, Centrally Ducted | 210458348 |  | HRCU-A-CB | HVH837GKA2*+TSTAT |  | EA*4X37L17A* | *96VTN0601714A* |  |  |  | 10.5 | 17 | 8.1 | 6.95 | FALSE | FALSE | TRUE |  | 65 | 51 | 51 | TRUE |  | N/A | N/A | Rated with 24V TSTAT but works with the Ion communicating wall control. When paired with a compatible communicating furnace with the Ion wall control, the complete system provides exceptional efficiency and complete comfort. | Wi-Fi® capability with compatible Ion communicating wall control or Wi-Fi® capable 24V TSTAT. |  | R410A | USA, Canada | 32000 | 3.05 | 3.07 | 32000 | 3.05 | 3.07 | 32000 | 3.05 | 3.07 | 34600 | 2.48 | 4.09 | 34600 | 2.48 | 4.09 | 48500 | 4.5 | 3.16 | 48500 | 4.5 | 3.16 | 48500 | 4.5 | 3.16 | 31600 | 3.8 | 2.44 | 31600 | 3.8 | 2.44 | 31600 | 3.8 | 2.44 | 25000 | 3.82 | 1.92 | 25000 | 3.82 | 1.92 | 25000 | 3.82 | 1.92 | 7 | 6790 | 1.62 | 1.23 | 19400 | 3.82 | 1.49
05/11/23 | Live | Carrier | AIRQUEST | DELUXE 19 VS HP 2-STAGE | Singlezone Ducted, Centrally Ducted | 210458436 |  | HRCU-A-CB | HVH837GKA2*+TSTAT |  | EA*4X37L21A* | *96VSN0601714A* |  |  |  | 11 | 17 | 8.1 | 7 | FALSE | FALSE | TRUE |  | 65 | 51 | 51 | TRUE |  | N/A | N/A | Rated with 24V TSTAT but works with the Ion communicating wall control. When paired with a compatible communicating furnace with the Ion wall control, the complete system provides exceptional efficiency and complete comfort. | Wi-Fi® capability with compatible Ion communicating wall control or Wi-Fi® capable 24V TSTAT. |  | R410A | USA, Canada | 32000 | 2.91 | 3.22 | 32000 | 2.91 | 3.22 | 32000 | 2.91 | 3.22 | 34600 | 2.36 | 4.3 | 34600 | 2.36 | 4.3 | 47500 | 4.43 | 3.14 | 47500 | 4.43 | 3.14 | 47500 | 4.43 | 3.14 | 31000 | 3.66 | 2.48 | 31000 | 3.66 | 2.48 | 31000 | 3.66 | 2.48 | 24600 | 3.68 | 1.96 | 24600 | 3.68 | 1.96 | 24600 | 3.68 | 1.96 | 7 | 6650 | 1.6 | 1.22 | 19000 | 3.77 | 1.48
05/11/23 | Live | Carrier | AIRQUEST | DELUXE 19 VS HP 2-STAGE | Singlezone Ducted, Centrally Ducted | 210458469 |  | HRCU-A-CB | HVH837GKA2*+TSTAT |  | EA*4X37L21A* | *96VSN0801716A* |  |  |  | 11 | 17 | 8.1 | 7.05 | FALSE | FALSE | TRUE |  | 65 | 51 | 51 | TRUE |  | N/A | N/A | Rated with 24V TSTAT but works with the Ion communicating wall control. When paired with a compatible communicating furnace with the Ion wall control, the complete system provides exceptional efficiency and complete comfort. | Wi-Fi® capability with compatible Ion communicating wall control or Wi-Fi® capable 24V TSTAT. |  | R410A | USA, Canada | 32200 | 2.93 | 3.22 | 32200 | 2.93 | 3.22 | 32200 | 2.93 | 3.22 | 34800 | 2.34 | 4.36 | 34800 | 2.34 | 4.36 | 47500 | 4.41 | 3.16 | 47500 | 4.41 | 3.16 | 47500 | 4.41 | 3.16 | 31000 | 3.63 | 2.5 | 31000 | 3.63 | 2.5 | 31000 | 3.63 | 2.5 | 24600 | 3.68 | 1.96 | 24600 | 3.68 | 1.96 | 24600 | 3.68 | 1.96 | 7 | 6650 | 1.59 | 1.23 | 19000 | 3.74 | 1.49
05/11/23 | Live | Carrier | AIRQUEST | DELUXE 19 VS HP 2-STAGE | Singlezone Ducted, Centrally Ducted | 210458481 |  | HRCU-A-CB | HVH837GKA2*+TSTAT |  | EA*4X37L21A* | *96VTN1002122A* |  |  |  | 11.7 | 17.5 | 8.5 | 7.05 | FALSE | FALSE | TRUE |  | 64 | 51 | 51 | TRUE |  | N/A | N/A | Rated with 24V TSTAT but works with the Ion communicating wall control. When paired with a compatible communicating furnace with the Ion wall control, the complete system provides exceptional efficiency and complete comfort. | Wi-Fi® capability with compatible Ion communicating wall control or Wi-Fi® capable 24V TSTAT. |  | R410A | USA, Canada | 32200 | 2.75 | 3.43 | 32200 | 2.75 | 3.43 | 32200 | 2.75 | 3.43 | 34800 | 2.27 | 4.49 | 34800 | 2.27 | 4.49 | 47500 | 4.41 | 3.16 | 47500 | 4.41 | 3.16 | 47500 | 4.41 | 3.16 | 30800 | 3.58 | 2.52 | 30800 | 3.58 | 2.52 | 30800 | 3.58 | 2.52 | 24400 | 3.61 | 1.98 | 24400 | 3.61 | 1.98 | 24400 | 3.61 | 1.98 | 7 | 6650 | 1.59 | 1.23 | 19000 | 3.74 | 1.49
05/11/23 | Live | Carrier | AIRQUEST | DELUXE 19 VS HP 2-STAGE | Singlezone Ducted, Centrally Ducted | 210458536 |  | HRCU-A-CB | HVH837GKA2*+TSTAT |  | EA*4X37L21A* | *80VSL0451716A* |  |  |  | 11 | 17 | 8.1 | 7 | FALSE | FALSE | TRUE |  | 65 | 51 | 51 | TRUE |  | N/A | N/A | Rated with 24V TSTAT but works with the Ion communicating wall control. When paired with a compatible communicating furnace with the Ion wall control, the complete system provides exceptional efficiency and complete comfort. | Wi-Fi® capability with compatible Ion communicating wall control or Wi-Fi® capable 24V TSTAT. |  | R410A | USA, Canada | 32200 | 2.93 | 3.22 | 32200 | 2.93 | 3.22 | 32200 | 2.93 | 3.22 | 34800 | 2.36 | 4.32 | 34800 | 2.36 | 4.32 | 47500 | 4.41 | 3.16 | 47500 | 4.41 | 3.16 | 47500 | 4.41 | 3.16 | 31000 | 3.66 | 2.48 | 31000 | 3.66 | 2.48 | 31000 | 3.66 | 2.48 | 24600 | 3.68 | 1.96 | 24600 | 3.68 | 1.96 | 24600 | 3.68 | 1.96 | 7 | 6650 | 1.59 | 1.23 | 19000 | 3.74 | 1.49
05/11/23 | Live | Carrier | AIRQUEST | DELUXE 19 VS HP 2-STAGE | Singlezone Ducted, Centrally Ducted | 210458594 |  | HRCU-A-CB | HVH837GKA2*+TSTAT |  | EA*4X37L21A* | *96VTN0801716A* |  |  |  | 11 | 17 | 8.1 | 7.05 | FALSE | FALSE | TRUE |  | 65 | 51 | 51 | TRUE |  | N/A | N/A | Rated with 24V TSTAT but works with the Ion communicating wall control. When paired with a compatible communicating furnace with the Ion wall control, the complete system provides exceptional efficiency and complete comfort. | Wi-Fi® capability with compatible Ion communicating wall control or Wi-Fi® capable 24V TSTAT. |  | R410A | USA, Canada | 32200 | 2.93 | 3.22 | 32200 | 2.93 | 3.22 | 32200 | 2.93 | 3.22 | 34800 | 2.34 | 4.36 | 34800 | 2.34 | 4.36 | 47500 | 4.41 | 3.16 | 47500 | 4.41 | 3.16 | 47500 | 4.41 | 3.16 | 31000 | 3.63 | 2.5 | 31000 | 3.63 | 2.5 | 31000 | 3.63 | 2.5 | 24600 | 3.68 | 1.96 | 24600 | 3.68 | 1.96 | 24600 | 3.68 | 1.96 | 7 | 6650 | 1.59 | 1.23 | 19000 | 3.74 | 1.49
05/11/23 | Live | Carrier | AIRQUEST | DELUXE 19 VS HP 2-STAGE | Singlezone Ducted, Centrally Ducted | 210458749 |  | HRCU-A-CB | HVH837GKA2*+TSTAT |  | EA*4X37L21A* | *96VTN0601714A* |  |  |  | 10.5 | 17 | 8.5 | 7.05 | FALSE | FALSE | TRUE |  | 65 | 51 | 51 | TRUE |  | N/A | N/A | Rated with 24V TSTAT but works with the Ion communicating wall control. When paired with a compatible communicating furnace with the Ion wall control, the complete system provides exceptional efficiency and complete comfort. | Wi-Fi® capability with compatible Ion communicating wall control or Wi-Fi® capable 24V TSTAT. |  | R410A | USA, Canada | 32400 | 3.09 | 3.07 | 32400 | 3.09 | 3.07 | 32400 | 3.09 | 3.07 | 35000 | 2.46 | 4.17 | 35000 | 2.46 | 4.17 | 48500 | 4.41 | 3.22 | 48500 | 4.41 | 3.22 | 48500 | 4.41 | 3.22 | 31600 | 3.73 | 2.48 | 31600 | 3.73 | 2.48 | 31600 | 3.73 | 2.48 | 25000 | 3.74 | 1.96 | 25000 | 3.74 | 1.96 | 25000 | 3.74 | 1.96 | 7 | 6790 | 1.59 | 1.25 | 19400 | 3.75 | 1.52
05/11/23 | Live | Carrier | AIRQUEST | DELUXE 19 VS HP 2-STAGE | Singlezone Ducted, Centrally Ducted | 210458892 |  | HRCU-A-CB | HVH837GKA2*+TSTAT |  | EA*4X42L21A* | *96VSN0601714A* |  |  |  | 10.5 | 16.5 | 8.1 | 6.85 | FALSE | FALSE | TRUE |  | 64 | 50 | 50 | TRUE |  | N/A | N/A | Rated with 24V TSTAT but works with the Ion communicating wall control. When paired with a compatible communicating furnace with the Ion wall control, the complete system provides exceptional efficiency and complete comfort. | Wi-Fi® capability with compatible Ion communicating wall control or Wi-Fi® capable 24V TSTAT. |  | R410A | USA, Canada | 31000 | 2.95 | 3.08 | 31000 | 2.95 | 3.08 | 31000 | 2.95 | 3.08 | 33600 | 2.37 | 4.15 | 33600 | 2.37 | 4.15 | 48000 | 4.63 | 3.04 | 48000 | 4.63 | 3.04 | 48000 | 4.63 | 3.04 | 30800 | 3.76 | 2.4 | 30800 | 3.76 | 2.4 | 30800 | 3.76 | 2.4 | 24000 | 3.78 | 1.86 | 24000 | 3.78 | 1.86 | 24000 | 3.78 | 1.86 | 7 | 6720 | 1.67 | 1.18 | 19200 | 3.93 | 1.43
05/11/23 | Live | Carrier | AIRQUEST | DELUXE 19 VS HP 2-STAGE | Singlezone Ducted, Centrally Ducted | 210458903 |  | HRCU-A-CB | HVH837GKA2*+TSTAT |  | EA*4X42L21A* | *96VSN0802120A* |  |  |  | 11 | 17 | 8.1 | 6.85 | FALSE | FALSE | TRUE |  | 64 | 50 | 50 | TRUE |  | N/A | N/A | Rated with 24V TSTAT but works with the Ion communicating wall control. When paired with a compatible communicating furnace with the Ion wall control, the complete system provides exceptional efficiency and complete comfort. | Wi-Fi® capability with compatible Ion communicating wall control or Wi-Fi® capable 24V TSTAT. |  | R410A | USA, Canada | 31200 | 2.84 | 3.22 | 31200 | 2.84 | 3.22 | 31200 | 2.84 | 3.22 | 33600 | 2.28 | 4.32 | 33600 | 2.28 | 4.32 | 47500 | 4.58 | 3.04 | 47500 | 4.58 | 3.04 | 47500 | 4.58 | 3.04 | 30400 | 3.68 | 2.42 | 30400 | 3.68 | 2.42 | 30400 | 3.68 | 2.42 | 23800 | 3.71 | 1.88 | 23800 | 3.71 | 1.88 | 23800 | 3.71 | 1.88 | 7 | 6650 | 1.65 | 1.18 | 19000 | 3.89 | 1.43
05/11/23 | Live | Carrier | AIRQUEST | DELUXE 19 VS HP 2-STAGE | Singlezone Ducted, Centrally Ducted | 210458914 |  | HRCU-A-CB | HVH837GKA2*+TSTAT |  | EA*4X42L21A* | *96VSN1002120A* |  |  |  | 11 | 17 | 8.1 | 6.85 | FALSE | FALSE | TRUE |  | 64 | 50 | 50 | TRUE |  | N/A | N/A | Rated with 24V TSTAT but works with the Ion communicating wall control. When paired with a compatible communicating furnace with the Ion wall control, the complete system provides exceptional efficiency and complete comfort. | Wi-Fi® capability with compatible Ion communicating wall control or Wi-Fi® capable 24V TSTAT. |  | R410A | USA, Canada | 31000 | 2.82 | 3.22 | 31000 | 2.82 | 3.22 | 31000 | 2.82 | 3.22 | 33600 | 2.28 | 4.32 | 33600 | 2.28 | 4.32 | 47500 | 4.61 | 3.02 | 47500 | 4.61 | 3.02 | 47500 | 4.61 | 3.02 | 30400 | 3.68 | 2.42 | 30400 | 3.68 | 2.42 | 30400 | 3.68 | 2.42 | 23800 | 3.71 | 1.88 | 23800 | 3.71 | 1.88 | 23800 | 3.71 | 1.88 | 7 | 6650 | 1.66 | 1.17 | 19000 | 3.92 | 1.42
05/11/23 | Live | Carrier | AIRQUEST | DELUXE 19 VS HP 2-STAGE | Singlezone Ducted, Centrally Ducted | 210458936 |  | HRCU-A-CB | HVH837GKA2*+TSTAT |  | EA*4X42L21A* | *96VSN0801716A* |  |  |  | 11 | 16.5 | 8.1 | 6.85 | FALSE | FALSE | TRUE |  | 63 | 50 | 50 | TRUE |  | N/A | N/A | Rated with 24V TSTAT but works with the Ion communicating wall control. When paired with a compatible communicating furnace with the Ion wall control, the complete system provides exceptional efficiency and complete comfort. | Wi-Fi® capability with compatible Ion communicating wall control or Wi-Fi® capable 24V TSTAT. |  | R410A | USA, Canada | 31200 | 2.84 | 3.22 | 31200 | 2.84 | 3.22 | 31200 | 2.84 | 3.22 | 33600 | 2.33 | 4.23 | 33600 | 2.33 | 4.23 | 48000 | 4.6 | 3.06 | 48000 | 4.6 | 3.06 | 48000 | 4.6 | 3.06 | 30600 | 3.71 | 2.42 | 30600 | 3.71 | 2.42 | 30600 | 3.71 | 2.42 | 24000 | 3.74 | 1.88 | 24000 | 3.74 | 1.88 | 24000 | 3.74 | 1.88 | 7 | 6720 | 1.66 | 1.19 | 19200 | 3.91 | 1.44
05/11/23 | Live | Carrier | AIRQUEST | DELUXE 19 VS HP 2-STAGE | Singlezone Ducted, Centrally Ducted | 210458948 |  | HRCU-A-CB | HVH837GKA2*+TSTAT |  | EA*4X42L21A* | *96VTN1002122A* |  |  |  | 11 | 17.5 | 8.1 | 6.9 | FALSE | FALSE | TRUE |  | 64 | 50 | 50 | TRUE |  | N/A | N/A | Rated with 24V TSTAT but works with the Ion communicating wall control. When paired with a compatible communicating furnace with the Ion wall control, the complete system provides exceptional efficiency and complete comfort. | Wi-Fi® capability with compatible Ion communicating wall control or Wi-Fi® capable 24V TSTAT. |  | R410A | USA, Canada | 31400 | 2.85 | 3.23 | 31400 | 2.85 | 3.23 | 31400 | 2.85 | 3.23 | 33800 | 2.27 | 4.36 | 33800 | 2.27 | 4.36 | 47500 | 4.52 | 3.08 | 47500 | 4.52 | 3.08 | 47500 | 4.52 | 3.08 | 30400 | 3.65 | 2.44 | 30400 | 3.65 | 2.44 | 30400 | 3.65 | 2.44 | 23800 | 3.71 | 1.88 | 23800 | 3.71 | 1.88 | 23800 | 3.71 | 1.88 | 7 | 6650 | 1.63 | 1.2 | 19000 | 3.84 | 1.45
05/11/23 | Live | Carrier | AIRQUEST | DELUXE 19 VS HP 2-STAGE | Singlezone Ducted, Centrally Ducted | 210459003 |  | HRCU-A-CB | HVH837GKA2*+TSTAT |  | EA*4X42L21A* | *80VSL0451716A* |  |  |  | 11 | 16.5 | 8.1 | 6.85 | FALSE | FALSE | TRUE |  | 64 | 50 | 50 | TRUE |  | N/A | N/A | Rated with 24V TSTAT but works with the Ion communicating wall control. When paired with a compatible communicating furnace with the Ion wall control, the complete system provides exceptional efficiency and complete comfort. | Wi-Fi® capability with compatible Ion communicating wall control or Wi-Fi® capable 24V TSTAT. |  | R410A | USA, Canada | 31200 | 2.84 | 3.22 | 31200 | 2.84 | 3.22 | 31200 | 2.84 | 3.22 | 33600 | 2.35 | 4.19 | 33600 | 2.35 | 4.19 | 48000 | 4.63 | 3.04 | 48000 | 4.63 | 3.04 | 48000 | 4.63 | 3.04 | 30800 | 3.76 | 2.4 | 30800 | 3.76 | 2.4 | 30800 | 3.76 | 2.4 | 24000 | 3.78 | 1.86 | 24000 | 3.78 | 1.86 | 24000 | 3.78 | 1.86 | 7 | 6720 | 1.67 | 1.18 | 19200 | 3.93 | 1.43
05/11/23 | Live | Carrier | AIRQUEST | DELUXE 19 VS HP 2-STAGE | Singlezone Ducted, Centrally Ducted | 210459014 |  | HRCU-A-CB | HVH837GKA2*+TSTAT |  | EA*4X42L21A* | *80VSL0701716A* |  |  |  | 11 | 17 | 8.1 | 6.85 | FALSE | FALSE | TRUE |  | 64 | 50 | 50 | TRUE |  | N/A | N/A | Rated with 24V TSTAT but works with the Ion communicating wall control. When paired with a compatible communicating furnace with the Ion wall control, the complete system provides exceptional efficiency and complete comfort. | Wi-Fi® capability with compatible Ion communicating wall control or Wi-Fi® capable 24V TSTAT. |  | R410A | USA, Canada | 31200 | 2.84 | 3.22 | 31200 | 2.84 | 3.22 | 31200 | 2.84 | 3.22 | 33600 | 2.32 | 4.24 | 33600 | 2.32 | 4.24 | 47500 | 4.58 | 3.04 | 47500 | 4.58 | 3.04 | 47500 | 4.58 | 3.04 | 30600 | 3.71 | 2.42 | 30600 | 3.71 | 2.42 | 30600 | 3.71 | 2.42 | 24000 | 3.74 | 1.88 | 24000 | 3.74 | 1.88 | 24000 | 3.74 | 1.88 | 7 | 6650 | 1.65 | 1.18 | 19000 | 3.89 | 1.43
05/11/23 | Live | Carrier | AIRQUEST | DELUXE 19 VS HP 2-STAGE | Singlezone Ducted, Centrally Ducted | 210459025 |  | HRCU-A-CB | HVH837GKA2*+TSTAT |  | EA*4X42L21A* | *80VSL0702120A* |  |  |  | 11 | 16.5 | 8.1 | 6.9 | FALSE | FALSE | TRUE |  | 63 | 50 | 50 | TRUE |  | N/A | N/A | Rated with 24V TSTAT but works with the Ion communicating wall control. When paired with a compatible communicating furnace with the Ion wall control, the complete system provides exceptional efficiency and complete comfort. | Wi-Fi® capability with compatible Ion communicating wall control or Wi-Fi® capable 24V TSTAT. |  | R410A | USA, Canada | 31400 | 2.85 | 3.23 | 31400 | 2.85 | 3.23 | 31400 | 2.85 | 3.23 | 33800 | 2.32 | 4.27 | 33800 | 2.32 | 4.27 | 48000 | 4.57 | 3.08 | 48000 | 4.57 | 3.08 | 48000 | 4.57 | 3.08 | 30600 | 3.71 | 2.42 | 30600 | 3.71 | 2.42 | 30600 | 3.71 | 2.42 | 24000 | 3.74 | 1.88 | 24000 | 3.74 | 1.88 | 24000 | 3.74 | 1.88 | 7 | 6720 | 1.64 | 1.2 | 19200 | 3.88 | 1.45
05/11/23 | Live | Carrier | AIRQUEST | DELUXE 19 VS HP 2-STAGE | Singlezone Ducted, Centrally Ducted | 210459036 |  | HRCU-A-CB | HVH837GKA2*+TSTAT |  | EA*4X42L21A* | *80VSL0902120A* |  |  |  | 11 | 17 | 8.1 | 6.85 | FALSE | FALSE | TRUE |  | 64 | 50 | 50 | TRUE |  | N/A | N/A | Rated with 24V TSTAT but works with the Ion communicating wall control. When paired with a compatible communicating furnace with the Ion wall control, the complete system provides exceptional efficiency and complete comfort. | Wi-Fi® capability with compatible Ion communicating wall control or Wi-Fi® capable 24V TSTAT. |  | R410A | USA, Canada | 31000 | 2.82 | 3.22 | 31000 | 2.82 | 3.22 | 31000 | 2.82 | 3.22 | 33400 | 2.26 | 4.33 | 33400 | 2.26 | 4.33 | 47500 | 4.61 | 3.02 | 47500 | 4.61 | 3.02 | 47500 | 4.61 | 3.02 | 30400 | 3.68 | 2.42 | 30400 | 3.68 | 2.42 | 30400 | 3.68 | 2.42 | 23800 | 3.71 | 1.88 | 23800 | 3.71 | 1.88 | 23800 | 3.71 | 1.88 | 7 | 6650 | 1.66 | 1.17 | 19000 | 3.92 | 1.42
05/11/23 | Live | Carrier | AIRQUEST | DELUXE 19 VS HP 2-STAGE | Singlezone Ducted, Centrally Ducted | 210459049 |  | HRCU-A-CB | HVH837GKA2*+TSTAT |  | EA*4X42L21A* | *80VTL0902120A* |  |  |  | 11 | 17 | 8.1 | 6.85 | FALSE | FALSE | TRUE |  | 64 | 50 | 50 | TRUE |  | N/A | N/A | Rated with 24V TSTAT but works with the Ion communicating wall control. When paired with a compatible communicating furnace with the Ion wall control, the complete system provides exceptional efficiency and complete comfort. | Wi-Fi® capability with compatible Ion communicating wall control or Wi-Fi® capable 24V TSTAT. |  | R410A | USA, Canada | 31000 | 2.82 | 3.22 | 31000 | 2.82 | 3.22 | 31000 | 2.82 | 3.22 | 33400 | 2.26 | 4.33 | 33400 | 2.26 | 4.33 | 47500 | 4.61 | 3.02 | 47500 | 4.61 | 3.02 | 47500 | 4.61 | 3.02 | 30400 | 3.68 | 2.42 | 30400 | 3.68 | 2.42 | 30400 | 3.68 | 2.42 | 23800 | 3.71 | 1.88 | 23800 | 3.71 | 1.88 | 23800 | 3.71 | 1.88 | 7 | 6650 | 1.66 | 1.17 | 19000 | 3.92 | 1.42
05/11/23 | Live | Carrier | AIRQUEST | DELUXE 19 VS HP 2-STAGE | Singlezone Ducted, Centrally Ducted | 210459072 |  | HRCU-A-CB | HVH837GKA2*+TSTAT |  | EA*4X42L21A* | *96VTN0801716A* |  |  |  | 11 | 16.5 | 8.1 | 6.85 | FALSE | FALSE | TRUE |  | 63 | 50 | 50 | TRUE |  | N/A | N/A | Rated with 24V TSTAT but works with the Ion communicating wall control. When paired with a compatible communicating furnace with the Ion wall control, the complete system provides exceptional efficiency and complete comfort. | Wi-Fi® capability with compatible Ion communicating wall control or Wi-Fi® capable 24V TSTAT. |  | R410A | USA, Canada | 31200 | 2.84 | 3.22 | 31200 | 2.84 | 3.22 | 31200 | 2.84 | 3.22 | 33600 | 2.33 | 4.23 | 33600 | 2.33 | 4.23 | 48000 | 4.6 | 3.06 | 48000 | 4.6 | 3.06 | 48000 | 4.6 | 3.06 | 30600 | 3.71 | 2.42 | 30600 | 3.71 | 2.42 | 30600 | 3.71 | 2.42 | 24000 | 3.74 | 1.88 | 24000 | 3.74 | 1.88 | 24000 | 3.74 | 1.88 | 7 | 6720 | 1.66 | 1.19 | 19200 | 3.91 | 1.44
05/11/23 | Live | Carrier | AIRQUEST | DELUXE 19 VS HP 2-STAGE | Singlezone Ducted, Centrally Ducted | 210459083 |  | HRCU-A-CB | HVH837GKA2*+TSTAT |  | EA*4X42L21A* | *80VTL0701716A* |  |  |  | 11 | 17 | 8.1 | 6.9 | FALSE | FALSE | TRUE |  | 63 | 50 | 50 | TRUE |  | N/A | N/A | Rated with 24V TSTAT but works with the Ion communicating wall control. When paired with a compatible communicating furnace with the Ion wall control, the complete system provides exceptional efficiency and complete comfort. | Wi-Fi® capability with compatible Ion communicating wall control or Wi-Fi® capable 24V TSTAT. |  | R410A | USA, Canada | 31400 | 2.85 | 3.23 | 31400 | 2.85 | 3.23 | 31400 | 2.85 | 3.23 | 33800 | 2.31 | 4.29 | 33800 | 2.31 | 4.29 | 48000 | 4.57 | 3.08 | 48000 | 4.57 | 3.08 | 48000 | 4.57 | 3.08 | 30600 | 3.71 | 2.42 | 30600 | 3.71 | 2.42 | 30600 | 3.71 | 2.42 | 24000 | 3.74 | 1.88 | 24000 | 3.74 | 1.88 | 24000 | 3.74 | 1.88 | 7 | 6720 | 1.64 | 1.2 | 19200 | 3.88 | 1.45
05/11/23 | Live | Carrier | AIRQUEST | DELUXE 19 VS HP 2-STAGE | Singlezone Ducted, Centrally Ducted | 210459227 |  | HRCU-A-CB | HVH837GKA2*+TSTAT |  | EA*4X42L21A* | *96VTN0601714A* |  |  |  | 10.5 | 16.5 | 8.1 | 6.8 | FALSE | FALSE | TRUE |  | 64 | 50 | 50 | TRUE |  | N/A | N/A | Rated with 24V TSTAT but works with the Ion communicating wall control. When paired with a compatible communicating furnace with the Ion wall control, the complete system provides exceptional efficiency and complete comfort. | Wi-Fi® capability with compatible Ion communicating wall control or Wi-Fi® capable 24V TSTAT. |  | R410A | USA, Canada | 31000 | 2.95 | 3.08 | 31000 | 2.95 | 3.08 | 31000 | 2.95 | 3.08 | 33400 | 2.35 | 4.17 | 33400 | 2.35 | 4.17 | 47500 | 4.64 | 3 | 47500 | 4.64 | 3 | 47500 | 4.64 | 3 | 30600 | 3.74 | 2.4 | 30600 | 3.74 | 2.4 | 30600 | 3.74 | 2.4 | 24000 | 3.78 | 1.86 | 24000 | 3.78 | 1.86 | 24000 | 3.78 | 1.86 | 7 | 6650 | 1.67 | 1.17 | 19000 | 3.94 | 1.41
05/11/23 | Live | Carrier | AIRQUEST | DELUXE 19 VS HP 2-STAGE | Singlezone Ducted, Centrally Ducted | 210459238 |  | HRCU-A-CB | HVH837GKA2*+TSTAT |  | EA*4X42L21A* | *96VTN0802120A* |  |  |  | 11 | 17 | 8.1 | 6.85 | FALSE | FALSE | TRUE |  | 64 | 50 | 50 | TRUE |  | N/A | N/A | Rated with 24V TSTAT but works with the Ion communicating wall control. When paired with a compatible communicating furnace with the Ion wall control, the complete system provides exceptional efficiency and complete comfort. | Wi-Fi® capability with compatible Ion communicating wall control or Wi-Fi® capable 24V TSTAT. |  | R410A | USA, Canada | 31400 | 2.85 | 3.23 | 31400 | 2.85 | 3.23 | 31400 | 2.85 | 3.23 | 33800 | 2.32 | 4.27 | 33800 | 2.32 | 4.27 | 48000 | 4.57 | 3.08 | 48000 | 4.57 | 3.08 | 48000 | 4.57 | 3.08 | 30800 | 3.73 | 2.42 | 30800 | 3.73 | 2.42 | 30800 | 3.73 | 2.42 | 24000 | 3.74 | 1.88 | 24000 | 3.74 | 1.88 | 24000 | 3.74 | 1.88 | 7 | 6720 | 1.64 | 1.2 | 19200 | 3.88 | 1.45
05/11/23 | Live | Carrier | AIRQUEST | DELUXE 19 VS HP 2-STAGE | Singlezone Ducted, Centrally Ducted | 210459249 |  | HRCU-A-CB | HVH837GKA2*+TSTAT |  | EA*4X42L21A* | *96VTN1002120A* |  |  |  | 11 | 17 | 8.1 | 6.85 | FALSE | FALSE | TRUE |  | 64 | 50 | 50 | TRUE |  | N/A | N/A | Rated with 24V TSTAT but works with the Ion communicating wall control. When paired with a compatible communicating furnace with the Ion wall control, the complete system provides exceptional efficiency and complete comfort. | Wi-Fi® capability with compatible Ion communicating wall control or Wi-Fi® capable 24V TSTAT. |  | R410A | USA, Canada | 31200 | 2.84 | 3.22 | 31200 | 2.84 | 3.22 | 31200 | 2.84 | 3.22 | 33800 | 2.32 | 4.27 | 33800 | 2.32 | 4.27 | 47500 | 4.55 | 3.06 | 47500 | 4.55 | 3.06 | 47500 | 4.55 | 3.06 | 30600 | 3.71 | 2.42 | 30600 | 3.71 | 2.42 | 30600 | 3.71 | 2.42 | 24000 | 3.74 | 1.88 | 24000 | 3.74 | 1.88 | 24000 | 3.74 | 1.88 | 7 | 6650 | 1.64 | 1.19 | 19000 | 3.87 | 1.44
05/11/23 | Live | Carrier | AIRQUEST | DELUXE 19 VS HP 2-STAGE | Singlezone Ducted, Centrally Ducted | 210459693 |  | HRCU-A-CB | HVH837GKA2*+TSTAT |  | EA*4X43L21A* | *96VSN0601714A* |  |  |  | 11 | 17 | 8.1 | 7 | FALSE | FALSE | TRUE |  | 65 | 51 | 51 | TRUE |  | N/A | N/A | Rated with 24V TSTAT but works with the Ion communicating wall control. When paired with a compatible communicating furnace with the Ion wall control, the complete system provides exceptional efficiency and complete comfort. | Wi-Fi® capability with compatible Ion communicating wall control or Wi-Fi® capable 24V TSTAT. |  | R410A | USA, Canada | 32000 | 2.91 | 3.22 | 32000 | 2.91 | 3.22 | 32000 | 2.91 | 3.22 | 34600 | 2.35 | 4.32 | 34600 | 2.35 | 4.32 | 47500 | 4.43 | 3.14 | 47500 | 4.43 | 3.14 | 47500 | 4.43 | 3.14 | 31000 | 3.66 | 2.48 | 31000 | 3.66 | 2.48 | 31000 | 3.66 | 2.48 | 24600 | 3.68 | 1.96 | 24600 | 3.68 | 1.96 | 24600 | 3.68 | 1.96 | 7 | 6650 | 1.6 | 1.22 | 19000 | 3.77 | 1.48
05/11/23 | Live | Carrier | AIRQUEST | DELUXE 19 VS HP 2-STAGE | Singlezone Ducted, Centrally Ducted | 210459726 |  | HRCU-A-CB | HVH837GKA2*+TSTAT |  | EA*4X43L21A* | *96VSN0801716A* |  |  |  | 11 | 17 | 8.1 | 7.05 | FALSE | FALSE | TRUE |  | 65 | 51 | 51 | TRUE |  | N/A | N/A | Rated with 24V TSTAT but works with the Ion communicating wall control. When paired with a compatible communicating furnace with the Ion wall control, the complete system provides exceptional efficiency and complete comfort. | Wi-Fi® capability with compatible Ion communicating wall control or Wi-Fi® capable 24V TSTAT. |  | R410A | USA, Canada | 32200 | 2.93 | 3.22 | 32200 | 2.93 | 3.22 | 32200 | 2.93 | 3.22 | 34800 | 2.34 | 4.36 | 34800 | 2.34 | 4.36 | 47500 | 4.41 | 3.16 | 47500 | 4.41 | 3.16 | 47500 | 4.41 | 3.16 | 31000 | 3.63 | 2.5 | 31000 | 3.63 | 2.5 | 31000 | 3.63 | 2.5 | 24600 | 3.68 | 1.96 | 24600 | 3.68 | 1.96 | 24600 | 3.68 | 1.96 | 7 | 6650 | 1.59 | 1.23 | 19000 | 3.74 | 1.49
05/11/23 | Live | Carrier | AIRQUEST | DELUXE 19 VS HP 2-STAGE | Singlezone Ducted, Centrally Ducted | 210459738 |  | HRCU-A-CB | HVH837GKA2*+TSTAT |  | EA*4X43L21A* | *96VTN1002122A* |  |  |  | 11.7 | 17.5 | 8.5 | 7.05 | FALSE | FALSE | TRUE |  | 64 | 51 | 51 | TRUE |  | N/A | N/A | Rated with 24V TSTAT but works with the Ion communicating wall control. When paired with a compatible communicating furnace with the Ion wall control, the complete system provides exceptional efficiency and complete comfort. | Wi-Fi® capability with compatible Ion communicating wall control or Wi-Fi® capable 24V TSTAT. |  | R410A | USA, Canada | 32200 | 2.75 | 3.43 | 32200 | 2.75 | 3.43 | 32200 | 2.75 | 3.43 | 34800 | 2.27 | 4.49 | 34800 | 2.27 | 4.49 | 47500 | 4.41 | 3.16 | 47500 | 4.41 | 3.16 | 47500 | 4.41 | 3.16 | 30800 | 3.58 | 2.52 | 30800 | 3.58 | 2.52 | 30800 | 3.58 | 2.52 | 24400 | 3.61 | 1.98 | 24400 | 3.61 | 1.98 | 24400 | 3.61 | 1.98 | 7 | 6650 | 1.59 | 1.23 | 19000 | 3.74 | 1.49
05/11/23 | Live | Carrier | AIRQUEST | DELUXE 19 VS HP 2-STAGE | Singlezone Ducted, Centrally Ducted | 210459793 |  | HRCU-A-CB | HVH837GKA2*+TSTAT |  | EA*4X43L21A* | *80VSL0451716A* |  |  |  | 11 | 17 | 8.1 | 7 | FALSE | FALSE | TRUE |  | 65 | 51 | 51 | TRUE |  | N/A | N/A | Rated with 24V TSTAT but works with the Ion communicating wall control. When paired with a compatible communicating furnace with the Ion wall control, the complete system provides exceptional efficiency and complete comfort. | Wi-Fi® capability with compatible Ion communicating wall control or Wi-Fi® capable 24V TSTAT. |  | R410A | USA, Canada | 32200 | 2.93 | 3.22 | 32200 | 2.93 | 3.22 | 32200 | 2.93 | 3.22 | 34800 | 2.35 | 4.34 | 34800 | 2.35 | 4.34 | 47500 | 4.41 | 3.16 | 47500 | 4.41 | 3.16 | 47500 | 4.41 | 3.16 | 31000 | 3.66 | 2.48 | 31000 | 3.66 | 2.48 | 31000 | 3.66 | 2.48 | 24600 | 3.68 | 1.96 | 24600 | 3.68 | 1.96 | 24600 | 3.68 | 1.96 | 7 | 6650 | 1.59 | 1.23 | 19000 | 3.74 | 1.49
05/11/23 | Live | Carrier | AIRQUEST | DELUXE 19 VS HP 2-STAGE | Singlezone Ducted, Centrally Ducted | 210459851 |  | HRCU-A-CB | HVH837GKA2*+TSTAT |  | EA*4X43L21A* | *96VTN0801716A* |  |  |  | 11 | 17 | 8.1 | 7.05 | FALSE | FALSE | TRUE |  | 65 | 51 | 51 | TRUE |  | N/A | N/A | Rated with 24V TSTAT but works with the Ion communicating wall control. When paired with a compatible communicating furnace with the Ion wall control, the complete system provides exceptional efficiency and complete comfort. | Wi-Fi® capability with compatible Ion communicating wall control or Wi-Fi® capable 24V TSTAT. |  | R410A | USA, Canada | 32200 | 2.93 | 3.22 | 32200 | 2.93 | 3.22 | 32200 | 2.93 | 3.22 | 34800 | 2.34 | 4.36 | 34800 | 2.34 | 4.36 | 47500 | 4.41 | 3.16 | 47500 | 4.41 | 3.16 | 47500 | 4.41 | 3.16 | 31000 | 3.63 | 2.5 | 31000 | 3.63 | 2.5 | 31000 | 3.63 | 2.5 | 24600 | 3.68 | 1.96 | 24600 | 3.68 | 1.96 | 24600 | 3.68 | 1.96 | 7 | 6650 | 1.59 | 1.23 | 19000 | 3.74 | 1.49
05/11/23 | Live | Carrier | AIRQUEST | DELUXE 19 VS HP 2-STAGE | Singlezone Ducted, Centrally Ducted | 210460006 |  | HRCU-A-CB | HVH837GKA2*+TSTAT |  | EA*4X43L21A* | *96VTN0601714A* |  |  |  | 11 | 16.5 | 8.1 | 7 | FALSE | FALSE | TRUE |  | 65 | 51 | 51 | TRUE |  | N/A | N/A | Rated with 24V TSTAT but works with the Ion communicating wall control. When paired with a compatible communicating furnace with the Ion wall control, the complete system provides exceptional efficiency and complete comfort. | Wi-Fi® capability with compatible Ion communicating wall control or Wi-Fi® capable 24V TSTAT. |  | R410A | USA, Canada | 32000 | 2.91 | 3.22 | 32000 | 2.91 | 3.22 | 32000 | 2.91 | 3.22 | 34600 | 2.35 | 4.32 | 34600 | 2.35 | 4.32 | 47500 | 4.46 | 3.12 | 47500 | 4.46 | 3.12 | 47500 | 4.46 | 3.12 | 31000 | 3.66 | 2.48 | 31000 | 3.66 | 2.48 | 31000 | 3.66 | 2.48 | 24600 | 3.72 | 1.94 | 24600 | 3.72 | 1.94 | 24600 | 3.72 | 1.94 | 7 | 6650 | 1.61 | 1.21 | 19000 | 3.79 | 1.47
05/11/23 | Live | Carrier | AIRQUEST | DELUXE 19 VS HP 2-STAGE | Singlezone Ducted, Centrally Ducted | 210460138 |  | HRCU-A-CB | HVH837GKA2*+TSTAT |  | EA*4X48L21A* | *96VSN0601714A* |  |  |  | 11 | 16.5 | 8.1 | 7 | FALSE | FALSE | TRUE |  | 65 | 52 | 52 | TRUE |  | N/A | N/A | Rated with 24V TSTAT but works with the Ion communicating wall control. When paired with a compatible communicating furnace with the Ion wall control, the complete system provides exceptional efficiency and complete comfort. | Wi-Fi® capability with compatible Ion communicating wall control or Wi-Fi® capable 24V TSTAT. |  | R410A | USA, Canada | 31600 | 2.87 | 3.23 | 31600 | 2.87 | 3.23 | 31600 | 2.87 | 3.23 | 34200 | 2.37 | 4.23 | 34200 | 2.37 | 4.23 | 47000 | 4.47 | 3.08 | 47000 | 4.47 | 3.08 | 47000 | 4.47 | 3.08 | 30800 | 3.67 | 2.46 | 30800 | 3.67 | 2.46 | 30800 | 3.67 | 2.46 | 24600 | 3.72 | 1.94 | 24600 | 3.72 | 1.94 | 24600 | 3.72 | 1.94 | 7 | 6580 | 1.61 | 1.2 | 18800 | 3.8 | 1.45
05/11/23 | Live | Carrier | AIRQUEST | DELUXE 19 VS HP 2-STAGE | Singlezone Ducted, Centrally Ducted | 210460171 |  | HRCU-A-CB | HVH837GKA2*+TSTAT |  | EA*4X48L21A* | *96VSN0801716A* |  |  |  | 11 | 17 | 8.1 | 7 | FALSE | FALSE | TRUE |  | 65 | 51 | 51 | TRUE |  | N/A | N/A | Rated with 24V TSTAT but works with the Ion communicating wall control. When paired with a compatible communicating furnace with the Ion wall control, the complete system provides exceptional efficiency and complete comfort. | Wi-Fi® capability with compatible Ion communicating wall control or Wi-Fi® capable 24V TSTAT. |  | R410A | USA, Canada | 31800 | 2.89 | 3.22 | 31800 | 2.89 | 3.22 | 31800 | 2.89 | 3.22 | 34200 | 2.33 | 4.3 | 34200 | 2.33 | 4.3 | 47000 | 4.44 | 3.1 | 47000 | 4.44 | 3.1 | 47000 | 4.44 | 3.1 | 30800 | 3.67 | 2.46 | 30800 | 3.67 | 2.46 | 30800 | 3.67 | 2.46 | 24400 | 3.69 | 1.94 | 24400 | 3.69 | 1.94 | 24400 | 3.69 | 1.94 | 7 | 6580 | 1.6 | 1.21 | 18800 | 3.78 | 1.46
05/11/23 | Live | Carrier | AIRQUEST | DELUXE 19 VS HP 2-STAGE | Singlezone Ducted, Centrally Ducted | 210460238 |  | HRCU-A-CB | HVH837GKA2*+TSTAT |  | EA*4X48L21A* | *80VSL0451716A* |  |  |  | 11 | 17 | 8.1 | 7 | FALSE | FALSE | TRUE |  | 65 | 52 | 52 | TRUE |  | N/A | N/A | Rated with 24V TSTAT but works with the Ion communicating wall control. When paired with a compatible communicating furnace with the Ion wall control, the complete system provides exceptional efficiency and complete comfort. | Wi-Fi® capability with compatible Ion communicating wall control or Wi-Fi® capable 24V TSTAT. |  | R410A | USA, Canada | 31800 | 2.89 | 3.22 | 31800 | 2.89 | 3.22 | 31800 | 2.89 | 3.22 | 34200 | 2.35 | 4.27 | 34200 | 2.35 | 4.27 | 47000 | 4.44 | 3.1 | 47000 | 4.44 | 3.1 | 47000 | 4.44 | 3.1 | 30800 | 3.67 | 2.46 | 30800 | 3.67 | 2.46 | 30800 | 3.67 | 2.46 | 24600 | 3.72 | 1.94 | 24600 | 3.72 | 1.94 | 24600 | 3.72 | 1.94 | 7 | 6580 | 1.6 | 1.21 | 18800 | 3.78 | 1.46
05/11/23 | Live | Carrier | AIRQUEST | DELUXE 19 VS HP 2-STAGE | Singlezone Ducted, Centrally Ducted | 210460249 |  | HRCU-A-CB | HVH837GKA2*+TSTAT |  | EA*4X48L21A* | *80VSL0701716A* |  |  |  | 11 | 17 | 8.1 | 7 | FALSE | FALSE | TRUE |  | 65 | 51 | 51 | TRUE |  | N/A | N/A | Rated with 24V TSTAT but works with the Ion communicating wall control. When paired with a compatible communicating furnace with the Ion wall control, the complete system provides exceptional efficiency and complete comfort. | Wi-Fi® capability with compatible Ion communicating wall control or Wi-Fi® capable 24V TSTAT. |  | R410A | USA, Canada | 31800 | 2.89 | 3.22 | 31800 | 2.89 | 3.22 | 31800 | 2.89 | 3.22 | 34200 | 2.32 | 4.32 | 34200 | 2.32 | 4.32 | 47000 | 4.44 | 3.1 | 47000 | 4.44 | 3.1 | 47000 | 4.44 | 3.1 | 30800 | 3.67 | 2.46 | 30800 | 3.67 | 2.46 | 30800 | 3.67 | 2.46 | 24400 | 3.69 | 1.94 | 24400 | 3.69 | 1.94 | 24400 | 3.69 | 1.94 | 7 | 6580 | 1.6 | 1.21 | 18800 | 3.78 | 1.46
05/11/23 | Live | Carrier | AIRQUEST | DELUXE 19 VS HP 2-STAGE | Singlezone Ducted, Centrally Ducted | 210460260 |  | HRCU-A-CB | HVH837GKA2*+TSTAT |  | EA*4X48L21A* | *80VSL0702120A* |  |  |  | 11 | 17 | 8.5 | 7.05 | FALSE | FALSE | TRUE |  | 65 | 51 | 51 | TRUE |  | N/A | N/A | Rated with 24V TSTAT but works with the Ion communicating wall control. When paired with a compatible communicating furnace with the Ion wall control, the complete system provides exceptional efficiency and complete comfort. | Wi-Fi® capability with compatible Ion communicating wall control or Wi-Fi® capable 24V TSTAT. |  | R410A | USA, Canada | 32000 | 2.91 | 3.22 | 32000 | 2.91 | 3.22 | 32000 | 2.91 | 3.22 | 34400 | 2.32 | 4.35 | 34400 | 2.32 | 4.35 | 47000 | 4.39 | 3.14 | 47000 | 4.39 | 3.14 | 47000 | 4.39 | 3.14 | 30800 | 3.64 | 2.48 | 30800 | 3.64 | 2.48 | 30800 | 3.64 | 2.48 | 24400 | 3.65 | 1.96 | 24400 | 3.65 | 1.96 | 24400 | 3.65 | 1.96 | 7 | 6580 | 1.58 | 1.22 | 18800 | 3.73 | 1.48
05/11/23 | Live | Carrier | AIRQUEST | DELUXE 19 VS HP 2-STAGE | Singlezone Ducted, Centrally Ducted | 210460296 |  | HRCU-A-CB | HVH837GKA2*+TSTAT |  | EA*4X48L21A* | *96VTN0801716A* |  |  |  | 11 | 17 | 8.1 | 7 | FALSE | FALSE | TRUE |  | 65 | 51 | 51 | TRUE |  | N/A | N/A | Rated with 24V TSTAT but works with the Ion communicating wall control. When paired with a compatible communicating furnace with the Ion wall control, the complete system provides exceptional efficiency and complete comfort. | Wi-Fi® capability with compatible Ion communicating wall control or Wi-Fi® capable 24V TSTAT. |  | R410A | USA, Canada | 31800 | 2.89 | 3.22 | 31800 | 2.89 | 3.22 | 31800 | 2.89 | 3.22 | 34200 | 2.33 | 4.3 | 34200 | 2.33 | 4.3 | 47000 | 4.44 | 3.1 | 47000 | 4.44 | 3.1 | 47000 | 4.44 | 3.1 | 30800 | 3.67 | 2.46 | 30800 | 3.67 | 2.46 | 30800 | 3.67 | 2.46 | 24400 | 3.69 | 1.94 | 24400 | 3.69 | 1.94 | 24400 | 3.69 | 1.94 | 7 | 6580 | 1.6 | 1.21 | 18800 | 3.78 | 1.46
05/11/23 | Live | Carrier | AIRQUEST | DELUXE 19 VS HP 2-STAGE | Singlezone Ducted, Centrally Ducted | 210460307 |  | HRCU-A-CB | HVH837GKA2*+TSTAT |  | EA*4X48L21A* | *80VTL0701716A* |  |  |  | 11 | 17.5 | 8.1 | 7.05 | FALSE | FALSE | TRUE |  | 65 | 51 | 51 | TRUE |  | N/A | N/A | Rated with 24V TSTAT but works with the Ion communicating wall control. When paired with a compatible communicating furnace with the Ion wall control, the complete system provides exceptional efficiency and complete comfort. | Wi-Fi® capability with compatible Ion communicating wall control or Wi-Fi® capable 24V TSTAT. |  | R410A | USA, Canada | 32000 | 2.91 | 3.22 | 32000 | 2.91 | 3.22 | 32000 | 2.91 | 3.22 | 34400 | 2.31 | 4.36 | 34400 | 2.31 | 4.36 | 47000 | 4.39 | 3.14 | 47000 | 4.39 | 3.14 | 47000 | 4.39 | 3.14 | 30800 | 3.64 | 2.48 | 30800 | 3.64 | 2.48 | 30800 | 3.64 | 2.48 | 24400 | 3.65 | 1.96 | 24400 | 3.65 | 1.96 | 24400 | 3.65 | 1.96 | 7 | 6580 | 1.58 | 1.22 | 18800 | 3.73 | 1.48
05/11/23 | Live | Carrier | AIRQUEST | DELUXE 19 VS HP 2-STAGE | Singlezone Ducted, Centrally Ducted | 210460459 |  | HRCU-A-CB | HVH837GKA2*+TSTAT |  | EA*4X48L21A* | *96VTN0601714A* |  |  |  | 11 | 17 | 8.1 | 6.95 | FALSE | FALSE | TRUE |  | 65 | 51 | 51 | TRUE |  | N/A | N/A | Rated with 24V TSTAT but works with the Ion communicating wall control. When paired with a compatible communicating furnace with the Ion wall control, the complete system provides exceptional efficiency and complete comfort. | Wi-Fi® capability with compatible Ion communicating wall control or Wi-Fi® capable 24V TSTAT. |  | R410A | USA, Canada | 31400 | 2.85 | 3.23 | 31400 | 2.85 | 3.23 | 31400 | 2.85 | 3.23 | 34000 | 2.35 | 4.24 | 34000 | 2.35 | 4.24 | 47000 | 4.5 | 3.06 | 47000 | 4.5 | 3.06 | 47000 | 4.5 | 3.06 | 30800 | 3.7 | 2.44 | 30800 | 3.7 | 2.44 | 30800 | 3.7 | 2.44 | 24400 | 3.69 | 1.94 | 24400 | 3.69 | 1.94 | 24400 | 3.69 | 1.94 | 7 | 6580 | 1.62 | 1.19 | 18800 | 3.83 | 1.44
05/11/23 | Live | Carrier | AIRQUEST | DELUXE 19 VS HP 2-STAGE | Singlezone Ducted, Centrally Ducted | 210460480 |  | HRCU-A-CB | HVH837GKA2*+TSTAT |  | EA*4X48L21A* | *96VTN0802120A* |  |  |  | 11 | 17.5 | 8.1 | 7 | FALSE | FALSE | TRUE |  | 65 | 52 | 52 | TRUE |  | N/A | N/A | Rated with 24V TSTAT but works with the Ion communicating wall control. When paired with a compatible communicating furnace with the Ion wall control, the complete system provides exceptional efficiency and complete comfort. | Wi-Fi® capability with compatible Ion communicating wall control or Wi-Fi® capable 24V TSTAT. |  | R410A | USA, Canada | 32000 | 2.91 | 3.22 | 32000 | 2.91 | 3.22 | 32000 | 2.91 | 3.22 | 34400 | 2.32 | 4.35 | 34400 | 2.32 | 4.35 | 47000 | 4.39 | 3.14 | 47000 | 4.39 | 3.14 | 47000 | 4.39 | 3.14 | 30800 | 3.64 | 2.48 | 30800 | 3.64 | 2.48 | 30800 | 3.64 | 2.48 | 24600 | 3.68 | 1.96 | 24600 | 3.68 | 1.96 | 24600 | 3.68 | 1.96 | 7 | 6580 | 1.58 | 1.22 | 18800 | 3.73 | 1.48
05/11/23 | Live | Carrier | AIRQUEST | DELUXE 19 VS HP 2-STAGE | Singlezone Ducted, Centrally Ducted | 210460501 |  | HRCU-A-CB | HVH837GKA2*+TSTAT |  | EA*4X48L21A* | *96VTN1002120A* |  |  |  | 11 | 17.5 | 8.1 | 7 | FALSE | FALSE | TRUE |  | 65 | 51 | 51 | TRUE |  | N/A | N/A | Rated with 24V TSTAT but works with the Ion communicating wall control. When paired with a compatible communicating furnace with the Ion wall control, the complete system provides exceptional efficiency and complete comfort. | Wi-Fi® capability with compatible Ion communicating wall control or Wi-Fi® capable 24V TSTAT. |  | R410A | USA, Canada | 31800 | 2.89 | 3.22 | 31800 | 2.89 | 3.22 | 31800 | 2.89 | 3.22 | 34400 | 2.32 | 4.35 | 34400 | 2.32 | 4.35 | 47000 | 4.42 | 3.12 | 47000 | 4.42 | 3.12 | 47000 | 4.42 | 3.12 | 30800 | 3.64 | 2.48 | 30800 | 3.64 | 2.48 | 30800 | 3.64 | 2.48 | 24400 | 3.65 | 1.96 | 24400 | 3.65 | 1.96 | 24400 | 3.65 | 1.96 | 7 | 6580 | 1.59 | 1.21 | 18800 | 3.75 | 1.47
05/11/23 | Live | Carrier | AIRQUEST | DELUXE 19 VS HP 2-STAGE | Singlezone Ducted, Centrally Ducted | 210460860 |  | HRCU-A-CB | HVH837GKA2*+TSTAT |  | EA*4X48L24A* | *96VTN0802120A* |  |  |  | 11 | 17.5 | 8.1 | 7 | FALSE | FALSE | TRUE |  | 65 | 52 | 52 | TRUE |  | N/A | N/A | Rated with 24V TSTAT but works with the Ion communicating wall control. When paired with a compatible communicating furnace with the Ion wall control, the complete system provides exceptional efficiency and complete comfort. | Wi-Fi® capability with compatible Ion communicating wall control or Wi-Fi® capable 24V TSTAT. |  | R410A | USA, Canada | 32000 | 2.91 | 3.22 | 32000 | 2.91 | 3.22 | 32000 | 2.91 | 3.22 | 34600 | 2.33 | 4.35 | 34600 | 2.33 | 4.35 | 47000 | 4.36 | 3.16 | 47000 | 4.36 | 3.16 | 47000 | 4.36 | 3.16 | 30800 | 3.64 | 2.48 | 30800 | 3.64 | 2.48 | 30800 | 3.64 | 2.48 | 24600 | 3.68 | 1.96 | 24600 | 3.68 | 1.96 | 24600 | 3.68 | 1.96 | 7 | 6580 | 1.57 | 1.23 | 18800 | 3.71 | 1.49
05/11/23 | Live | Carrier | AIRQUEST | DELUXE 19 VS HP 2-STAGE | Singlezone Ducted, Centrally Ducted | 210460871 |  | HRCU-A-CB | HVH837GKA2*+TSTAT |  | EA*4X48L24A* | *96VTN1002120A* |  |  |  | 11 | 17.5 | 8.1 | 7 | FALSE | FALSE | TRUE |  | 65 | 51 | 51 | TRUE |  | N/A | N/A | Rated with 24V TSTAT but works with the Ion communicating wall control. When paired with a compatible communicating furnace with the Ion wall control, the complete system provides exceptional efficiency and complete comfort. | Wi-Fi® capability with compatible Ion communicating wall control or Wi-Fi® capable 24V TSTAT. |  | R410A | USA, Canada | 31800 | 2.89 | 3.22 | 31800 | 2.89 | 3.22 | 31800 | 2.89 | 3.22 | 34400 | 2.31 | 4.36 | 34400 | 2.31 | 4.36 | 47000 | 4.39 | 3.14 | 47000 | 4.39 | 3.14 | 47000 | 4.39 | 3.14 | 30800 | 3.64 | 2.48 | 30800 | 3.64 | 2.48 | 30800 | 3.64 | 2.48 | 24400 | 3.65 | 1.96 | 24400 | 3.65 | 1.96 | 24400 | 3.65 | 1.96 | 7 | 6580 | 1.58 | 1.22 | 18800 | 3.73 | 1.48
05/11/23 | Live | Carrier | AIRQUEST | DELUXE 19 VS HP 2-STAGE | Singlezone Ducted, Centrally Ducted | 210460959 |  | HRCU-A-CB | HVH837GKA2*+TSTAT |  | EA*4X60L24A* | *96VSN1002120A* |  |  |  | 11.7 | 17.5 | 8.1 | 6.95 | FALSE | FALSE | TRUE |  | 65 | 52 | 52 | TRUE |  | N/A | N/A | Rated with 24V TSTAT but works with the Ion communicating wall control. When paired with a compatible communicating furnace with the Ion wall control, the complete system provides exceptional efficiency and complete comfort. | Wi-Fi® capability with compatible Ion communicating wall control or Wi-Fi® capable 24V TSTAT. |  | R410A | USA, Canada | 32200 | 2.75 | 3.43 | 32200 | 2.75 | 3.43 | 32200 | 2.75 | 3.43 | 34800 | 2.27 | 4.49 | 34800 | 2.27 | 4.49 | 46000 | 4.35 | 3.1 | 46000 | 4.35 | 3.1 | 46000 | 4.35 | 3.1 | 30200 | 3.6 | 2.46 | 30200 | 3.6 | 2.46 | 30200 | 3.6 | 2.46 | 24000 | 3.59 | 1.96 | 24000 | 3.59 | 1.96 | 24000 | 3.59 | 1.96 | 7 | 6440 | 1.57 | 1.2 | 18400 | 3.7 | 1.46
05/11/23 | Live | Carrier | AIRQUEST | DELUXE 19 VS HP 2-STAGE | Singlezone Ducted, Centrally Ducted | 210460970 |  | HRCU-A-CB | HVH837GKA2*+TSTAT |  | EA*4X60L24A* | *96VSN1202422A* |  |  |  | 11.7 | 17.5 | 8.1 | 7 | FALSE | FALSE | TRUE |  | 65 | 52 | 52 | TRUE |  | N/A | N/A | Rated with 24V TSTAT but works with the Ion communicating wall control. When paired with a compatible communicating furnace with the Ion wall control, the complete system provides exceptional efficiency and complete comfort. | Wi-Fi® capability with compatible Ion communicating wall control or Wi-Fi® capable 24V TSTAT. |  | R410A | USA, Canada | 32600 | 2.79 | 3.42 | 32600 | 2.79 | 3.42 | 32600 | 2.79 | 3.42 | 35000 | 2.29 | 4.48 | 35000 | 2.29 | 4.48 | 46500 | 4.31 | 3.16 | 46500 | 4.31 | 3.16 | 46500 | 4.31 | 3.16 | 30400 | 3.59 | 2.48 | 30400 | 3.59 | 2.48 | 30400 | 3.59 | 2.48 | 24200 | 3.62 | 1.96 | 24200 | 3.62 | 1.96 | 24200 | 3.62 | 1.96 | 7 | 6510 | 1.55 | 1.23 | 18600 | 3.67 | 1.49
05/11/23 | Live | Carrier | AIRQUEST | DELUXE 19 VS HP 2-STAGE | Singlezone Ducted, Centrally Ducted | 210460982 |  | HRCU-A-CB | HVH837GKA2*+TSTAT |  | EA*4X60L24A* | *96VTN1002122A* |  |  |  | 11.7 | 18 | 8.1 | 6.95 | FALSE | FALSE | TRUE |  | 66 | 52 | 52 | TRUE |  | N/A | N/A | Rated with 24V TSTAT but works with the Ion communicating wall control. When paired with a compatible communicating furnace with the Ion wall control, the complete system provides exceptional efficiency and complete comfort. | Wi-Fi® capability with compatible Ion communicating wall control or Wi-Fi® capable 24V TSTAT. |  | R410A | USA, Canada | 32400 | 2.77 | 3.43 | 32400 | 2.77 | 3.43 | 32400 | 2.77 | 3.43 | 35000 | 2.27 | 4.52 | 35000 | 2.27 | 4.52 | 46000 | 4.29 | 3.14 | 46000 | 4.29 | 3.14 | 46000 | 4.29 | 3.14 | 30400 | 3.59 | 2.48 | 30400 | 3.59 | 2.48 | 30400 | 3.59 | 2.48 | 24200 | 3.62 | 1.96 | 24200 | 3.62 | 1.96 | 24200 | 3.62 | 1.96 | 7 | 6440 | 1.55 | 1.22 | 18400 | 3.65 | 1.48
05/11/23 | Live | Carrier | AIRQUEST | DELUXE 19 VS HP 2-STAGE | Singlezone Ducted, Centrally Ducted | 210461026 |  | HRCU-A-CB | HVH837GKA2*+TSTAT |  | EA*4X60L24A* | *80VSL0902120A* |  |  |  | 11.7 | 17.5 | 8.1 | 6.95 | FALSE | FALSE | TRUE |  | 65 | 52 | 52 | TRUE |  | N/A | N/A | Rated with 24V TSTAT but works with the Ion communicating wall control. When paired with a compatible communicating furnace with the Ion wall control, the complete system provides exceptional efficiency and complete comfort. | Wi-Fi® capability with compatible Ion communicating wall control or Wi-Fi® capable 24V TSTAT. |  | R410A | USA, Canada | 32200 | 2.75 | 3.43 | 32200 | 2.75 | 3.43 | 32200 | 2.75 | 3.43 | 34600 | 2.26 | 4.49 | 34600 | 2.26 | 4.49 | 46000 | 4.38 | 3.08 | 46000 | 4.38 | 3.08 | 46000 | 4.38 | 3.08 | 30200 | 3.6 | 2.46 | 30200 | 3.6 | 2.46 | 30200 | 3.6 | 2.46 | 24000 | 3.63 | 1.94 | 24000 | 3.63 | 1.94 | 24000 | 3.63 | 1.94 | 7 | 6440 | 1.58 | 1.19 | 18400 | 3.72 | 1.45
05/11/23 | Live | Carrier | AIRQUEST | DELUXE 19 VS HP 2-STAGE | Singlezone Ducted, Centrally Ducted | 210461037 |  | HRCU-A-CB | HVH837GKA2*+TSTAT |  | EA*4X60L24A* | *80VSL0902420A* |  |  |  | 11.7 | 17.5 | 8.1 | 6.95 | FALSE | FALSE | TRUE |  | 65 | 52 | 52 | TRUE |  | N/A | N/A | Rated with 24V TSTAT but works with the Ion communicating wall control. When paired with a compatible communicating furnace with the Ion wall control, the complete system provides exceptional efficiency and complete comfort. | Wi-Fi® capability with compatible Ion communicating wall control or Wi-Fi® capable 24V TSTAT. |  | R410A | USA, Canada | 32200 | 2.75 | 3.43 | 32200 | 2.75 | 3.43 | 32200 | 2.75 | 3.43 | 34800 | 2.27 | 4.49 | 34800 | 2.27 | 4.49 | 46000 | 4.35 | 3.1 | 46000 | 4.35 | 3.1 | 46000 | 4.35 | 3.1 | 30200 | 3.57 | 2.48 | 30200 | 3.57 | 2.48 | 30200 | 3.57 | 2.48 | 24000 | 3.59 | 1.96 | 24000 | 3.59 | 1.96 | 24000 | 3.59 | 1.96 | 7 | 6440 | 1.57 | 1.2 | 18400 | 3.7 | 1.46
05/11/23 | Live | Carrier | AIRQUEST | DELUXE 19 VS HP 2-STAGE | Singlezone Ducted, Centrally Ducted | 210461048 |  | HRCU-A-CB | HVH837GKA2*+TSTAT |  | EA*4X60L24A* | *80VSL1102422A* |  |  |  | 11.7 | 17.5 | 8.1 | 7 | FALSE | FALSE | TRUE |  | 65 | 52 | 52 | TRUE |  | N/A | N/A | Rated with 24V TSTAT but works with the Ion communicating wall control. When paired with a compatible communicating furnace with the Ion wall control, the complete system provides exceptional efficiency and complete comfort. | Wi-Fi® capability with compatible Ion communicating wall control or Wi-Fi® capable 24V TSTAT. |  | R410A | USA, Canada | 32400 | 2.77 | 3.43 | 32400 | 2.77 | 3.43 | 32400 | 2.77 | 3.43 | 34800 | 2.26 | 4.51 | 34800 | 2.26 | 4.51 | 46000 | 4.32 | 3.12 | 46000 | 4.32 | 3.12 | 46000 | 4.32 | 3.12 | 30200 | 3.57 | 2.48 | 30200 | 3.57 | 2.48 | 30200 | 3.57 | 2.48 | 24000 | 3.59 | 1.96 | 24000 | 3.59 | 1.96 | 24000 | 3.59 | 1.96 | 7 | 6440 | 1.56 | 1.21 | 18400 | 3.67 | 1.47
05/11/23 | Live | Carrier | AIRQUEST | DELUXE 19 VS HP 2-STAGE | Singlezone Ducted, Centrally Ducted | 210461059 |  | HRCU-A-CB | HVH837GKA2*+TSTAT |  | EA*4X60L24A* | *80VTL0902120A* |  |  |  | 11.7 | 17.5 | 8.1 | 6.95 | FALSE | FALSE | TRUE |  | 65 | 52 | 52 | TRUE |  | N/A | N/A | Rated with 24V TSTAT but works with the Ion communicating wall control. When paired with a compatible communicating furnace with the Ion wall control, the complete system provides exceptional efficiency and complete comfort. | Wi-Fi® capability with compatible Ion communicating wall control or Wi-Fi® capable 24V TSTAT. |  | R410A | USA, Canada | 32200 | 2.75 | 3.43 | 32200 | 2.75 | 3.43 | 32200 | 2.75 | 3.43 | 34600 | 2.26 | 4.49 | 34600 | 2.26 | 4.49 | 46000 | 4.38 | 3.08 | 46000 | 4.38 | 3.08 | 46000 | 4.38 | 3.08 | 30200 | 3.6 | 2.46 | 30200 | 3.6 | 2.46 | 30200 | 3.6 | 2.46 | 24000 | 3.63 | 1.94 | 24000 | 3.63 | 1.94 | 24000 | 3.63 | 1.94 | 7 | 6440 | 1.58 | 1.19 | 18400 | 3.72 | 1.45
05/11/23 | Live | Carrier | AIRQUEST | DELUXE 19 VS HP 2-STAGE | Singlezone Ducted, Centrally Ducted | 210461282 |  | HRCU-A-CB | HVH837GKA2*+TSTAT |  | EA*4X61L21A* | *96VSN0601714A* |  |  |  | 11 | 17 | 8.1 | 6.95 | FALSE | FALSE | TRUE |  | 65 | 52 | 52 | TRUE |  | N/A | N/A | Rated with 24V TSTAT but works with the Ion communicating wall control. When paired with a compatible communicating furnace with the Ion wall control, the complete system provides exceptional efficiency and complete comfort. | Wi-Fi® capability with compatible Ion communicating wall control or Wi-Fi® capable 24V TSTAT. |  | R410A | USA, Canada | 32600 | 2.96 | 3.23 | 32600 | 2.96 | 3.23 | 32600 | 2.96 | 3.23 | 35000 | 2.35 | 4.36 | 35000 | 2.35 | 4.36 | 46500 | 4.37 | 3.12 | 46500 | 4.37 | 3.12 | 46500 | 4.37 | 3.12 | 30600 | 3.65 | 2.46 | 30600 | 3.65 | 2.46 | 30600 | 3.65 | 2.46 | 24400 | 3.69 | 1.94 | 24400 | 3.69 | 1.94 | 24400 | 3.69 | 1.94 | 7 | 6510 | 1.57 | 1.22 | 18600 | 3.71 | 1.47
05/11/23 | Live | Carrier | AIRQUEST | DELUXE 19 VS HP 2-STAGE | Singlezone Ducted, Centrally Ducted | 210461293 |  | HRCU-A-CB | HVH837GKA2*+TSTAT |  | EA*4X61L21A* | *96VSN0802120A* |  |  |  | 11.7 | 17.5 | 8.1 | 6.95 | FALSE | FALSE | TRUE |  | 65 | 52 | 52 | TRUE |  | N/A | N/A | Rated with 24V TSTAT but works with the Ion communicating wall control. When paired with a compatible communicating furnace with the Ion wall control, the complete system provides exceptional efficiency and complete comfort. | Wi-Fi® capability with compatible Ion communicating wall control or Wi-Fi® capable 24V TSTAT. |  | R410A | USA, Canada | 32600 | 2.79 | 3.42 | 32600 | 2.79 | 3.42 | 32600 | 2.79 | 3.42 | 35000 | 2.27 | 4.52 | 35000 | 2.27 | 4.52 | 46500 | 4.37 | 3.12 | 46500 | 4.37 | 3.12 | 46500 | 4.37 | 3.12 | 30400 | 3.59 | 2.48 | 30400 | 3.59 | 2.48 | 30400 | 3.59 | 2.48 | 24200 | 3.62 | 1.96 | 24200 | 3.62 | 1.96 | 24200 | 3.62 | 1.96 | 7 | 6510 | 1.57 | 1.22 | 18600 | 3.71 | 1.47
05/11/23 | Live | Carrier | AIRQUEST | DELUXE 19 VS HP 2-STAGE | Singlezone Ducted, Centrally Ducted | 210461304 |  | HRCU-A-CB | HVH837GKA2*+TSTAT |  | EA*4X61L21A* | *96VSN1002120A* |  |  |  | 11.7 | 17.5 | 8.1 | 6.95 | FALSE | FALSE | TRUE |  | 65 | 52 | 52 | TRUE |  | N/A | N/A | Rated with 24V TSTAT but works with the Ion communicating wall control. When paired with a compatible communicating furnace with the Ion wall control, the complete system provides exceptional efficiency and complete comfort. | Wi-Fi® capability with compatible Ion communicating wall control or Wi-Fi® capable 24V TSTAT. |  | R410A | USA, Canada | 32400 | 2.77 | 3.43 | 32400 | 2.77 | 3.43 | 32400 | 2.77 | 3.43 | 35000 | 2.27 | 4.52 | 35000 | 2.27 | 4.52 | 46000 | 4.32 | 3.12 | 46000 | 4.32 | 3.12 | 46000 | 4.32 | 3.12 | 30200 | 3.57 | 2.48 | 30200 | 3.57 | 2.48 | 30200 | 3.57 | 2.48 | 24200 | 3.62 | 1.96 | 24200 | 3.62 | 1.96 | 24200 | 3.62 | 1.96 | 7 | 6440 | 1.56 | 1.21 | 18400 | 3.67 | 1.47
05/11/23 | Live | Carrier | AIRQUEST | DELUXE 19 VS HP 2-STAGE | Singlezone Ducted, Centrally Ducted | 210461327 |  | HRCU-A-CB | HVH837GKA2*+TSTAT |  | EA*4X61L21A* | *96VTN1002122A* |  |  |  | 11.7 | 18 | 8.1 | 6.95 | FALSE | FALSE | TRUE |  | 65 | 52 | 52 | TRUE |  | N/A | N/A | Rated with 24V TSTAT but works with the Ion communicating wall control. When paired with a compatible communicating furnace with the Ion wall control, the complete system provides exceptional efficiency and complete comfort. | Wi-Fi® capability with compatible Ion communicating wall control or Wi-Fi® capable 24V TSTAT. |  | R410A | USA, Canada | 32800 | 2.8 | 3.43 | 32800 | 2.8 | 3.43 | 32800 | 2.8 | 3.43 | 35400 | 2.27 | 4.57 | 35400 | 2.27 | 4.57 | 46500 | 4.31 | 3.16 | 46500 | 4.31 | 3.16 | 46500 | 4.31 | 3.16 | 30400 | 3.56 | 2.5 | 30400 | 3.56 | 2.5 | 30400 | 3.56 | 2.5 | 24200 | 3.62 | 1.96 | 24200 | 3.62 | 1.96 | 24200 | 3.62 | 1.96 | 7 | 6510 | 1.55 | 1.23 | 18600 | 3.67 | 1.49
05/11/23 | Live | Carrier | AIRQUEST | DELUXE 19 VS HP 2-STAGE | Singlezone Ducted, Centrally Ducted | 210461404 |  | HRCU-A-CB | HVH837GKA2*+TSTAT |  | EA*4X61L21A* | *80VSL0702120A* |  |  |  | 11.7 | 17 | 8.1 | 7 | FALSE | FALSE | TRUE |  | 65 | 51 | 51 | TRUE |  | N/A | N/A | Rated with 24V TSTAT but works with the Ion communicating wall control. When paired with a compatible communicating furnace with the Ion wall control, the complete system provides exceptional efficiency and complete comfort. | Wi-Fi® capability with compatible Ion communicating wall control or Wi-Fi® capable 24V TSTAT. |  | R410A | USA, Canada | 32800 | 2.8 | 3.43 | 32800 | 2.8 | 3.43 | 32800 | 2.8 | 3.43 | 35400 | 2.31 | 4.49 | 35400 | 2.31 | 4.49 | 47000 | 4.33 | 3.18 | 47000 | 4.33 | 3.18 | 47000 | 4.33 | 3.18 | 30600 | 3.62 | 2.48 | 30600 | 3.62 | 2.48 | 30600 | 3.62 | 2.48 | 24400 | 3.65 | 1.96 | 24400 | 3.65 | 1.96 | 24400 | 3.65 | 1.96 | 7 | 6580 | 1.56 | 1.24 | 18800 | 3.68 | 1.5
05/11/23 | Live | Carrier | AIRQUEST | DELUXE 19 VS HP 2-STAGE | Singlezone Ducted, Centrally Ducted | 210461415 |  | HRCU-A-CB | HVH837GKA2*+TSTAT |  | EA*4X61L21A* | *80VSL0902120A* |  |  |  | 11.7 | 18 | 8.1 | 7 | FALSE | FALSE | TRUE |  | 65 | 51 | 51 | TRUE |  | N/A | N/A | Rated with 24V TSTAT but works with the Ion communicating wall control. When paired with a compatible communicating furnace with the Ion wall control, the complete system provides exceptional efficiency and complete comfort. | Wi-Fi® capability with compatible Ion communicating wall control or Wi-Fi® capable 24V TSTAT. |  | R410A | USA, Canada | 33000 | 2.82 | 3.43 | 33000 | 2.82 | 3.43 | 33000 | 2.82 | 3.43 | 35600 | 2.31 | 4.52 | 35600 | 2.31 | 4.52 | 47000 | 4.3 | 3.2 | 47000 | 4.3 | 3.2 | 47000 | 4.3 | 3.2 | 30600 | 3.59 | 2.5 | 30600 | 3.59 | 2.5 | 30600 | 3.59 | 2.5 | 24400 | 3.61 | 1.98 | 24400 | 3.61 | 1.98 | 24400 | 3.61 | 1.98 | 7 | 6580 | 1.55 | 1.24 | 18800 | 3.66 | 1.51
05/11/23 | Live | Carrier | AIRQUEST | DELUXE 19 VS HP 2-STAGE | Singlezone Ducted, Centrally Ducted | 210461428 |  | HRCU-A-CB | HVH837GKA2*+TSTAT |  | EA*4X61L21A* | *80VTL0902120A* |  |  |  | 11.7 | 18 | 8.1 | 7 | FALSE | FALSE | TRUE |  | 65 | 51 | 51 | TRUE |  | N/A | N/A | Rated with 24V TSTAT but works with the Ion communicating wall control. When paired with a compatible communicating furnace with the Ion wall control, the complete system provides exceptional efficiency and complete comfort. | Wi-Fi® capability with compatible Ion communicating wall control or Wi-Fi® capable 24V TSTAT. |  | R410A | USA, Canada | 33000 | 2.82 | 3.43 | 33000 | 2.82 | 3.43 | 33000 | 2.82 | 3.43 | 35600 | 2.31 | 4.52 | 35600 | 2.31 | 4.52 | 47000 | 4.3 | 3.2 | 47000 | 4.3 | 3.2 | 47000 | 4.3 | 3.2 | 30600 | 3.59 | 2.5 | 30600 | 3.59 | 2.5 | 30600 | 3.59 | 2.5 | 24400 | 3.61 | 1.98 | 24400 | 3.61 | 1.98 | 24400 | 3.61 | 1.98 | 7 | 6580 | 1.55 | 1.24 | 18800 | 3.66 | 1.51
05/11/23 | Live | Carrier | AIRQUEST | DELUXE 19 VS HP 2-STAGE | Singlezone Ducted, Centrally Ducted | 210461451 |  | HRCU-A-CB | HVH837GKA2*+TSTAT |  | EA*4X61L21A* | *80VTL0701716A* |  |  |  | 11.7 | 17.5 | 8.1 | 7 | FALSE | FALSE | TRUE |  | 65 | 52 | 52 | TRUE |  | N/A | N/A | Rated with 24V TSTAT but works with the Ion communicating wall control. When paired with a compatible communicating furnace with the Ion wall control, the complete system provides exceptional efficiency and complete comfort. | Wi-Fi® capability with compatible Ion communicating wall control or Wi-Fi® capable 24V TSTAT. |  | R410A | USA, Canada | 32800 | 2.8 | 3.43 | 32800 | 2.8 | 3.43 | 32800 | 2.8 | 3.43 | 35400 | 2.31 | 4.49 | 35400 | 2.31 | 4.49 | 46500 | 4.29 | 3.18 | 46500 | 4.29 | 3.18 | 46500 | 4.29 | 3.18 | 30600 | 3.59 | 2.5 | 30600 | 3.59 | 2.5 | 30600 | 3.59 | 2.5 | 24400 | 3.65 | 1.96 | 24400 | 3.65 | 1.96 | 24400 | 3.65 | 1.96 | 7 | 6510 | 1.54 | 1.24 | 18600 | 3.64 | 1.5
05/11/23 | Live | Carrier | AIRQUEST | DELUXE 19 VS HP 2-STAGE | Singlezone Ducted, Centrally Ducted | 210461595 |  | HRCU-A-CB | HVH837GKA2*+TSTAT |  | EA*4X61L21A* | *96VTN0601714A* |  |  |  | 11 | 17 | 8.1 | 6.9 | FALSE | FALSE | TRUE |  | 65 | 52 | 52 | TRUE |  | N/A | N/A | Rated with 24V TSTAT but works with the Ion communicating wall control. When paired with a compatible communicating furnace with the Ion wall control, the complete system provides exceptional efficiency and complete comfort. | Wi-Fi® capability with compatible Ion communicating wall control or Wi-Fi® capable 24V TSTAT. |  | R410A | USA, Canada | 32400 | 2.95 | 3.22 | 32400 | 2.95 | 3.22 | 32400 | 2.95 | 3.22 | 34800 | 2.34 | 4.36 | 34800 | 2.34 | 4.36 | 46500 | 4.4 | 3.1 | 46500 | 4.4 | 3.1 | 46500 | 4.4 | 3.1 | 30600 | 3.68 | 2.44 | 30600 | 3.68 | 2.44 | 30600 | 3.68 | 2.44 | 24400 | 3.69 | 1.94 | 24400 | 3.69 | 1.94 | 24400 | 3.69 | 1.94 | 7 | 6510 | 1.58 | 1.21 | 18600 | 3.74 | 1.46
05/11/23 | Live | Carrier | AIRQUEST | DELUXE 19 VS HP 2-STAGE | Singlezone Ducted, Centrally Ducted | 210461617 |  | HRCU-A-CB | HVH837GKA2*+TSTAT |  | EA*4X61L21A* | *96VTN1002120A* |  |  |  | 11.7 | 17.5 | 8.1 | 6.95 | FALSE | FALSE | TRUE |  | 65 | 52 | 52 | TRUE |  | N/A | N/A | Rated with 24V TSTAT but works with the Ion communicating wall control. When paired with a compatible communicating furnace with the Ion wall control, the complete system provides exceptional efficiency and complete comfort. | Wi-Fi® capability with compatible Ion communicating wall control or Wi-Fi® capable 24V TSTAT. |  | R410A | USA, Canada | 32600 | 2.79 | 3.42 | 32600 | 2.79 | 3.42 | 32600 | 2.79 | 3.42 | 35200 | 2.3 | 4.49 | 35200 | 2.3 | 4.49 | 46500 | 4.31 | 3.16 | 46500 | 4.31 | 3.16 | 46500 | 4.31 | 3.16 | 30600 | 3.62 | 2.48 | 30600 | 3.62 | 2.48 | 30600 | 3.62 | 2.48 | 24200 | 3.62 | 1.96 | 24200 | 3.62 | 1.96 | 24200 | 3.62 | 1.96 | 7 | 6510 | 1.55 | 1.23 | 18600 | 3.67 | 1.49
05/11/23 | Live | Carrier | AIRQUEST | DELUXE 19 VS HP 2-STAGE | Singlezone Ducted, Centrally Ducted | 210461727 |  | HRCU-A-CB | HVH837GKA2*+TSTAT |  | EA*4X61L24A* | *96VSN0802120A* |  |  |  | 11.7 | 17.5 | 8.1 | 6.95 | FALSE | FALSE | TRUE |  | 65 | 52 | 52 | TRUE |  | N/A | N/A | Rated with 24V TSTAT but works with the Ion communicating wall control. When paired with a compatible communicating furnace with the Ion wall control, the complete system provides exceptional efficiency and complete comfort. | Wi-Fi® capability with compatible Ion communicating wall control or Wi-Fi® capable 24V TSTAT. |  | R410A | USA, Canada | 32600 | 2.79 | 3.42 | 32600 | 2.79 | 3.42 | 32600 | 2.79 | 3.42 | 35200 | 2.28 | 4.52 | 35200 | 2.28 | 4.52 | 46500 | 4.34 | 3.14 | 46500 | 4.34 | 3.14 | 46500 | 4.34 | 3.14 | 30400 | 3.59 | 2.48 | 30400 | 3.59 | 2.48 | 30400 | 3.59 | 2.48 | 24200 | 3.62 | 1.96 | 24200 | 3.62 | 1.96 | 24200 | 3.62 | 1.96 | 7 | 6510 | 1.56 | 1.22 | 18600 | 3.69 | 1.48
05/11/23 | Live | Carrier | AIRQUEST | DELUXE 19 VS HP 2-STAGE | Singlezone Ducted, Centrally Ducted | 210461738 |  | HRCU-A-CB | HVH837GKA2*+TSTAT |  | EA*4X61L24A* | *96VSN1002120A* |  |  |  | 11.7 | 18 | 8.1 | 6.95 | FALSE | FALSE | TRUE |  | 65 | 52 | 52 | TRUE |  | N/A | N/A | Rated with 24V TSTAT but works with the Ion communicating wall control. When paired with a compatible communicating furnace with the Ion wall control, the complete system provides exceptional efficiency and complete comfort. | Wi-Fi® capability with compatible Ion communicating wall control or Wi-Fi® capable 24V TSTAT. |  | R410A | USA, Canada | 32600 | 2.79 | 3.42 | 32600 | 2.79 | 3.42 | 32600 | 2.79 | 3.42 | 35200 | 2.27 | 4.54 | 35200 | 2.27 | 4.54 | 46500 | 4.37 | 3.12 | 46500 | 4.37 | 3.12 | 46500 | 4.37 | 3.12 | 30400 | 3.59 | 2.48 | 30400 | 3.59 | 2.48 | 30400 | 3.59 | 2.48 | 24200 | 3.62 | 1.96 | 24200 | 3.62 | 1.96 | 24200 | 3.62 | 1.96 | 7 | 6510 | 1.57 | 1.22 | 18600 | 3.71 | 1.47
05/11/23 | Live | Carrier | AIRQUEST | DELUXE 19 VS HP 2-STAGE | Singlezone Ducted, Centrally Ducted | 210461749 |  | HRCU-A-CB | HVH837GKA2*+TSTAT |  | EA*4X61L24A* | *96VSN1202422A* |  |  |  | 11.7 | 18 | 8.1 | 7 | FALSE | FALSE | TRUE |  | 65 | 52 | 52 | TRUE |  | N/A | N/A | Rated with 24V TSTAT but works with the Ion communicating wall control. When paired with a compatible communicating furnace with the Ion wall control, the complete system provides exceptional efficiency and complete comfort. | Wi-Fi® capability with compatible Ion communicating wall control or Wi-Fi® capable 24V TSTAT. |  | R410A | USA, Canada | 32800 | 2.8 | 3.43 | 32800 | 2.8 | 3.43 | 32800 | 2.8 | 3.43 | 35400 | 2.28 | 4.55 | 35400 | 2.28 | 4.55 | 46500 | 4.29 | 3.18 | 46500 | 4.29 | 3.18 | 46500 | 4.29 | 3.18 | 30600 | 3.59 | 2.5 | 30600 | 3.59 | 2.5 | 30600 | 3.59 | 2.5 | 24200 | 3.58 | 1.98 | 24200 | 3.58 | 1.98 | 24200 | 3.58 | 1.98 | 7 | 6510 | 1.54 | 1.24 | 18600 | 3.64 | 1.5
05/11/23 | Live | Carrier | AIRQUEST | DELUXE 19 VS HP 2-STAGE | Singlezone Ducted, Centrally Ducted | 210461761 |  | HRCU-A-CB | HVH837GKA2*+TSTAT |  | EA*4X61L24A* | *96VTN1002122A* |  |  |  | 11.7 | 18 | 8.1 | 7 | FALSE | FALSE | TRUE |  | 65 | 52 | 52 | TRUE |  | N/A | N/A | Rated with 24V TSTAT but works with the Ion communicating wall control. When paired with a compatible communicating furnace with the Ion wall control, the complete system provides exceptional efficiency and complete comfort. | Wi-Fi® capability with compatible Ion communicating wall control or Wi-Fi® capable 24V TSTAT. |  | R410A | USA, Canada | 32800 | 2.8 | 3.43 | 32800 | 2.8 | 3.43 | 32800 | 2.8 | 3.43 | 35400 | 2.26 | 4.59 | 35400 | 2.26 | 4.59 | 46500 | 4.29 | 3.18 | 46500 | 4.29 | 3.18 | 46500 | 4.29 | 3.18 | 30400 | 3.56 | 2.5 | 30400 | 3.56 | 2.5 | 30400 | 3.56 | 2.5 | 24200 | 3.58 | 1.98 | 24200 | 3.58 | 1.98 | 24200 | 3.58 | 1.98 | 7 | 6510 | 1.54 | 1.24 | 18600 | 3.64 | 1.5
05/11/23 | Live | Carrier | AIRQUEST | DELUXE 19 VS HP 2-STAGE | Singlezone Ducted, Centrally Ducted | 210461794 |  | HRCU-A-CB | HVH837GKA2*+TSTAT |  | EA*4X61L24A* | *80VSL0702120A* |  |  |  | 11.7 | 17 | 8.5 | 7 | FALSE | FALSE | TRUE |  | 65 | 51 | 51 | TRUE |  | N/A | N/A | Rated with 24V TSTAT but works with the Ion communicating wall control. When paired with a compatible communicating furnace with the Ion wall control, the complete system provides exceptional efficiency and complete comfort. | Wi-Fi® capability with compatible Ion communicating wall control or Wi-Fi® capable 24V TSTAT. |  | R410A | USA, Canada | 32800 | 2.8 | 3.43 | 32800 | 2.8 | 3.43 | 32800 | 2.8 | 3.43 | 35400 | 2.31 | 4.49 | 35400 | 2.31 | 4.49 | 47000 | 4.33 | 3.18 | 47000 | 4.33 | 3.18 | 47000 | 4.33 | 3.18 | 30600 | 3.59 | 2.5 | 30600 | 3.59 | 2.5 | 30600 | 3.59 | 2.5 | 24400 | 3.65 | 1.96 | 24400 | 3.65 | 1.96 | 24400 | 3.65 | 1.96 | 7 | 6580 | 1.56 | 1.24 | 18800 | 3.68 | 1.5
05/11/23 | Live | Carrier | AIRQUEST | DELUXE 19 VS HP 2-STAGE | Singlezone Ducted, Centrally Ducted | 210461805 |  | HRCU-A-CB | HVH837GKA2*+TSTAT |  | EA*4X61L24A* | *80VSL0902120A* |  |  |  | 11.7 | 18 | 8.1 | 7 | FALSE | FALSE | TRUE |  | 65 | 51 | 51 | TRUE |  | N/A | N/A | Rated with 24V TSTAT but works with the Ion communicating wall control. When paired with a compatible communicating furnace with the Ion wall control, the complete system provides exceptional efficiency and complete comfort. | Wi-Fi® capability with compatible Ion communicating wall control or Wi-Fi® capable 24V TSTAT. |  | R410A | USA, Canada | 33000 | 2.82 | 3.43 | 33000 | 2.82 | 3.43 | 33000 | 2.82 | 3.43 | 35600 | 2.3 | 4.54 | 35600 | 2.3 | 4.54 | 47000 | 4.28 | 3.22 | 47000 | 4.28 | 3.22 | 47000 | 4.28 | 3.22 | 30600 | 3.59 | 2.5 | 30600 | 3.59 | 2.5 | 30600 | 3.59 | 2.5 | 24400 | 3.61 | 1.98 | 24400 | 3.61 | 1.98 | 24400 | 3.61 | 1.98 | 7 | 6580 | 1.54 | 1.25 | 18800 | 3.64 | 1.51
05/11/23 | Live | Carrier | AIRQUEST | DELUXE 19 VS HP 2-STAGE | Singlezone Ducted, Centrally Ducted | 210461816 |  | HRCU-A-CB | HVH837GKA2*+TSTAT |  | EA*4X61L24A* | *80VSL0902420A* |  |  |  | 11.7 | 17.5 | 8.1 | 7 | TRUE | FALSE | TRUE |  | 65 | 52 | 52 | TRUE |  | N/A | N/A | Rated with 24V TSTAT but works with the Ion communicating wall control. When paired with a compatible communicating furnace with the Ion wall control, the complete system provides exceptional efficiency and complete comfort. | Wi-Fi® capability with compatible Ion communicating wall control or Wi-Fi® capable 24V TSTAT. |  | R410A | USA, Canada | 32600 | 2.79 | 3.42 | 32600 | 2.79 | 3.42 | 32600 | 2.79 | 3.42 | 35200 | 2.27 | 4.54 | 35200 | 2.27 | 4.54 | 46500 | 4.34 | 3.14 | 46500 | 4.34 | 3.14 | 46500 | 4.34 | 3.14 | 30400 | 3.59 | 2.48 | 30400 | 3.59 | 2.48 | 30400 | 3.59 | 2.48 | 24200 | 3.62 | 1.96 | 24200 | 3.62 | 1.96 | 24200 | 3.62 | 1.96 | 7 | 6510 | 1.56 | 1.22 | 18600 | 3.69 | 1.48
05/11/23 | Live | Carrier | AIRQUEST | DELUXE 19 VS HP 2-STAGE | Singlezone Ducted, Centrally Ducted | 210461827 |  | HRCU-A-CB | HVH837GKA2*+TSTAT |  | EA*4X61L24A* | *80VSL1102422A* |  |  |  | 11.7 | 17.5 | 8.5 | 7 | FALSE | FALSE | TRUE |  | 65 | 51 | 51 | TRUE |  | N/A | N/A | Rated with 24V TSTAT but works with the Ion communicating wall control. When paired with a compatible communicating furnace with the Ion wall control, the complete system provides exceptional efficiency and complete comfort. | Wi-Fi® capability with compatible Ion communicating wall control or Wi-Fi® capable 24V TSTAT. |  | R410A | USA, Canada | 32600 | 2.79 | 3.42 | 32600 | 2.79 | 3.42 | 32600 | 2.79 | 3.42 | 35200 | 2.26 | 4.56 | 35200 | 2.26 | 4.56 | 46500 | 4.34 | 3.14 | 46500 | 4.34 | 3.14 | 46500 | 4.34 | 3.14 | 30400 | 3.56 | 2.5 | 30400 | 3.56 | 2.5 | 30400 | 3.56 | 2.5 | 24000 | 3.59 | 1.96 | 24000 | 3.59 | 1.96 | 24000 | 3.59 | 1.96 | 7 | 6510 | 1.56 | 1.22 | 18600 | 3.69 | 1.48
05/11/23 | Live | Carrier | AIRQUEST | DELUXE 19 VS HP 2-STAGE | Singlezone Ducted, Centrally Ducted | 210461838 |  | HRCU-A-CB | HVH837GKA2*+TSTAT |  | EA*4X61L24A* | *80VTL0902120A* |  |  |  | 11.7 | 18 | 8.1 | 7 | FALSE | FALSE | TRUE |  | 65 | 51 | 51 | TRUE |  | N/A | N/A | Rated with 24V TSTAT but works with the Ion communicating wall control. When paired with a compatible communicating furnace with the Ion wall control, the complete system provides exceptional efficiency and complete comfort. | Wi-Fi® capability with compatible Ion communicating wall control or Wi-Fi® capable 24V TSTAT. |  | R410A | USA, Canada | 33000 | 2.82 | 3.43 | 33000 | 2.82 | 3.43 | 33000 | 2.82 | 3.43 | 35600 | 2.3 | 4.54 | 35600 | 2.3 | 4.54 | 47000 | 4.28 | 3.22 | 47000 | 4.28 | 3.22 | 47000 | 4.28 | 3.22 | 30600 | 3.59 | 2.5 | 30600 | 3.59 | 2.5 | 30600 | 3.59 | 2.5 | 24400 | 3.61 | 1.98 | 24400 | 3.61 | 1.98 | 24400 | 3.61 | 1.98 | 7 | 6580 | 1.54 | 1.25 | 18800 | 3.64 | 1.51
05/11/23 | Live | Carrier | AIRQUEST | DELUXE 19 VS HP 2-STAGE | Singlezone Ducted, Centrally Ducted | 210461852 |  | HRCU-A-CB | HVH837GKA2*+TSTAT |  | EA*4X61L24A* | *96VTN1202422A* |  |  |  | 11.7 | 18 | 8.1 | 6.95 | FALSE | FALSE | TRUE |  | 65 | 52 | 52 | TRUE |  | N/A | N/A | Rated with 24V TSTAT but works with the Ion communicating wall control. When paired with a compatible communicating furnace with the Ion wall control, the complete system provides exceptional efficiency and complete comfort. | Wi-Fi® capability with compatible Ion communicating wall control or Wi-Fi® capable 24V TSTAT. |  | R410A | USA, Canada | 32600 | 2.79 | 3.42 | 32600 | 2.79 | 3.42 | 32600 | 2.79 | 3.42 | 35000 | 2.27 | 4.52 | 35000 | 2.27 | 4.52 | 46500 | 4.37 | 3.12 | 46500 | 4.37 | 3.12 | 46500 | 4.37 | 3.12 | 30400 | 3.59 | 2.48 | 30400 | 3.59 | 2.48 | 30400 | 3.59 | 2.48 | 24200 | 3.62 | 1.96 | 24200 | 3.62 | 1.96 | 24200 | 3.62 | 1.96 | 7 | 6510 | 1.57 | 1.22 | 18600 | 3.71 | 1.47
05/11/23 | Live | Carrier | AIRQUEST | DELUXE 19 VS HP 2-STAGE | Singlezone Ducted, Centrally Ducted | 210461962 |  | HRCU-A-CB | HVH837GKA2*+TSTAT |  | EA*4X61L24A* | *96VTN0802120A* |  |  |  | 11.7 | 18 | 8.1 | 7 | FALSE | FALSE | TRUE |  | 65 | 51 | 51 | TRUE |  | N/A | N/A | Rated with 24V TSTAT but works with the Ion communicating wall control. When paired with a compatible communicating furnace with the Ion wall control, the complete system provides exceptional efficiency and complete comfort. | Wi-Fi® capability with compatible Ion communicating wall control or Wi-Fi® capable 24V TSTAT. |  | R410A | USA, Canada | 32800 | 2.8 | 3.43 | 32800 | 2.8 | 3.43 | 32800 | 2.8 | 3.43 | 35400 | 2.31 | 4.49 | 35400 | 2.31 | 4.49 | 47000 | 4.33 | 3.18 | 47000 | 4.33 | 3.18 | 47000 | 4.33 | 3.18 | 30600 | 3.59 | 2.5 | 30600 | 3.59 | 2.5 | 30600 | 3.59 | 2.5 | 24400 | 3.61 | 1.98 | 24400 | 3.61 | 1.98 | 24400 | 3.61 | 1.98 | 7 | 6580 | 1.56 | 1.24 | 18800 | 3.68 | 1.5
05/11/23 | Live | Carrier | AIRQUEST | DELUXE 19 VS HP 2-STAGE | Singlezone Ducted, Centrally Ducted | 210461973 |  | HRCU-A-CB | HVH837GKA2*+TSTAT |  | EA*4X61L24A* | *96VTN1002120A* |  |  |  | 11.7 | 18 | 8.1 | 6.95 | FALSE | FALSE | TRUE |  | 65 | 52 | 52 | TRUE |  | N/A | N/A | Rated with 24V TSTAT but works with the Ion communicating wall control. When paired with a compatible communicating furnace with the Ion wall control, the complete system provides exceptional efficiency and complete comfort. | Wi-Fi® capability with compatible Ion communicating wall control or Wi-Fi® capable 24V TSTAT. |  | R410A | USA, Canada | 32800 | 2.8 | 3.43 | 32800 | 2.8 | 3.43 | 32800 | 2.8 | 3.43 | 35400 | 2.31 | 4.49 | 35400 | 2.31 | 4.49 | 46500 | 4.31 | 3.16 | 46500 | 4.31 | 3.16 | 46500 | 4.31 | 3.16 | 30600 | 3.62 | 2.48 | 30600 | 3.62 | 2.48 | 30600 | 3.62 | 2.48 | 24400 | 3.65 | 1.96 | 24400 | 3.65 | 1.96 | 24400 | 3.65 | 1.96 | 7 | 6510 | 1.55 | 1.23 | 18600 | 3.67 | 1.49
05/11/23 | Live | Carrier | AIRQUEST | DELUXE 19 VS HP 2-STAGE | Singlezone Ducted, Centrally Ducted | 210462017 |  | HRCU-A-CB | HVH837GKA2*+TSTAT |  | EA*4X61L24A* | OMV154L20A |  |  |  | 11.7 | 18 | 8.1 | 7.05 | FALSE | FALSE | TRUE |  | 65 | 51 | 51 | TRUE |  | N/A | N/A | Rated with 24V TSTAT but works with the Ion communicating wall control. When paired with a compatible communicating furnace with the Ion wall control, the complete system provides exceptional efficiency and complete comfort. | Wi-Fi® capability with compatible Ion communicating wall control or Wi-Fi® capable 24V TSTAT. |  | R410A | USA, Canada | 33000 | 2.82 | 3.43 | 33000 | 2.82 | 3.43 | 33000 | 2.82 | 3.43 | 35800 | 2.29 | 4.58 | 35800 | 2.29 | 4.58 | 47000 | 4.25 | 3.24 | 47000 | 4.25 | 3.24 | 47000 | 4.25 | 3.24 | 30800 | 3.58 | 2.52 | 30800 | 3.58 | 2.52 | 30800 | 3.58 | 2.52 | 24400 | 3.61 | 1.98 | 24400 | 3.61 | 1.98 | 24400 | 3.61 | 1.98 | 7 | 6580 | 1.53 | 1.26 | 18800 | 3.61 | 1.53
05/11/23 | Live | Carrier | AIRQUEST | DELUXE 19 VS HP 2-STAGE | Singlezone Ducted, Centrally Ducted | 210464125 |  | HRCU-A-CB | HVH837GKA2*+TSTAT |  | EN(A,D,W)4X48L21** | *96VSN0802120A* |  |  |  | 11.7 | 17.5 | 8.1 | 7 | FALSE | FALSE | TRUE |  | 64 | 50 | 50 | TRUE |  | N/A | N/A | Rated with 24V TSTAT but works with the Ion communicating wall control. When paired with a compatible communicating furnace with the Ion wall control, the complete system provides exceptional efficiency and complete comfort. | Wi-Fi® capability with compatible Ion communicating wall control or Wi-Fi® capable 24V TSTAT. |  | R410A | USA, Canada | 31800 | 2.72 | 3.43 | 31800 | 2.72 | 3.43 | 31800 | 2.72 | 3.43 | 34200 | 2.26 | 4.43 | 34200 | 2.26 | 4.43 | 47500 | 4.43 | 3.14 | 47500 | 4.43 | 3.14 | 47500 | 4.43 | 3.14 | 30800 | 3.64 | 2.48 | 30800 | 3.64 | 2.48 | 30800 | 3.64 | 2.48 | 24200 | 3.66 | 1.94 | 24200 | 3.66 | 1.94 | 24200 | 3.66 | 1.94 | 7 | 6650 | 1.6 | 1.22 | 19000 | 3.77 | 1.48
05/11/23 | Live | Carrier | AIRQUEST | DELUXE 19 VS HP 2-STAGE | Singlezone Ducted, Centrally Ducted | 210464136 |  | HRCU-A-CB | HVH837GKA2*+TSTAT |  | EN(A,D,W)4X48L21** | *96VSN1002120A* |  |  |  | 11.7 | 17.5 | 8.1 | 7 | FALSE | FALSE | TRUE |  | 64 | 50 | 50 | TRUE |  | N/A | N/A | Rated with 24V TSTAT but works with the Ion communicating wall control. When paired with a compatible communicating furnace with the Ion wall control, the complete system provides exceptional efficiency and complete comfort. | Wi-Fi® capability with compatible Ion communicating wall control or Wi-Fi® capable 24V TSTAT. |  | R410A | USA, Canada | 31800 | 2.72 | 3.43 | 31800 | 2.72 | 3.43 | 31800 | 2.72 | 3.43 | 34200 | 2.26 | 4.43 | 34200 | 2.26 | 4.43 | 47500 | 4.43 | 3.14 | 47500 | 4.43 | 3.14 | 47500 | 4.43 | 3.14 | 30600 | 3.62 | 2.48 | 30600 | 3.62 | 2.48 | 30600 | 3.62 | 2.48 | 24200 | 3.66 | 1.94 | 24200 | 3.66 | 1.94 | 24200 | 3.66 | 1.94 | 7 | 6650 | 1.6 | 1.22 | 19000 | 3.77 | 1.48
05/11/23 | Live | Carrier | AIRQUEST | DELUXE 19 VS HP 2-STAGE | Singlezone Ducted, Centrally Ducted | 210464170 |  | HRCU-A-CB | HVH837GKA2*+TSTAT |  | EN(A,D,W)4X48L21** | *96VTN1002122A* |  |  |  | 12 | 17.5 | 8.1 | 7 | TRUE | FALSE | TRUE |  | 64 | 50 | 50 | TRUE |  | N/A | N/A | Rated with 24V TSTAT but works with the Ion communicating wall control. When paired with a compatible communicating furnace with the Ion wall control, the complete system provides exceptional efficiency and complete comfort. | Wi-Fi® capability with compatible Ion communicating wall control or Wi-Fi® capable 24V TSTAT. |  | R410A | USA, Canada | 32000 | 2.67 | 3.51 | 32000 | 2.67 | 3.51 | 32000 | 2.67 | 3.51 | 34600 | 2.27 | 4.47 | 34600 | 2.27 | 4.47 | 47500 | 4.38 | 3.18 | 47500 | 4.38 | 3.18 | 47500 | 4.38 | 3.18 | 30800 | 3.61 | 2.5 | 30800 | 3.61 | 2.5 | 30800 | 3.61 | 2.5 | 24200 | 3.62 | 1.96 | 24200 | 3.62 | 1.96 | 24200 | 3.62 | 1.96 | 7 | 6650 | 1.58 | 1.23 | 19000 | 3.72 | 1.5
05/11/23 | Live | Carrier | AIRQUEST | DELUXE 19 VS HP 2-STAGE | Singlezone Ducted, Centrally Ducted | 210464236 |  | HRCU-A-CB | HVH837GKA2*+TSTAT |  | EN(A,D,W)4X48L21** | *80VSL0701716A* |  |  |  | 11.7 | 17 | 8.1 | 7 | FALSE | FALSE | TRUE |  | 64 | 50 | 50 | TRUE |  | N/A | N/A | Rated with 24V TSTAT but works with the Ion communicating wall control. When paired with a compatible communicating furnace with the Ion wall control, the complete system provides exceptional efficiency and complete comfort. | Wi-Fi® capability with compatible Ion communicating wall control or Wi-Fi® capable 24V TSTAT. |  | R410A | USA, Canada | 31800 | 2.72 | 3.43 | 31800 | 2.72 | 3.43 | 31800 | 2.72 | 3.43 | 34400 | 2.32 | 4.35 | 34400 | 2.32 | 4.35 | 48000 | 4.48 | 3.14 | 48000 | 4.48 | 3.14 | 48000 | 4.48 | 3.14 | 30800 | 3.64 | 2.48 | 30800 | 3.64 | 2.48 | 30800 | 3.64 | 2.48 | 24400 | 3.69 | 1.94 | 24400 | 3.69 | 1.94 | 24400 | 3.69 | 1.94 | 7 | 6720 | 1.61 | 1.22 | 19200 | 3.81 | 1.48
05/11/23 | Live | Carrier | AIRQUEST | DELUXE 19 VS HP 2-STAGE | Singlezone Ducted, Centrally Ducted | 210464247 |  | HRCU-A-CB | HVH837GKA2*+TSTAT |  | EN(A,D,W)4X48L21** | *80VSL0702120A* |  |  |  | 11.7 | 17 | 8.1 | 7 | FALSE | FALSE | TRUE |  | 64 | 50 | 50 | TRUE |  | N/A | N/A | Rated with 24V TSTAT but works with the Ion communicating wall control. When paired with a compatible communicating furnace with the Ion wall control, the complete system provides exceptional efficiency and complete comfort. | Wi-Fi® capability with compatible Ion communicating wall control or Wi-Fi® capable 24V TSTAT. |  | R410A | USA, Canada | 31600 | 2.7 | 3.43 | 31600 | 2.7 | 3.43 | 31600 | 2.7 | 3.43 | 34200 | 2.28 | 4.4 | 34200 | 2.28 | 4.4 | 47500 | 4.46 | 3.12 | 47500 | 4.46 | 3.12 | 47500 | 4.46 | 3.12 | 30600 | 3.62 | 2.48 | 30600 | 3.62 | 2.48 | 30600 | 3.62 | 2.48 | 24200 | 3.66 | 1.94 | 24200 | 3.66 | 1.94 | 24200 | 3.66 | 1.94 | 7 | 6650 | 1.61 | 1.21 | 19000 | 3.79 | 1.47
05/11/23 | Live | Carrier | AIRQUEST | DELUXE 19 VS HP 2-STAGE | Singlezone Ducted, Centrally Ducted | 210464258 |  | HRCU-A-CB | HVH837GKA2*+TSTAT |  | EN(A,D,W)4X48L21** | *80VSL0902120A* |  |  |  | 11.7 | 17.5 | 8.1 | 7 | FALSE | FALSE | TRUE |  | 64 | 50 | 50 | TRUE |  | N/A | N/A | Rated with 24V TSTAT but works with the Ion communicating wall control. When paired with a compatible communicating furnace with the Ion wall control, the complete system provides exceptional efficiency and complete comfort. | Wi-Fi® capability with compatible Ion communicating wall control or Wi-Fi® capable 24V TSTAT. |  | R410A | USA, Canada | 31600 | 2.7 | 3.43 | 31600 | 2.7 | 3.43 | 31600 | 2.7 | 3.43 | 34200 | 2.26 | 4.43 | 34200 | 2.26 | 4.43 | 47500 | 4.46 | 3.12 | 47500 | 4.46 | 3.12 | 47500 | 4.46 | 3.12 | 30600 | 3.62 | 2.48 | 30600 | 3.62 | 2.48 | 30600 | 3.62 | 2.48 | 24200 | 3.66 | 1.94 | 24200 | 3.66 | 1.94 | 24200 | 3.66 | 1.94 | 7 | 6650 | 1.61 | 1.21 | 19000 | 3.79 | 1.47
05/11/23 | Live | Carrier | AIRQUEST | DELUXE 19 VS HP 2-STAGE | Singlezone Ducted, Centrally Ducted | 210464271 |  | HRCU-A-CB | HVH837GKA2*+TSTAT |  | EN(A,D,W)4X48L21** | *80VTL0902120A* |  |  |  | 11.7 | 17.5 | 8.1 | 7 | TRUE | FALSE | TRUE |  | 64 | 50 | 50 | TRUE |  | N/A | N/A | Rated with 24V TSTAT but works with the Ion communicating wall control. When paired with a compatible communicating furnace with the Ion wall control, the complete system provides exceptional efficiency and complete comfort. | Wi-Fi® capability with compatible Ion communicating wall control or Wi-Fi® capable 24V TSTAT. |  | R410A | USA, Canada | 31600 | 2.7 | 3.43 | 31600 | 2.7 | 3.43 | 31600 | 2.7 | 3.43 | 34200 | 2.26 | 4.43 | 34200 | 2.26 | 4.43 | 47500 | 4.46 | 3.12 | 47500 | 4.46 | 3.12 | 47500 | 4.46 | 3.12 | 30600 | 3.62 | 2.48 | 30600 | 3.62 | 2.48 | 30600 | 3.62 | 2.48 | 24200 | 3.66 | 1.94 | 24200 | 3.66 | 1.94 | 24200 | 3.66 | 1.94 | 7 | 6650 | 1.61 | 1.21 | 19000 | 3.79 | 1.47
05/11/23 | Live | Carrier | AIRQUEST | DELUXE 19 VS HP 2-STAGE | Singlezone Ducted, Centrally Ducted | 210464305 |  | HRCU-A-CB | HVH837GKA2*+TSTAT |  | EN(A,D,W)4X48L21** | *80VTL0701716A* |  |  |  | 11.7 | 17.5 | 8.1 | 7.05 | FALSE | FALSE | TRUE |  | 64 | 50 | 50 | TRUE |  | N/A | N/A | Rated with 24V TSTAT but works with the Ion communicating wall control. When paired with a compatible communicating furnace with the Ion wall control, the complete system provides exceptional efficiency and complete comfort. | Wi-Fi® capability with compatible Ion communicating wall control or Wi-Fi® capable 24V TSTAT. |  | R410A | USA, Canada | 32000 | 2.74 | 3.42 | 32000 | 2.74 | 3.42 | 32000 | 2.74 | 3.42 | 34600 | 2.31 | 4.39 | 34600 | 2.31 | 4.39 | 48000 | 4.42 | 3.18 | 48000 | 4.42 | 3.18 | 48000 | 4.42 | 3.18 | 31000 | 3.63 | 2.5 | 31000 | 3.63 | 2.5 | 31000 | 3.63 | 2.5 | 24400 | 3.69 | 1.94 | 24400 | 3.69 | 1.94 | 24400 | 3.69 | 1.94 | 7 | 6720 | 1.59 | 1.24 | 19200 | 3.76 | 1.5
05/11/23 | Live | Carrier | AIRQUEST | DELUXE 19 VS HP 2-STAGE | Singlezone Ducted, Centrally Ducted | 210464460 |  | HRCU-A-CB | HVH837GKA2*+TSTAT |  | EN(A,D,W)4X48L21** | *96VTN0802120A* |  |  |  | 11.7 | 17.5 | 8.1 | 7 | TRUE | FALSE | TRUE |  | 64 | 50 | 50 | TRUE |  | N/A | N/A | Rated with 24V TSTAT but works with the Ion communicating wall control. When paired with a compatible communicating furnace with the Ion wall control, the complete system provides exceptional efficiency and complete comfort. | Wi-Fi® capability with compatible Ion communicating wall control or Wi-Fi® capable 24V TSTAT. |  | R410A | USA, Canada | 32000 | 2.74 | 3.42 | 32000 | 2.74 | 3.42 | 32000 | 2.74 | 3.42 | 34600 | 2.32 | 4.37 | 34600 | 2.32 | 4.37 | 48000 | 4.42 | 3.18 | 48000 | 4.42 | 3.18 | 48000 | 4.42 | 3.18 | 31000 | 3.63 | 2.5 | 31000 | 3.63 | 2.5 | 31000 | 3.63 | 2.5 | 24400 | 3.69 | 1.94 | 24400 | 3.69 | 1.94 | 24400 | 3.69 | 1.94 | 7 | 6720 | 1.59 | 1.24 | 19200 | 3.76 | 1.5
05/11/23 | Live | Carrier | AIRQUEST | DELUXE 19 VS HP 2-STAGE | Singlezone Ducted, Centrally Ducted | 210464471 |  | HRCU-A-CB | HVH837GKA2*+TSTAT |  | EN(A,D,W)4X48L21** | *96VTN1002120A* |  |  |  | 11.7 | 17.5 | 8.1 | 7 | TRUE | FALSE | TRUE |  | 64 | 50 | 50 | TRUE |  | N/A | N/A | Rated with 24V TSTAT but works with the Ion communicating wall control. When paired with a compatible communicating furnace with the Ion wall control, the complete system provides exceptional efficiency and complete comfort. | Wi-Fi® capability with compatible Ion communicating wall control or Wi-Fi® capable 24V TSTAT. |  | R410A | USA, Canada | 32000 | 2.74 | 3.42 | 32000 | 2.74 | 3.42 | 32000 | 2.74 | 3.42 | 34400 | 2.3 | 4.38 | 34400 | 2.3 | 4.38 | 48000 | 4.45 | 3.16 | 48000 | 4.45 | 3.16 | 48000 | 4.45 | 3.16 | 31000 | 3.66 | 2.48 | 31000 | 3.66 | 2.48 | 31000 | 3.66 | 2.48 | 24400 | 3.69 | 1.94 | 24400 | 3.69 | 1.94 | 24400 | 3.69 | 1.94 | 7 | 6720 | 1.6 | 1.23 | 19200 | 3.78 | 1.49
05/11/23 | Live | Carrier | AIRQUEST | DELUXE 19 VS HP 2-STAGE | Singlezone Ducted, Centrally Ducted | 210464581 |  | HRCU-A-CB | HVH837GKA2*+TSTAT |  | EN(A,D)4X48L24** | *96VSN0802120A* |  |  |  | 11.7 | 17.5 | 8.1 | 7 | TRUE | FALSE | TRUE |  | 64 | 50 | 50 | TRUE |  | N/A | N/A | Rated with 24V TSTAT but works with the Ion communicating wall control. When paired with a compatible communicating furnace with the Ion wall control, the complete system provides exceptional efficiency and complete comfort. | Wi-Fi® capability with compatible Ion communicating wall control or Wi-Fi® capable 24V TSTAT. |  | R410A | USA, Canada | 31800 | 2.72 | 3.43 | 31800 | 2.72 | 3.43 | 31800 | 2.72 | 3.43 | 34200 | 2.26 | 4.43 | 34200 | 2.26 | 4.43 | 47500 | 4.43 | 3.14 | 47500 | 4.43 | 3.14 | 47500 | 4.43 | 3.14 | 30800 | 3.64 | 2.48 | 30800 | 3.64 | 2.48 | 30800 | 3.64 | 2.48 | 24200 | 3.66 | 1.94 | 24200 | 3.66 | 1.94 | 24200 | 3.66 | 1.94 | 7 | 6650 | 1.6 | 1.22 | 19000 | 3.77 | 1.48
05/11/23 | Live | Carrier | AIRQUEST | DELUXE 19 VS HP 2-STAGE | Singlezone Ducted, Centrally Ducted | 210464592 |  | HRCU-A-CB | HVH837GKA2*+TSTAT |  | EN(A,D)4X48L24** | *96VSN1002120A* |  |  |  | 11.7 | 17.5 | 8.1 | 7 | TRUE | FALSE | TRUE |  | 64 | 50 | 50 | TRUE |  | N/A | N/A | Rated with 24V TSTAT but works with the Ion communicating wall control. When paired with a compatible communicating furnace with the Ion wall control, the complete system provides exceptional efficiency and complete comfort. | Wi-Fi® capability with compatible Ion communicating wall control or Wi-Fi® capable 24V TSTAT. |  | R410A | USA, Canada | 31800 | 2.72 | 3.43 | 31800 | 2.72 | 3.43 | 31800 | 2.72 | 3.43 | 34200 | 2.26 | 4.43 | 34200 | 2.26 | 4.43 | 47500 | 4.43 | 3.14 | 47500 | 4.43 | 3.14 | 47500 | 4.43 | 3.14 | 30600 | 3.62 | 2.48 | 30600 | 3.62 | 2.48 | 30600 | 3.62 | 2.48 | 24200 | 3.66 | 1.94 | 24200 | 3.66 | 1.94 | 24200 | 3.66 | 1.94 | 7 | 6650 | 1.6 | 1.22 | 19000 | 3.77 | 1.48
05/11/23 | Live | Carrier | AIRQUEST | DELUXE 19 VS HP 2-STAGE | Singlezone Ducted, Centrally Ducted | 210464603 |  | HRCU-A-CB | HVH837GKA2*+TSTAT |  | EN(A,D)4X48L24** | *96VSN1202422A* |  |  |  | 11.7 | 17.5 | 8.1 | 7.05 | TRUE | FALSE | TRUE |  | 64 | 50 | 50 | TRUE |  | N/A | N/A | Rated with 24V TSTAT but works with the Ion communicating wall control. When paired with a compatible communicating furnace with the Ion wall control, the complete system provides exceptional efficiency and complete comfort. | Wi-Fi® capability with compatible Ion communicating wall control or Wi-Fi® capable 24V TSTAT. |  | R410A | USA, Canada | 32000 | 2.74 | 3.42 | 32000 | 2.74 | 3.42 | 32000 | 2.74 | 3.42 | 34600 | 2.29 | 4.43 | 34600 | 2.29 | 4.43 | 48000 | 4.4 | 3.2 | 48000 | 4.4 | 3.2 | 48000 | 4.4 | 3.2 | 31000 | 3.63 | 2.5 | 31000 | 3.63 | 2.5 | 31000 | 3.63 | 2.5 | 24400 | 3.65 | 1.96 | 24400 | 3.65 | 1.96 | 24400 | 3.65 | 1.96 | 7 | 6720 | 1.58 | 1.25 | 19200 | 3.74 | 1.5
05/11/23 | Live | Carrier | AIRQUEST | DELUXE 19 VS HP 2-STAGE | Singlezone Ducted, Centrally Ducted | 210464615 |  | HRCU-A-CB | HVH837GKA2*+TSTAT |  | EN(A,D)4X48L24** | *96VTN1002122A* |  |  |  | 12 | 17.5 | 8.1 | 7 | TRUE | FALSE | TRUE |  | 64 | 50 | 50 | TRUE |  | N/A | N/A | Rated with 24V TSTAT but works with the Ion communicating wall control. When paired with a compatible communicating furnace with the Ion wall control, the complete system provides exceptional efficiency and complete comfort. | Wi-Fi® capability with compatible Ion communicating wall control or Wi-Fi® capable 24V TSTAT. |  | R410A | USA, Canada | 32000 | 2.67 | 3.51 | 32000 | 2.67 | 3.51 | 32000 | 2.67 | 3.51 | 34600 | 2.27 | 4.47 | 34600 | 2.27 | 4.47 | 47500 | 4.38 | 3.18 | 47500 | 4.38 | 3.18 | 47500 | 4.38 | 3.18 | 30800 | 3.61 | 2.5 | 30800 | 3.61 | 2.5 | 30800 | 3.61 | 2.5 | 24200 | 3.62 | 1.96 | 24200 | 3.62 | 1.96 | 24200 | 3.62 | 1.96 | 7 | 6650 | 1.58 | 1.23 | 19000 | 3.72 | 1.5
05/11/23 | Live | Carrier | AIRQUEST | DELUXE 19 VS HP 2-STAGE | Singlezone Ducted, Centrally Ducted | 210464648 |  | HRCU-A-CB | HVH837GKA2*+TSTAT |  | EN(A,D)4X48L24** | *80VSL0702120A* |  |  |  | 11.7 | 17 | 8.1 | 7 | TRUE | FALSE | TRUE |  | 64 | 50 | 50 | TRUE |  | N/A | N/A | Rated with 24V TSTAT but works with the Ion communicating wall control. When paired with a compatible communicating furnace with the Ion wall control, the complete system provides exceptional efficiency and complete comfort. | Wi-Fi® capability with compatible Ion communicating wall control or Wi-Fi® capable 24V TSTAT. |  | R410A | USA, Canada | 31600 | 2.7 | 3.43 | 31600 | 2.7 | 3.43 | 31600 | 2.7 | 3.43 | 34200 | 2.28 | 4.4 | 34200 | 2.28 | 4.4 | 47500 | 4.46 | 3.12 | 47500 | 4.46 | 3.12 | 47500 | 4.46 | 3.12 | 30600 | 3.62 | 2.48 | 30600 | 3.62 | 2.48 | 30600 | 3.62 | 2.48 | 24200 | 3.66 | 1.94 | 24200 | 3.66 | 1.94 | 24200 | 3.66 | 1.94 | 7 | 6650 | 1.61 | 1.21 | 19000 | 3.79 | 1.47
05/11/23 | Live | Carrier | AIRQUEST | DELUXE 19 VS HP 2-STAGE | Singlezone Ducted, Centrally Ducted | 210464659 |  | HRCU-A-CB | HVH837GKA2*+TSTAT |  | EN(A,D)4X48L24** | *80VSL0902120A* |  |  |  | 11.7 | 17.5 | 8.1 | 7 | FALSE | FALSE | TRUE |  | 64 | 50 | 50 | TRUE |  | N/A | N/A | Rated with 24V TSTAT but works with the Ion communicating wall control. When paired with a compatible communicating furnace with the Ion wall control, the complete system provides exceptional efficiency and complete comfort. | Wi-Fi® capability with compatible Ion communicating wall control or Wi-Fi® capable 24V TSTAT. |  | R410A | USA, Canada | 31600 | 2.7 | 3.43 | 31600 | 2.7 | 3.43 | 31600 | 2.7 | 3.43 | 34200 | 2.26 | 4.43 | 34200 | 2.26 | 4.43 | 47500 | 4.46 | 3.12 | 47500 | 4.46 | 3.12 | 47500 | 4.46 | 3.12 | 30600 | 3.62 | 2.48 | 30600 | 3.62 | 2.48 | 30600 | 3.62 | 2.48 | 24200 | 3.66 | 1.94 | 24200 | 3.66 | 1.94 | 24200 | 3.66 | 1.94 | 7 | 6650 | 1.61 | 1.21 | 19000 | 3.79 | 1.47
05/11/23 | Live | Carrier | AIRQUEST | DELUXE 19 VS HP 2-STAGE | Singlezone Ducted, Centrally Ducted | 210464670 |  | HRCU-A-CB | HVH837GKA2*+TSTAT |  | EN(A,D)4X48L24** | *80VSL0902420A* |  |  |  | 11.7 | 17 | 8.1 | 7 | FALSE | FALSE | TRUE |  | 64 | 50 | 50 | TRUE |  | N/A | N/A | Rated with 24V TSTAT but works with the Ion communicating wall control. When paired with a compatible communicating furnace with the Ion wall control, the complete system provides exceptional efficiency and complete comfort. | Wi-Fi® capability with compatible Ion communicating wall control or Wi-Fi® capable 24V TSTAT. |  | R410A | USA, Canada | 31800 | 2.72 | 3.43 | 31800 | 2.72 | 3.43 | 31800 | 2.72 | 3.43 | 34400 | 2.27 | 4.44 | 34400 | 2.27 | 4.44 | 47500 | 4.43 | 3.14 | 47500 | 4.43 | 3.14 | 47500 | 4.43 | 3.14 | 30800 | 3.64 | 2.48 | 30800 | 3.64 | 2.48 | 30800 | 3.64 | 2.48 | 24200 | 3.66 | 1.94 | 24200 | 3.66 | 1.94 | 24200 | 3.66 | 1.94 | 7 | 6650 | 1.6 | 1.22 | 19000 | 3.77 | 1.48
05/11/23 | Live | Carrier | AIRQUEST | DELUXE 19 VS HP 2-STAGE | Singlezone Ducted, Centrally Ducted | 210464681 |  | HRCU-A-CB | HVH837GKA2*+TSTAT |  | EN(A,D)4X48L24** | *80VSL1102422A* |  |  |  | 12 | 17.5 | 8.1 | 7.05 | TRUE | FALSE | TRUE |  | 64 | 50 | 50 | TRUE |  | N/A | N/A | Rated with 24V TSTAT but works with the Ion communicating wall control. When paired with a compatible communicating furnace with the Ion wall control, the complete system provides exceptional efficiency and complete comfort. | Wi-Fi® capability with compatible Ion communicating wall control or Wi-Fi® capable 24V TSTAT. |  | R410A | USA, Canada | 31800 | 2.65 | 3.52 | 31800 | 2.65 | 3.52 | 31800 | 2.65 | 3.52 | 34400 | 2.26 | 4.46 | 34400 | 2.26 | 4.46 | 47500 | 4.41 | 3.16 | 47500 | 4.41 | 3.16 | 47500 | 4.41 | 3.16 | 30600 | 3.59 | 2.5 | 30600 | 3.59 | 2.5 | 30600 | 3.59 | 2.5 | 24200 | 3.66 | 1.94 | 24200 | 3.66 | 1.94 | 24200 | 3.66 | 1.94 | 7 | 6650 | 1.59 | 1.23 | 19000 | 3.74 | 1.49
05/11/23 | Live | Carrier | AIRQUEST | DELUXE 19 VS HP 2-STAGE | Singlezone Ducted, Centrally Ducted | 210464692 |  | HRCU-A-CB | HVH837GKA2*+TSTAT |  | EN(A,D)4X48L24** | *80VTL0902120A* |  |  |  | 11.7 | 17.5 | 8.1 | 7 | FALSE | FALSE | TRUE |  | 64 | 50 | 50 | TRUE |  | N/A | N/A | Rated with 24V TSTAT but works with the Ion communicating wall control. When paired with a compatible communicating furnace with the Ion wall control, the complete system provides exceptional efficiency and complete comfort. | Wi-Fi® capability with compatible Ion communicating wall control or Wi-Fi® capable 24V TSTAT. |  | R410A | USA, Canada | 31600 | 2.7 | 3.43 | 31600 | 2.7 | 3.43 | 31600 | 2.7 | 3.43 | 34200 | 2.26 | 4.43 | 34200 | 2.26 | 4.43 | 47500 | 4.46 | 3.12 | 47500 | 4.46 | 3.12 | 47500 | 4.46 | 3.12 | 30600 | 3.62 | 2.48 | 30600 | 3.62 | 2.48 | 30600 | 3.62 | 2.48 | 24200 | 3.66 | 1.94 | 24200 | 3.66 | 1.94 | 24200 | 3.66 | 1.94 | 7 | 6650 | 1.61 | 1.21 | 19000 | 3.79 | 1.47
05/11/23 | Live | Carrier | AIRQUEST | DELUXE 19 VS HP 2-STAGE | Singlezone Ducted, Centrally Ducted | 210464706 |  | HRCU-A-CB | HVH837GKA2*+TSTAT |  | EN(A,D)4X48L24** | *96VTN1202422A* |  |  |  | 11.7 | 17.5 | 8.1 | 7 | FALSE | FALSE | TRUE |  | 64 | 50 | 50 | TRUE |  | N/A | N/A | Rated with 24V TSTAT but works with the Ion communicating wall control. When paired with a compatible communicating furnace with the Ion wall control, the complete system provides exceptional efficiency and complete comfort. | Wi-Fi® capability with compatible Ion communicating wall control or Wi-Fi® capable 24V TSTAT. |  | R410A | USA, Canada | 31800 | 2.72 | 3.43 | 31800 | 2.72 | 3.43 | 31800 | 2.72 | 3.43 | 34200 | 2.27 | 4.42 | 34200 | 2.27 | 4.42 | 47500 | 4.43 | 3.14 | 47500 | 4.43 | 3.14 | 47500 | 4.43 | 3.14 | 30800 | 3.64 | 2.48 | 30800 | 3.64 | 2.48 | 30800 | 3.64 | 2.48 | 24200 | 3.66 | 1.94 | 24200 | 3.66 | 1.94 | 24200 | 3.66 | 1.94 | 7 | 6650 | 1.6 | 1.22 | 19000 | 3.77 | 1.48
05/11/23 | Live | Carrier | AIRQUEST | DELUXE 19 VS HP 2-STAGE | Singlezone Ducted, Centrally Ducted | 210464816 |  | HRCU-A-CB | HVH837GKA2*+TSTAT |  | EN(A,D)4X48L24** | *96VTN0802120A* |  |  |  | 11.7 | 17.5 | 8.1 | 7 | FALSE | FALSE | TRUE |  | 64 | 50 | 50 | TRUE |  | N/A | N/A | Rated with 24V TSTAT but works with the Ion communicating wall control. When paired with a compatible communicating furnace with the Ion wall control, the complete system provides exceptional efficiency and complete comfort. | Wi-Fi® capability with compatible Ion communicating wall control or Wi-Fi® capable 24V TSTAT. |  | R410A | USA, Canada | 32000 | 2.74 | 3.42 | 32000 | 2.74 | 3.42 | 32000 | 2.74 | 3.42 | 34600 | 2.32 | 4.37 | 34600 | 2.32 | 4.37 | 48000 | 4.42 | 3.18 | 48000 | 4.42 | 3.18 | 48000 | 4.42 | 3.18 | 31000 | 3.63 | 2.5 | 31000 | 3.63 | 2.5 | 31000 | 3.63 | 2.5 | 24400 | 3.69 | 1.94 | 24400 | 3.69 | 1.94 | 24400 | 3.69 | 1.94 | 7 | 6720 | 1.59 | 1.24 | 19200 | 3.76 | 1.5
05/11/23 | Live | Carrier | AIRQUEST | DELUXE 19 VS HP 2-STAGE | Singlezone Ducted, Centrally Ducted | 210464827 |  | HRCU-A-CB | HVH837GKA2*+TSTAT |  | EN(A,D)4X48L24** | *96VTN1002120A* |  |  |  | 11.7 | 17.5 | 8.1 | 7 | FALSE | FALSE | TRUE |  | 64 | 50 | 50 | TRUE |  | N/A | N/A | Rated with 24V TSTAT but works with the Ion communicating wall control. When paired with a compatible communicating furnace with the Ion wall control, the complete system provides exceptional efficiency and complete comfort. | Wi-Fi® capability with compatible Ion communicating wall control or Wi-Fi® capable 24V TSTAT. |  | R410A | USA, Canada | 32000 | 2.74 | 3.42 | 32000 | 2.74 | 3.42 | 32000 | 2.74 | 3.42 | 34400 | 2.3 | 4.38 | 34400 | 2.3 | 4.38 | 48000 | 4.45 | 3.16 | 48000 | 4.45 | 3.16 | 48000 | 4.45 | 3.16 | 31000 | 3.66 | 2.48 | 31000 | 3.66 | 2.48 | 31000 | 3.66 | 2.48 | 24400 | 3.69 | 1.94 | 24400 | 3.69 | 1.94 | 24400 | 3.69 | 1.94 | 7 | 6720 | 1.6 | 1.23 | 19200 | 3.78 | 1.49
05/11/23 | Live | Carrier | AIRQUEST | DELUXE 19 VS HP 2-STAGE | Singlezone Ducted, Centrally Ducted | 210464904 |  | HRCU-A-CB | HVH837GKA2*+TSTAT |  | EN(A,D,W)4X60L24** | *96VSN0802120A* |  |  |  | 12 | 17.5 | 8.1 | 7 | TRUE | FALSE | TRUE |  | 65 | 51 | 51 | TRUE |  | N/A | N/A | Rated with 24V TSTAT but works with the Ion communicating wall control. When paired with a compatible communicating furnace with the Ion wall control, the complete system provides exceptional efficiency and complete comfort. | Wi-Fi® capability with compatible Ion communicating wall control or Wi-Fi® capable 24V TSTAT. |  | R410A | USA, Canada | 32200 | 2.68 | 3.52 | 32200 | 2.68 | 3.52 | 32200 | 2.68 | 3.52 | 34800 | 2.27 | 4.49 | 34800 | 2.27 | 4.49 | 47000 | 4.36 | 3.16 | 47000 | 4.36 | 3.16 | 47000 | 4.36 | 3.16 | 30600 | 3.62 | 2.48 | 30600 | 3.62 | 2.48 | 30600 | 3.62 | 2.48 | 24200 | 3.66 | 1.94 | 24200 | 3.66 | 1.94 | 24200 | 3.66 | 1.94 | 7 | 6580 | 1.57 | 1.23 | 18800 | 3.71 | 1.49
05/11/23 | Live | Carrier | AIRQUEST | DELUXE 19 VS HP 2-STAGE | Singlezone Ducted, Centrally Ducted | 210464915 |  | HRCU-A-CB | HVH837GKA2*+TSTAT |  | EN(A,D,W)4X60L24** | *96VSN1002120A* |  |  |  | 12 | 17.5 | 8.1 | 7 | TRUE | FALSE | TRUE |  | 64 | 51 | 51 | TRUE |  | N/A | N/A | Rated with 24V TSTAT but works with the Ion communicating wall control. When paired with a compatible communicating furnace with the Ion wall control, the complete system provides exceptional efficiency and complete comfort. | Wi-Fi® capability with compatible Ion communicating wall control or Wi-Fi® capable 24V TSTAT. |  | R410A | USA, Canada | 32200 | 2.68 | 3.52 | 32200 | 2.68 | 3.52 | 32200 | 2.68 | 3.52 | 34800 | 2.27 | 4.49 | 34800 | 2.27 | 4.49 | 47000 | 4.39 | 3.14 | 47000 | 4.39 | 3.14 | 47000 | 4.39 | 3.14 | 30400 | 3.59 | 2.48 | 30400 | 3.59 | 2.48 | 30400 | 3.59 | 2.48 | 24000 | 3.63 | 1.94 | 24000 | 3.63 | 1.94 | 24000 | 3.63 | 1.94 | 7 | 6580 | 1.58 | 1.22 | 18800 | 3.73 | 1.48
05/11/23 | Live | Carrier | AIRQUEST | DELUXE 19 VS HP 2-STAGE | Singlezone Ducted, Centrally Ducted | 210464926 |  | HRCU-A-CB | HVH837GKA2*+TSTAT |  | EN(A,D,W)4X60L24** | *96VSN1202422A* |  |  |  | 12 | 17.5 | 8.1 | 6.95 | TRUE | FALSE | TRUE |  | 64 | 51 | 51 | TRUE |  | N/A | N/A | Rated with 24V TSTAT but works with the Ion communicating wall control. When paired with a compatible communicating furnace with the Ion wall control, the complete system provides exceptional efficiency and complete comfort. | Wi-Fi® capability with compatible Ion communicating wall control or Wi-Fi® capable 24V TSTAT. |  | R410A | USA, Canada | 32200 | 2.68 | 3.52 | 32200 | 2.68 | 3.52 | 32200 | 2.68 | 3.52 | 34600 | 2.25 | 4.51 | 34600 | 2.25 | 4.51 | 47000 | 4.39 | 3.14 | 47000 | 4.39 | 3.14 | 47000 | 4.39 | 3.14 | 30400 | 3.59 | 2.48 | 30400 | 3.59 | 2.48 | 30400 | 3.59 | 2.48 | 24000 | 3.63 | 1.94 | 24000 | 3.63 | 1.94 | 24000 | 3.63 | 1.94 | 7 | 6580 | 1.58 | 1.22 | 18800 | 3.73 | 1.48
05/11/23 | Live | Carrier | AIRQUEST | DELUXE 19 VS HP 2-STAGE | Singlezone Ducted, Centrally Ducted | 210464938 |  | HRCU-A-CB | HVH837GKA2*+TSTAT |  | EN(A,D,W)4X60L24** | *96VTN1002122A* |  |  |  | 12 | 18 | 8.1 | 6.95 | TRUE | FALSE | TRUE |  | 64 | 51 | 51 | TRUE |  | N/A | N/A | Rated with 24V TSTAT but works with the Ion communicating wall control. When paired with a compatible communicating furnace with the Ion wall control, the complete system provides exceptional efficiency and complete comfort. | Wi-Fi® capability with compatible Ion communicating wall control or Wi-Fi® capable 24V TSTAT. |  | R410A | USA, Canada | 32200 | 2.68 | 3.52 | 32200 | 2.68 | 3.52 | 32200 | 2.68 | 3.52 | 34600 | 2.23 | 4.55 | 34600 | 2.23 | 4.55 | 47000 | 4.39 | 3.14 | 47000 | 4.39 | 3.14 | 47000 | 4.39 | 3.14 | 30400 | 3.59 | 2.48 | 30400 | 3.59 | 2.48 | 30400 | 3.59 | 2.48 | 24000 | 3.63 | 1.94 | 24000 | 3.63 | 1.94 | 24000 | 3.63 | 1.94 | 7 | 6580 | 1.58 | 1.22 | 18800 | 3.73 | 1.48
05/11/23 | Live | Carrier | AIRQUEST | DELUXE 19 VS HP 2-STAGE | Singlezone Ducted, Centrally Ducted | 210464971 |  | HRCU-A-CB | HVH837GKA2*+TSTAT |  | EN(A,D,W)4X60L24** | *80VSL0702120A* |  |  |  | 12 | 17 | 8.1 | 7 | TRUE | FALSE | TRUE |  | 65 | 51 | 51 | TRUE |  | N/A | N/A | Rated with 24V TSTAT but works with the Ion communicating wall control. When paired with a compatible communicating furnace with the Ion wall control, the complete system provides exceptional efficiency and complete comfort. | Wi-Fi® capability with compatible Ion communicating wall control or Wi-Fi® capable 24V TSTAT. |  | R410A | USA, Canada | 32200 | 2.68 | 3.52 | 32200 | 2.68 | 3.52 | 32200 | 2.68 | 3.52 | 34600 | 2.27 | 4.47 | 34600 | 2.27 | 4.47 | 47000 | 4.39 | 3.14 | 47000 | 4.39 | 3.14 | 47000 | 4.39 | 3.14 | 30600 | 3.62 | 2.48 | 30600 | 3.62 | 2.48 | 30600 | 3.62 | 2.48 | 24000 | 3.63 | 1.94 | 24000 | 3.63 | 1.94 | 24000 | 3.63 | 1.94 | 7 | 6580 | 1.58 | 1.22 | 18800 | 3.73 | 1.48
05/11/23 | Live | Carrier | AIRQUEST | DELUXE 19 VS HP 2-STAGE | Singlezone Ducted, Centrally Ducted | 210464982 |  | HRCU-A-CB | HVH837GKA2*+TSTAT |  | EN(A,D,W)4X60L24** | *80VSL0902120A* |  |  |  | 12 | 17.5 | 8.1 | 6.95 | TRUE | FALSE | TRUE |  | 64 | 51 | 51 | TRUE |  | N/A | N/A | Rated with 24V TSTAT but works with the Ion communicating wall control. When paired with a compatible communicating furnace with the Ion wall control, the complete system provides exceptional efficiency and complete comfort. | Wi-Fi® capability with compatible Ion communicating wall control or Wi-Fi® capable 24V TSTAT. |  | R410A | USA, Canada | 32200 | 2.68 | 3.52 | 32200 | 2.68 | 3.52 | 32200 | 2.68 | 3.52 | 34800 | 2.27 | 4.49 | 34800 | 2.27 | 4.49 | 47000 | 4.39 | 3.14 | 47000 | 4.39 | 3.14 | 47000 | 4.39 | 3.14 | 30400 | 3.59 | 2.48 | 30400 | 3.59 | 2.48 | 30400 | 3.59 | 2.48 | 24000 | 3.63 | 1.94 | 24000 | 3.63 | 1.94 | 24000 | 3.63 | 1.94 | 7 | 6580 | 1.58 | 1.22 | 18800 | 3.73 | 1.48
05/11/23 | Live | Carrier | AIRQUEST | DELUXE 19 VS HP 2-STAGE | Singlezone Ducted, Centrally Ducted | 210464993 |  | HRCU-A-CB | HVH837GKA2*+TSTAT |  | EN(A,D,W)4X60L24** | *80VSL0902420A* |  |  |  | 12 | 18 | 8.1 | 7 | TRUE | FALSE | TRUE |  | 65 | 51 | 51 | TRUE |  | N/A | N/A | Rated with 24V TSTAT but works with the Ion communicating wall control. When paired with a compatible communicating furnace with the Ion wall control, the complete system provides exceptional efficiency and complete comfort. | Wi-Fi® capability with compatible Ion communicating wall control or Wi-Fi® capable 24V TSTAT. |  | R410A | USA, Canada | 32200 | 2.68 | 3.52 | 32200 | 2.68 | 3.52 | 32200 | 2.68 | 3.52 | 34800 | 2.26 | 4.51 | 34800 | 2.26 | 4.51 | 47000 | 4.36 | 3.16 | 47000 | 4.36 | 3.16 | 47000 | 4.36 | 3.16 | 30600 | 3.62 | 2.48 | 30600 | 3.62 | 2.48 | 30600 | 3.62 | 2.48 | 24200 | 3.62 | 1.96 | 24200 | 3.62 | 1.96 | 24200 | 3.62 | 1.96 | 7 | 6580 | 1.57 | 1.23 | 18800 | 3.71 | 1.49
05/11/23 | Live | Carrier | AIRQUEST | DELUXE 19 VS HP 2-STAGE | Singlezone Ducted, Centrally Ducted | 210465004 |  | HRCU-A-CB | HVH837GKA2*+TSTAT |  | EN(A,D,W)4X60L24** | *80VSL1102422A* |  |  |  | 12 | 17.5 | 8.1 | 7 | TRUE | FALSE | TRUE |  | 65 | 51 | 51 | TRUE |  | N/A | N/A | Rated with 24V TSTAT but works with the Ion communicating wall control. When paired with a compatible communicating furnace with the Ion wall control, the complete system provides exceptional efficiency and complete comfort. | Wi-Fi® capability with compatible Ion communicating wall control or Wi-Fi® capable 24V TSTAT. |  | R410A | USA, Canada | 32400 | 2.7 | 3.52 | 32400 | 2.7 | 3.52 | 32400 | 2.7 | 3.52 | 34800 | 2.25 | 4.53 | 34800 | 2.25 | 4.53 | 47000 | 4.36 | 3.16 | 47000 | 4.36 | 3.16 | 47000 | 4.36 | 3.16 | 30600 | 3.59 | 2.5 | 30600 | 3.59 | 2.5 | 30600 | 3.59 | 2.5 | 24000 | 3.59 | 1.96 | 24000 | 3.59 | 1.96 | 24000 | 3.59 | 1.96 | 7 | 6580 | 1.57 | 1.23 | 18800 | 3.71 | 1.49
05/11/23 | Live | Carrier | AIRQUEST | DELUXE 19 VS HP 2-STAGE | Singlezone Ducted, Centrally Ducted | 210465015 |  | HRCU-A-CB | HVH837GKA2*+TSTAT |  | EN(A,D,W)4X60L24** | *80VTL0902120A* |  |  |  | 12 | 17.5 | 8.1 | 6.95 | TRUE | FALSE | TRUE |  | 64 | 51 | 51 | TRUE |  | N/A | N/A | Rated with 24V TSTAT but works with the Ion communicating wall control. When paired with a compatible communicating furnace with the Ion wall control, the complete system provides exceptional efficiency and complete comfort. | Wi-Fi® capability with compatible Ion communicating wall control or Wi-Fi® capable 24V TSTAT. |  | R410A | USA, Canada | 32200 | 2.68 | 3.52 | 32200 | 2.68 | 3.52 | 32200 | 2.68 | 3.52 | 34800 | 2.27 | 4.49 | 34800 | 2.27 | 4.49 | 47000 | 4.39 | 3.14 | 47000 | 4.39 | 3.14 | 47000 | 4.39 | 3.14 | 30400 | 3.59 | 2.48 | 30400 | 3.59 | 2.48 | 30400 | 3.59 | 2.48 | 24000 | 3.63 | 1.94 | 24000 | 3.63 | 1.94 | 24000 | 3.63 | 1.94 | 7 | 6580 | 1.58 | 1.22 | 18800 | 3.73 | 1.48
05/11/23 | Live | Carrier | AIRQUEST | DELUXE 19 VS HP 2-STAGE | Singlezone Ducted, Centrally Ducted | 210465029 |  | HRCU-A-CB | HVH837GKA2*+TSTAT |  | EN(A,D,W)4X60L24** | *96VTN1202422A* |  |  |  | 12 | 17.5 | 8.1 | 6.95 | TRUE | FALSE | TRUE |  | 65 | 51 | 51 | TRUE |  | N/A | N/A | Rated with 24V TSTAT but works with the Ion communicating wall control. When paired with a compatible communicating furnace with the Ion wall control, the complete system provides exceptional efficiency and complete comfort. | Wi-Fi® capability with compatible Ion communicating wall control or Wi-Fi® capable 24V TSTAT. |  | R410A | USA, Canada | 32200 | 2.68 | 3.52 | 32200 | 2.68 | 3.52 | 32200 | 2.68 | 3.52 | 34800 | 2.27 | 4.49 | 34800 | 2.27 | 4.49 | 47000 | 4.39 | 3.14 | 47000 | 4.39 | 3.14 | 47000 | 4.39 | 3.14 | 30600 | 3.62 | 2.48 | 30600 | 3.62 | 2.48 | 30600 | 3.62 | 2.48 | 24000 | 3.63 | 1.94 | 24000 | 3.63 | 1.94 | 24000 | 3.63 | 1.94 | 7 | 6580 | 1.58 | 1.22 | 18800 | 3.73 | 1.48
05/11/23 | Live | Carrier | AIRQUEST | DELUXE 19 VS HP 2-STAGE | Singlezone Ducted, Centrally Ducted | 210465139 |  | HRCU-A-CB | HVH837GKA2*+TSTAT |  | EN(A,D,W)4X60L24** | *96VTN0802120A* |  |  |  | 11.7 | 17.5 | 8.1 | 7 | FALSE | FALSE | TRUE |  | 64 | 51 | 51 | TRUE |  | N/A | N/A | Rated with 24V TSTAT but works with the Ion communicating wall control. When paired with a compatible communicating furnace with the Ion wall control, the complete system provides exceptional efficiency and complete comfort. | Wi-Fi® capability with compatible Ion communicating wall control or Wi-Fi® capable 24V TSTAT. |  | R410A | USA, Canada | 32400 | 2.77 | 3.43 | 32400 | 2.77 | 3.43 | 32400 | 2.77 | 3.43 | 35000 | 2.31 | 4.44 | 35000 | 2.31 | 4.44 | 47500 | 4.35 | 3.2 | 47500 | 4.35 | 3.2 | 47500 | 4.35 | 3.2 | 30800 | 3.64 | 2.48 | 30800 | 3.64 | 2.48 | 30800 | 3.64 | 2.48 | 24400 | 3.65 | 1.96 | 24400 | 3.65 | 1.96 | 24400 | 3.65 | 1.96 | 7 | 6650 | 1.57 | 1.24 | 19000 | 3.7 | 1.5
05/11/23 | Live | Carrier | AIRQUEST | DELUXE 19 VS HP 2-STAGE | Singlezone Ducted, Centrally Ducted | 210465150 |  | HRCU-A-CB | HVH837GKA2*+TSTAT |  | EN(A,D,W)4X60L24** | *96VTN1002120A* |  |  |  | 12 | 17.5 | 8.1 | 7 | TRUE | FALSE | TRUE |  | 64 | 50 | 50 | TRUE |  | N/A | N/A | Rated with 24V TSTAT but works with the Ion communicating wall control. When paired with a compatible communicating furnace with the Ion wall control, the complete system provides exceptional efficiency and complete comfort. | Wi-Fi® capability with compatible Ion communicating wall control or Wi-Fi® capable 24V TSTAT. |  | R410A | USA, Canada | 32400 | 2.7 | 3.52 | 32400 | 2.7 | 3.52 | 32400 | 2.7 | 3.52 | 35000 | 2.3 | 4.46 | 35000 | 2.3 | 4.46 | 47500 | 4.38 | 3.18 | 47500 | 4.38 | 3.18 | 47500 | 4.38 | 3.18 | 30800 | 3.64 | 2.48 | 30800 | 3.64 | 2.48 | 30800 | 3.64 | 2.48 | 24200 | 3.62 | 1.96 | 24200 | 3.62 | 1.96 | 24200 | 3.62 | 1.96 | 7 | 6650 | 1.58 | 1.23 | 19000 | 3.72 | 1.5
05/11/23 | Live | Carrier | AIRQUEST | DELUXE 19 VS HP 2-STAGE | Singlezone Ducted, Centrally Ducted | 210466358 |  | HRCU-A-CB | HVH837GKA2*+TSTAT |  | EHD4X36AAL | *96VSN1002120A* |  |  |  | 11 | 16.5 | 8.1 | 6.95 | FALSE | FALSE | TRUE |  | 64 | 50 | 50 | TRUE |  | N/A | N/A | Rated with 24V TSTAT but works with the Ion communicating wall control. When paired with a compatible communicating furnace with the Ion wall control, the complete system provides exceptional efficiency and complete comfort. | Wi-Fi® capability with compatible Ion communicating wall control or Wi-Fi® capable 24V TSTAT. |  | R410A | USA, Canada | 31800 | 2.89 | 3.22 | 31800 | 2.89 | 3.22 | 31800 | 2.89 | 3.22 | 34400 | 2.31 | 4.36 | 34400 | 2.31 | 4.36 | 48000 | 4.48 | 3.14 | 48000 | 4.48 | 3.14 | 48000 | 4.48 | 3.14 | 30800 | 3.67 | 2.46 | 30800 | 3.67 | 2.46 | 30800 | 3.67 | 2.46 | 24200 | 3.69 | 1.92 | 24200 | 3.69 | 1.92 | 24200 | 3.69 | 1.92 | 7 | 6720 | 1.61 | 1.22 | 19200 | 3.81 | 1.48
05/11/23 | Live | Carrier | AIRQUEST | DELUXE 19 VS HP 2-STAGE | Singlezone Ducted, Centrally Ducted | 210466369 |  | HRCU-A-CB | HVH837GKA2*+TSTAT |  | EHD4X36AAL | *96VSN1202422A* |  |  |  | 11 | 16.5 | 8.1 | 6.95 | FALSE | FALSE | TRUE |  | 64 | 50 | 50 | TRUE |  | N/A | N/A | Rated with 24V TSTAT but works with the Ion communicating wall control. When paired with a compatible communicating furnace with the Ion wall control, the complete system provides exceptional efficiency and complete comfort. | Wi-Fi® capability with compatible Ion communicating wall control or Wi-Fi® capable 24V TSTAT. |  | R410A | USA, Canada | 31600 | 2.87 | 3.23 | 31600 | 2.87 | 3.23 | 31600 | 2.87 | 3.23 | 34200 | 2.3 | 4.36 | 34200 | 2.3 | 4.36 | 48000 | 4.51 | 3.12 | 48000 | 4.51 | 3.12 | 48000 | 4.51 | 3.12 | 30800 | 3.67 | 2.46 | 30800 | 3.67 | 2.46 | 30800 | 3.67 | 2.46 | 24200 | 3.69 | 1.92 | 24200 | 3.69 | 1.92 | 24200 | 3.69 | 1.92 | 7 | 6720 | 1.62 | 1.22 | 19200 | 3.83 | 1.47
05/11/23 | Live | Carrier | AIRQUEST | DELUXE 19 VS HP 2-STAGE | Singlezone Ducted, Centrally Ducted | 210466480 |  | HRCU-A-CB | HVH837GKA2*+TSTAT |  | EHD4X36AAL | *80VSL0702120A* |  |  |  | 11 | 16 | 8.1 | 6.95 | FALSE | FALSE | TRUE |  | 64 | 50 | 50 | TRUE |  | N/A | N/A | Rated with 24V TSTAT but works with the Ion communicating wall control. When paired with a compatible communicating furnace with the Ion wall control, the complete system provides exceptional efficiency and complete comfort. | Wi-Fi® capability with compatible Ion communicating wall control or Wi-Fi® capable 24V TSTAT. |  | R410A | USA, Canada | 31800 | 2.89 | 3.22 | 31800 | 2.89 | 3.22 | 31800 | 2.89 | 3.22 | 34200 | 2.32 | 4.32 | 34200 | 2.32 | 4.32 | 48000 | 4.51 | 3.12 | 48000 | 4.51 | 3.12 | 48000 | 4.51 | 3.12 | 30800 | 3.67 | 2.46 | 30800 | 3.67 | 2.46 | 30800 | 3.67 | 2.46 | 24200 | 3.73 | 1.9 | 24200 | 3.73 | 1.9 | 24200 | 3.73 | 1.9 | 7 | 6720 | 1.62 | 1.22 | 19200 | 3.83 | 1.47
05/11/23 | Live | Carrier | AIRQUEST | DELUXE 19 VS HP 2-STAGE | Singlezone Ducted, Centrally Ducted | 210466491 |  | HRCU-A-CB | HVH837GKA2*+TSTAT |  | EHD4X36AAL | *80VSL0902120A* |  |  |  | 11 | 16.5 | 8.1 | 6.95 | FALSE | FALSE | TRUE |  | 64 | 50 | 50 | TRUE |  | N/A | N/A | Rated with 24V TSTAT but works with the Ion communicating wall control. When paired with a compatible communicating furnace with the Ion wall control, the complete system provides exceptional efficiency and complete comfort. | Wi-Fi® capability with compatible Ion communicating wall control or Wi-Fi® capable 24V TSTAT. |  | R410A | USA, Canada | 31800 | 2.89 | 3.22 | 31800 | 2.89 | 3.22 | 31800 | 2.89 | 3.22 | 34400 | 2.32 | 4.35 | 34400 | 2.32 | 4.35 | 48000 | 4.45 | 3.16 | 48000 | 4.45 | 3.16 | 48000 | 4.45 | 3.16 | 31000 | 3.69 | 2.46 | 31000 | 3.69 | 2.46 | 31000 | 3.69 | 2.46 | 24200 | 3.69 | 1.92 | 24200 | 3.69 | 1.92 | 24200 | 3.69 | 1.92 | 7 | 6720 | 1.6 | 1.23 | 19200 | 3.78 | 1.49
05/11/23 | Live | Carrier | AIRQUEST | DELUXE 19 VS HP 2-STAGE | Singlezone Ducted, Centrally Ducted | 210466502 |  | HRCU-A-CB | HVH837GKA2*+TSTAT |  | EHD4X36AAL | *80VSL0902420A* |  |  |  | 11 | 16.5 | 8.1 | 7 | FALSE | FALSE | TRUE |  | 64 | 50 | 50 | TRUE |  | N/A | N/A | Rated with 24V TSTAT but works with the Ion communicating wall control. When paired with a compatible communicating furnace with the Ion wall control, the complete system provides exceptional efficiency and complete comfort. | Wi-Fi® capability with compatible Ion communicating wall control or Wi-Fi® capable 24V TSTAT. |  | R410A | USA, Canada | 32000 | 2.91 | 3.22 | 32000 | 2.91 | 3.22 | 32000 | 2.91 | 3.22 | 34600 | 2.32 | 4.37 | 34600 | 2.32 | 4.37 | 48000 | 4.45 | 3.16 | 48000 | 4.45 | 3.16 | 48000 | 4.45 | 3.16 | 31000 | 3.66 | 2.48 | 31000 | 3.66 | 2.48 | 31000 | 3.66 | 2.48 | 24200 | 3.69 | 1.92 | 24200 | 3.69 | 1.92 | 24200 | 3.69 | 1.92 | 7 | 6720 | 1.6 | 1.23 | 19200 | 3.78 | 1.49
05/11/23 | Live | Carrier | AIRQUEST | DELUXE 19 VS HP 2-STAGE | Singlezone Ducted, Centrally Ducted | 210466513 |  | HRCU-A-CB | HVH837GKA2*+TSTAT |  | EHD4X36AAL | *80VSL1102422A* |  |  |  | 11 | 16.5 | 8.1 | 7 | FALSE | FALSE | TRUE |  | 64 | 50 | 50 | TRUE |  | N/A | N/A | Rated with 24V TSTAT but works with the Ion communicating wall control. When paired with a compatible communicating furnace with the Ion wall control, the complete system provides exceptional efficiency and complete comfort. | Wi-Fi® capability with compatible Ion communicating wall control or Wi-Fi® capable 24V TSTAT. |  | R410A | USA, Canada | 32000 | 2.91 | 3.22 | 32000 | 2.91 | 3.22 | 32000 | 2.91 | 3.22 | 34600 | 2.3 | 4.41 | 34600 | 2.3 | 4.41 | 48000 | 4.42 | 3.18 | 48000 | 4.42 | 3.18 | 48000 | 4.42 | 3.18 | 31000 | 3.66 | 2.48 | 31000 | 3.66 | 2.48 | 31000 | 3.66 | 2.48 | 24200 | 3.66 | 1.94 | 24200 | 3.66 | 1.94 | 24200 | 3.66 | 1.94 | 7 | 6720 | 1.59 | 1.24 | 19200 | 3.76 | 1.5
05/11/23 | Live | Carrier | AIRQUEST | DELUXE 19 VS HP 2-STAGE | Singlezone Ducted, Centrally Ducted | 210466539 |  | HRCU-A-CB | HVH837GKA2*+TSTAT |  | EHD4X36AAL | *80VTL0902120A* |  |  |  | 11 | 16.5 | 8.1 | 6.95 | FALSE | FALSE | TRUE |  | 64 | 50 | 50 | TRUE |  | N/A | N/A | Rated with 24V TSTAT but works with the Ion communicating wall control. When paired with a compatible communicating furnace with the Ion wall control, the complete system provides exceptional efficiency and complete comfort. | Wi-Fi® capability with compatible Ion communicating wall control or Wi-Fi® capable 24V TSTAT. |  | R410A | USA, Canada | 31800 | 2.89 | 3.22 | 31800 | 2.89 | 3.22 | 31800 | 2.89 | 3.22 | 34400 | 2.32 | 4.35 | 34400 | 2.32 | 4.35 | 48000 | 4.45 | 3.16 | 48000 | 4.45 | 3.16 | 48000 | 4.45 | 3.16 | 31000 | 3.69 | 2.46 | 31000 | 3.69 | 2.46 | 31000 | 3.69 | 2.46 | 24200 | 3.69 | 1.92 | 24200 | 3.69 | 1.92 | 24200 | 3.69 | 1.92 | 7 | 6720 | 1.6 | 1.23 | 19200 | 3.78 | 1.49
05/11/23 | Live | Carrier | AIRQUEST | DELUXE 19 VS HP 2-STAGE | Singlezone Ducted, Centrally Ducted | 210466565 |  | HRCU-A-CB | HVH837GKA2*+TSTAT |  | EHD4X36AAL | *96VTN1202422A* |  |  |  | 11 | 16.5 | 8.1 | 6.95 | FALSE | FALSE | TRUE |  | 64 | 50 | 50 | TRUE |  | N/A | N/A | Rated with 24V TSTAT but works with the Ion communicating wall control. When paired with a compatible communicating furnace with the Ion wall control, the complete system provides exceptional efficiency and complete comfort. | Wi-Fi® capability with compatible Ion communicating wall control or Wi-Fi® capable 24V TSTAT. |  | R410A | USA, Canada | 31600 | 2.87 | 3.23 | 31600 | 2.87 | 3.23 | 31600 | 2.87 | 3.23 | 34200 | 2.3 | 4.36 | 34200 | 2.3 | 4.36 | 48000 | 4.51 | 3.12 | 48000 | 4.51 | 3.12 | 48000 | 4.51 | 3.12 | 30800 | 3.67 | 2.46 | 30800 | 3.67 | 2.46 | 30800 | 3.67 | 2.46 | 24200 | 3.69 | 1.92 | 24200 | 3.69 | 1.92 | 24200 | 3.69 | 1.92 | 7 | 6720 | 1.62 | 1.22 | 19200 | 3.83 | 1.47
05/11/23 | Live | Carrier | AIRQUEST | DELUXE 19 VS HP 2-STAGE | Singlezone Ducted, Centrally Ducted | 210466576 |  | HRCU-A-CB | HVH837GKA2*+TSTAT |  | EHD4X36AAL | *80VTL0701716A* |  |  |  | 11 | 16.5 | 8.1 | 6.95 | FALSE | FALSE | TRUE |  | 64 | 50 | 50 | TRUE |  | N/A | N/A | Rated with 24V TSTAT but works with the Ion communicating wall control. When paired with a compatible communicating furnace with the Ion wall control, the complete system provides exceptional efficiency and complete comfort. | Wi-Fi® capability with compatible Ion communicating wall control or Wi-Fi® capable 24V TSTAT. |  | R410A | USA, Canada | 31800 | 2.89 | 3.22 | 31800 | 2.89 | 3.22 | 31800 | 2.89 | 3.22 | 34400 | 2.32 | 4.35 | 34400 | 2.32 | 4.35 | 48000 | 4.48 | 3.14 | 48000 | 4.48 | 3.14 | 48000 | 4.48 | 3.14 | 30800 | 3.67 | 2.46 | 30800 | 3.67 | 2.46 | 30800 | 3.67 | 2.46 | 24200 | 3.69 | 1.92 | 24200 | 3.69 | 1.92 | 24200 | 3.69 | 1.92 | 7 | 6720 | 1.61 | 1.22 | 19200 | 3.81 | 1.48
05/11/23 | Live | Carrier | AIRQUEST | DELUXE 19 VS HP 2-STAGE | Singlezone Ducted, Centrally Ducted | 210466775 |  | HRCU-A-CB | HVH837GKA2*+TSTAT |  | EHD4X36AAL | *96VTN0802120A* |  |  |  | 11 | 16.5 | 8.1 | 6.95 | FALSE | FALSE | TRUE |  | 64 | 50 | 50 | TRUE |  | N/A | N/A | Rated with 24V TSTAT but works with the Ion communicating wall control. When paired with a compatible communicating furnace with the Ion wall control, the complete system provides exceptional efficiency and complete comfort. | Wi-Fi® capability with compatible Ion communicating wall control or Wi-Fi® capable 24V TSTAT. |  | R410A | USA, Canada | 31800 | 2.89 | 3.22 | 31800 | 2.89 | 3.22 | 31800 | 2.89 | 3.22 | 34200 | 2.32 | 4.32 | 34200 | 2.32 | 4.32 | 48000 | 4.48 | 3.14 | 48000 | 4.48 | 3.14 | 48000 | 4.48 | 3.14 | 31000 | 3.69 | 2.46 | 31000 | 3.69 | 2.46 | 31000 | 3.69 | 2.46 | 24200 | 3.69 | 1.92 | 24200 | 3.69 | 1.92 | 24200 | 3.69 | 1.92 | 7 | 6720 | 1.61 | 1.22 | 19200 | 3.81 | 1.48
05/11/23 | Live | Carrier | AIRQUEST | DELUXE 19 VS HP 2-STAGE | Singlezone Ducted, Centrally Ducted | 210466889 |  | HRCU-A-CB | HVH837GKA2*+TSTAT |  | EHD4X42AAL | *80VSL0451412A* |  |  |  | 11 | 16 | 8.1 | 6.95 | FALSE | FALSE | TRUE |  | 64 | 50 | 50 | TRUE |  | N/A | N/A | Rated with 24V TSTAT but works with the Ion communicating wall control. When paired with a compatible communicating furnace with the Ion wall control, the complete system provides exceptional efficiency and complete comfort. | Wi-Fi® capability with compatible Ion communicating wall control or Wi-Fi® capable 24V TSTAT. |  | R410A | USA, Canada | 31800 | 2.89 | 3.22 | 31800 | 2.89 | 3.22 | 31800 | 2.89 | 3.22 | 34400 | 2.36 | 4.27 | 34400 | 2.36 | 4.27 | 48000 | 4.51 | 3.12 | 48000 | 4.51 | 3.12 | 48000 | 4.51 | 3.12 | 31000 | 3.69 | 2.46 | 31000 | 3.69 | 2.46 | 31000 | 3.69 | 2.46 | 24400 | 3.72 | 1.92 | 24400 | 3.72 | 1.92 | 24400 | 3.72 | 1.92 | 7 | 6720 | 1.62 | 1.22 | 19200 | 3.83 | 1.47
05/11/23 | Live | Carrier | AIRQUEST | DELUXE 19 VS HP 2-STAGE | Singlezone Ducted, Centrally Ducted | 210466933 |  | HRCU-A-CB | HVH837GKA2*+TSTAT |  | EHD4X42AAL | *96VSN0601714A* |  |  |  | 11 | 16 | 8.1 | 6.95 | FALSE | FALSE | TRUE |  | 64 | 50 | 50 | TRUE |  | N/A | N/A | Rated with 24V TSTAT but works with the Ion communicating wall control. When paired with a compatible communicating furnace with the Ion wall control, the complete system provides exceptional efficiency and complete comfort. | Wi-Fi® capability with compatible Ion communicating wall control or Wi-Fi® capable 24V TSTAT. |  | R410A | USA, Canada | 31800 | 2.89 | 3.22 | 31800 | 2.89 | 3.22 | 31800 | 2.89 | 3.22 | 34200 | 2.35 | 4.27 | 34200 | 2.35 | 4.27 | 48000 | 4.51 | 3.12 | 48000 | 4.51 | 3.12 | 48000 | 4.51 | 3.12 | 31000 | 3.69 | 2.46 | 31000 | 3.69 | 2.46 | 31000 | 3.69 | 2.46 | 24400 | 3.72 | 1.92 | 24400 | 3.72 | 1.92 | 24400 | 3.72 | 1.92 | 7 | 6720 | 1.62 | 1.22 | 19200 | 3.83 | 1.47
05/11/23 | Live | Carrier | AIRQUEST | DELUXE 19 VS HP 2-STAGE | Singlezone Ducted, Centrally Ducted | 210466944 |  | HRCU-A-CB | HVH837GKA2*+TSTAT |  | EHD4X42AAL | *96VSN0802120A* |  |  |  | 11 | 16.5 | 8.1 | 6.95 | FALSE | FALSE | TRUE |  | 64 | 50 | 50 | TRUE |  | N/A | N/A | Rated with 24V TSTAT but works with the Ion communicating wall control. When paired with a compatible communicating furnace with the Ion wall control, the complete system provides exceptional efficiency and complete comfort. | Wi-Fi® capability with compatible Ion communicating wall control or Wi-Fi® capable 24V TSTAT. |  | R410A | USA, Canada | 31800 | 2.89 | 3.22 | 31800 | 2.89 | 3.22 | 31800 | 2.89 | 3.22 | 34200 | 2.27 | 4.42 | 34200 | 2.27 | 4.42 | 47500 | 4.46 | 3.12 | 47500 | 4.46 | 3.12 | 47500 | 4.46 | 3.12 | 30600 | 3.62 | 2.48 | 30600 | 3.62 | 2.48 | 30600 | 3.62 | 2.48 | 24200 | 3.66 | 1.94 | 24200 | 3.66 | 1.94 | 24200 | 3.66 | 1.94 | 7 | 6650 | 1.61 | 1.21 | 19000 | 3.79 | 1.47
05/11/23 | Live | Carrier | AIRQUEST | DELUXE 19 VS HP 2-STAGE | Singlezone Ducted, Centrally Ducted | 210466955 |  | HRCU-A-CB | HVH837GKA2*+TSTAT |  | EHD4X42AAL | *96VSN1002120A* |  |  |  | 11 | 16.5 | 8.1 | 6.95 | FALSE | FALSE | TRUE |  | 64 | 50 | 50 | TRUE |  | N/A | N/A | Rated with 24V TSTAT but works with the Ion communicating wall control. When paired with a compatible communicating furnace with the Ion wall control, the complete system provides exceptional efficiency and complete comfort. | Wi-Fi® capability with compatible Ion communicating wall control or Wi-Fi® capable 24V TSTAT. |  | R410A | USA, Canada | 31800 | 2.89 | 3.22 | 31800 | 2.89 | 3.22 | 31800 | 2.89 | 3.22 | 34200 | 2.26 | 4.43 | 34200 | 2.26 | 4.43 | 47500 | 4.49 | 3.1 | 47500 | 4.49 | 3.1 | 47500 | 4.49 | 3.1 | 30600 | 3.62 | 2.48 | 30600 | 3.62 | 2.48 | 30600 | 3.62 | 2.48 | 24200 | 3.66 | 1.94 | 24200 | 3.66 | 1.94 | 24200 | 3.66 | 1.94 | 7 | 6650 | 1.62 | 1.2 | 19000 | 3.82 | 1.46
05/11/23 | Live | Carrier | AIRQUEST | DELUXE 19 VS HP 2-STAGE | Singlezone Ducted, Centrally Ducted | 210466966 |  | HRCU-A-CB | HVH837GKA2*+TSTAT |  | EHD4X42AAL | *96VSN1202422A* |  |  |  | 11 | 16.5 | 8.1 | 7 | FALSE | FALSE | TRUE |  | 64 | 50 | 50 | TRUE |  | N/A | N/A | Rated with 24V TSTAT but works with the Ion communicating wall control. When paired with a compatible communicating furnace with the Ion wall control, the complete system provides exceptional efficiency and complete comfort. | Wi-Fi® capability with compatible Ion communicating wall control or Wi-Fi® capable 24V TSTAT. |  | R410A | USA, Canada | 32000 | 2.91 | 3.22 | 32000 | 2.91 | 3.22 | 32000 | 2.91 | 3.22 | 34600 | 2.29 | 4.43 | 34600 | 2.29 | 4.43 | 48000 | 4.45 | 3.16 | 48000 | 4.45 | 3.16 | 48000 | 4.45 | 3.16 | 30800 | 3.64 | 2.48 | 30800 | 3.64 | 2.48 | 30800 | 3.64 | 2.48 | 24200 | 3.66 | 1.94 | 24200 | 3.66 | 1.94 | 24200 | 3.66 | 1.94 | 7 | 6720 | 1.6 | 1.23 | 19200 | 3.78 | 1.49
05/11/23 | Live | Carrier | AIRQUEST | DELUXE 19 VS HP 2-STAGE | Singlezone Ducted, Centrally Ducted | 210466988 |  | HRCU-A-CB | HVH837GKA2*+TSTAT |  | EHD4X42AAL | *96VSN0801716A* |  |  |  | 11 | 16.5 | 8.1 | 6.95 | FALSE | FALSE | TRUE |  | 64 | 50 | 50 | TRUE |  | N/A | N/A | Rated with 24V TSTAT but works with the Ion communicating wall control. When paired with a compatible communicating furnace with the Ion wall control, the complete system provides exceptional efficiency and complete comfort. | Wi-Fi® capability with compatible Ion communicating wall control or Wi-Fi® capable 24V TSTAT. |  | R410A | USA, Canada | 31800 | 2.89 | 3.22 | 31800 | 2.89 | 3.22 | 31800 | 2.89 | 3.22 | 34400 | 2.33 | 4.33 | 34400 | 2.33 | 4.33 | 48000 | 4.48 | 3.14 | 48000 | 4.48 | 3.14 | 48000 | 4.48 | 3.14 | 31000 | 3.69 | 2.46 | 31000 | 3.69 | 2.46 | 31000 | 3.69 | 2.46 | 24400 | 3.72 | 1.92 | 24400 | 3.72 | 1.92 | 24400 | 3.72 | 1.92 | 7 | 6720 | 1.61 | 1.22 | 19200 | 3.81 | 1.48
05/11/23 | Live | Carrier | AIRQUEST | DELUXE 19 VS HP 2-STAGE | Singlezone Ducted, Centrally Ducted | 210467000 |  | HRCU-A-CB | HVH837GKA2*+TSTAT |  | EHD4X42AAL | *96VTN1002122A* |  |  |  | 11.5 | 17 | 8.1 | 7 | FALSE | FALSE | TRUE |  | 64 | 50 | 50 | TRUE |  | N/A | N/A | Rated with 24V TSTAT but works with the Ion communicating wall control. When paired with a compatible communicating furnace with the Ion wall control, the complete system provides exceptional efficiency and complete comfort. | Wi-Fi® capability with compatible Ion communicating wall control or Wi-Fi® capable 24V TSTAT. |  | R410A | USA, Canada | 32000 | 2.78 | 3.37 | 32000 | 2.78 | 3.37 | 32000 | 2.78 | 3.37 | 34600 | 2.27 | 4.47 | 34600 | 2.27 | 4.47 | 47500 | 4.41 | 3.16 | 47500 | 4.41 | 3.16 | 47500 | 4.41 | 3.16 | 30800 | 3.61 | 2.5 | 30800 | 3.61 | 2.5 | 30800 | 3.61 | 2.5 | 24200 | 3.66 | 1.94 | 24200 | 3.66 | 1.94 | 24200 | 3.66 | 1.94 | 7 | 6650 | 1.59 | 1.23 | 19000 | 3.74 | 1.49
05/11/23 | Live | Carrier | AIRQUEST | DELUXE 19 VS HP 2-STAGE | Singlezone Ducted, Centrally Ducted | 210467055 |  | HRCU-A-CB | HVH837GKA2*+TSTAT |  | EHD4X42AAL | *80VSL0451716A* |  |  |  | 11 | 16 | 8.1 | 6.95 | FALSE | FALSE | TRUE |  | 64 | 50 | 50 | TRUE |  | N/A | N/A | Rated with 24V TSTAT but works with the Ion communicating wall control. When paired with a compatible communicating furnace with the Ion wall control, the complete system provides exceptional efficiency and complete comfort. | Wi-Fi® capability with compatible Ion communicating wall control or Wi-Fi® capable 24V TSTAT. |  | R410A | USA, Canada | 31800 | 2.89 | 3.22 | 31800 | 2.89 | 3.22 | 31800 | 2.89 | 3.22 | 34400 | 2.35 | 4.29 | 34400 | 2.35 | 4.29 | 48000 | 4.48 | 3.14 | 48000 | 4.48 | 3.14 | 48000 | 4.48 | 3.14 | 31000 | 3.69 | 2.46 | 31000 | 3.69 | 2.46 | 31000 | 3.69 | 2.46 | 24400 | 3.72 | 1.92 | 24400 | 3.72 | 1.92 | 24400 | 3.72 | 1.92 | 7 | 6720 | 1.61 | 1.22 | 19200 | 3.81 | 1.48
05/11/23 | Live | Carrier | AIRQUEST | DELUXE 19 VS HP 2-STAGE | Singlezone Ducted, Centrally Ducted | 210467066 |  | HRCU-A-CB | HVH837GKA2*+TSTAT |  | EHD4X42AAL | *80VSL0701716A* |  |  |  | 11 | 16.5 | 8.1 | 6.95 | FALSE | FALSE | TRUE |  | 64 | 51 | 51 | TRUE |  | N/A | N/A | Rated with 24V TSTAT but works with the Ion communicating wall control. When paired with a compatible communicating furnace with the Ion wall control, the complete system provides exceptional efficiency and complete comfort. | Wi-Fi® capability with compatible Ion communicating wall control or Wi-Fi® capable 24V TSTAT. |  | R410A | USA, Canada | 31800 | 2.89 | 3.22 | 31800 | 2.89 | 3.22 | 31800 | 2.89 | 3.22 | 34200 | 2.31 | 4.34 | 34200 | 2.31 | 4.34 | 47500 | 4.46 | 3.12 | 47500 | 4.46 | 3.12 | 47500 | 4.46 | 3.12 | 30800 | 3.67 | 2.46 | 30800 | 3.67 | 2.46 | 30800 | 3.67 | 2.46 | 24400 | 3.72 | 1.92 | 24400 | 3.72 | 1.92 | 24400 | 3.72 | 1.92 | 7 | 6650 | 1.61 | 1.21 | 19000 | 3.79 | 1.47
05/11/23 | Live | Carrier | AIRQUEST | DELUXE 19 VS HP 2-STAGE | Singlezone Ducted, Centrally Ducted | 210467077 |  | HRCU-A-CB | HVH837GKA2*+TSTAT |  | EHD4X42AAL | *80VSL0702120A* |  |  |  | 11 | 16 | 8.1 | 7 | FALSE | FALSE | TRUE |  | 64 | 50 | 50 | TRUE |  | N/A | N/A | Rated with 24V TSTAT but works with the Ion communicating wall control. When paired with a compatible communicating furnace with the Ion wall control, the complete system provides exceptional efficiency and complete comfort. | Wi-Fi® capability with compatible Ion communicating wall control or Wi-Fi® capable 24V TSTAT. |  | R410A | USA, Canada | 32000 | 2.91 | 3.22 | 32000 | 2.91 | 3.22 | 32000 | 2.91 | 3.22 | 34600 | 2.32 | 4.37 | 34600 | 2.32 | 4.37 | 48000 | 4.45 | 3.16 | 48000 | 4.45 | 3.16 | 48000 | 4.45 | 3.16 | 31000 | 3.66 | 2.48 | 31000 | 3.66 | 2.48 | 31000 | 3.66 | 2.48 | 24400 | 3.69 | 1.94 | 24400 | 3.69 | 1.94 | 24400 | 3.69 | 1.94 | 7 | 6720 | 1.6 | 1.23 | 19200 | 3.78 | 1.49
05/11/23 | Live | Carrier | AIRQUEST | DELUXE 19 VS HP 2-STAGE | Singlezone Ducted, Centrally Ducted | 210467088 |  | HRCU-A-CB | HVH837GKA2*+TSTAT |  | EHD4X42AAL | *80VSL0902120A* |  |  |  | 11 | 17 | 8.1 | 7 | FALSE | FALSE | TRUE |  | 64 | 50 | 50 | TRUE |  | N/A | N/A | Rated with 24V TSTAT but works with the Ion communicating wall control. When paired with a compatible communicating furnace with the Ion wall control, the complete system provides exceptional efficiency and complete comfort. | Wi-Fi® capability with compatible Ion communicating wall control or Wi-Fi® capable 24V TSTAT. |  | R410A | USA, Canada | 32200 | 2.93 | 3.22 | 32200 | 2.93 | 3.22 | 32200 | 2.93 | 3.22 | 34800 | 2.32 | 4.4 | 34800 | 2.32 | 4.4 | 48000 | 4.4 | 3.2 | 48000 | 4.4 | 3.2 | 48000 | 4.4 | 3.2 | 31000 | 3.63 | 2.5 | 31000 | 3.63 | 2.5 | 31000 | 3.63 | 2.5 | 24400 | 3.65 | 1.96 | 24400 | 3.65 | 1.96 | 24400 | 3.65 | 1.96 | 7 | 6720 | 1.58 | 1.25 | 19200 | 3.74 | 1.5
05/11/23 | Live | Carrier | AIRQUEST | DELUXE 19 VS HP 2-STAGE | Singlezone Ducted, Centrally Ducted | 210467099 |  | HRCU-A-CB | HVH837GKA2*+TSTAT |  | EHD4X42AAL | *80VSL0902420A* |  |  |  | 11 | 16.5 | 8.1 | 7 | FALSE | FALSE | TRUE |  | 64 | 50 | 50 | TRUE |  | N/A | N/A | Rated with 24V TSTAT but works with the Ion communicating wall control. When paired with a compatible communicating furnace with the Ion wall control, the complete system provides exceptional efficiency and complete comfort. | Wi-Fi® capability with compatible Ion communicating wall control or Wi-Fi® capable 24V TSTAT. |  | R410A | USA, Canada | 31800 | 2.89 | 3.22 | 31800 | 2.89 | 3.22 | 31800 | 2.89 | 3.22 | 34200 | 2.26 | 4.43 | 34200 | 2.26 | 4.43 | 47500 | 4.46 | 3.12 | 47500 | 4.46 | 3.12 | 47500 | 4.46 | 3.12 | 30600 | 3.62 | 2.48 | 30600 | 3.62 | 2.48 | 30600 | 3.62 | 2.48 | 24200 | 3.69 | 1.92 | 24200 | 3.69 | 1.92 | 24200 | 3.69 | 1.92 | 7 | 6650 | 1.61 | 1.21 | 19000 | 3.79 | 1.47
05/11/23 | Live | Carrier | AIRQUEST | DELUXE 19 VS HP 2-STAGE | Singlezone Ducted, Centrally Ducted | 210467110 |  | HRCU-A-CB | HVH837GKA2*+TSTAT |  | EHD4X42AAL | *80VSL1102422A* |  |  |  | 11 | 16.5 | 8.1 | 7 | FALSE | FALSE | TRUE |  | 64 | 50 | 50 | TRUE |  | N/A | N/A | Rated with 24V TSTAT but works with the Ion communicating wall control. When paired with a compatible communicating furnace with the Ion wall control, the complete system provides exceptional efficiency and complete comfort. | Wi-Fi® capability with compatible Ion communicating wall control or Wi-Fi® capable 24V TSTAT. |  | R410A | USA, Canada | 31800 | 2.89 | 3.22 | 31800 | 2.89 | 3.22 | 31800 | 2.89 | 3.22 | 34200 | 2.26 | 4.43 | 34200 | 2.26 | 4.43 | 47500 | 4.46 | 3.12 | 47500 | 4.46 | 3.12 | 47500 | 4.46 | 3.12 | 30600 | 3.62 | 2.48 | 30600 | 3.62 | 2.48 | 30600 | 3.62 | 2.48 | 24000 | 3.63 | 1.94 | 24000 | 3.63 | 1.94 | 24000 | 3.63 | 1.94 | 7 | 6650 | 1.61 | 1.21 | 19000 | 3.79 | 1.47
05/11/23 | Live | Carrier | AIRQUEST | DELUXE 19 VS HP 2-STAGE | Singlezone Ducted, Centrally Ducted | 210467121 |  | HRCU-A-CB | HVH837GKA2*+TSTAT |  | EHD4X42AAL | *80VTL0451412A* |  |  |  | 11 | 16.5 | 8.1 | 6.95 | FALSE | FALSE | TRUE |  | 64 | 50 | 50 | TRUE |  | N/A | N/A | Rated with 24V TSTAT but works with the Ion communicating wall control. When paired with a compatible communicating furnace with the Ion wall control, the complete system provides exceptional efficiency and complete comfort. | Wi-Fi® capability with compatible Ion communicating wall control or Wi-Fi® capable 24V TSTAT. |  | R410A | USA, Canada | 31800 | 2.89 | 3.22 | 31800 | 2.89 | 3.22 | 31800 | 2.89 | 3.22 | 34400 | 2.34 | 4.31 | 34400 | 2.34 | 4.31 | 48000 | 4.48 | 3.14 | 48000 | 4.48 | 3.14 | 48000 | 4.48 | 3.14 | 31000 | 3.69 | 2.46 | 31000 | 3.69 | 2.46 | 31000 | 3.69 | 2.46 | 24400 | 3.72 | 1.92 | 24400 | 3.72 | 1.92 | 24400 | 3.72 | 1.92 | 7 | 6720 | 1.61 | 1.22 | 19200 | 3.81 | 1.48
05/11/23 | Live | Carrier | AIRQUEST | DELUXE 19 VS HP 2-STAGE | Singlezone Ducted, Centrally Ducted | 210467136 |  | HRCU-A-CB | HVH837GKA2*+TSTAT |  | EHD4X42AAL | *80VTL0902120A* |  |  |  | 11 | 17 | 8.1 | 7 | FALSE | FALSE | TRUE |  | 64 | 50 | 50 | TRUE |  | N/A | N/A | Rated with 24V TSTAT but works with the Ion communicating wall control. When paired with a compatible communicating furnace with the Ion wall control, the complete system provides exceptional efficiency and complete comfort. | Wi-Fi® capability with compatible Ion communicating wall control or Wi-Fi® capable 24V TSTAT. |  | R410A | USA, Canada | 32200 | 2.93 | 3.22 | 32200 | 2.93 | 3.22 | 32200 | 2.93 | 3.22 | 34800 | 2.32 | 4.4 | 34800 | 2.32 | 4.4 | 48000 | 4.4 | 3.2 | 48000 | 4.4 | 3.2 | 48000 | 4.4 | 3.2 | 31000 | 3.63 | 2.5 | 31000 | 3.63 | 2.5 | 31000 | 3.63 | 2.5 | 24400 | 3.65 | 1.96 | 24400 | 3.65 | 1.96 | 24400 | 3.65 | 1.96 | 7 | 6720 | 1.58 | 1.25 | 19200 | 3.74 | 1.5
05/11/23 | Live | Carrier | AIRQUEST | DELUXE 19 VS HP 2-STAGE | Singlezone Ducted, Centrally Ducted | 210467150 |  | HRCU-A-CB | HVH837GKA2*+TSTAT |  | EHD4X42AAL | *96VTN0801716A* |  |  |  | 11 | 16.5 | 8.1 | 6.95 | FALSE | FALSE | TRUE |  | 64 | 50 | 50 | TRUE |  | N/A | N/A | Rated with 24V TSTAT but works with the Ion communicating wall control. When paired with a compatible communicating furnace with the Ion wall control, the complete system provides exceptional efficiency and complete comfort. | Wi-Fi® capability with compatible Ion communicating wall control or Wi-Fi® capable 24V TSTAT. |  | R410A | USA, Canada | 31800 | 2.89 | 3.22 | 31800 | 2.89 | 3.22 | 31800 | 2.89 | 3.22 | 34400 | 2.33 | 4.33 | 34400 | 2.33 | 4.33 | 48000 | 4.48 | 3.14 | 48000 | 4.48 | 3.14 | 48000 | 4.48 | 3.14 | 31000 | 3.69 | 2.46 | 31000 | 3.69 | 2.46 | 31000 | 3.69 | 2.46 | 24400 | 3.72 | 1.92 | 24400 | 3.72 | 1.92 | 24400 | 3.72 | 1.92 | 7 | 6720 | 1.61 | 1.22 | 19200 | 3.81 | 1.48
05/11/23 | Live | Carrier | AIRQUEST | DELUXE 19 VS HP 2-STAGE | Singlezone Ducted, Centrally Ducted | 210467162 |  | HRCU-A-CB | HVH837GKA2*+TSTAT |  | EHD4X42AAL | *96VTN1202422A* |  |  |  | 11 | 17 | 8.1 | 7 | FALSE | FALSE | TRUE |  | 64 | 50 | 50 | TRUE |  | N/A | N/A | Rated with 24V TSTAT but works with the Ion communicating wall control. When paired with a compatible communicating furnace with the Ion wall control, the complete system provides exceptional efficiency and complete comfort. | Wi-Fi® capability with compatible Ion communicating wall control or Wi-Fi® capable 24V TSTAT. |  | R410A | USA, Canada | 32000 | 2.91 | 3.22 | 32000 | 2.91 | 3.22 | 32000 | 2.91 | 3.22 | 34600 | 2.3 | 4.41 | 34600 | 2.3 | 4.41 | 48000 | 4.45 | 3.16 | 48000 | 4.45 | 3.16 | 48000 | 4.45 | 3.16 | 30800 | 3.64 | 2.48 | 30800 | 3.64 | 2.48 | 30800 | 3.64 | 2.48 | 24400 | 3.69 | 1.94 | 24400 | 3.69 | 1.94 | 24400 | 3.69 | 1.94 | 7 | 6720 | 1.6 | 1.23 | 19200 | 3.78 | 1.49
05/11/23 | Live | Carrier | AIRQUEST | DELUXE 19 VS HP 2-STAGE | Singlezone Ducted, Centrally Ducted | 210467173 |  | HRCU-A-CB | HVH837GKA2*+TSTAT |  | EHD4X42AAL | *80VTL0701716A* |  |  |  | 11 | 16.5 | 8.1 | 7 | FALSE | FALSE | TRUE |  | 64 | 50 | 50 | TRUE |  | N/A | N/A | Rated with 24V TSTAT but works with the Ion communicating wall control. When paired with a compatible communicating furnace with the Ion wall control, the complete system provides exceptional efficiency and complete comfort. | Wi-Fi® capability with compatible Ion communicating wall control or Wi-Fi® capable 24V TSTAT. |  | R410A | USA, Canada | 32000 | 2.91 | 3.22 | 32000 | 2.91 | 3.22 | 32000 | 2.91 | 3.22 | 34600 | 2.31 | 4.39 | 34600 | 2.31 | 4.39 | 48000 | 4.42 | 3.18 | 48000 | 4.42 | 3.18 | 48000 | 4.42 | 3.18 | 31000 | 3.66 | 2.48 | 31000 | 3.66 | 2.48 | 31000 | 3.66 | 2.48 | 24400 | 3.69 | 1.94 | 24400 | 3.69 | 1.94 | 24400 | 3.69 | 1.94 | 7 | 6720 | 1.59 | 1.24 | 19200 | 3.76 | 1.5
05/11/23 | Live | Carrier | AIRQUEST | DELUXE 19 VS HP 2-STAGE | Singlezone Ducted, Centrally Ducted | 210467372 |  | HRCU-A-CB | HVH837GKA2*+TSTAT |  | EHD4X42AAL | *96VTN0802120A* |  |  |  | 11 | 16.5 | 8.1 | 7 | FALSE | FALSE | TRUE |  | 64 | 50 | 50 | TRUE |  | N/A | N/A | Rated with 24V TSTAT but works with the Ion communicating wall control. When paired with a compatible communicating furnace with the Ion wall control, the complete system provides exceptional efficiency and complete comfort. | Wi-Fi® capability with compatible Ion communicating wall control or Wi-Fi® capable 24V TSTAT. |  | R410A | USA, Canada | 32000 | 2.91 | 3.22 | 32000 | 2.91 | 3.22 | 32000 | 2.91 | 3.22 | 34600 | 2.32 | 4.37 | 34600 | 2.32 | 4.37 | 48000 | 4.42 | 3.18 | 48000 | 4.42 | 3.18 | 48000 | 4.42 | 3.18 | 31000 | 3.66 | 2.48 | 31000 | 3.66 | 2.48 | 31000 | 3.66 | 2.48 | 24400 | 3.69 | 1.94 | 24400 | 3.69 | 1.94 | 24400 | 3.69 | 1.94 | 7 | 6720 | 1.59 | 1.24 | 19200 | 3.76 | 1.5
05/11/23 | Live | Carrier | AIRQUEST | DELUXE 19 VS HP 2-STAGE | Singlezone Ducted, Centrally Ducted | 210467383 |  | HRCU-A-CB | HVH837GKA2*+TSTAT |  | EHD4X42AAL | *96VTN1002120A* |  |  |  | 11 | 16.5 | 8.1 | 6.95 | FALSE | FALSE | TRUE |  | 64 | 50 | 50 | TRUE |  | N/A | N/A | Rated with 24V TSTAT but works with the Ion communicating wall control. When paired with a compatible communicating furnace with the Ion wall control, the complete system provides exceptional efficiency and complete comfort. | Wi-Fi® capability with compatible Ion communicating wall control or Wi-Fi® capable 24V TSTAT. |  | R410A | USA, Canada | 31800 | 2.89 | 3.22 | 31800 | 2.89 | 3.22 | 31800 | 2.89 | 3.22 | 34400 | 2.31 | 4.36 | 34400 | 2.31 | 4.36 | 48000 | 4.48 | 3.14 | 48000 | 4.48 | 3.14 | 48000 | 4.48 | 3.14 | 30800 | 3.64 | 2.48 | 30800 | 3.64 | 2.48 | 30800 | 3.64 | 2.48 | 24400 | 3.69 | 1.94 | 24400 | 3.69 | 1.94 | 24400 | 3.69 | 1.94 | 7 | 6720 | 1.61 | 1.22 | 19200 | 3.81 | 1.48
05/11/23 | Live | Carrier | AIRQUEST | DELUXE 19 VS HP 2-STAGE | Singlezone Ducted, Centrally Ducted | 210467493 |  | HRCU-A-CB | HVH837GKA2*+TSTAT |  | EHD4X48AAL | *80VSL0451412A* |  |  |  | 11 | 16 | 8.1 | 7 | FALSE | FALSE | TRUE |  | 64 | 51 | 51 | TRUE |  | N/A | N/A | Rated with 24V TSTAT but works with the Ion communicating wall control. When paired with a compatible communicating furnace with the Ion wall control, the complete system provides exceptional efficiency and complete comfort. | Wi-Fi® capability with compatible Ion communicating wall control or Wi-Fi® capable 24V TSTAT. |  | R410A | USA, Canada | 32000 | 2.91 | 3.22 | 32000 | 2.91 | 3.22 | 32000 | 2.91 | 3.22 | 34600 | 2.35 | 4.32 | 34600 | 2.35 | 4.32 | 48000 | 4.45 | 3.16 | 48000 | 4.45 | 3.16 | 48000 | 4.45 | 3.16 | 31000 | 3.66 | 2.48 | 31000 | 3.66 | 2.48 | 31000 | 3.66 | 2.48 | 24600 | 3.72 | 1.94 | 24600 | 3.72 | 1.94 | 24600 | 3.72 | 1.94 | 7 | 6720 | 1.6 | 1.23 | 19200 | 3.78 | 1.49
05/11/23 | Live | Carrier | AIRQUEST | DELUXE 19 VS HP 2-STAGE | Singlezone Ducted, Centrally Ducted | 210467537 |  | HRCU-A-CB | HVH837GKA2*+TSTAT |  | EHD4X48AAL | *96VSN0601714A* |  |  |  | 11 | 16 | 8.1 | 7 | FALSE | FALSE | TRUE |  | 64 | 51 | 51 | TRUE |  | N/A | N/A | Rated with 24V TSTAT but works with the Ion communicating wall control. When paired with a compatible communicating furnace with the Ion wall control, the complete system provides exceptional efficiency and complete comfort. | Wi-Fi® capability with compatible Ion communicating wall control or Wi-Fi® capable 24V TSTAT. |  | R410A | USA, Canada | 31800 | 2.89 | 3.22 | 31800 | 2.89 | 3.22 | 31800 | 2.89 | 3.22 | 34400 | 2.36 | 4.27 | 34400 | 2.36 | 4.27 | 48000 | 4.48 | 3.14 | 48000 | 4.48 | 3.14 | 48000 | 4.48 | 3.14 | 31000 | 3.69 | 2.46 | 31000 | 3.69 | 2.46 | 31000 | 3.69 | 2.46 | 24600 | 3.72 | 1.94 | 24600 | 3.72 | 1.94 | 24600 | 3.72 | 1.94 | 7 | 6720 | 1.61 | 1.22 | 19200 | 3.81 | 1.48
05/11/23 | Live | Carrier | AIRQUEST | DELUXE 19 VS HP 2-STAGE | Singlezone Ducted, Centrally Ducted | 210467548 |  | HRCU-A-CB | HVH837GKA2*+TSTAT |  | EHD4X48AAL | *96VSN0802120A* |  |  |  | 11 | 16.5 | 8.1 | 7 | FALSE | FALSE | TRUE |  | 64 | 50 | 50 | TRUE |  | N/A | N/A | Rated with 24V TSTAT but works with the Ion communicating wall control. When paired with a compatible communicating furnace with the Ion wall control, the complete system provides exceptional efficiency and complete comfort. | Wi-Fi® capability with compatible Ion communicating wall control or Wi-Fi® capable 24V TSTAT. |  | R410A | USA, Canada | 31800 | 2.89 | 3.22 | 31800 | 2.89 | 3.22 | 31800 | 2.89 | 3.22 | 34400 | 2.28 | 4.42 | 34400 | 2.28 | 4.42 | 47500 | 4.43 | 3.14 | 47500 | 4.43 | 3.14 | 47500 | 4.43 | 3.14 | 30800 | 3.64 | 2.48 | 30800 | 3.64 | 2.48 | 30800 | 3.64 | 2.48 | 24200 | 3.66 | 1.94 | 24200 | 3.66 | 1.94 | 24200 | 3.66 | 1.94 | 7 | 6650 | 1.6 | 1.22 | 19000 | 3.77 | 1.48
05/11/23 | Live | Carrier | AIRQUEST | DELUXE 19 VS HP 2-STAGE | Singlezone Ducted, Centrally Ducted | 210467559 |  | HRCU-A-CB | HVH837GKA2*+TSTAT |  | EHD4X48AAL | *96VSN1002120A* |  |  |  | 11 | 17 | 8.1 | 7 | FALSE | FALSE | TRUE |  | 64 | 50 | 50 | TRUE |  | N/A | N/A | Rated with 24V TSTAT but works with the Ion communicating wall control. When paired with a compatible communicating furnace with the Ion wall control, the complete system provides exceptional efficiency and complete comfort. | Wi-Fi® capability with compatible Ion communicating wall control or Wi-Fi® capable 24V TSTAT. |  | R410A | USA, Canada | 31800 | 2.89 | 3.22 | 31800 | 2.89 | 3.22 | 31800 | 2.89 | 3.22 | 34400 | 2.27 | 4.44 | 34400 | 2.27 | 4.44 | 47500 | 4.46 | 3.12 | 47500 | 4.46 | 3.12 | 47500 | 4.46 | 3.12 | 30600 | 3.62 | 2.48 | 30600 | 3.62 | 2.48 | 30600 | 3.62 | 2.48 | 24200 | 3.66 | 1.94 | 24200 | 3.66 | 1.94 | 24200 | 3.66 | 1.94 | 7 | 6650 | 1.61 | 1.21 | 19000 | 3.79 | 1.47
05/11/23 | Live | Carrier | AIRQUEST | DELUXE 19 VS HP 2-STAGE | Singlezone Ducted, Centrally Ducted | 210467570 |  | HRCU-A-CB | HVH837GKA2*+TSTAT |  | EHD4X48AAL | *96VSN1202422A* |  |  |  | 11 | 17 | 8.1 | 7.05 | FALSE | FALSE | TRUE |  | 65 | 51 | 51 | TRUE |  | N/A | N/A | Rated with 24V TSTAT but works with the Ion communicating wall control. When paired with a compatible communicating furnace with the Ion wall control, the complete system provides exceptional efficiency and complete comfort. | Wi-Fi® capability with compatible Ion communicating wall control or Wi-Fi® capable 24V TSTAT. |  | R410A | USA, Canada | 32200 | 2.93 | 3.22 | 32200 | 2.93 | 3.22 | 32200 | 2.93 | 3.22 | 34800 | 2.3 | 4.43 | 34800 | 2.3 | 4.43 | 47500 | 4.38 | 3.18 | 47500 | 4.38 | 3.18 | 47500 | 4.38 | 3.18 | 31000 | 3.63 | 2.5 | 31000 | 3.63 | 2.5 | 31000 | 3.63 | 2.5 | 24400 | 3.65 | 1.96 | 24400 | 3.65 | 1.96 | 24400 | 3.65 | 1.96 | 7 | 6650 | 1.58 | 1.23 | 19000 | 3.72 | 1.5
05/11/23 | Live | Carrier | AIRQUEST | DELUXE 19 VS HP 2-STAGE | Singlezone Ducted, Centrally Ducted | 210467592 |  | HRCU-A-CB | HVH837GKA2*+TSTAT |  | EHD4X48AAL | *96VSN0801716A* |  |  |  | 11 | 16.5 | 8.1 | 7 | FALSE | FALSE | TRUE |  | 64 | 50 | 50 | TRUE |  | N/A | N/A | Rated with 24V TSTAT but works with the Ion communicating wall control. When paired with a compatible communicating furnace with the Ion wall control, the complete system provides exceptional efficiency and complete comfort. | Wi-Fi® capability with compatible Ion communicating wall control or Wi-Fi® capable 24V TSTAT. |  | R410A | USA, Canada | 32000 | 2.91 | 3.22 | 32000 | 2.91 | 3.22 | 32000 | 2.91 | 3.22 | 34600 | 2.33 | 4.35 | 34600 | 2.33 | 4.35 | 48000 | 4.45 | 3.16 | 48000 | 4.45 | 3.16 | 48000 | 4.45 | 3.16 | 31000 | 3.66 | 2.48 | 31000 | 3.66 | 2.48 | 31000 | 3.66 | 2.48 | 24400 | 3.69 | 1.94 | 24400 | 3.69 | 1.94 | 24400 | 3.69 | 1.94 | 7 | 6720 | 1.6 | 1.23 | 19200 | 3.78 | 1.49
05/11/23 | Live | Carrier | AIRQUEST | DELUXE 19 VS HP 2-STAGE | Singlezone Ducted, Centrally Ducted | 210467659 |  | HRCU-A-CB | HVH837GKA2*+TSTAT |  | EHD4X48AAL | *80VSL0451716A* |  |  |  | 11 | 16.5 | 8.1 | 7 | FALSE | FALSE | TRUE |  | 64 | 51 | 51 | TRUE |  | N/A | N/A | Rated with 24V TSTAT but works with the Ion communicating wall control. When paired with a compatible communicating furnace with the Ion wall control, the complete system provides exceptional efficiency and complete comfort. | Wi-Fi® capability with compatible Ion communicating wall control or Wi-Fi® capable 24V TSTAT. |  | R410A | USA, Canada | 32000 | 2.91 | 3.22 | 32000 | 2.91 | 3.22 | 32000 | 2.91 | 3.22 | 34600 | 2.35 | 4.32 | 34600 | 2.35 | 4.32 | 48000 | 4.45 | 3.16 | 48000 | 4.45 | 3.16 | 48000 | 4.45 | 3.16 | 31000 | 3.66 | 2.48 | 31000 | 3.66 | 2.48 | 31000 | 3.66 | 2.48 | 24600 | 3.72 | 1.94 | 24600 | 3.72 | 1.94 | 24600 | 3.72 | 1.94 | 7 | 6720 | 1.6 | 1.23 | 19200 | 3.78 | 1.49
05/11/23 | Live | Carrier | AIRQUEST | DELUXE 19 VS HP 2-STAGE | Singlezone Ducted, Centrally Ducted | 210467670 |  | HRCU-A-CB | HVH837GKA2*+TSTAT |  | EHD4X48AAL | *80VSL0701716A* |  |  |  | 11 | 16.5 | 8.1 | 7 | FALSE | FALSE | TRUE |  | 65 | 51 | 51 | TRUE |  | N/A | N/A | Rated with 24V TSTAT but works with the Ion communicating wall control. When paired with a compatible communicating furnace with the Ion wall control, the complete system provides exceptional efficiency and complete comfort. | Wi-Fi® capability with compatible Ion communicating wall control or Wi-Fi® capable 24V TSTAT. |  | R410A | USA, Canada | 32000 | 2.91 | 3.22 | 32000 | 2.91 | 3.22 | 32000 | 2.91 | 3.22 | 34400 | 2.31 | 4.36 | 34400 | 2.31 | 4.36 | 47500 | 4.43 | 3.14 | 47500 | 4.43 | 3.14 | 47500 | 4.43 | 3.14 | 31000 | 3.66 | 2.48 | 31000 | 3.66 | 2.48 | 31000 | 3.66 | 2.48 | 24400 | 3.69 | 1.94 | 24400 | 3.69 | 1.94 | 24400 | 3.69 | 1.94 | 7 | 6650 | 1.6 | 1.22 | 19000 | 3.77 | 1.48
05/11/23 | Live | Carrier | AIRQUEST | DELUXE 19 VS HP 2-STAGE | Singlezone Ducted, Centrally Ducted | 210467681 |  | HRCU-A-CB | HVH837GKA2*+TSTAT |  | EHD4X48AAL | *80VSL0702120A* |  |  |  | 11 | 16 | 8.1 | 7.05 | FALSE | FALSE | TRUE |  | 64 | 50 | 50 | TRUE |  | N/A | N/A | Rated with 24V TSTAT but works with the Ion communicating wall control. When paired with a compatible communicating furnace with the Ion wall control, the complete system provides exceptional efficiency and complete comfort. | Wi-Fi® capability with compatible Ion communicating wall control or Wi-Fi® capable 24V TSTAT. |  | R410A | USA, Canada | 32200 | 2.93 | 3.22 | 32200 | 2.93 | 3.22 | 32200 | 2.93 | 3.22 | 34800 | 2.32 | 4.4 | 34800 | 2.32 | 4.4 | 48000 | 4.42 | 3.18 | 48000 | 4.42 | 3.18 | 48000 | 4.42 | 3.18 | 31000 | 3.63 | 2.5 | 31000 | 3.63 | 2.5 | 31000 | 3.63 | 2.5 | 24400 | 3.65 | 1.96 | 24400 | 3.65 | 1.96 | 24400 | 3.65 | 1.96 | 7 | 6720 | 1.59 | 1.24 | 19200 | 3.76 | 1.5
05/11/23 | Live | Carrier | AIRQUEST | DELUXE 19 VS HP 2-STAGE | Singlezone Ducted, Centrally Ducted | 210467692 |  | HRCU-A-CB | HVH837GKA2*+TSTAT |  | EHD4X48AAL | *80VSL0902120A* |  |  |  | 11 | 17 | 8.1 | 7.05 | FALSE | FALSE | TRUE |  | 64 | 50 | 50 | TRUE |  | N/A | N/A | Rated with 24V TSTAT but works with the Ion communicating wall control. When paired with a compatible communicating furnace with the Ion wall control, the complete system provides exceptional efficiency and complete comfort. | Wi-Fi® capability with compatible Ion communicating wall control or Wi-Fi® capable 24V TSTAT. |  | R410A | USA, Canada | 32200 | 2.93 | 3.22 | 32200 | 2.93 | 3.22 | 32200 | 2.93 | 3.22 | 34800 | 2.3 | 4.43 | 34800 | 2.3 | 4.43 | 48000 | 4.37 | 3.22 | 48000 | 4.37 | 3.22 | 48000 | 4.37 | 3.22 | 31000 | 3.63 | 2.5 | 31000 | 3.63 | 2.5 | 31000 | 3.63 | 2.5 | 24400 | 3.65 | 1.96 | 24400 | 3.65 | 1.96 | 24400 | 3.65 | 1.96 | 7 | 6720 | 1.57 | 1.25 | 19200 | 3.71 | 1.52
05/11/23 | Live | Carrier | AIRQUEST | DELUXE 19 VS HP 2-STAGE | Singlezone Ducted, Centrally Ducted | 210467703 |  | HRCU-A-CB | HVH837GKA2*+TSTAT |  | EHD4X48AAL | *80VSL0902420A* |  |  |  | 11 | 16.5 | 8.1 | 7 | FALSE | FALSE | TRUE |  | 64 | 50 | 50 | TRUE |  | N/A | N/A | Rated with 24V TSTAT but works with the Ion communicating wall control. When paired with a compatible communicating furnace with the Ion wall control, the complete system provides exceptional efficiency and complete comfort. | Wi-Fi® capability with compatible Ion communicating wall control or Wi-Fi® capable 24V TSTAT. |  | R410A | USA, Canada | 32000 | 2.91 | 3.22 | 32000 | 2.91 | 3.22 | 32000 | 2.91 | 3.22 | 34400 | 2.27 | 4.44 | 34400 | 2.27 | 4.44 | 47500 | 4.43 | 3.14 | 47500 | 4.43 | 3.14 | 47500 | 4.43 | 3.14 | 30800 | 3.64 | 2.48 | 30800 | 3.64 | 2.48 | 30800 | 3.64 | 2.48 | 24200 | 3.66 | 1.94 | 24200 | 3.66 | 1.94 | 24200 | 3.66 | 1.94 | 7 | 6650 | 1.6 | 1.22 | 19000 | 3.77 | 1.48
05/11/23 | Live | Carrier | AIRQUEST | DELUXE 19 VS HP 2-STAGE | Singlezone Ducted, Centrally Ducted | 210467714 |  | HRCU-A-CB | HVH837GKA2*+TSTAT |  | EHD4X48AAL | *80VSL1102422A* |  |  |  | 11.5 | 16.5 | 8.1 | 7 | FALSE | FALSE | TRUE |  | 64 | 50 | 50 | TRUE |  | N/A | N/A | Rated with 24V TSTAT but works with the Ion communicating wall control. When paired with a compatible communicating furnace with the Ion wall control, the complete system provides exceptional efficiency and complete comfort. | Wi-Fi® capability with compatible Ion communicating wall control or Wi-Fi® capable 24V TSTAT. |  | R410A | USA, Canada | 32000 | 2.78 | 3.37 | 32000 | 2.78 | 3.37 | 32000 | 2.78 | 3.37 | 34400 | 2.26 | 4.46 | 34400 | 2.26 | 4.46 | 47500 | 4.43 | 3.14 | 47500 | 4.43 | 3.14 | 47500 | 4.43 | 3.14 | 30600 | 3.59 | 2.5 | 30600 | 3.59 | 2.5 | 30600 | 3.59 | 2.5 | 24200 | 3.66 | 1.94 | 24200 | 3.66 | 1.94 | 24200 | 3.66 | 1.94 | 7 | 6650 | 1.6 | 1.22 | 19000 | 3.77 | 1.48
05/11/23 | Live | Carrier | AIRQUEST | DELUXE 19 VS HP 2-STAGE | Singlezone Ducted, Centrally Ducted | 210467725 |  | HRCU-A-CB | HVH837GKA2*+TSTAT |  | EHD4X48AAL | *80VTL0451412A* |  |  |  | 11 | 16.5 | 8.1 | 7 | FALSE | FALSE | TRUE |  | 64 | 50 | 50 | TRUE |  | N/A | N/A | Rated with 24V TSTAT but works with the Ion communicating wall control. When paired with a compatible communicating furnace with the Ion wall control, the complete system provides exceptional efficiency and complete comfort. | Wi-Fi® capability with compatible Ion communicating wall control or Wi-Fi® capable 24V TSTAT. |  | R410A | USA, Canada | 32000 | 2.91 | 3.22 | 32000 | 2.91 | 3.22 | 32000 | 2.91 | 3.22 | 34600 | 2.34 | 4.33 | 34600 | 2.34 | 4.33 | 48000 | 4.45 | 3.16 | 48000 | 4.45 | 3.16 | 48000 | 4.45 | 3.16 | 31000 | 3.66 | 2.48 | 31000 | 3.66 | 2.48 | 31000 | 3.66 | 2.48 | 24400 | 3.69 | 1.94 | 24400 | 3.69 | 1.94 | 24400 | 3.69 | 1.94 | 7 | 6720 | 1.6 | 1.23 | 19200 | 3.78 | 1.49
05/11/23 | Live | Carrier | AIRQUEST | DELUXE 19 VS HP 2-STAGE | Singlezone Ducted, Centrally Ducted | 210467740 |  | HRCU-A-CB | HVH837GKA2*+TSTAT |  | EHD4X48AAL | *80VTL0902120A* |  |  |  | 11 | 17 | 8.1 | 7.05 | FALSE | FALSE | TRUE |  | 64 | 50 | 50 | TRUE |  | N/A | N/A | Rated with 24V TSTAT but works with the Ion communicating wall control. When paired with a compatible communicating furnace with the Ion wall control, the complete system provides exceptional efficiency and complete comfort. | Wi-Fi® capability with compatible Ion communicating wall control or Wi-Fi® capable 24V TSTAT. |  | R410A | USA, Canada | 32200 | 2.93 | 3.22 | 32200 | 2.93 | 3.22 | 32200 | 2.93 | 3.22 | 34800 | 2.3 | 4.43 | 34800 | 2.3 | 4.43 | 48000 | 4.37 | 3.22 | 48000 | 4.37 | 3.22 | 48000 | 4.37 | 3.22 | 31000 | 3.63 | 2.5 | 31000 | 3.63 | 2.5 | 31000 | 3.63 | 2.5 | 24400 | 3.65 | 1.96 | 24400 | 3.65 | 1.96 | 24400 | 3.65 | 1.96 | 7 | 6720 | 1.57 | 1.25 | 19200 | 3.71 | 1.52
05/11/23 | Live | Carrier | AIRQUEST | DELUXE 19 VS HP 2-STAGE | Singlezone Ducted, Centrally Ducted | 210467754 |  | HRCU-A-CB | HVH837GKA2*+TSTAT |  | EHD4X48AAL | *96VTN0801716A* |  |  |  | 11 | 16.5 | 8.1 | 7 | FALSE | FALSE | TRUE |  | 64 | 50 | 50 | TRUE |  | N/A | N/A | Rated with 24V TSTAT but works with the Ion communicating wall control. When paired with a compatible communicating furnace with the Ion wall control, the complete system provides exceptional efficiency and complete comfort. | Wi-Fi® capability with compatible Ion communicating wall control or Wi-Fi® capable 24V TSTAT. |  | R410A | USA, Canada | 32000 | 2.91 | 3.22 | 32000 | 2.91 | 3.22 | 32000 | 2.91 | 3.22 | 34600 | 2.33 | 4.35 | 34600 | 2.33 | 4.35 | 48000 | 4.45 | 3.16 | 48000 | 4.45 | 3.16 | 48000 | 4.45 | 3.16 | 31000 | 3.66 | 2.48 | 31000 | 3.66 | 2.48 | 31000 | 3.66 | 2.48 | 24400 | 3.69 | 1.94 | 24400 | 3.69 | 1.94 | 24400 | 3.69 | 1.94 | 7 | 6720 | 1.6 | 1.23 | 19200 | 3.78 | 1.49
05/11/23 | Live | Carrier | AIRQUEST | DELUXE 19 VS HP 2-STAGE | Singlezone Ducted, Centrally Ducted | 210467766 |  | HRCU-A-CB | HVH837GKA2*+TSTAT |  | EHD4X48AAL | *96VTN1202422A* |  |  |  | 11 | 16.5 | 8.1 | 7 | FALSE | FALSE | TRUE |  | 64 | 50 | 50 | TRUE |  | N/A | N/A | Rated with 24V TSTAT but works with the Ion communicating wall control. When paired with a compatible communicating furnace with the Ion wall control, the complete system provides exceptional efficiency and complete comfort. | Wi-Fi® capability with compatible Ion communicating wall control or Wi-Fi® capable 24V TSTAT. |  | R410A | USA, Canada | 31800 | 2.89 | 3.22 | 31800 | 2.89 | 3.22 | 31800 | 2.89 | 3.22 | 34400 | 2.28 | 4.42 | 34400 | 2.28 | 4.42 | 47500 | 4.46 | 3.12 | 47500 | 4.46 | 3.12 | 47500 | 4.46 | 3.12 | 30800 | 3.64 | 2.48 | 30800 | 3.64 | 2.48 | 30800 | 3.64 | 2.48 | 24200 | 3.66 | 1.94 | 24200 | 3.66 | 1.94 | 24200 | 3.66 | 1.94 | 7 | 6650 | 1.61 | 1.21 | 19000 | 3.79 | 1.47
05/11/23 | Live | Carrier | AIRQUEST | DELUXE 19 VS HP 2-STAGE | Singlezone Ducted, Centrally Ducted | 210467777 |  | HRCU-A-CB | HVH837GKA2*+TSTAT |  | EHD4X48AAL | *80VTL0701716A* |  |  |  | 11 | 17 | 8.1 | 7.05 | FALSE | FALSE | TRUE |  | 64 | 50 | 50 | TRUE |  | N/A | N/A | Rated with 24V TSTAT but works with the Ion communicating wall control. When paired with a compatible communicating furnace with the Ion wall control, the complete system provides exceptional efficiency and complete comfort. | Wi-Fi® capability with compatible Ion communicating wall control or Wi-Fi® capable 24V TSTAT. |  | R410A | USA, Canada | 32200 | 2.93 | 3.22 | 32200 | 2.93 | 3.22 | 32200 | 2.93 | 3.22 | 34800 | 2.31 | 4.42 | 34800 | 2.31 | 4.42 | 48000 | 4.4 | 3.2 | 48000 | 4.4 | 3.2 | 48000 | 4.4 | 3.2 | 31000 | 3.63 | 2.5 | 31000 | 3.63 | 2.5 | 31000 | 3.63 | 2.5 | 24400 | 3.65 | 1.96 | 24400 | 3.65 | 1.96 | 24400 | 3.65 | 1.96 | 7 | 6720 | 1.58 | 1.25 | 19200 | 3.74 | 1.5
05/11/23 | Live | Carrier | AIRQUEST | DELUXE 19 VS HP 2-STAGE | Singlezone Ducted, Centrally Ducted | 210467965 |  | HRCU-A-CB | HVH837GKA2*+TSTAT |  | EHD4X48AAL | *96VTN0601714A* |  |  |  | 11 | 16.5 | 8.1 | 6.95 | FALSE | FALSE | TRUE |  | 65 | 51 | 51 | TRUE |  | N/A | N/A | Rated with 24V TSTAT but works with the Ion communicating wall control. When paired with a compatible communicating furnace with the Ion wall control, the complete system provides exceptional efficiency and complete comfort. | Wi-Fi® capability with compatible Ion communicating wall control or Wi-Fi® capable 24V TSTAT. |  | R410A | USA, Canada | 31800 | 2.89 | 3.22 | 31800 | 2.89 | 3.22 | 31800 | 2.89 | 3.22 | 34200 | 2.34 | 4.28 | 34200 | 2.34 | 4.28 | 47500 | 4.49 | 3.1 | 47500 | 4.49 | 3.1 | 47500 | 4.49 | 3.1 | 31000 | 3.69 | 2.46 | 31000 | 3.69 | 2.46 | 31000 | 3.69 | 2.46 | 24400 | 3.72 | 1.92 | 24400 | 3.72 | 1.92 | 24400 | 3.72 | 1.92 | 7 | 6650 | 1.62 | 1.2 | 19000 | 3.82 | 1.46
05/11/23 | Live | Carrier | AIRQUEST | DELUXE 19 VS HP 2-STAGE | Singlezone Ducted, Centrally Ducted | 210467976 |  | HRCU-A-CB | HVH837GKA2*+TSTAT |  | EHD4X48AAL | *96VTN0802120A* |  |  |  | 11 | 17 | 8.1 | 7 | FALSE | FALSE | TRUE |  | 64 | 50 | 50 | TRUE |  | N/A | N/A | Rated with 24V TSTAT but works with the Ion communicating wall control. When paired with a compatible communicating furnace with the Ion wall control, the complete system provides exceptional efficiency and complete comfort. | Wi-Fi® capability with compatible Ion communicating wall control or Wi-Fi® capable 24V TSTAT. |  | R410A | USA, Canada | 32200 | 2.93 | 3.22 | 32200 | 2.93 | 3.22 | 32200 | 2.93 | 3.22 | 34800 | 2.33 | 4.38 | 34800 | 2.33 | 4.38 | 48000 | 4.42 | 3.18 | 48000 | 4.42 | 3.18 | 48000 | 4.42 | 3.18 | 31000 | 3.63 | 2.5 | 31000 | 3.63 | 2.5 | 31000 | 3.63 | 2.5 | 24400 | 3.65 | 1.96 | 24400 | 3.65 | 1.96 | 24400 | 3.65 | 1.96 | 7 | 6720 | 1.59 | 1.24 | 19200 | 3.76 | 1.5
05/11/23 | Live | Carrier | AIRQUEST | DELUXE 19 VS HP 2-STAGE | Singlezone Ducted, Centrally Ducted | 210467987 |  | HRCU-A-CB | HVH837GKA2*+TSTAT |  | EHD4X48AAL | *96VTN1002120A* |  |  |  | 11 | 17 | 8.1 | 7 | FALSE | FALSE | TRUE |  | 65 | 51 | 51 | TRUE |  | N/A | N/A | Rated with 24V TSTAT but works with the Ion communicating wall control. When paired with a compatible communicating furnace with the Ion wall control, the complete system provides exceptional efficiency and complete comfort. | Wi-Fi® capability with compatible Ion communicating wall control or Wi-Fi® capable 24V TSTAT. |  | R410A | USA, Canada | 32000 | 2.91 | 3.22 | 32000 | 2.91 | 3.22 | 32000 | 2.91 | 3.22 | 34600 | 2.31 | 4.39 | 34600 | 2.31 | 4.39 | 47500 | 4.41 | 3.16 | 47500 | 4.41 | 3.16 | 47500 | 4.41 | 3.16 | 31000 | 3.63 | 2.5 | 31000 | 3.63 | 2.5 | 31000 | 3.63 | 2.5 | 24400 | 3.65 | 1.96 | 24400 | 3.65 | 1.96 | 24400 | 3.65 | 1.96 | 7 | 6650 | 1.59 | 1.23 | 19000 | 3.74 | 1.49
05/11/23 | Live | Carrier | AIRQUEST | DELUXE 19 VS HP 2-STAGE | Singlezone Ducted, Centrally Ducted | 210468097 |  | HRCU-A-CB | HVH837GKA2*+TSTAT |  | EHD4X60AAL | *80VSL0451412A* |  |  |  | 11 | 16.5 | 8.1 | 7 | FALSE | FALSE | TRUE |  | 65 | 52 | 52 | TRUE |  | N/A | N/A | Rated with 24V TSTAT but works with the Ion communicating wall control. When paired with a compatible communicating furnace with the Ion wall control, the complete system provides exceptional efficiency and complete comfort. | Wi-Fi® capability with compatible Ion communicating wall control or Wi-Fi® capable 24V TSTAT. |  | R410A | USA, Canada | 32400 | 2.95 | 3.22 | 32400 | 2.95 | 3.22 | 32400 | 2.95 | 3.22 | 35000 | 2.35 | 4.36 | 35000 | 2.35 | 4.36 | 47000 | 4.36 | 3.16 | 47000 | 4.36 | 3.16 | 47000 | 4.36 | 3.16 | 30800 | 3.64 | 2.48 | 30800 | 3.64 | 2.48 | 30800 | 3.64 | 2.48 | 24600 | 3.68 | 1.96 | 24600 | 3.68 | 1.96 | 24600 | 3.68 | 1.96 | 7 | 6580 | 1.57 | 1.23 | 18800 | 3.71 | 1.49
05/11/23 | Live | Carrier | AIRQUEST | DELUXE 19 VS HP 2-STAGE | Singlezone Ducted, Centrally Ducted | 210468141 |  | HRCU-A-CB | HVH837GKA2*+TSTAT |  | EHD4X60AAL | *96VSN0601714A* |  |  |  | 11 | 16.5 | 8.1 | 7 | FALSE | FALSE | TRUE |  | 65 | 52 | 52 | TRUE |  | N/A | N/A | Rated with 24V TSTAT but works with the Ion communicating wall control. When paired with a compatible communicating furnace with the Ion wall control, the complete system provides exceptional efficiency and complete comfort. | Wi-Fi® capability with compatible Ion communicating wall control or Wi-Fi® capable 24V TSTAT. |  | R410A | USA, Canada | 32200 | 2.93 | 3.22 | 32200 | 2.93 | 3.22 | 32200 | 2.93 | 3.22 | 34800 | 2.35 | 4.34 | 34800 | 2.35 | 4.34 | 47000 | 4.39 | 3.14 | 47000 | 4.39 | 3.14 | 47000 | 4.39 | 3.14 | 30800 | 3.64 | 2.48 | 30800 | 3.64 | 2.48 | 30800 | 3.64 | 2.48 | 24600 | 3.68 | 1.96 | 24600 | 3.68 | 1.96 | 24600 | 3.68 | 1.96 | 7 | 6580 | 1.58 | 1.22 | 18800 | 3.73 | 1.48
05/11/23 | Live | Carrier | AIRQUEST | DELUXE 19 VS HP 2-STAGE | Singlezone Ducted, Centrally Ducted | 210468196 |  | HRCU-A-CB | HVH837GKA2*+TSTAT |  | EHD4X60AAL | *96VSN0801716A* |  |  |  | 11 | 16.5 | 8.1 | 7 | FALSE | FALSE | TRUE |  | 65 | 51 | 51 | TRUE |  | N/A | N/A | Rated with 24V TSTAT but works with the Ion communicating wall control. When paired with a compatible communicating furnace with the Ion wall control, the complete system provides exceptional efficiency and complete comfort. | Wi-Fi® capability with compatible Ion communicating wall control or Wi-Fi® capable 24V TSTAT. |  | R410A | USA, Canada | 32400 | 2.95 | 3.22 | 32400 | 2.95 | 3.22 | 32400 | 2.95 | 3.22 | 35000 | 2.33 | 4.4 | 35000 | 2.33 | 4.4 | 47000 | 4.36 | 3.16 | 47000 | 4.36 | 3.16 | 47000 | 4.36 | 3.16 | 30800 | 3.64 | 2.48 | 30800 | 3.64 | 2.48 | 30800 | 3.64 | 2.48 | 24400 | 3.65 | 1.96 | 24400 | 3.65 | 1.96 | 24400 | 3.65 | 1.96 | 7 | 6580 | 1.57 | 1.23 | 18800 | 3.71 | 1.49
05/11/23 | Live | Carrier | AIRQUEST | DELUXE 19 VS HP 2-STAGE | Singlezone Ducted, Centrally Ducted | 210468208 |  | HRCU-A-CB | HVH837GKA2*+TSTAT |  | EHD4X60AAL | *96VTN1002122A* |  |  |  | 11.7 | 17 | 8.1 | 7.05 | FALSE | FALSE | TRUE |  | 65 | 51 | 51 | TRUE |  | N/A | N/A | Rated with 24V TSTAT but works with the Ion communicating wall control. When paired with a compatible communicating furnace with the Ion wall control, the complete system provides exceptional efficiency and complete comfort. | Wi-Fi® capability with compatible Ion communicating wall control or Wi-Fi® capable 24V TSTAT. |  | R410A | USA, Canada | 32600 | 2.79 | 3.42 | 32600 | 2.79 | 3.42 | 32600 | 2.79 | 3.42 | 35200 | 2.26 | 4.56 | 35200 | 2.26 | 4.56 | 47000 | 4.3 | 3.2 | 47000 | 4.3 | 3.2 | 47000 | 4.3 | 3.2 | 30600 | 3.56 | 2.52 | 30600 | 3.56 | 2.52 | 30600 | 3.56 | 2.52 | 24200 | 3.58 | 1.98 | 24200 | 3.58 | 1.98 | 24200 | 3.58 | 1.98 | 7 | 6580 | 1.55 | 1.24 | 18800 | 3.66 | 1.51
05/11/23 | Live | Carrier | AIRQUEST | DELUXE 19 VS HP 2-STAGE | Singlezone Ducted, Centrally Ducted | 210468263 |  | HRCU-A-CB | HVH837GKA2*+TSTAT |  | EHD4X60AAL | *80VSL0451716A* |  |  |  | 11 | 16.5 | 8.1 | 7 | FALSE | FALSE | TRUE |  | 65 | 52 | 52 | TRUE |  | N/A | N/A | Rated with 24V TSTAT but works with the Ion communicating wall control. When paired with a compatible communicating furnace with the Ion wall control, the complete system provides exceptional efficiency and complete comfort. | Wi-Fi® capability with compatible Ion communicating wall control or Wi-Fi® capable 24V TSTAT. |  | R410A | USA, Canada | 32400 | 2.95 | 3.22 | 32400 | 2.95 | 3.22 | 32400 | 2.95 | 3.22 | 35000 | 2.35 | 4.36 | 35000 | 2.35 | 4.36 | 47000 | 4.36 | 3.16 | 47000 | 4.36 | 3.16 | 47000 | 4.36 | 3.16 | 30800 | 3.64 | 2.48 | 30800 | 3.64 | 2.48 | 30800 | 3.64 | 2.48 | 24600 | 3.68 | 1.96 | 24600 | 3.68 | 1.96 | 24600 | 3.68 | 1.96 | 7 | 6580 | 1.57 | 1.23 | 18800 | 3.71 | 1.49
05/11/23 | Live | Carrier | AIRQUEST | DELUXE 19 VS HP 2-STAGE | Singlezone Ducted, Centrally Ducted | 210468274 |  | HRCU-A-CB | HVH837GKA2*+TSTAT |  | EHD4X60AAL | *80VSL0701716A* |  |  |  | 11 | 17 | 8.1 | 7 | FALSE | FALSE | TRUE |  | 65 | 51 | 51 | TRUE |  | N/A | N/A | Rated with 24V TSTAT but works with the Ion communicating wall control. When paired with a compatible communicating furnace with the Ion wall control, the complete system provides exceptional efficiency and complete comfort. | Wi-Fi® capability with compatible Ion communicating wall control or Wi-Fi® capable 24V TSTAT. |  | R410A | USA, Canada | 32400 | 2.95 | 3.22 | 32400 | 2.95 | 3.22 | 32400 | 2.95 | 3.22 | 35000 | 2.32 | 4.42 | 35000 | 2.32 | 4.42 | 47000 | 4.36 | 3.16 | 47000 | 4.36 | 3.16 | 47000 | 4.36 | 3.16 | 30600 | 3.62 | 2.48 | 30600 | 3.62 | 2.48 | 30600 | 3.62 | 2.48 | 24400 | 3.65 | 1.96 | 24400 | 3.65 | 1.96 | 24400 | 3.65 | 1.96 | 7 | 6580 | 1.57 | 1.23 | 18800 | 3.71 | 1.49
05/11/23 | Live | Carrier | AIRQUEST | DELUXE 19 VS HP 2-STAGE | Singlezone Ducted, Centrally Ducted | 210468285 |  | HRCU-A-CB | HVH837GKA2*+TSTAT |  | EHD4X60AAL | *80VSL0702120A* |  |  |  | 11.5 | 16.5 | 8.1 | 7 | FALSE | FALSE | TRUE |  | 65 | 52 | 52 | TRUE |  | N/A | N/A | Rated with 24V TSTAT but works with the Ion communicating wall control. When paired with a compatible communicating furnace with the Ion wall control, the complete system provides exceptional efficiency and complete comfort. | Wi-Fi® capability with compatible Ion communicating wall control or Wi-Fi® capable 24V TSTAT. |  | R410A | USA, Canada | 32200 | 2.8 | 3.37 | 32200 | 2.8 | 3.37 | 32200 | 2.8 | 3.37 | 34800 | 2.28 | 4.47 | 34800 | 2.28 | 4.47 | 46500 | 4.37 | 3.12 | 46500 | 4.37 | 3.12 | 46500 | 4.37 | 3.12 | 30400 | 3.59 | 2.48 | 30400 | 3.59 | 2.48 | 30400 | 3.59 | 2.48 | 24200 | 3.62 | 1.96 | 24200 | 3.62 | 1.96 | 24200 | 3.62 | 1.96 | 7 | 6510 | 1.57 | 1.22 | 18600 | 3.71 | 1.47
05/11/23 | Live | Carrier | AIRQUEST | DELUXE 19 VS HP 2-STAGE | Singlezone Ducted, Centrally Ducted | 210468318 |  | HRCU-A-CB | HVH837GKA2*+TSTAT |  | EHD4X60AAL | *80VSL1102422A* |  |  |  | 11.7 | 17 | 8.1 | 7.05 | FALSE | FALSE | TRUE |  | 65 | 52 | 52 | TRUE |  | N/A | N/A | Rated with 24V TSTAT but works with the Ion communicating wall control. When paired with a compatible communicating furnace with the Ion wall control, the complete system provides exceptional efficiency and complete comfort. | Wi-Fi® capability with compatible Ion communicating wall control or Wi-Fi® capable 24V TSTAT. |  | R410A | USA, Canada | 32400 | 2.77 | 3.43 | 32400 | 2.77 | 3.43 | 32400 | 2.77 | 3.43 | 35000 | 2.26 | 4.54 | 35000 | 2.26 | 4.54 | 46500 | 4.31 | 3.16 | 46500 | 4.31 | 3.16 | 46500 | 4.31 | 3.16 | 30400 | 3.56 | 2.5 | 30400 | 3.56 | 2.5 | 30400 | 3.56 | 2.5 | 24200 | 3.58 | 1.98 | 24200 | 3.58 | 1.98 | 24200 | 3.58 | 1.98 | 7 | 6510 | 1.55 | 1.23 | 18600 | 3.67 | 1.49
05/11/23 | Live | Carrier | AIRQUEST | DELUXE 19 VS HP 2-STAGE | Singlezone Ducted, Centrally Ducted | 210468329 |  | HRCU-A-CB | HVH837GKA2*+TSTAT |  | EHD4X60AAL | *80VTL0451412A* |  |  |  | 11 | 16.5 | 8.1 | 7 | FALSE | FALSE | TRUE |  | 65 | 52 | 52 | TRUE |  | N/A | N/A | Rated with 24V TSTAT but works with the Ion communicating wall control. When paired with a compatible communicating furnace with the Ion wall control, the complete system provides exceptional efficiency and complete comfort. | Wi-Fi® capability with compatible Ion communicating wall control or Wi-Fi® capable 24V TSTAT. |  | R410A | USA, Canada | 32400 | 2.95 | 3.22 | 32400 | 2.95 | 3.22 | 32400 | 2.95 | 3.22 | 35000 | 2.33 | 4.4 | 35000 | 2.33 | 4.4 | 47000 | 4.36 | 3.16 | 47000 | 4.36 | 3.16 | 47000 | 4.36 | 3.16 | 30800 | 3.64 | 2.48 | 30800 | 3.64 | 2.48 | 30800 | 3.64 | 2.48 | 24600 | 3.68 | 1.96 | 24600 | 3.68 | 1.96 | 24600 | 3.68 | 1.96 | 7 | 6580 | 1.57 | 1.23 | 18800 | 3.71 | 1.49
05/11/23 | Live | Carrier | AIRQUEST | DELUXE 19 VS HP 2-STAGE | Singlezone Ducted, Centrally Ducted | 210468358 |  | HRCU-A-CB | HVH837GKA2*+TSTAT |  | EHD4X60AAL | *96VTN0801716A* |  |  |  | 11 | 16.5 | 8.1 | 7 | FALSE | FALSE | TRUE |  | 65 | 51 | 51 | TRUE |  | N/A | N/A | Rated with 24V TSTAT but works with the Ion communicating wall control. When paired with a compatible communicating furnace with the Ion wall control, the complete system provides exceptional efficiency and complete comfort. | Wi-Fi® capability with compatible Ion communicating wall control or Wi-Fi® capable 24V TSTAT. |  | R410A | USA, Canada | 32400 | 2.95 | 3.22 | 32400 | 2.95 | 3.22 | 32400 | 2.95 | 3.22 | 35000 | 2.33 | 4.4 | 35000 | 2.33 | 4.4 | 47000 | 4.36 | 3.16 | 47000 | 4.36 | 3.16 | 47000 | 4.36 | 3.16 | 30800 | 3.64 | 2.48 | 30800 | 3.64 | 2.48 | 30800 | 3.64 | 2.48 | 24400 | 3.65 | 1.96 | 24400 | 3.65 | 1.96 | 24400 | 3.65 | 1.96 | 7 | 6580 | 1.57 | 1.23 | 18800 | 3.71 | 1.49
05/11/23 | Live | Carrier | AIRQUEST | DELUXE 19 VS HP 2-STAGE | Singlezone Ducted, Centrally Ducted | 210468569 |  | HRCU-A-CB | HVH837GKA2*+TSTAT |  | EHD4X60AAL | *96VTN0601714A* |  |  |  | 11 | 16.5 | 8.1 | 6.95 | FALSE | FALSE | TRUE |  | 65 | 51 | 51 | TRUE |  | N/A | N/A | Rated with 24V TSTAT but works with the Ion communicating wall control. When paired with a compatible communicating furnace with the Ion wall control, the complete system provides exceptional efficiency and complete comfort. | Wi-Fi® capability with compatible Ion communicating wall control or Wi-Fi® capable 24V TSTAT. |  | R410A | USA, Canada | 32200 | 2.93 | 3.22 | 32200 | 2.93 | 3.22 | 32200 | 2.93 | 3.22 | 34600 | 2.34 | 4.33 | 34600 | 2.34 | 4.33 | 47000 | 4.44 | 3.1 | 47000 | 4.44 | 3.1 | 47000 | 4.44 | 3.1 | 30800 | 3.67 | 2.46 | 30800 | 3.67 | 2.46 | 30800 | 3.67 | 2.46 | 24400 | 3.69 | 1.94 | 24400 | 3.69 | 1.94 | 24400 | 3.69 | 1.94 | 7 | 6580 | 1.6 | 1.21 | 18800 | 3.78 | 1.46
05/11/23 | Live | Carrier | AIRQUEST | DELUXE 19 VS HP 2-STAGE | Singlezone Ducted, Centrally Ducted | 210468580 |  | HRCU-A-CB | HVH837GKA2*+TSTAT |  | EHD4X60AAL | *96VTN0802120A* |  |  |  | 11 | 17 | 8.1 | 7 | FALSE | FALSE | TRUE |  | 65 | 51 | 51 | TRUE |  | N/A | N/A | Rated with 24V TSTAT but works with the Ion communicating wall control. When paired with a compatible communicating furnace with the Ion wall control, the complete system provides exceptional efficiency and complete comfort. | Wi-Fi® capability with compatible Ion communicating wall control or Wi-Fi® capable 24V TSTAT. |  | R410A | USA, Canada | 32600 | 2.96 | 3.23 | 32600 | 2.96 | 3.23 | 32600 | 2.96 | 3.23 | 35200 | 2.32 | 4.45 | 35200 | 2.32 | 4.45 | 47000 | 4.3 | 3.2 | 47000 | 4.3 | 3.2 | 47000 | 4.3 | 3.2 | 30800 | 3.61 | 2.5 | 30800 | 3.61 | 2.5 | 30800 | 3.61 | 2.5 | 24400 | 3.61 | 1.98 | 24400 | 3.61 | 1.98 | 24400 | 3.61 | 1.98 | 7 | 6580 | 1.55 | 1.24 | 18800 | 3.66 | 1.51
05/11/23 | Live | Carrier | AIRQUEST | DELUXE 19 VS HP 2-STAGE | Singlezone Ducted, Centrally Ducted | 210468591 |  | HRCU-A-CB | HVH837GKA2*+TSTAT |  | EHD4X60AAL | *96VTN1002120A* |  |  |  | 11.5 | 17 | 8.1 | 7 | FALSE | FALSE | TRUE |  | 65 | 51 | 51 | TRUE |  | N/A | N/A | Rated with 24V TSTAT but works with the Ion communicating wall control. When paired with a compatible communicating furnace with the Ion wall control, the complete system provides exceptional efficiency and complete comfort. | Wi-Fi® capability with compatible Ion communicating wall control or Wi-Fi® capable 24V TSTAT. |  | R410A | USA, Canada | 32600 | 2.83 | 3.38 | 32600 | 2.83 | 3.38 | 32600 | 2.83 | 3.38 | 35000 | 2.3 | 4.46 | 35000 | 2.3 | 4.46 | 47000 | 4.33 | 3.18 | 47000 | 4.33 | 3.18 | 47000 | 4.33 | 3.18 | 30800 | 3.61 | 2.5 | 30800 | 3.61 | 2.5 | 30800 | 3.61 | 2.5 | 24400 | 3.61 | 1.98 | 24400 | 3.61 | 1.98 | 24400 | 3.61 | 1.98 | 7 | 6580 | 1.56 | 1.24 | 18800 | 3.68 | 1.5
05/11/23 | Live | Carrier | AIRQUEST | DELUXE 19 VS HP | Singlezone Ducted, Centrally Ducted | 206765548 |  | HRCU-A-CB | HVH825GKA3* |  | EA*4X25L17A*+WALLCON | *80CTL0701412A* |  |  |  | 11 | 17.5 | 8.1 | 7.05 | FALSE | FALSE | TRUE |  | 97 | 85 | 85 | TRUE | N/A | N/A | N/A | Works with the Ion communicating wall control. When paired with a compatible communicating furnace with the Ion wall control, the complete system provides exceptional efficiency and complete comfort. | Wi-Fi® capability with compatible Ion communicating wall control. |  | R410A | USA, Canada | 5612 | 0.84 | 1.96 | 24400 | 2.22 | 3.22 | 28060 | 2.22 | 3.7 | 7182 | 0.41 | 5.13 | 29260 | 1.8 | 4.76 | 5088 | 0.48 | 3.11 | 21200 | 1.78 | 3.49 | 21200 | 1.78 | 3.49 | 6386 | 0.89 | 2.1 | 20600 | 2.4 | 2.52 | 20600 | 2.4 | 2.52 | 6370 | 0.96 | 1.94 | 18200 | 2.4 | 2.22 | 18200 | 2.4 | 2.22 | 7 | 2968 | 0.64 | 1.36 | 8480 | 1.51 | 1.65
05/11/23 | Live | Carrier | AIRQUEST | DELUXE 19 VS HP | Singlezone Ducted, Centrally Ducted | 206765557 |  | HRCU-A-CB | HVH825GKA3* |  | EA*4X25L17A*+WALLCON | *80CTL0901716A* |  |  |  | 11 | 17.5 | 8.1 | 7.05 | FALSE | FALSE | TRUE |  | 97 | 85 | 85 | TRUE | N/A | N/A | N/A | Works with the Ion communicating wall control. When paired with a compatible communicating furnace with the Ion wall control, the complete system provides exceptional efficiency and complete comfort. | Wi-Fi® capability with compatible Ion communicating wall control. |  | R410A | USA, Canada | 5612 | 0.84 | 1.96 | 24400 | 2.22 | 3.22 | 28060 | 2.22 | 3.7 | 7182 | 0.41 | 5.13 | 29260 | 1.79 | 4.79 | 5088 | 0.48 | 3.11 | 21200 | 1.78 | 3.49 | 21200 | 1.78 | 3.49 | 6386 | 0.88 | 2.13 | 20600 | 2.38 | 2.54 | 20600 | 2.38 | 2.54 | 6370 | 0.96 | 1.94 | 18200 | 2.4 | 2.22 | 18200 | 2.4 | 2.22 | 7 | 2968 | 0.64 | 1.36 | 8480 | 1.51 | 1.65
05/11/23 | Live | Carrier | AIRQUEST | DELUXE 19 VS HP | Singlezone Ducted, Centrally Ducted | 206766034 |  | HRCU-A-CB | HVH825GKA3* |  | EA*4X37L21A*+WALLCON | *80CTL0901716A* |  |  |  | 11 | 17.5 | 8.1 | 7.1 | TRUE | FALSE | TRUE |  | 97 | 86 | 86 | TRUE | N/A | N/A | N/A | Works with the Ion communicating wall control. When paired with a compatible communicating furnace with the Ion wall control, the complete system provides exceptional efficiency and complete comfort. | Wi-Fi® capability with compatible Ion communicating wall control. |  | R410A | USA, Canada | 5658 | 0.85 | 1.95 | 24600 | 2.24 | 3.22 | 28290 | 2.24 | 3.7 | 7182 | 0.41 | 5.13 | 29260 | 1.78 | 4.82 | 5040 | 0.47 | 3.14 | 21000 | 1.75 | 3.52 | 21000 | 1.75 | 3.52 | 6324 | 0.87 | 2.13 | 20400 | 2.35 | 2.54 | 20400 | 2.35 | 2.54 | 6335 | 0.95 | 1.95 | 18100 | 2.37 | 2.24 | 18100 | 2.37 | 2.24 | 7 | 2940 | 0.63 | 1.37 | 8400 | 1.49 | 1.65
05/11/23 | Live | Carrier | AIRQUEST | DELUXE 19 VS HP | Singlezone Ducted, Centrally Ducted | 206767197 |  | HRCU-A-CB | HVH825GKA3* |  | EA*4X37L21A*+WALLCON | *80CSU0401712A* |  |  |  | 11 | 17 | 8.1 | 7.05 | FALSE | FALSE | TRUE |  | 97 | 85 | 85 | TRUE | N/A | N/A | N/A | Works with the Ion communicating wall control. When paired with a compatible communicating furnace with the Ion wall control, the complete system provides exceptional efficiency and complete comfort. | Wi-Fi® capability with compatible Ion communicating wall control. |  | R410A | USA, Canada | 5612 | 0.84 | 1.96 | 24400 | 2.22 | 3.22 | 28060 | 2.22 | 3.7 | 7182 | 0.42 | 5.01 | 29260 | 1.81 | 4.74 | 5088 | 0.48 | 3.11 | 21200 | 1.78 | 3.49 | 21200 | 1.78 | 3.49 | 6386 | 0.89 | 2.1 | 20600 | 2.4 | 2.52 | 20600 | 2.4 | 2.52 | 6370 | 0.96 | 1.94 | 18200 | 2.4 | 2.22 | 18200 | 2.4 | 2.22 | 7 | 2968 | 0.64 | 1.36 | 8480 | 1.51 | 1.65
05/11/23 | Live | Carrier | AIRQUEST | DELUXE 19 VS HP | Singlezone Ducted, Centrally Ducted | 206767544 |  | HRCU-A-CB | HVH825GKA3* |  | EA*4X37L21A*+WALLCON | *95CSU0802120A* |  |  |  | 11 | 17 | 8.1 | 7.05 | FALSE | FALSE | TRUE |  | 97 | 85 | 85 | TRUE | N/A | N/A | N/A | Works with the Ion communicating wall control. When paired with a compatible communicating furnace with the Ion wall control, the complete system provides exceptional efficiency and complete comfort. | Wi-Fi® capability with compatible Ion communicating wall control. |  | R410A | USA, Canada | 5612 | 0.84 | 1.96 | 24400 | 2.22 | 3.22 | 28060 | 2.22 | 3.7 | 7182 | 0.41 | 5.13 | 29260 | 1.8 | 4.76 | 5088 | 0.48 | 3.11 | 21200 | 1.78 | 3.49 | 21200 | 1.78 | 3.49 | 6386 | 0.89 | 2.1 | 20600 | 2.4 | 2.52 | 20600 | 2.4 | 2.52 | 6370 | 0.96 | 1.94 | 18200 | 2.4 | 2.22 | 18200 | 2.4 | 2.22 | 7 | 2968 | 0.64 | 1.36 | 8480 | 1.51 | 1.65
05/11/23 | Live | Carrier | AIRQUEST | DELUXE 19 VS HP | Singlezone Ducted, Centrally Ducted | 206767553 |  | HRCU-A-CB | HVH825GKA3* |  | EA*4X37L21A*+WALLCON | *95CSU1002122A* |  |  |  | 11 | 17 | 8.1 | 7.05 | FALSE | FALSE | TRUE |  | 97 | 85 | 85 | TRUE | N/A | N/A | N/A | Works with the Ion communicating wall control. When paired with a compatible communicating furnace with the Ion wall control, the complete system provides exceptional efficiency and complete comfort. | Wi-Fi® capability with compatible Ion communicating wall control. |  | R410A | USA, Canada | 5612 | 0.84 | 1.96 | 24400 | 2.22 | 3.22 | 28060 | 2.22 | 3.7 | 7182 | 0.42 | 5.01 | 29260 | 1.81 | 4.74 | 5088 | 0.48 | 3.11 | 21200 | 1.78 | 3.49 | 21200 | 1.78 | 3.49 | 6386 | 0.89 | 2.1 | 20600 | 2.4 | 2.52 | 20600 | 2.4 | 2.52 | 6370 | 0.96 | 1.94 | 18200 | 2.4 | 2.22 | 18200 | 2.4 | 2.22 | 7 | 2968 | 0.64 | 1.36 | 8480 | 1.51 | 1.65
05/11/23 | Live | Carrier | AIRQUEST | DELUXE 19 VS HP | Singlezone Ducted, Centrally Ducted | 210473098 |  | HRCU-A-CB | HVH825GKA3* |  | EA*4X43L21A*+WALLCON | *95CSU0802120A* |  |  |  | 11 | 17 | 8.1 | 7.05 | FALSE | FALSE | TRUE |  | 97 | 85 | 85 | TRUE | N/A | N/A | N/A | Works with the Ion communicating wall control. When paired with a compatible communicating furnace with the Ion wall control, the complete system provides exceptional efficiency and complete comfort. | Wi-Fi® capability with compatible Ion communicating wall control. |  | R410A | USA, Canada | 5612 | 0.84 | 1.96 | 24400 | 2.22 | 3.22 | 28060 | 2.22 | 3.7 | 7182 | 0.41 | 5.13 | 29260 | 1.8 | 4.76 | 5088 | 0.48 | 3.11 | 21200 | 1.78 | 3.49 | 21200 | 1.78 | 3.49 | 6386 | 0.88 | 2.13 | 20600 | 2.38 | 2.54 | 20600 | 2.38 | 2.54 | 6370 | 0.95 | 1.97 | 18200 | 2.38 | 2.24 | 18200 | 2.38 | 2.24 | 7 | 2968 | 0.64 | 1.36 | 8480 | 1.51 | 1.65
05/11/23 | Live | Carrier | AIRQUEST | DELUXE 19 VS HP | Singlezone Ducted, Centrally Ducted | 210473109 |  | HRCU-A-CB | HVH825GKA3* |  | EA*4X43L21A*+WALLCON | *95CSU1002122A* |  |  |  | 11 | 17 | 8.1 | 7.05 | FALSE | FALSE | TRUE |  | 97 | 85 | 85 | TRUE | N/A | N/A | N/A | Works with the Ion communicating wall control. When paired with a compatible communicating furnace with the Ion wall control, the complete system provides exceptional efficiency and complete comfort. | Wi-Fi® capability with compatible Ion communicating wall control. |  | R410A | USA, Canada | 5612 | 0.84 | 1.96 | 24400 | 2.22 | 3.22 | 28060 | 2.22 | 3.7 | 7182 | 0.42 | 5.01 | 29260 | 1.81 | 4.74 | 5088 | 0.48 | 3.11 | 21200 | 1.78 | 3.49 | 21200 | 1.78 | 3.49 | 6386 | 0.89 | 2.1 | 20600 | 2.4 | 2.52 | 20600 | 2.4 | 2.52 | 6370 | 0.96 | 1.94 | 18200 | 2.4 | 2.22 | 18200 | 2.4 | 2.22 | 7 | 2968 | 0.64 | 1.36 | 8480 | 1.51 | 1.65
05/11/23 | Live | Carrier | AIRQUEST | DELUXE 19 VS HP | Singlezone Ducted, Centrally Ducted | 210473120 |  | HRCU-A-CB | HVH825GKA3* |  | EA*4X43L21A*+WALLCON | *80CSU0401712A* |  |  |  | 11 | 17 | 8.1 | 7.05 | FALSE | FALSE | TRUE |  | 97 | 85 | 85 | TRUE | N/A | N/A | N/A | Works with the Ion communicating wall control. When paired with a compatible communicating furnace with the Ion wall control, the complete system provides exceptional efficiency and complete comfort. | Wi-Fi® capability with compatible Ion communicating wall control. |  | R410A | USA, Canada | 5612 | 0.84 | 1.96 | 24400 | 2.22 | 3.22 | 28060 | 2.22 | 3.7 | 7182 | 0.41 | 5.13 | 29260 | 1.8 | 4.76 | 5088 | 0.48 | 3.11 | 21200 | 1.78 | 3.49 | 21200 | 1.78 | 3.49 | 6386 | 0.89 | 2.1 | 20600 | 2.4 | 2.52 | 20600 | 2.4 | 2.52 | 6370 | 0.96 | 1.94 | 18200 | 2.4 | 2.22 | 18200 | 2.4 | 2.22 | 7 | 2968 | 0.64 | 1.36 | 8480 | 1.51 | 1.65
05/11/23 | Live | Carrier | AIRQUEST | DELUXE 19 VS HP | Singlezone Ducted, Centrally Ducted | 210473219 |  | HRCU-A-CB | HVH825GKA3* |  | EA*4X43L21A*+WALLCON | *97CMN1002122A* |  |  |  | 11 | 16.5 | 8.1 | 7.05 | FALSE | FALSE | TRUE |  | 97 | 85 | 85 | TRUE | N/A | N/A | N/A | Works with the Ion communicating wall control. When paired with a compatible communicating furnace with the Ion wall control, the complete system provides exceptional efficiency and complete comfort. | Wi-Fi® capability with compatible Ion communicating wall control. |  | R410A | USA, Canada | 5612 | 0.84 | 1.96 | 24400 | 2.22 | 3.22 | 28060 | 2.22 | 3.7 | 7182 | 0.42 | 5.01 | 29260 | 1.81 | 4.74 | 5088 | 0.48 | 3.11 | 21200 | 1.78 | 3.49 | 21200 | 1.78 | 3.49 | 6386 | 0.89 | 2.1 | 20600 | 2.4 | 2.52 | 20600 | 2.4 | 2.52 | 6370 | 0.96 | 1.94 | 18200 | 2.4 | 2.22 | 18200 | 2.4 | 2.22 | 7 | 2968 | 0.64 | 1.36 | 8480 | 1.51 | 1.65
05/11/23 | Live | Carrier | AIRQUEST | DELUXE 19 VS HP | Singlezone Ducted, Centrally Ducted | 210473230 |  | HRCU-A-CB | HVH825GKA3* |  | EA*4X43L21A*+WALLCON | *96CTN1002122A* |  |  |  | 11 | 16.5 | 8.1 | 7.05 | FALSE | FALSE | TRUE |  | 97 | 85 | 85 | TRUE | N/A | N/A | N/A | Works with the Ion communicating wall control. When paired with a compatible communicating furnace with the Ion wall control, the complete system provides exceptional efficiency and complete comfort. | Wi-Fi® capability with compatible Ion communicating wall control. |  | R410A | USA, Canada | 5612 | 0.84 | 1.96 | 24400 | 2.22 | 3.22 | 28060 | 2.22 | 3.7 | 7182 | 0.42 | 5.01 | 29260 | 1.81 | 4.74 | 5088 | 0.48 | 3.11 | 21200 | 1.78 | 3.49 | 21200 | 1.78 | 3.49 | 6386 | 0.89 | 2.1 | 20600 | 2.4 | 2.52 | 20600 | 2.4 | 2.52 | 6370 | 0.96 | 1.94 | 18200 | 2.4 | 2.22 | 18200 | 2.4 | 2.22 | 7 | 2968 | 0.64 | 1.36 | 8480 | 1.51 | 1.65
05/11/23 | Live | Carrier | AIRQUEST | DELUXE 19 VS HP | Singlezone Ducted, Centrally Ducted | 210473241 |  | HRCU-A-CB | HVH825GKA3* |  | EA*4X43L21A*+WALLCON | *80CTL0901716A* |  |  |  | 11 | 17.5 | 8.1 | 7.1 | TRUE | FALSE | TRUE |  | 97 | 86 | 86 | TRUE | N/A | N/A | N/A | Works with the Ion communicating wall control. When paired with a compatible communicating furnace with the Ion wall control, the complete system provides exceptional efficiency and complete comfort. | Wi-Fi® capability with compatible Ion communicating wall control. |  | R410A | USA, Canada | 5658 | 0.85 | 1.95 | 24600 | 2.24 | 3.22 | 28290 | 2.24 | 3.7 | 7182 | 0.41 | 5.13 | 29260 | 1.78 | 4.82 | 5040 | 0.47 | 3.14 | 21000 | 1.75 | 3.52 | 21000 | 1.75 | 3.52 | 6324 | 0.87 | 2.13 | 20400 | 2.35 | 2.54 | 20400 | 2.35 | 2.54 | 6335 | 0.95 | 1.95 | 18100 | 2.37 | 2.24 | 18100 | 2.37 | 2.24 | 7 | 2940 | 0.63 | 1.37 | 8400 | 1.49 | 1.65
05/11/23 | Live | Carrier | AIRQUEST | DELUXE 19 VS HP | Singlezone Ducted, Centrally Ducted | 206773137 |  | HRCU-A-CB | HVH837GKA2* |  | EA*4X48L21A*+WALLCON | *80CSU0401712A* |  |  |  | 11 | 17.5 | 8.1 | 7.25 | FALSE | FALSE | TRUE |  | 96 | 85 | 85 | TRUE | N/A | N/A | N/A | Works with the Ion communicating wall control. When paired with a compatible communicating furnace with the Ion wall control, the complete system provides exceptional efficiency and complete comfort. | Wi-Fi® capability with compatible Ion communicating wall control. |  | R410A | USA, Canada | 7452 | 1.12 | 1.95 | 32400 | 2.95 | 3.22 | 37260 | 2.95 | 3.7 | 9342 | 0.54 | 5.07 | 38060 | 2.35 | 4.75 | 7824 | 0.78 | 2.94 | 32600 | 2.9 | 3.29 | 32600 | 2.9 | 3.29 | 9734 | 1.36 | 2.1 | 31400 | 3.68 | 2.5 | 31400 | 3.68 | 2.5 | 9730 | 1.48 | 1.93 | 27800 | 3.7 | 2.2 | 27800 | 3.7 | 2.2 | 7 | 4564 | 1.04 | 1.29 | 13040 | 2.46 | 1.55
05/11/23 | Live | Carrier | AIRQUEST | DELUXE 19 VS HP | Singlezone Ducted, Centrally Ducted | 206773146 |  | HRCU-A-CB | HVH837GKA2* |  | EA*4X48L21A*+WALLCON | *80CSU0601716A* |  |  |  | 11 | 17.5 | 8.1 | 7.2 | FALSE | FALSE | TRUE |  | 96 | 85 | 85 | TRUE | N/A | N/A | N/A | Works with the Ion communicating wall control. When paired with a compatible communicating furnace with the Ion wall control, the complete system provides exceptional efficiency and complete comfort. | Wi-Fi® capability with compatible Ion communicating wall control. |  | R410A | USA, Canada | 7406 | 1.11 | 1.96 | 32200 | 2.93 | 3.22 | 37030 | 2.93 | 3.7 | 9342 | 0.54 | 5.07 | 38060 | 2.36 | 4.73 | 7824 | 0.79 | 2.9 | 32600 | 2.91 | 3.28 | 32600 | 2.91 | 3.28 | 9796 | 1.37 | 2.1 | 31600 | 3.7 | 2.5 | 31600 | 3.7 | 2.5 | 9730 | 1.49 | 1.91 | 27800 | 3.74 | 2.18 | 27800 | 3.74 | 2.18 | 7 | 4564 | 1.05 | 1.27 | 13040 | 2.48 | 1.54
05/11/23 | Live | Carrier | AIRQUEST | DELUXE 19 VS HP | Singlezone Ducted, Centrally Ducted | 206773164 |  | HRCU-A-CB | HVH837GKA2* |  | EA*4X48L21A*+WALLCON | *80CSU1002120A* |  |  |  | 11 | 17.5 | 8.1 | 7.2 | FALSE | FALSE | TRUE |  | 96 | 85 | 85 | TRUE | N/A | N/A | N/A | Works with the Ion communicating wall control. When paired with a compatible communicating furnace with the Ion wall control, the complete system provides exceptional efficiency and complete comfort. | Wi-Fi® capability with compatible Ion communicating wall control. |  | R410A | USA, Canada | 7406 | 1.11 | 1.96 | 32200 | 2.93 | 3.22 | 37030 | 2.93 | 3.7 | 9342 | 0.55 | 4.98 | 38060 | 2.37 | 4.71 | 7824 | 0.78 | 2.94 | 32600 | 2.9 | 3.29 | 32600 | 2.9 | 3.29 | 9796 | 1.37 | 2.1 | 31600 | 3.7 | 2.5 | 31600 | 3.7 | 2.5 | 9730 | 1.48 | 1.93 | 27800 | 3.7 | 2.2 | 27800 | 3.7 | 2.2 | 7 | 4564 | 1.04 | 1.29 | 13040 | 2.46 | 1.55
05/11/23 | Live | Carrier | AIRQUEST | DELUXE 19 VS HP | Singlezone Ducted, Centrally Ducted | 206773182 |  | HRCU-A-CB | HVH837GKA2* |  | EA*4X48L24A*+WALLCON | *80CSU1002120A* |  |  |  | 11 | 17.5 | 8.1 | 7.25 | FALSE | FALSE | TRUE |  | 96 | 85 | 85 | TRUE | N/A | N/A | N/A | Works with the Ion communicating wall control. When paired with a compatible communicating furnace with the Ion wall control, the complete system provides exceptional efficiency and complete comfort. | Wi-Fi® capability with compatible Ion communicating wall control. |  | R410A | USA, Canada | 7406 | 1.11 | 1.96 | 32200 | 2.93 | 3.22 | 37030 | 2.93 | 3.7 | 9342 | 0.54 | 5.07 | 38060 | 2.36 | 4.73 | 7824 | 0.78 | 2.94 | 32600 | 2.9 | 3.29 | 32600 | 2.9 | 3.29 | 9734 | 1.35 | 2.11 | 31400 | 3.65 | 2.52 | 31400 | 3.65 | 2.52 | 9730 | 1.48 | 1.93 | 27800 | 3.7 | 2.2 | 27800 | 3.7 | 2.2 | 7 | 4564 | 1.04 | 1.29 | 13040 | 2.46 | 1.55
05/11/23 | Live | Carrier | AIRQUEST | DELUXE 19 VS HP | Singlezone Ducted, Centrally Ducted | 206773421 |  | HRCU-A-CB | HVH837GKA2* |  | EA*4X37L21A*+WALLCON | *95CSU0802120A* |  |  |  | 11.5 | 17.5 | 8.1 | 7.3 | FALSE | FALSE | TRUE |  | 96 | 84 | 84 | TRUE | N/A | N/A | N/A | Works with the Ion communicating wall control. When paired with a compatible communicating furnace with the Ion wall control, the complete system provides exceptional efficiency and complete comfort. | Wi-Fi® capability with compatible Ion communicating wall control. |  | R410A | USA, Canada | 7590 | 1.09 | 2.04 | 33000 | 2.87 | 3.37 | 37950 | 2.87 | 3.88 | 9558 | 0.54 | 5.19 | 38940 | 2.37 | 4.82 | 7872 | 0.76 | 3.04 | 32800 | 2.83 | 3.4 | 32800 | 2.83 | 3.4 | 9858 | 1.36 | 2.12 | 31800 | 3.67 | 2.54 | 31800 | 3.67 | 2.54 | 9730 | 1.47 | 1.94 | 27800 | 3.67 | 2.22 | 27800 | 3.67 | 2.22 | 7 | 4592 | 1.02 | 1.32 | 13120 | 2.4 | 1.6
05/11/23 | Live | Carrier | AIRQUEST | DELUXE 19 VS HP | Singlezone Ducted, Centrally Ducted | 206773430 |  | HRCU-A-CB | HVH837GKA2* |  | EA*4X37L21A*+WALLCON | *95CSU1002122A* |  |  |  | 11.5 | 17.5 | 8.1 | 7.3 | FALSE | FALSE | TRUE |  | 96 | 84 | 84 | TRUE | N/A | N/A | N/A | Works with the Ion communicating wall control. When paired with a compatible communicating furnace with the Ion wall control, the complete system provides exceptional efficiency and complete comfort. | Wi-Fi® capability with compatible Ion communicating wall control. |  | R410A | USA, Canada | 7590 | 1.09 | 2.04 | 33000 | 2.87 | 3.37 | 37950 | 2.87 | 3.88 | 9558 | 0.54 | 5.19 | 38940 | 2.37 | 4.82 | 7872 | 0.76 | 3.04 | 32800 | 2.83 | 3.4 | 32800 | 2.83 | 3.4 | 9858 | 1.36 | 2.12 | 31800 | 3.67 | 2.54 | 31800 | 3.67 | 2.54 | 9730 | 1.47 | 1.94 | 27800 | 3.67 | 2.22 | 27800 | 3.67 | 2.22 | 7 | 4592 | 1.02 | 1.32 | 13120 | 2.4 | 1.6
05/11/23 | Live | Carrier | AIRQUEST | DELUXE 19 VS HP | Singlezone Ducted, Centrally Ducted | 206773475 |  | HRCU-A-CB | HVH837GKA2* |  | EA*4X43L21A*+WALLCON | *95CSU0802120A* |  |  |  | 11.5 | 17.5 | 8.1 | 7.3 | FALSE | FALSE | TRUE |  | 96 | 84 | 84 | TRUE | N/A | N/A | N/A | Works with the Ion communicating wall control. When paired with a compatible communicating furnace with the Ion wall control, the complete system provides exceptional efficiency and complete comfort. | Wi-Fi® capability with compatible Ion communicating wall control. |  | R410A | USA, Canada | 7590 | 1.09 | 2.04 | 33000 | 2.87 | 3.37 | 37950 | 2.87 | 3.88 | 9558 | 0.54 | 5.19 | 38940 | 2.37 | 4.82 | 7872 | 0.76 | 3.04 | 32800 | 2.83 | 3.4 | 32800 | 2.83 | 3.4 | 9858 | 1.36 | 2.12 | 31800 | 3.67 | 2.54 | 31800 | 3.67 | 2.54 | 9730 | 1.47 | 1.94 | 27800 | 3.67 | 2.22 | 27800 | 3.67 | 2.22 | 7 | 4592 | 1.02 | 1.32 | 13120 | 2.4 | 1.6
05/11/23 | Live | Carrier | AIRQUEST | DELUXE 19 VS HP | Singlezone Ducted, Centrally Ducted | 206773484 |  | HRCU-A-CB | HVH837GKA2* |  | EA*4X43L21A*+WALLCON | *95CSU1002122A* |  |  |  | 11.5 | 17.5 | 8.1 | 7.3 | FALSE | FALSE | TRUE |  | 96 | 84 | 84 | TRUE | N/A | N/A | N/A | Works with the Ion communicating wall control. When paired with a compatible communicating furnace with the Ion wall control, the complete system provides exceptional efficiency and complete comfort. | Wi-Fi® capability with compatible Ion communicating wall control. |  | R410A | USA, Canada | 7590 | 1.09 | 2.04 | 33000 | 2.87 | 3.37 | 37950 | 2.87 | 3.88 | 9558 | 0.54 | 5.19 | 38940 | 2.36 | 4.84 | 7872 | 0.76 | 3.04 | 32800 | 2.83 | 3.4 | 32800 | 2.83 | 3.4 | 9796 | 1.34 | 2.14 | 31600 | 3.62 | 2.56 | 31600 | 3.62 | 2.56 | 9730 | 1.47 | 1.94 | 27800 | 3.67 | 2.22 | 27800 | 3.67 | 2.22 | 7 | 4592 | 1.02 | 1.32 | 13120 | 2.4 | 1.6
05/11/23 | Live | Carrier | AIRQUEST | DELUXE 19 VS HP | Singlezone Ducted, Centrally Ducted | 206773502 |  | HRCU-A-CB | HVH837GKA2* |  | EA*4X48L21A*+WALLCON | *95CSU0802120A* |  |  |  | 11.5 | 17.5 | 8.1 | 7.25 | FALSE | FALSE | TRUE |  | 96 | 85 | 85 | TRUE | N/A | N/A | N/A | Works with the Ion communicating wall control. When paired with a compatible communicating furnace with the Ion wall control, the complete system provides exceptional efficiency and complete comfort. | Wi-Fi® capability with compatible Ion communicating wall control. |  | R410A | USA, Canada | 7452 | 1.07 | 2.04 | 32400 | 2.82 | 3.37 | 37260 | 2.82 | 3.87 | 9396 | 0.54 | 5.1 | 38280 | 2.35 | 4.77 | 7776 | 0.77 | 2.96 | 32400 | 2.86 | 3.32 | 32400 | 2.86 | 3.32 | 9734 | 1.35 | 2.11 | 31400 | 3.65 | 2.52 | 31400 | 3.65 | 2.52 | 9660 | 1.47 | 1.93 | 27600 | 3.68 | 2.2 | 27600 | 3.68 | 2.2 | 7 | 4536 | 1.03 | 1.29 | 12960 | 2.43 | 1.56
05/11/23 | Live | Carrier | AIRQUEST | DELUXE 19 VS HP | Singlezone Ducted, Centrally Ducted | 206773511 |  | HRCU-A-CB | HVH837GKA2* |  | EA*4X48L21A*+WALLCON | *95CSU1002122A* |  |  |  | 11.5 | 17.5 | 8.1 | 7.25 | FALSE | FALSE | TRUE |  | 96 | 85 | 85 | TRUE | N/A | N/A | N/A | Works with the Ion communicating wall control. When paired with a compatible communicating furnace with the Ion wall control, the complete system provides exceptional efficiency and complete comfort. | Wi-Fi® capability with compatible Ion communicating wall control. |  | R410A | USA, Canada | 7452 | 1.07 | 2.04 | 32400 | 2.82 | 3.37 | 37260 | 2.82 | 3.87 | 9396 | 0.54 | 5.1 | 38280 | 2.34 | 4.79 | 7776 | 0.77 | 2.96 | 32400 | 2.86 | 3.32 | 32400 | 2.86 | 3.32 | 9734 | 1.35 | 2.11 | 31400 | 3.65 | 2.52 | 31400 | 3.65 | 2.52 | 9660 | 1.46 | 1.94 | 27600 | 3.64 | 2.22 | 27600 | 3.64 | 2.22 | 7 | 4536 | 1.03 | 1.29 | 12960 | 2.43 | 1.56
05/11/23 | Live | Carrier | AIRQUEST | DELUXE 19 VS HP | Singlezone Ducted, Centrally Ducted | 206773520 |  | HRCU-A-CB | HVH837GKA2* |  | EA*4X48L24A*+WALLCON | *95CSU0802120A* |  |  |  | 11.5 | 17.5 | 8.1 | 7.25 | FALSE | FALSE | TRUE |  | 96 | 85 | 85 | TRUE | N/A | N/A | N/A | Works with the Ion communicating wall control. When paired with a compatible communicating furnace with the Ion wall control, the complete system provides exceptional efficiency and complete comfort. | Wi-Fi® capability with compatible Ion communicating wall control. |  | R410A | USA, Canada | 7452 | 1.07 | 2.04 | 32400 | 2.82 | 3.37 | 37260 | 2.82 | 3.87 | 9396 | 0.54 | 5.1 | 38280 | 2.34 | 4.79 | 7776 | 0.77 | 2.96 | 32400 | 2.86 | 3.32 | 32400 | 2.86 | 3.32 | 9734 | 1.35 | 2.11 | 31400 | 3.65 | 2.52 | 31400 | 3.65 | 2.52 | 9660 | 1.46 | 1.94 | 27600 | 3.64 | 2.22 | 27600 | 3.64 | 2.22 | 7 | 4536 | 1.03 | 1.29 | 12960 | 2.43 | 1.56
05/11/23 | Live | Carrier | AIRQUEST | DELUXE 19 VS HP | Singlezone Ducted, Centrally Ducted | 206773529 |  | HRCU-A-CB | HVH837GKA2* |  | EA*4X48L24A*+WALLCON | *95CSU1002122A* |  |  |  | 11.5 | 17.5 | 8.1 | 7.25 | FALSE | FALSE | TRUE |  | 96 | 85 | 85 | TRUE | N/A | N/A | N/A | Works with the Ion communicating wall control. When paired with a compatible communicating furnace with the Ion wall control, the complete system provides exceptional efficiency and complete comfort. | Wi-Fi® capability with compatible Ion communicating wall control. |  | R410A | USA, Canada | 7452 | 1.07 | 2.04 | 32400 | 2.82 | 3.37 | 37260 | 2.82 | 3.87 | 9396 | 0.54 | 5.1 | 38280 | 2.33 | 4.81 | 7776 | 0.77 | 2.96 | 32400 | 2.86 | 3.32 | 32400 | 2.86 | 3.32 | 9734 | 1.34 | 2.13 | 31400 | 3.62 | 2.54 | 31400 | 3.62 | 2.54 | 9660 | 1.46 | 1.94 | 27600 | 3.64 | 2.22 | 27600 | 3.64 | 2.22 | 7 | 4536 | 1.03 | 1.29 | 12960 | 2.43 | 1.56
05/11/23 | Live | Carrier | AIRQUEST | DELUXE 19 VS HP | Singlezone Ducted, Centrally Ducted | 210470235 |  | HRCU-A-CB | HVH837GKA2* |  | EA*4X60L24A*+WALLCON | *95CSU0802120A* |  |  |  | 11.5 | 17.5 | 8.1 | 7.2 | FALSE | FALSE | TRUE |  | 97 | 86 | 86 | TRUE | N/A | N/A | N/A | Works with the Ion communicating wall control. When paired with a compatible communicating furnace with the Ion wall control, the complete system provides exceptional efficiency and complete comfort. | Wi-Fi® capability with compatible Ion communicating wall control. |  | R410A | USA, Canada | 7544 | 1.08 | 2.05 | 32800 | 2.85 | 3.37 | 37720 | 2.85 | 3.88 | 9504 | 0.53 | 5.26 | 38720 | 2.32 | 4.89 | 7632 | 0.76 | 2.94 | 31800 | 2.81 | 3.32 | 31800 | 2.81 | 3.32 | 9610 | 1.33 | 2.12 | 31000 | 3.61 | 2.52 | 31000 | 3.61 | 2.52 | 9590 | 1.45 | 1.94 | 27400 | 3.62 | 2.22 | 27400 | 3.62 | 2.22 | 7 | 4452 | 1.01 | 1.29 | 12720 | 2.39 | 1.56
05/11/23 | Live | Carrier | AIRQUEST | DELUXE 19 VS HP | Singlezone Ducted, Centrally Ducted | 210470246 |  | HRCU-A-CB | HVH837GKA2* |  | EA*4X60L24A*+WALLCON | *95CSU1002122A* |  |  |  | 11.5 | 18 | 8.1 | 7.2 | FALSE | FALSE | TRUE |  | 97 | 86 | 86 | TRUE | N/A | N/A | N/A | Works with the Ion communicating wall control. When paired with a compatible communicating furnace with the Ion wall control, the complete system provides exceptional efficiency and complete comfort. | Wi-Fi® capability with compatible Ion communicating wall control. |  | R410A | USA, Canada | 7544 | 1.08 | 2.05 | 32800 | 2.85 | 3.37 | 37720 | 2.85 | 3.88 | 9504 | 0.53 | 5.26 | 38720 | 2.32 | 4.89 | 7632 | 0.76 | 2.94 | 31800 | 2.81 | 3.32 | 31800 | 2.81 | 3.32 | 9610 | 1.33 | 2.12 | 31000 | 3.61 | 2.52 | 31000 | 3.61 | 2.52 | 9590 | 1.45 | 1.94 | 27400 | 3.62 | 2.22 | 27400 | 3.62 | 2.22 | 7 | 4452 | 1.01 | 1.29 | 12720 | 2.39 | 1.56
05/11/23 | Live | Carrier | AIRQUEST | DELUXE 19 VS HP | Singlezone Ducted, Centrally Ducted | 210470257 |  | HRCU-A-CB | HVH837GKA2* |  | EA*4X60L24A*+WALLCON | *80CSU1002120A* |  |  |  | 11.5 | 17.5 | 8.1 | 7.2 | FALSE | FALSE | TRUE |  | 97 | 86 | 86 | TRUE | N/A | N/A | N/A | Works with the Ion communicating wall control. When paired with a compatible communicating furnace with the Ion wall control, the complete system provides exceptional efficiency and complete comfort. | Wi-Fi® capability with compatible Ion communicating wall control. |  | R410A | USA, Canada | 7544 | 1.08 | 2.05 | 32800 | 2.85 | 3.37 | 37720 | 2.85 | 3.88 | 9504 | 0.54 | 5.16 | 38720 | 2.36 | 4.81 | 7680 | 0.77 | 2.92 | 32000 | 2.84 | 3.3 | 32000 | 2.84 | 3.3 | 9672 | 1.35 | 2.1 | 31200 | 3.66 | 2.5 | 31200 | 3.66 | 2.5 | 9660 | 1.47 | 1.93 | 27600 | 3.68 | 2.2 | 27600 | 3.68 | 2.2 | 7 | 4480 | 1.02 | 1.29 | 12800 | 2.42 | 1.55
05/11/23 | Live | Carrier | AIRQUEST | DELUXE 19 VS HP | Singlezone Ducted, Centrally Ducted | 210470268 |  | HRCU-A-CB | HVH837GKA2* |  | EA*4X60L24A*+WALLCON | *80CTL0902120A* |  |  |  | 11.5 | 17.5 | 8.1 | 7.2 | TRUE | FALSE | TRUE |  | 97 | 86 | 86 | TRUE | N/A | N/A | N/A | Works with the Ion communicating wall control. When paired with a compatible communicating furnace with the Ion wall control, the complete system provides exceptional efficiency and complete comfort. | Wi-Fi® capability with compatible Ion communicating wall control. |  | R410A | USA, Canada | 7544 | 1.08 | 2.05 | 32800 | 2.85 | 3.37 | 37720 | 2.85 | 3.88 | 9504 | 0.54 | 5.16 | 38720 | 2.34 | 4.85 | 7632 | 0.76 | 2.94 | 31800 | 2.82 | 3.3 | 31800 | 2.82 | 3.3 | 9610 | 1.34 | 2.1 | 31000 | 3.63 | 2.5 | 31000 | 3.63 | 2.5 | 9590 | 1.46 | 1.93 | 27400 | 3.65 | 2.2 | 27400 | 3.65 | 2.2 | 7 | 4452 | 1.02 | 1.28 | 12720 | 2.4 | 1.55
05/11/23 | Live | Carrier | AIRQUEST | DELUXE 19 VS HP | Singlezone Ducted, Centrally Ducted | 210470279 |  | HRCU-A-CB | HVH837GKA2* |  | EA*4X60L24A*+WALLCON | *80CTL1352422A* |  |  |  | 11.5 | 18 | 8.1 | 7.2 | TRUE | FALSE | TRUE |  | 97 | 86 | 86 | TRUE | N/A | N/A | N/A | Works with the Ion communicating wall control. When paired with a compatible communicating furnace with the Ion wall control, the complete system provides exceptional efficiency and complete comfort. | Wi-Fi® capability with compatible Ion communicating wall control. |  | R410A | USA, Canada | 7544 | 1.08 | 2.05 | 32800 | 2.85 | 3.37 | 37720 | 2.85 | 3.88 | 9504 | 0.53 | 5.26 | 38720 | 2.32 | 4.89 | 7632 | 0.76 | 2.94 | 31800 | 2.81 | 3.32 | 31800 | 2.81 | 3.32 | 9610 | 1.33 | 2.12 | 31000 | 3.61 | 2.52 | 31000 | 3.61 | 2.52 | 9590 | 1.45 | 1.94 | 27400 | 3.62 | 2.22 | 27400 | 3.62 | 2.22 | 7 | 4452 | 1.01 | 1.29 | 12720 | 2.39 | 1.56
05/11/23 | Live | Carrier | AIRQUEST | DELUXE 19 VS HP | Singlezone Ducted, Centrally Ducted | 210470290 |  | HRCU-A-CB | HVH837GKA2* |  | EA*4X60L24A*+WALLCON | *96CTN1202422A* |  |  |  | 11.5 | 18 | 8.1 | 7.2 | TRUE | FALSE | TRUE |  | 97 | 86 | 86 | TRUE | N/A | N/A | N/A | Works with the Ion communicating wall control. When paired with a compatible communicating furnace with the Ion wall control, the complete system provides exceptional efficiency and complete comfort. | Wi-Fi® capability with compatible Ion communicating wall control. |  | R410A | USA, Canada | 7544 | 1.08 | 2.05 | 32800 | 2.85 | 3.37 | 37720 | 2.85 | 3.88 | 9504 | 0.53 | 5.26 | 38720 | 2.32 | 4.89 | 7632 | 0.76 | 2.94 | 31800 | 2.81 | 3.32 | 31800 | 2.81 | 3.32 | 9610 | 1.33 | 2.12 | 31000 | 3.61 | 2.52 | 31000 | 3.61 | 2.52 | 9590 | 1.45 | 1.94 | 27400 | 3.62 | 2.22 | 27400 | 3.62 | 2.22 | 7 | 4452 | 1.01 | 1.29 | 12720 | 2.39 | 1.56
05/11/23 | Live | Carrier | AIRQUEST | DELUXE 19 VS HP | Singlezone Ducted, Centrally Ducted | 210470312 |  | HRCU-A-CB | HVH837GKA2* |  | EA*4X60L24A*+WALLCON | *97CMN1002122A* |  |  |  | 11.5 | 17.5 | 8.1 | 7.2 | TRUE | FALSE | TRUE |  | 97 | 86 | 86 | TRUE | N/A | N/A | N/A | Works with the Ion communicating wall control. When paired with a compatible communicating furnace with the Ion wall control, the complete system provides exceptional efficiency and complete comfort. | Wi-Fi® capability with compatible Ion communicating wall control. |  | R410A | USA, Canada | 7544 | 1.08 | 2.05 | 32800 | 2.85 | 3.37 | 37720 | 2.85 | 3.88 | 9504 | 0.53 | 5.26 | 38720 | 2.32 | 4.89 | 7632 | 0.76 | 2.94 | 31800 | 2.81 | 3.32 | 31800 | 2.81 | 3.32 | 9610 | 1.33 | 2.12 | 31000 | 3.61 | 2.52 | 31000 | 3.61 | 2.52 | 9590 | 1.45 | 1.94 | 27400 | 3.62 | 2.22 | 27400 | 3.62 | 2.22 | 7 | 4452 | 1.01 | 1.29 | 12720 | 2.39 | 1.56
05/11/23 | Live | Carrier | AIRQUEST | DELUXE 19 VS HP | Singlezone Ducted, Centrally Ducted | 210470323 |  | HRCU-A-CB | HVH837GKA2* |  | EA*4X60L24A*+WALLCON | *97CMN1202422A* |  |  |  | 11.5 | 17.5 | 8.1 | 7.15 | TRUE | FALSE | TRUE |  | 97 | 86 | 86 | TRUE | N/A | N/A | N/A | Works with the Ion communicating wall control. When paired with a compatible communicating furnace with the Ion wall control, the complete system provides exceptional efficiency and complete comfort. | Wi-Fi® capability with compatible Ion communicating wall control. |  | R410A | USA, Canada | 7544 | 1.08 | 2.05 | 32800 | 2.85 | 3.37 | 37720 | 2.85 | 3.88 | 9504 | 0.54 | 5.16 | 38720 | 2.35 | 4.83 | 7680 | 0.77 | 2.92 | 32000 | 2.84 | 3.3 | 32000 | 2.84 | 3.3 | 9672 | 1.35 | 2.1 | 31200 | 3.66 | 2.5 | 31200 | 3.66 | 2.5 | 9660 | 1.47 | 1.93 | 27600 | 3.68 | 2.2 | 27600 | 3.68 | 2.2 | 7 | 4480 | 1.02 | 1.29 | 12800 | 2.42 | 1.55
05/11/23 | Live | Carrier | AIRQUEST | DELUXE 19 VS HP | Singlezone Ducted, Centrally Ducted | 210470345 |  | HRCU-A-CB | HVH837GKA2* |  | EA*4X60L24A*+WALLCON | *96CTN1002122A* |  |  |  | 11.5 | 17.5 | 8.1 | 7.2 | TRUE | FALSE | TRUE |  | 97 | 86 | 86 | TRUE | N/A | N/A | N/A | Works with the Ion communicating wall control. When paired with a compatible communicating furnace with the Ion wall control, the complete system provides exceptional efficiency and complete comfort. | Wi-Fi® capability with compatible Ion communicating wall control. |  | R410A | USA, Canada | 7544 | 1.08 | 2.05 | 32800 | 2.85 | 3.37 | 37720 | 2.85 | 3.88 | 9504 | 0.53 | 5.26 | 38720 | 2.32 | 4.89 | 7632 | 0.76 | 2.94 | 31800 | 2.81 | 3.32 | 31800 | 2.81 | 3.32 | 9610 | 1.33 | 2.12 | 31000 | 3.61 | 2.52 | 31000 | 3.61 | 2.52 | 9590 | 1.45 | 1.94 | 27400 | 3.62 | 2.22 | 27400 | 3.62 | 2.22 | 7 | 4452 | 1.01 | 1.29 | 12720 | 2.39 | 1.56
05/11/23 | Live | Carrier | AIRQUEST | DELUXE 19 VS HP | Singlezone Ducted, Centrally Ducted | 210470378 |  | HRCU-A-CB | HVH837GKA2* |  | EA*4X61L21A*+WALLCON | *95CSU0802120A* |  |  |  | 11.5 | 18 | 8.1 | 7.25 | FALSE | FALSE | TRUE |  | 97 | 86 | 86 | TRUE | N/A | N/A | N/A | Works with the Ion communicating wall control. When paired with a compatible communicating furnace with the Ion wall control, the complete system provides exceptional efficiency and complete comfort. | Wi-Fi® capability with compatible Ion communicating wall control. |  | R410A | USA, Canada | 7636 | 1.1 | 2.03 | 33200 | 2.89 | 3.37 | 38180 | 2.89 | 3.87 | 9612 | 0.54 | 5.22 | 39160 | 2.33 | 4.93 | 7680 | 0.75 | 3 | 32000 | 2.79 | 3.36 | 32000 | 2.79 | 3.36 | 9672 | 1.33 | 2.13 | 31200 | 3.6 | 2.54 | 31200 | 3.6 | 2.54 | 9660 | 1.46 | 1.94 | 27600 | 3.64 | 2.22 | 27600 | 3.64 | 2.22 | 7 | 4480 | 1 | 1.31 | 12800 | 2.37 | 1.58
05/11/23 | Live | Carrier | AIRQUEST | DELUXE 19 VS HP | Singlezone Ducted, Centrally Ducted | 210470389 |  | HRCU-A-CB | HVH837GKA2* |  | EA*4X61L21A*+WALLCON | *95CSU1002122A* |  |  |  | 11.5 | 18 | 8.1 | 7.25 | FALSE | FALSE | TRUE |  | 97 | 86 | 86 | TRUE | N/A | N/A | N/A | Works with the Ion communicating wall control. When paired with a compatible communicating furnace with the Ion wall control, the complete system provides exceptional efficiency and complete comfort. | Wi-Fi® capability with compatible Ion communicating wall control. |  | R410A | USA, Canada | 7636 | 1.1 | 2.03 | 33200 | 2.89 | 3.37 | 38180 | 2.89 | 3.87 | 9612 | 0.54 | 5.22 | 39160 | 2.33 | 4.93 | 7680 | 0.75 | 3 | 32000 | 2.79 | 3.36 | 32000 | 2.79 | 3.36 | 9672 | 1.33 | 2.13 | 31200 | 3.6 | 2.54 | 31200 | 3.6 | 2.54 | 9660 | 1.46 | 1.94 | 27600 | 3.64 | 2.22 | 27600 | 3.64 | 2.22 | 7 | 4480 | 1 | 1.31 | 12800 | 2.37 | 1.58
05/11/23 | Live | Carrier | AIRQUEST | DELUXE 19 VS HP | Singlezone Ducted, Centrally Ducted | 210470400 |  | HRCU-A-CB | HVH837GKA2* |  | EA*4X61L21A*+WALLCON | *80CSU0401712A* |  |  |  | 11.5 | 18 | 8.1 | 7.2 | FALSE | FALSE | TRUE |  | 98 | 86 | 86 | TRUE | N/A | N/A | N/A | Works with the Ion communicating wall control. When paired with a compatible communicating furnace with the Ion wall control, the complete system provides exceptional efficiency and complete comfort. | Wi-Fi® capability with compatible Ion communicating wall control. |  | R410A | USA, Canada | 7636 | 1.1 | 2.03 | 33200 | 2.89 | 3.37 | 38180 | 2.89 | 3.87 | 9612 | 0.54 | 5.22 | 39160 | 2.34 | 4.9 | 7680 | 0.76 | 2.96 | 32000 | 2.81 | 3.34 | 32000 | 2.81 | 3.34 | 9734 | 1.35 | 2.11 | 31400 | 3.65 | 2.52 | 31400 | 3.65 | 2.52 | 9660 | 1.46 | 1.94 | 27600 | 3.64 | 2.22 | 27600 | 3.64 | 2.22 | 7 | 4480 | 1.01 | 1.3 | 12800 | 2.39 | 1.57
05/11/23 | Live | Carrier | AIRQUEST | DELUXE 19 VS HP | Singlezone Ducted, Centrally Ducted | 210470411 |  | HRCU-A-CB | HVH837GKA2* |  | EA*4X61L21A*+WALLCON | *80CSU0601716A* |  |  |  | 11.5 | 18 | 8.1 | 7.2 | FALSE | FALSE | TRUE |  | 97 | 86 | 86 | TRUE | N/A | N/A | N/A | Works with the Ion communicating wall control. When paired with a compatible communicating furnace with the Ion wall control, the complete system provides exceptional efficiency and complete comfort. | Wi-Fi® capability with compatible Ion communicating wall control. |  | R410A | USA, Canada | 7636 | 1.1 | 2.03 | 33200 | 2.89 | 3.37 | 38180 | 2.89 | 3.87 | 9612 | 0.54 | 5.22 | 39160 | 2.37 | 4.84 | 7728 | 0.77 | 2.94 | 32200 | 2.84 | 3.32 | 32200 | 2.84 | 3.32 | 9734 | 1.36 | 2.1 | 31400 | 3.68 | 2.5 | 31400 | 3.68 | 2.5 | 9730 | 1.48 | 1.93 | 27800 | 3.7 | 2.2 | 27800 | 3.7 | 2.2 | 7 | 4508 | 1.02 | 1.3 | 12880 | 2.42 | 1.56
05/11/23 | Live | Carrier | AIRQUEST | DELUXE 19 VS HP | Singlezone Ducted, Centrally Ducted | 210470422 |  | HRCU-A-CB | HVH837GKA2* |  | EA*4X61L21A*+WALLCON | *80CSU1002120A* |  |  |  | 11.5 | 17.5 | 8.1 | 7.2 | FALSE | FALSE | TRUE |  | 97 | 85 | 85 | TRUE | N/A | N/A | N/A | Works with the Ion communicating wall control. When paired with a compatible communicating furnace with the Ion wall control, the complete system provides exceptional efficiency and complete comfort. | Wi-Fi® capability with compatible Ion communicating wall control. |  | R410A | USA, Canada | 7636 | 1.1 | 2.03 | 33200 | 2.89 | 3.37 | 38180 | 2.89 | 3.87 | 9612 | 0.55 | 5.12 | 39160 | 2.37 | 4.84 | 7728 | 0.76 | 2.98 | 32200 | 2.83 | 3.33 | 32200 | 2.83 | 3.33 | 9734 | 1.35 | 2.11 | 31400 | 3.65 | 2.52 | 31400 | 3.65 | 2.52 | 9660 | 1.47 | 1.93 | 27600 | 3.68 | 2.2 | 27600 | 3.68 | 2.2 | 7 | 4508 | 1.02 | 1.3 | 12880 | 2.4 | 1.57
05/11/23 | Live | Carrier | AIRQUEST | DELUXE 19 VS HP | Singlezone Ducted, Centrally Ducted | 210470433 |  | HRCU-A-CB | HVH837GKA2* |  | EA*4X61L21A*+WALLCON | *80CTL0701716A* |  |  |  | 11.5 | 17.5 | 8.1 | 7.2 | TRUE | FALSE | TRUE |  | 97 | 86 | 86 | TRUE | N/A | N/A | N/A | Works with the Ion communicating wall control. When paired with a compatible communicating furnace with the Ion wall control, the complete system provides exceptional efficiency and complete comfort. | Wi-Fi® capability with compatible Ion communicating wall control. |  | R410A | USA, Canada | 7636 | 1.1 | 2.03 | 33200 | 2.89 | 3.37 | 38180 | 2.89 | 3.87 | 9612 | 0.55 | 5.12 | 39160 | 2.37 | 4.84 | 7728 | 0.77 | 2.94 | 32200 | 2.84 | 3.32 | 32200 | 2.84 | 3.32 | 9734 | 1.36 | 2.1 | 31400 | 3.68 | 2.5 | 31400 | 3.68 | 2.5 | 9730 | 1.48 | 1.93 | 27800 | 3.7 | 2.2 | 27800 | 3.7 | 2.2 | 7 | 4508 | 1.02 | 1.3 | 12880 | 2.42 | 1.56
05/11/23 | Live | Carrier | AIRQUEST | DELUXE 19 VS HP | Singlezone Ducted, Centrally Ducted | 210470444 |  | HRCU-A-CB | HVH837GKA2* |  | EA*4X61L21A*+WALLCON | *80CTL0902120A* |  |  |  | 11.5 | 18 | 8.1 | 7.2 | TRUE | FALSE | TRUE |  | 97 | 86 | 86 | TRUE | N/A | N/A | N/A | Works with the Ion communicating wall control. When paired with a compatible communicating furnace with the Ion wall control, the complete system provides exceptional efficiency and complete comfort. | Wi-Fi® capability with compatible Ion communicating wall control. |  | R410A | USA, Canada | 7636 | 1.1 | 2.03 | 33200 | 2.89 | 3.37 | 38180 | 2.89 | 3.87 | 9612 | 0.54 | 5.22 | 39160 | 2.36 | 4.86 | 7680 | 0.76 | 2.96 | 32000 | 2.81 | 3.34 | 32000 | 2.81 | 3.34 | 9672 | 1.34 | 2.12 | 31200 | 3.63 | 2.52 | 31200 | 3.63 | 2.52 | 9660 | 1.46 | 1.94 | 27600 | 3.64 | 2.22 | 27600 | 3.64 | 2.22 | 7 | 4480 | 1.01 | 1.3 | 12800 | 2.39 | 1.57
05/11/23 | Live | Carrier | AIRQUEST | DELUXE 19 VS HP | Singlezone Ducted, Centrally Ducted | 210470466 |  | HRCU-A-CB | HVH837GKA2* |  | EA*4X61L21A*+WALLCON | *97CMN1002122A* |  |  |  | 11.5 | 17.5 | 8.1 | 7.2 | TRUE | FALSE | TRUE |  | 97 | 86 | 86 | TRUE | N/A | N/A | N/A | Works with the Ion communicating wall control. When paired with a compatible communicating furnace with the Ion wall control, the complete system provides exceptional efficiency and complete comfort. | Wi-Fi® capability with compatible Ion communicating wall control. |  | R410A | USA, Canada | 7636 | 1.1 | 2.03 | 33200 | 2.89 | 3.37 | 38180 | 2.89 | 3.87 | 9612 | 0.54 | 5.22 | 39160 | 2.33 | 4.93 | 7680 | 0.75 | 3 | 32000 | 2.79 | 3.36 | 32000 | 2.79 | 3.36 | 9672 | 1.34 | 2.12 | 31200 | 3.63 | 2.52 | 31200 | 3.63 | 2.52 | 9660 | 1.46 | 1.94 | 27600 | 3.64 | 2.22 | 27600 | 3.64 | 2.22 | 7 | 4480 | 1 | 1.31 | 12800 | 2.37 | 1.58
05/11/23 | Live | Carrier | AIRQUEST | DELUXE 19 VS HP | Singlezone Ducted, Centrally Ducted | 210470488 |  | HRCU-A-CB | HVH837GKA2* |  | EA*4X61L21A*+WALLCON | *96CTN1002122A* |  |  |  | 11.5 | 17.5 | 8.1 | 7.2 | TRUE | FALSE | TRUE |  | 97 | 86 | 86 | TRUE | N/A | N/A | N/A | Works with the Ion communicating wall control. When paired with a compatible communicating furnace with the Ion wall control, the complete system provides exceptional efficiency and complete comfort. | Wi-Fi® capability with compatible Ion communicating wall control. |  | R410A | USA, Canada | 7636 | 1.1 | 2.03 | 33200 | 2.89 | 3.37 | 38180 | 2.89 | 3.87 | 9612 | 0.54 | 5.22 | 39160 | 2.33 | 4.93 | 7680 | 0.75 | 3 | 32000 | 2.79 | 3.36 | 32000 | 2.79 | 3.36 | 9672 | 1.34 | 2.12 | 31200 | 3.63 | 2.52 | 31200 | 3.63 | 2.52 | 9660 | 1.46 | 1.94 | 27600 | 3.64 | 2.22 | 27600 | 3.64 | 2.22 | 7 | 4480 | 1 | 1.31 | 12800 | 2.37 | 1.58
05/11/23 | Live | Carrier | AIRQUEST | DELUXE 19 VS HP | Singlezone Ducted, Centrally Ducted | 210470499 |  | HRCU-A-CB | HVH837GKA2* |  | EA*4X61L21A*+WALLCON | *80CTL0901716A* |  |  |  | 11.5 | 18 | 8.1 | 7.25 | TRUE | FALSE | TRUE |  | 97 | 86 | 86 | TRUE | N/A | N/A | N/A | Works with the Ion communicating wall control. When paired with a compatible communicating furnace with the Ion wall control, the complete system provides exceptional efficiency and complete comfort. | Wi-Fi® capability with compatible Ion communicating wall control. |  | R410A | USA, Canada | 7636 | 1.1 | 2.03 | 33200 | 2.89 | 3.37 | 38180 | 2.89 | 3.87 | 9666 | 0.53 | 5.34 | 39380 | 2.32 | 4.97 | 7680 | 0.75 | 3 | 32000 | 2.79 | 3.36 | 32000 | 2.79 | 3.36 | 9672 | 1.33 | 2.13 | 31200 | 3.6 | 2.54 | 31200 | 3.6 | 2.54 | 9660 | 1.46 | 1.94 | 27600 | 3.64 | 2.22 | 27600 | 3.64 | 2.22 | 7 | 4480 | 1 | 1.31 | 12800 | 2.37 | 1.58
05/11/23 | Live | Carrier | AIRQUEST | DELUXE 19 VS HP | Singlezone Ducted, Centrally Ducted | 210470521 |  | HRCU-A-CB | HVH837GKA2* |  | EA*4X61L24A*+WALLCON | *95CSU0802120A* |  |  |  | 11.5 | 18 | 8.1 | 7.25 | FALSE | FALSE | TRUE |  | 97 | 86 | 86 | TRUE | N/A | N/A | N/A | Works with the Ion communicating wall control. When paired with a compatible communicating furnace with the Ion wall control, the complete system provides exceptional efficiency and complete comfort. | Wi-Fi® capability with compatible Ion communicating wall control. |  | R410A | USA, Canada | 7636 | 1.1 | 2.03 | 33200 | 2.89 | 3.37 | 38180 | 2.89 | 3.87 | 9612 | 0.54 | 5.22 | 39160 | 2.33 | 4.93 | 7680 | 0.75 | 3 | 32000 | 2.79 | 3.36 | 32000 | 2.79 | 3.36 | 9672 | 1.33 | 2.13 | 31200 | 3.6 | 2.54 | 31200 | 3.6 | 2.54 | 9660 | 1.46 | 1.94 | 27600 | 3.64 | 2.22 | 27600 | 3.64 | 2.22 | 7 | 4480 | 1 | 1.31 | 12800 | 2.37 | 1.58
05/11/23 | Live | Carrier | AIRQUEST | DELUXE 19 VS HP | Singlezone Ducted, Centrally Ducted | 210470532 |  | HRCU-A-CB | HVH837GKA2* |  | EA*4X61L24A*+WALLCON | *95CSU1002122A* |  |  |  | 11.5 | 18 | 8.1 | 7.25 | FALSE | FALSE | TRUE |  | 97 | 85 | 85 | TRUE | N/A | N/A | N/A | Works with the Ion communicating wall control. When paired with a compatible communicating furnace with the Ion wall control, the complete system provides exceptional efficiency and complete comfort. | Wi-Fi® capability with compatible Ion communicating wall control. |  | R410A | USA, Canada | 7636 | 1.1 | 2.03 | 33200 | 2.89 | 3.37 | 38180 | 2.89 | 3.87 | 9666 | 0.54 | 5.25 | 39380 | 2.33 | 4.95 | 7680 | 0.75 | 3 | 32000 | 2.77 | 3.39 | 32000 | 2.77 | 3.39 | 9672 | 1.33 | 2.13 | 31200 | 3.6 | 2.54 | 31200 | 3.6 | 2.54 | 9590 | 1.43 | 1.97 | 27400 | 3.59 | 2.24 | 27400 | 3.59 | 2.24 | 7 | 4480 | 1 | 1.31 | 12800 | 2.36 | 1.59
05/11/23 | Live | Carrier | AIRQUEST | DELUXE 19 VS HP | Singlezone Ducted, Centrally Ducted | 210470543 |  | HRCU-A-CB | HVH837GKA2* |  | EA*4X61L24A*+WALLCON | *80CSU1002120A* |  |  |  | 11.5 | 17.5 | 8.1 | 7.2 | FALSE | FALSE | TRUE |  | 97 | 86 | 86 | TRUE | N/A | N/A | N/A | Works with the Ion communicating wall control. When paired with a compatible communicating furnace with the Ion wall control, the complete system provides exceptional efficiency and complete comfort. | Wi-Fi® capability with compatible Ion communicating wall control. |  | R410A | USA, Canada | 7636 | 1.1 | 2.03 | 33200 | 2.89 | 3.37 | 38180 | 2.89 | 3.87 | 9612 | 0.54 | 5.22 | 39160 | 2.36 | 4.86 | 7680 | 0.76 | 2.96 | 32000 | 2.81 | 3.34 | 32000 | 2.81 | 3.34 | 9672 | 1.34 | 2.12 | 31200 | 3.63 | 2.52 | 31200 | 3.63 | 2.52 | 9660 | 1.46 | 1.94 | 27600 | 3.64 | 2.22 | 27600 | 3.64 | 2.22 | 7 | 4480 | 1.01 | 1.3 | 12800 | 2.39 | 1.57
05/11/23 | Live | Carrier | AIRQUEST | DELUXE 19 VS HP | Singlezone Ducted, Centrally Ducted | 210470554 |  | HRCU-A-CB | HVH837GKA2* |  | EA*4X61L24A*+WALLCON | *80CTL0902120A* |  |  |  | 11.5 | 18 | 8.1 | 7.2 | TRUE | FALSE | TRUE |  | 97 | 86 | 86 | TRUE | N/A | N/A | N/A | Works with the Ion communicating wall control. When paired with a compatible communicating furnace with the Ion wall control, the complete system provides exceptional efficiency and complete comfort. | Wi-Fi® capability with compatible Ion communicating wall control. |  | R410A | USA, Canada | 7636 | 1.1 | 2.03 | 33200 | 2.89 | 3.37 | 38180 | 2.89 | 3.87 | 9612 | 0.54 | 5.22 | 39160 | 2.34 | 4.9 | 7680 | 0.75 | 3 | 32000 | 2.79 | 3.36 | 32000 | 2.79 | 3.36 | 9672 | 1.34 | 2.12 | 31200 | 3.63 | 2.52 | 31200 | 3.63 | 2.52 | 9660 | 1.46 | 1.94 | 27600 | 3.64 | 2.22 | 27600 | 3.64 | 2.22 | 7 | 4480 | 1 | 1.31 | 12800 | 2.37 | 1.58
05/11/23 | Live | Carrier | AIRQUEST | DELUXE 19 VS HP | Singlezone Ducted, Centrally Ducted | 210470565 |  | HRCU-A-CB | HVH837GKA2* |  | EA*4X61L24A*+WALLCON | *80CTL1352422A* |  |  |  | 11.5 | 18 | 8.1 | 7.25 | TRUE | FALSE | TRUE |  | 97 | 85 | 85 | TRUE | N/A | N/A | N/A | Works with the Ion communicating wall control. When paired with a compatible communicating furnace with the Ion wall control, the complete system provides exceptional efficiency and complete comfort. | Wi-Fi® capability with compatible Ion communicating wall control. |  | R410A | USA, Canada | 7636 | 1.1 | 2.03 | 33200 | 2.89 | 3.37 | 38180 | 2.89 | 3.87 | 9612 | 0.53 | 5.32 | 39160 | 2.32 | 4.95 | 7680 | 0.75 | 3 | 32000 | 2.77 | 3.39 | 32000 | 2.77 | 3.39 | 9672 | 1.33 | 2.13 | 31200 | 3.6 | 2.54 | 31200 | 3.6 | 2.54 | 9590 | 1.43 | 1.97 | 27400 | 3.59 | 2.24 | 27400 | 3.59 | 2.24 | 7 | 4480 | 1 | 1.31 | 12800 | 2.36 | 1.59
05/11/23 | Live | Carrier | AIRQUEST | DELUXE 19 VS HP | Singlezone Ducted, Centrally Ducted | 210470576 |  | HRCU-A-CB | HVH837GKA2* |  | EA*4X61L24A*+WALLCON | *96CTN1202422A* |  |  |  | 11.5 | 18 | 8.1 | 7.25 | TRUE | FALSE | TRUE |  | 97 | 86 | 86 | TRUE | N/A | N/A | N/A | Works with the Ion communicating wall control. When paired with a compatible communicating furnace with the Ion wall control, the complete system provides exceptional efficiency and complete comfort. | Wi-Fi® capability with compatible Ion communicating wall control. |  | R410A | USA, Canada | 7636 | 1.1 | 2.03 | 33200 | 2.89 | 3.37 | 38180 | 2.89 | 3.87 | 9612 | 0.54 | 5.22 | 39160 | 2.33 | 4.93 | 7680 | 0.75 | 3 | 32000 | 2.79 | 3.36 | 32000 | 2.79 | 3.36 | 9672 | 1.33 | 2.13 | 31200 | 3.6 | 2.54 | 31200 | 3.6 | 2.54 | 9660 | 1.46 | 1.94 | 27600 | 3.64 | 2.22 | 27600 | 3.64 | 2.22 | 7 | 4480 | 1 | 1.31 | 12800 | 2.37 | 1.58
05/11/23 | Live | Carrier | AIRQUEST | DELUXE 19 VS HP | Singlezone Ducted, Centrally Ducted | 210470598 |  | HRCU-A-CB | HVH837GKA2* |  | EA*4X61L24A*+WALLCON | *97CMN1002122A* |  |  |  | 11.5 | 18 | 8.1 | 7.25 | TRUE | FALSE | TRUE |  | 97 | 86 | 86 | TRUE | N/A | N/A | N/A | Works with the Ion communicating wall control. When paired with a compatible communicating furnace with the Ion wall control, the complete system provides exceptional efficiency and complete comfort. | Wi-Fi® capability with compatible Ion communicating wall control. |  | R410A | USA, Canada | 7636 | 1.1 | 2.03 | 33200 | 2.89 | 3.37 | 38180 | 2.89 | 3.87 | 9612 | 0.54 | 5.22 | 39160 | 2.33 | 4.93 | 7680 | 0.75 | 3 | 32000 | 2.79 | 3.36 | 32000 | 2.79 | 3.36 | 9672 | 1.33 | 2.13 | 31200 | 3.6 | 2.54 | 31200 | 3.6 | 2.54 | 9660 | 1.46 | 1.94 | 27600 | 3.64 | 2.22 | 27600 | 3.64 | 2.22 | 7 | 4480 | 1 | 1.31 | 12800 | 2.37 | 1.58
05/11/23 | Live | Carrier | AIRQUEST | DELUXE 19 VS HP | Singlezone Ducted, Centrally Ducted | 210470609 |  | HRCU-A-CB | HVH837GKA2* |  | EA*4X61L24A*+WALLCON | *97CMN1202422A* |  |  |  | 11.5 | 17.5 | 8.1 | 7.2 | TRUE | FALSE | TRUE |  | 97 | 86 | 86 | TRUE | N/A | N/A | N/A | Works with the Ion communicating wall control. When paired with a compatible communicating furnace with the Ion wall control, the complete system provides exceptional efficiency and complete comfort. | Wi-Fi® capability with compatible Ion communicating wall control. |  | R410A | USA, Canada | 7636 | 1.1 | 2.03 | 33200 | 2.89 | 3.37 | 38180 | 2.89 | 3.87 | 9612 | 0.54 | 5.22 | 39160 | 2.35 | 4.88 | 7680 | 0.76 | 2.96 | 32000 | 2.81 | 3.34 | 32000 | 2.81 | 3.34 | 9672 | 1.34 | 2.12 | 31200 | 3.63 | 2.52 | 31200 | 3.63 | 2.52 | 9660 | 1.46 | 1.94 | 27600 | 3.64 | 2.22 | 27600 | 3.64 | 2.22 | 7 | 4480 | 1.01 | 1.3 | 12800 | 2.39 | 1.57
05/11/23 | Live | Carrier | AIRQUEST | DELUXE 19 VS HP | Singlezone Ducted, Centrally Ducted | 210470631 |  | HRCU-A-CB | HVH837GKA2* |  | EA*4X61L24A*+WALLCON | *96CTN1002122A* |  |  |  | 11.5 | 18 | 8.1 | 7.25 | TRUE | FALSE | TRUE |  | 97 | 86 | 86 | TRUE | N/A | N/A | N/A | Works with the Ion communicating wall control. When paired with a compatible communicating furnace with the Ion wall control, the complete system provides exceptional efficiency and complete comfort. | Wi-Fi® capability with compatible Ion communicating wall control. |  | R410A | USA, Canada | 7636 | 1.1 | 2.03 | 33200 | 2.89 | 3.37 | 38180 | 2.89 | 3.87 | 9612 | 0.54 | 5.22 | 39160 | 2.33 | 4.93 | 7680 | 0.75 | 3 | 32000 | 2.79 | 3.36 | 32000 | 2.79 | 3.36 | 9672 | 1.33 | 2.13 | 31200 | 3.6 | 2.54 | 31200 | 3.6 | 2.54 | 9660 | 1.46 | 1.94 | 27600 | 3.64 | 2.22 | 27600 | 3.64 | 2.22 | 7 | 4480 | 1 | 1.31 | 12800 | 2.37 | 1.58
05/11/23 | Live | Carrier | AIRQUEST | DELUXE 19 VS HP | Singlezone Ducted, Centrally Ducted | 210470653 |  | HRCU-A-CB | HVH837GKA2* |  | EA*4X61L24A*+WALLCON | *97CMN0602120A* |  |  |  | 11 | 17.5 | 8.1 | 7.15 | TRUE | FALSE | TRUE |  | 96 | 85 | 85 | TRUE | N/A | N/A | N/A | Works with the Ion communicating wall control. When paired with a compatible communicating furnace with the Ion wall control, the complete system provides exceptional efficiency and complete comfort. | Wi-Fi® capability with compatible Ion communicating wall control. |  | R410A | USA, Canada | 7590 | 1.14 | 1.95 | 33000 | 3 | 3.22 | 37950 | 3 | 3.71 | 9558 | 0.55 | 5.09 | 38940 | 2.39 | 4.77 | 7776 | 0.78 | 2.92 | 32400 | 2.88 | 3.3 | 32400 | 2.88 | 3.3 | 9734 | 1.37 | 2.08 | 31400 | 3.71 | 2.48 | 31400 | 3.71 | 2.48 | 9730 | 1.49 | 1.91 | 27800 | 3.74 | 2.18 | 27800 | 3.74 | 2.18 | 7 | 4536 | 1.04 | 1.28 | 12960 | 2.45 | 1.55
05/11/23 | Live | Carrier | AIRQUEST | DELUXE 19 VS HP | Singlezone Ducted, Centrally Ducted | 206773806 |  | HRCU-A-CB | HVH848GKA2* |  | EA*4X48L24A*+WALLCON | *80CTL0902120A* |  |  |  | 10 | 17.5 | 8.5 | 7.2 | FALSE | FALSE | TRUE |  | 77 | 69 | 69 | TRUE | N/A | N/A | N/A | Works with the Ion communicating wall control. When paired with a compatible communicating furnace with the Ion wall control, the complete system provides exceptional efficiency and complete comfort. | Wi-Fi® capability with compatible Ion communicating wall control. |  | R410A | USA, Canada | 10235 | 1.69 | 1.77 | 44500 | 4.45 | 2.93 | 51175 | 4.45 | 3.37 | 13095 | 0.87 | 4.41 | 53350 | 3.8 | 4.11 | 11160 | 1.12 | 2.92 | 46500 | 4.13 | 3.3 | 46500 | 4.13 | 3.3 | 11222 | 1.55 | 2.12 | 36200 | 4.18 | 2.54 | 36200 | 4.18 | 2.54 | 11270 | 1.69 | 1.95 | 32200 | 4.21 | 2.24 | 32200 | 4.21 | 2.24 | 7 | 6510 | 1.49 | 1.28 | 18600 | 3.51 | 1.55
05/11/23 | Live | Carrier | AIRQUEST | DELUXE 19 VS HP | Singlezone Ducted, Centrally Ducted | 206773815 |  | HRCU-A-CB | HVH848GKA2* |  | EA*4X48L24A*+WALLCON | *80CTL1352422A* |  |  |  | 10 | 17.5 | 8.5 | 7.25 | FALSE | FALSE | TRUE |  | 77 | 68 | 68 | TRUE | N/A | N/A | N/A | Works with the Ion communicating wall control. When paired with a compatible communicating furnace with the Ion wall control, the complete system provides exceptional efficiency and complete comfort. | Wi-Fi® capability with compatible Ion communicating wall control. |  | R410A | USA, Canada | 10350 | 1.71 | 1.77 | 45000 | 4.5 | 2.93 | 51750 | 4.5 | 3.37 | 13095 | 0.86 | 4.46 | 53350 | 3.76 | 4.16 | 11160 | 1.11 | 2.95 | 46500 | 4.1 | 3.32 | 46500 | 4.1 | 3.32 | 11222 | 1.52 | 2.16 | 36200 | 4.11 | 2.58 | 36200 | 4.11 | 2.58 | 11200 | 1.66 | 1.98 | 32000 | 4.15 | 2.26 | 32000 | 4.15 | 2.26 | 7 | 6510 | 1.48 | 1.29 | 18600 | 3.49 | 1.56
05/11/23 | Live | Carrier | AIRQUEST | DELUXE 19 VS HP | Singlezone Ducted, Centrally Ducted | 206773824 |  | HRCU-A-CB | HVH848GKA2* |  | EA*4X48L24A*+WALLCON | *96CTN1202422A* |  |  |  | 10 | 17.5 | 8.5 | 7.2 | FALSE | FALSE | TRUE |  | 77 | 68 | 68 | TRUE | N/A | N/A | N/A | Works with the Ion communicating wall control. When paired with a compatible communicating furnace with the Ion wall control, the complete system provides exceptional efficiency and complete comfort. | Wi-Fi® capability with compatible Ion communicating wall control. |  | R410A | USA, Canada | 10235 | 1.69 | 1.77 | 44500 | 4.45 | 2.93 | 51175 | 4.45 | 3.37 | 13095 | 0.87 | 4.41 | 53350 | 3.79 | 4.13 | 11160 | 1.12 | 2.92 | 46500 | 4.13 | 3.3 | 46500 | 4.13 | 3.3 | 11222 | 1.53 | 2.15 | 36200 | 4.14 | 2.56 | 36200 | 4.14 | 2.56 | 11200 | 1.67 | 1.97 | 32000 | 4.19 | 2.24 | 32000 | 4.19 | 2.24 | 7 | 6510 | 1.49 | 1.28 | 18600 | 3.51 | 1.55
05/11/23 | Live | Carrier | AIRQUEST | DELUXE 19 VS HP | Singlezone Ducted, Centrally Ducted | 206773842 |  | HRCU-A-CB | HVH848GKA2* |  | EA*4X48L24A*+WALLCON | *97CMN1002122A* |  |  |  | 10 | 17 | 8.5 | 7.2 | FALSE | FALSE | TRUE |  | 77 | 68 | 68 | TRUE | N/A | N/A | N/A | Works with the Ion communicating wall control. When paired with a compatible communicating furnace with the Ion wall control, the complete system provides exceptional efficiency and complete comfort. | Wi-Fi® capability with compatible Ion communicating wall control. |  | R410A | USA, Canada | 10235 | 1.69 | 1.77 | 44500 | 4.45 | 2.93 | 51175 | 4.45 | 3.37 | 13095 | 0.87 | 4.41 | 53350 | 3.8 | 4.11 | 11160 | 1.12 | 2.92 | 46500 | 4.13 | 3.3 | 46500 | 4.13 | 3.3 | 11222 | 1.55 | 2.12 | 36200 | 4.18 | 2.54 | 36200 | 4.18 | 2.54 | 11200 | 1.67 | 1.97 | 32000 | 4.19 | 2.24 | 32000 | 4.19 | 2.24 | 7 | 6510 | 1.49 | 1.28 | 18600 | 3.51 | 1.55
05/11/23 | Live | Carrier | AIRQUEST | DELUXE 19 VS HP | Singlezone Ducted, Centrally Ducted | 206773869 |  | HRCU-A-CB | HVH848GKA2* |  | EA*4X48L24A*+WALLCON | *96CTN1002122A* |  |  |  | 10 | 17 | 8.5 | 7.2 | FALSE | FALSE | TRUE |  | 77 | 68 | 68 | TRUE | N/A | N/A | N/A | Works with the Ion communicating wall control. When paired with a compatible communicating furnace with the Ion wall control, the complete system provides exceptional efficiency and complete comfort. | Wi-Fi® capability with compatible Ion communicating wall control. |  | R410A | USA, Canada | 10235 | 1.69 | 1.77 | 44500 | 4.45 | 2.93 | 51175 | 4.45 | 3.37 | 13095 | 0.87 | 4.41 | 53350 | 3.8 | 4.11 | 11160 | 1.12 | 2.92 | 46500 | 4.13 | 3.3 | 46500 | 4.13 | 3.3 | 11222 | 1.55 | 2.12 | 36200 | 4.18 | 2.54 | 36200 | 4.18 | 2.54 | 11200 | 1.67 | 1.97 | 32000 | 4.19 | 2.24 | 32000 | 4.19 | 2.24 | 7 | 6510 | 1.49 | 1.28 | 18600 | 3.51 | 1.55
05/11/23 | Live | Carrier | AIRQUEST | DELUXE 19 VS HP | Singlezone Ducted, Centrally Ducted | 206773905 |  | HRCU-A-CB | HVH848GKA2* |  | EA*4X60L24A*+WALLCON | *80CTL0902120A* |  |  |  | 10 | 17.5 | 8.5 | 7.1 | FALSE | FALSE | TRUE |  | 79 | 70 | 70 | TRUE | N/A | N/A | N/A | Works with the Ion communicating wall control. When paired with a compatible communicating furnace with the Ion wall control, the complete system provides exceptional efficiency and complete comfort. | Wi-Fi® capability with compatible Ion communicating wall control. |  | R410A | USA, Canada | 10465 | 1.73 | 1.77 | 45500 | 4.55 | 2.93 | 52325 | 4.55 | 3.37 | 13365 | 0.88 | 4.45 | 54450 | 3.81 | 4.19 | 10920 | 1.09 | 2.94 | 45500 | 4.04 | 3.3 | 45500 | 4.04 | 3.3 | 11160 | 1.54 | 2.12 | 36000 | 4.15 | 2.54 | 36000 | 4.15 | 2.54 | 11200 | 1.67 | 1.97 | 32000 | 4.19 | 2.24 | 32000 | 4.19 | 2.24 | 7 | 6370 | 1.45 | 1.29 | 18200 | 3.43 | 1.56
05/11/23 | Live | Carrier | AIRQUEST | DELUXE 19 VS HP | Singlezone Ducted, Centrally Ducted | 206773914 |  | HRCU-A-CB | HVH848GKA2* |  | EA*4X60L24A*+WALLCON | *80CTL1352422A* |  |  |  | 10 | 17.5 | 8.5 | 7.15 | FALSE | FALSE | TRUE |  | 78 | 69 | 69 | TRUE | N/A | N/A | N/A | Works with the Ion communicating wall control. When paired with a compatible communicating furnace with the Ion wall control, the complete system provides exceptional efficiency and complete comfort. | Wi-Fi® capability with compatible Ion communicating wall control. |  | R410A | USA, Canada | 10465 | 1.73 | 1.77 | 45500 | 4.55 | 2.93 | 52325 | 4.55 | 3.37 | 13365 | 0.87 | 4.5 | 54450 | 3.76 | 4.24 | 10920 | 1.08 | 2.96 | 45500 | 4.02 | 3.32 | 45500 | 4.02 | 3.32 | 11098 | 1.52 | 2.14 | 35800 | 4.1 | 2.56 | 35800 | 4.1 | 2.56 | 11130 | 1.65 | 1.98 | 31800 | 4.12 | 2.26 | 31800 | 4.12 | 2.26 | 7 | 6370 | 1.45 | 1.29 | 18200 | 3.41 | 1.56
05/11/23 | Live | Carrier | AIRQUEST | DELUXE 19 VS HP | Singlezone Ducted, Centrally Ducted | 206773923 |  | HRCU-A-CB | HVH848GKA2* |  | EA*4X60L24A*+WALLCON | *96CTN1202422A* |  |  |  | 10 | 17.5 | 8.5 | 7.1 | FALSE | FALSE | TRUE |  | 78 | 69 | 69 | TRUE | N/A | N/A | N/A | Works with the Ion communicating wall control. When paired with a compatible communicating furnace with the Ion wall control, the complete system provides exceptional efficiency and complete comfort. | Wi-Fi® capability with compatible Ion communicating wall control. |  | R410A | USA, Canada | 10465 | 1.73 | 1.77 | 45500 | 4.55 | 2.93 | 52325 | 4.55 | 3.37 | 13365 | 0.87 | 4.5 | 54450 | 3.79 | 4.21 | 10920 | 1.09 | 2.94 | 45500 | 4.04 | 3.3 | 45500 | 4.04 | 3.3 | 11098 | 1.53 | 2.13 | 35800 | 4.13 | 2.54 | 35800 | 4.13 | 2.54 | 11130 | 1.65 | 1.98 | 31800 | 4.12 | 2.26 | 31800 | 4.12 | 2.26 | 7 | 6370 | 1.45 | 1.29 | 18200 | 3.43 | 1.56
05/11/23 | Live | Carrier | AIRQUEST | DELUXE 19 VS HP | Singlezone Ducted, Centrally Ducted | 206773941 |  | HRCU-A-CB | HVH848GKA2* |  | EA*4X60L24A*+WALLCON | *97CMN1002122A* |  |  |  | 10 | 17.5 | 8.5 | 7.1 | FALSE | FALSE | TRUE |  | 79 | 70 | 70 | TRUE | N/A | N/A | N/A | Works with the Ion communicating wall control. When paired with a compatible communicating furnace with the Ion wall control, the complete system provides exceptional efficiency and complete comfort. | Wi-Fi® capability with compatible Ion communicating wall control. |  | R410A | USA, Canada | 10465 | 1.73 | 1.77 | 45500 | 4.55 | 2.93 | 52325 | 4.55 | 3.37 | 13365 | 0.88 | 4.45 | 54450 | 3.81 | 4.19 | 10920 | 1.09 | 2.94 | 45500 | 4.04 | 3.3 | 45500 | 4.04 | 3.3 | 11160 | 1.54 | 2.12 | 36000 | 4.15 | 2.54 | 36000 | 4.15 | 2.54 | 11200 | 1.67 | 1.97 | 32000 | 4.19 | 2.24 | 32000 | 4.19 | 2.24 | 7 | 6370 | 1.45 | 1.29 | 18200 | 3.43 | 1.56
05/11/23 | Live | Carrier | AIRQUEST | DELUXE 19 VS HP | Singlezone Ducted, Centrally Ducted | 206773968 |  | HRCU-A-CB | HVH848GKA2* |  | EA*4X60L24A*+WALLCON | *96CTN1002122A* |  |  |  | 10 | 17.5 | 8.5 | 7.1 | FALSE | FALSE | TRUE |  | 79 | 70 | 70 | TRUE | N/A | N/A | N/A | Works with the Ion communicating wall control. When paired with a compatible communicating furnace with the Ion wall control, the complete system provides exceptional efficiency and complete comfort. | Wi-Fi® capability with compatible Ion communicating wall control. |  | R410A | USA, Canada | 10465 | 1.73 | 1.77 | 45500 | 4.55 | 2.93 | 52325 | 4.55 | 3.37 | 13365 | 0.88 | 4.45 | 54450 | 3.81 | 4.19 | 10920 | 1.09 | 2.94 | 45500 | 4.04 | 3.3 | 45500 | 4.04 | 3.3 | 11160 | 1.54 | 2.12 | 36000 | 4.15 | 2.54 | 36000 | 4.15 | 2.54 | 11200 | 1.67 | 1.97 | 32000 | 4.19 | 2.24 | 32000 | 4.19 | 2.24 | 7 | 6370 | 1.45 | 1.29 | 18200 | 3.43 | 1.56
05/11/23 | Live | Carrier | AIRQUEST | DELUXE 19 VS HP | Singlezone Ducted, Centrally Ducted | 206774094 |  | HRCU-A-CB | HVH848GKA2* |  | EA*4X61L24A*+WALLCON | *80CTL1352422A* |  |  |  | 10 | 17.5 | 8.5 | 7.15 | FALSE | FALSE | TRUE |  | 78 | 69 | 69 | TRUE | N/A | N/A | N/A | Works with the Ion communicating wall control. When paired with a compatible communicating furnace with the Ion wall control, the complete system provides exceptional efficiency and complete comfort. | Wi-Fi® capability with compatible Ion communicating wall control. |  | R410A | USA, Canada | 10695 | 1.77 | 1.77 | 46500 | 4.65 | 2.93 | 53475 | 4.65 | 3.37 | 13635 | 0.87 | 4.59 | 55550 | 3.8 | 4.28 | 11040 | 1.08 | 3 | 46000 | 3.99 | 3.38 | 46000 | 3.99 | 3.38 | 11160 | 1.51 | 2.17 | 36000 | 4.09 | 2.58 | 36000 | 4.09 | 2.58 | 11130 | 1.64 | 1.99 | 31800 | 4.09 | 2.28 | 31800 | 4.09 | 2.28 | 7 | 6440 | 1.44 | 1.31 | 18400 | 3.39 | 1.59
05/11/23 | Live | Carrier | AIRQUEST | DELUXE 19 VS HP | Singlezone Ducted, Centrally Ducted | 206774184 |  | HRCU-A-CB | HVH848GKA2* |  | EN(A,D,W)4X48L21**+WALLCON | *80CTL0902120A* |  |  |  | 10 | 17.5 | 8.1 | 7.2 | FALSE | FALSE | TRUE |  | 77 | 68 | 68 | TRUE | N/A | N/A | N/A | Works with the Ion communicating wall control. When paired with a compatible communicating furnace with the Ion wall control, the complete system provides exceptional efficiency and complete comfort. | Wi-Fi® capability with compatible Ion communicating wall control. |  | R410A | USA, Canada | 10350 | 1.71 | 1.77 | 45000 | 4.5 | 2.93 | 51750 | 4.5 | 3.37 | 13230 | 0.88 | 4.41 | 53900 | 3.83 | 4.12 | 11280 | 1.12 | 2.95 | 47000 | 4.15 | 3.32 | 47000 | 4.15 | 3.32 | 11284 | 1.55 | 2.13 | 36400 | 4.2 | 2.54 | 36400 | 4.2 | 2.54 | 11200 | 1.69 | 1.94 | 32000 | 4.22 | 2.22 | 32000 | 4.22 | 2.22 | 7 | 6580 | 1.49 | 1.29 | 18800 | 3.53 | 1.56
05/11/23 | Live | Carrier | AIRQUEST | DELUXE 19 VS HP | Singlezone Ducted, Centrally Ducted | 206774202 |  | HRCU-A-CB | HVH848GKA2* |  | EN(A,D,W)4X48L21**+WALLCON | *97CMN1002122A* |  |  |  | 10 | 17.5 | 8.1 | 7.2 | FALSE | FALSE | TRUE |  | 77 | 68 | 68 | TRUE | N/A | N/A | N/A | Works with the Ion communicating wall control. When paired with a compatible communicating furnace with the Ion wall control, the complete system provides exceptional efficiency and complete comfort. | Wi-Fi® capability with compatible Ion communicating wall control. |  | R410A | USA, Canada | 10350 | 1.71 | 1.77 | 45000 | 4.5 | 2.93 | 51750 | 4.5 | 3.37 | 13095 | 0.87 | 4.41 | 53350 | 3.79 | 4.13 | 11280 | 1.12 | 2.95 | 47000 | 4.15 | 3.32 | 47000 | 4.15 | 3.32 | 11284 | 1.55 | 2.13 | 36400 | 4.2 | 2.54 | 36400 | 4.2 | 2.54 | 11200 | 1.69 | 1.94 | 32000 | 4.22 | 2.22 | 32000 | 4.22 | 2.22 | 7 | 6580 | 1.49 | 1.29 | 18800 | 3.53 | 1.56
05/11/23 | Live | Carrier | AIRQUEST | DELUXE 19 VS HP | Singlezone Ducted, Centrally Ducted | 206774220 |  | HRCU-A-CB | HVH848GKA2* |  | EN(A,D,W)4X48L21**+WALLCON | *96CTN1002122A* |  |  |  | 10 | 17.5 | 8.1 | 7.2 | FALSE | FALSE | TRUE |  | 77 | 68 | 68 | TRUE | N/A | N/A | N/A | Works with the Ion communicating wall control. When paired with a compatible communicating furnace with the Ion wall control, the complete system provides exceptional efficiency and complete comfort. | Wi-Fi® capability with compatible Ion communicating wall control. |  | R410A | USA, Canada | 10350 | 1.71 | 1.77 | 45000 | 4.5 | 2.93 | 51750 | 4.5 | 3.37 | 13095 | 0.87 | 4.41 | 53350 | 3.79 | 4.13 | 11280 | 1.12 | 2.95 | 47000 | 4.15 | 3.32 | 47000 | 4.15 | 3.32 | 11284 | 1.55 | 2.13 | 36400 | 4.2 | 2.54 | 36400 | 4.2 | 2.54 | 11200 | 1.69 | 1.94 | 32000 | 4.22 | 2.22 | 32000 | 4.22 | 2.22 | 7 | 6580 | 1.49 | 1.29 | 18800 | 3.53 | 1.56
05/11/23 | Live | Carrier | AIRQUEST | DELUXE 19 VS HP | Singlezone Ducted, Centrally Ducted | 206774265 |  | HRCU-A-CB | HVH848GKA2* |  | EN(A,D)4X48L24**+WALLCON | *80CTL0902120A* |  |  |  | 10 | 17.5 | 8.1 | 7.2 | FALSE | FALSE | TRUE |  | 77 | 68 | 68 | TRUE | N/A | N/A | N/A | Works with the Ion communicating wall control. When paired with a compatible communicating furnace with the Ion wall control, the complete system provides exceptional efficiency and complete comfort. | Wi-Fi® capability with compatible Ion communicating wall control. |  | R410A | USA, Canada | 10350 | 1.71 | 1.77 | 45000 | 4.5 | 2.93 | 51750 | 4.5 | 3.37 | 13230 | 0.88 | 4.41 | 53900 | 3.83 | 4.12 | 11280 | 1.12 | 2.95 | 47000 | 4.15 | 3.32 | 47000 | 4.15 | 3.32 | 11284 | 1.55 | 2.13 | 36400 | 4.2 | 2.54 | 36400 | 4.2 | 2.54 | 11200 | 1.69 | 1.94 | 32000 | 4.22 | 2.22 | 32000 | 4.22 | 2.22 | 7 | 6580 | 1.49 | 1.29 | 18800 | 3.53 | 1.56
05/11/23 | Live | Carrier | AIRQUEST | DELUXE 19 VS HP | Singlezone Ducted, Centrally Ducted | 206774274 |  | HRCU-A-CB | HVH848GKA2* |  | EN(A,D)4X48L24**+WALLCON | *80CTL1352422A* |  |  |  | 10 | 17.5 | 8.5 | 7.35 | FALSE | FALSE | TRUE |  | 78 | 69 | 69 | TRUE | N/A | N/A | N/A | Works with the Ion communicating wall control. When paired with a compatible communicating furnace with the Ion wall control, the complete system provides exceptional efficiency and complete comfort. | Wi-Fi® capability with compatible Ion communicating wall control. |  | R410A | USA, Canada | 10350 | 1.71 | 1.77 | 45000 | 4.5 | 2.93 | 51750 | 4.5 | 3.37 | 13230 | 0.87 | 4.46 | 53900 | 3.78 | 4.18 | 11280 | 1.11 | 2.98 | 47000 | 4.12 | 3.34 | 47000 | 4.12 | 3.34 | 11470 | 1.54 | 2.18 | 37000 | 4.17 | 2.6 | 37000 | 4.17 | 2.6 | 11480 | 1.69 | 1.99 | 32800 | 4.22 | 2.28 | 32800 | 4.22 | 2.28 | 7 | 6580 | 1.48 | 1.3 | 18800 | 3.51 | 1.57
05/11/23 | Live | Carrier | AIRQUEST | DELUXE 19 VS HP | Singlezone Ducted, Centrally Ducted | 206774283 |  | HRCU-A-CB | HVH848GKA2* |  | EN(A,D)4X48L24**+WALLCON | *96CTN1202422A* |  |  |  | 10 | 17.5 | 8.5 | 7.35 | FALSE | FALSE | TRUE |  | 79 | 70 | 70 | TRUE | N/A | N/A | N/A | Works with the Ion communicating wall control. When paired with a compatible communicating furnace with the Ion wall control, the complete system provides exceptional efficiency and complete comfort. | Wi-Fi® capability with compatible Ion communicating wall control. |  | R410A | USA, Canada | 10350 | 1.71 | 1.77 | 45000 | 4.5 | 2.93 | 51750 | 4.5 | 3.37 | 13230 | 0.88 | 4.41 | 53900 | 3.81 | 4.15 | 11280 | 1.12 | 2.95 | 47000 | 4.15 | 3.32 | 47000 | 4.15 | 3.32 | 11532 | 1.56 | 2.17 | 37200 | 4.23 | 2.58 | 37200 | 4.23 | 2.58 | 11550 | 1.7 | 1.99 | 33000 | 4.24 | 2.28 | 33000 | 4.24 | 2.28 | 7 | 6580 | 1.49 | 1.29 | 18800 | 3.53 | 1.56
05/11/23 | Live | Carrier | AIRQUEST | DELUXE 19 VS HP | Singlezone Ducted, Centrally Ducted | 206774301 |  | HRCU-A-CB | HVH848GKA2* |  | EN(A,D)4X48L24**+WALLCON | *97CMN1002122A* |  |  |  | 10 | 17.5 | 8.1 | 7.2 | FALSE | FALSE | TRUE |  | 77 | 68 | 68 | TRUE | N/A | N/A | N/A | Works with the Ion communicating wall control. When paired with a compatible communicating furnace with the Ion wall control, the complete system provides exceptional efficiency and complete comfort. | Wi-Fi® capability with compatible Ion communicating wall control. |  | R410A | USA, Canada | 10350 | 1.71 | 1.77 | 45000 | 4.5 | 2.93 | 51750 | 4.5 | 3.37 | 13095 | 0.87 | 4.41 | 53350 | 3.79 | 4.13 | 11280 | 1.12 | 2.95 | 47000 | 4.15 | 3.32 | 47000 | 4.15 | 3.32 | 11284 | 1.55 | 2.13 | 36400 | 4.2 | 2.54 | 36400 | 4.2 | 2.54 | 11200 | 1.69 | 1.94 | 32000 | 4.22 | 2.22 | 32000 | 4.22 | 2.22 | 7 | 6580 | 1.49 | 1.29 | 18800 | 3.53 | 1.56
05/11/23 | Live | Carrier | AIRQUEST | DELUXE 19 VS HP | Singlezone Ducted, Centrally Ducted | 206774328 |  | HRCU-A-CB | HVH848GKA2* |  | EN(A,D)4X48L24**+WALLCON | *96CTN1002122A* |  |  |  | 10 | 17.5 | 8.1 | 7.2 | FALSE | FALSE | TRUE |  | 77 | 68 | 68 | TRUE | N/A | N/A | N/A | Works with the Ion communicating wall control. When paired with a compatible communicating furnace with the Ion wall control, the complete system provides exceptional efficiency and complete comfort. | Wi-Fi® capability with compatible Ion communicating wall control. |  | R410A | USA, Canada | 10350 | 1.71 | 1.77 | 45000 | 4.5 | 2.93 | 51750 | 4.5 | 3.37 | 13095 | 0.87 | 4.41 | 53350 | 3.79 | 4.13 | 11280 | 1.12 | 2.95 | 47000 | 4.15 | 3.32 | 47000 | 4.15 | 3.32 | 11284 | 1.55 | 2.13 | 36400 | 4.2 | 2.54 | 36400 | 4.2 | 2.54 | 11200 | 1.69 | 1.94 | 32000 | 4.22 | 2.22 | 32000 | 4.22 | 2.22 | 7 | 6580 | 1.49 | 1.29 | 18800 | 3.53 | 1.56
05/11/23 | Live | Carrier | AIRQUEST | DELUXE 19 VS HP | Singlezone Ducted, Centrally Ducted | 206774364 |  | HRCU-A-CB | HVH848GKA2* |  | EN(A,D,W)4X60L24**+WALLCON | *80CTL0902120A* |  |  |  | 10 | 17.5 | 8.1 | 7.15 | FALSE | FALSE | TRUE |  | 77 | 68 | 68 | TRUE | N/A | N/A | N/A | Works with the Ion communicating wall control. When paired with a compatible communicating furnace with the Ion wall control, the complete system provides exceptional efficiency and complete comfort. | Wi-Fi® capability with compatible Ion communicating wall control. |  | R410A | USA, Canada | 10465 | 1.73 | 1.77 | 45500 | 4.55 | 2.93 | 52325 | 4.55 | 3.37 | 13365 | 0.87 | 4.5 | 54450 | 3.79 | 4.21 | 11160 | 1.11 | 2.95 | 46500 | 4.1 | 3.32 | 46500 | 4.1 | 3.32 | 11222 | 1.55 | 2.12 | 36200 | 4.18 | 2.54 | 36200 | 4.18 | 2.54 | 11130 | 1.66 | 1.96 | 31800 | 4.16 | 2.24 | 31800 | 4.16 | 2.24 | 7 | 6510 | 1.48 | 1.29 | 18600 | 3.49 | 1.56
05/11/23 | Live | Carrier | AIRQUEST | DELUXE 19 VS HP | Singlezone Ducted, Centrally Ducted | 206774373 |  | HRCU-A-CB | HVH848GKA2* |  | EN(A,D,W)4X60L24**+WALLCON | *80CTL1352422A* |  |  |  | 10.5 | 17.5 | 8.1 | 7.15 | FALSE | FALSE | TRUE |  | 78 | 69 | 69 | TRUE | N/A | N/A | N/A | Works with the Ion communicating wall control. When paired with a compatible communicating furnace with the Ion wall control, the complete system provides exceptional efficiency and complete comfort. | Wi-Fi® capability with compatible Ion communicating wall control. |  | R410A | USA, Canada | 10465 | 1.65 | 1.86 | 45500 | 4.33 | 3.08 | 52325 | 4.33 | 3.54 | 13365 | 0.87 | 4.5 | 54450 | 3.76 | 4.24 | 11040 | 1.08 | 3 | 46000 | 4.01 | 3.36 | 46000 | 4.01 | 3.36 | 11160 | 1.52 | 2.15 | 36000 | 4.12 | 2.56 | 36000 | 4.12 | 2.56 | 11130 | 1.65 | 1.98 | 31800 | 4.12 | 2.26 | 31800 | 4.12 | 2.26 | 7 | 6440 | 1.44 | 1.31 | 18400 | 3.41 | 1.58
05/11/23 | Live | Carrier | AIRQUEST | DELUXE 19 VS HP | Singlezone Ducted, Centrally Ducted | 206774382 |  | HRCU-A-CB | HVH848GKA2* |  | EN(A,D,W)4X60L24**+WALLCON | *96CTN1202422A* |  |  |  | 10.5 | 17.5 | 8.1 | 7.15 | FALSE | FALSE | TRUE |  | 77 | 68 | 68 | TRUE | N/A | N/A | N/A | Works with the Ion communicating wall control. When paired with a compatible communicating furnace with the Ion wall control, the complete system provides exceptional efficiency and complete comfort. | Wi-Fi® capability with compatible Ion communicating wall control. |  | R410A | USA, Canada | 10465 | 1.65 | 1.86 | 45500 | 4.33 | 3.08 | 52325 | 4.33 | 3.54 | 13365 | 0.87 | 4.5 | 54450 | 3.79 | 4.21 | 11160 | 1.11 | 2.95 | 46500 | 4.1 | 3.32 | 46500 | 4.1 | 3.32 | 11222 | 1.55 | 2.12 | 36200 | 4.18 | 2.54 | 36200 | 4.18 | 2.54 | 11130 | 1.66 | 1.96 | 31800 | 4.16 | 2.24 | 31800 | 4.16 | 2.24 | 7 | 6510 | 1.48 | 1.29 | 18600 | 3.49 | 1.56
05/11/23 | Live | Carrier | AIRQUEST | DELUXE 19 VS HP | Singlezone Ducted, Centrally Ducted | 206774400 |  | HRCU-A-CB | HVH848GKA2* |  | EN(A,D,W)4X60L24**+WALLCON | *97CMN1002122A* |  |  |  | 10 | 17.5 | 8.1 | 7.15 | FALSE | FALSE | TRUE |  | 77 | 68 | 68 | TRUE | N/A | N/A | N/A | Works with the Ion communicating wall control. When paired with a compatible communicating furnace with the Ion wall control, the complete system provides exceptional efficiency and complete comfort. | Wi-Fi® capability with compatible Ion communicating wall control. |  | R410A | USA, Canada | 10465 | 1.73 | 1.77 | 45500 | 4.55 | 2.93 | 52325 | 4.55 | 3.37 | 13365 | 0.88 | 4.45 | 54450 | 3.81 | 4.19 | 11160 | 1.11 | 2.95 | 46500 | 4.1 | 3.32 | 46500 | 4.1 | 3.32 | 11222 | 1.55 | 2.12 | 36200 | 4.18 | 2.54 | 36200 | 4.18 | 2.54 | 11130 | 1.66 | 1.96 | 31800 | 4.16 | 2.24 | 31800 | 4.16 | 2.24 | 7 | 6510 | 1.48 | 1.29 | 18600 | 3.49 | 1.56
05/11/23 | Live | Carrier | AIRQUEST | DELUXE 19 VS HP | Singlezone Ducted, Centrally Ducted | 206774427 |  | HRCU-A-CB | HVH848GKA2* |  | EN(A,D,W)4X60L24**+WALLCON | *96CTN1002122A* |  |  |  | 10 | 17.5 | 8.1 | 7.15 | FALSE | FALSE | TRUE |  | 77 | 68 | 68 | TRUE | N/A | N/A | N/A | Works with the Ion communicating wall control. When paired with a compatible communicating furnace with the Ion wall control, the complete system provides exceptional efficiency and complete comfort. | Wi-Fi® capability with compatible Ion communicating wall control. |  | R410A | USA, Canada | 10465 | 1.73 | 1.77 | 45500 | 4.55 | 2.93 | 52325 | 4.55 | 3.37 | 13365 | 0.88 | 4.45 | 54450 | 3.81 | 4.19 | 11160 | 1.11 | 2.95 | 46500 | 4.1 | 3.32 | 46500 | 4.1 | 3.32 | 11222 | 1.55 | 2.12 | 36200 | 4.18 | 2.54 | 36200 | 4.18 | 2.54 | 11130 | 1.66 | 1.96 | 31800 | 4.16 | 2.24 | 31800 | 4.16 | 2.24 | 7 | 6510 | 1.48 | 1.29 | 18600 | 3.49 | 1.56
05/11/23 | Live | Carrier | AIRQUEST | DELUXE 19 VS HP | Singlezone Ducted, Centrally Ducted | 206774436 |  | HRCU-A-CB | HVH848GKA2* |  | EN(A,D,W)4X60L24**+WALLCON | *80CTL1102120A* |  |  |  | 10 | 17.5 | 8.1 | 7.15 | FALSE | FALSE | TRUE |  | 77 | 68 | 68 | TRUE | N/A | N/A | N/A | Works with the Ion communicating wall control. When paired with a compatible communicating furnace with the Ion wall control, the complete system provides exceptional efficiency and complete comfort. | Wi-Fi® capability with compatible Ion communicating wall control. |  | R410A | USA, Canada | 10465 | 1.73 | 1.77 | 45500 | 4.55 | 2.93 | 52325 | 4.55 | 3.37 | 13365 | 0.88 | 4.45 | 54450 | 3.81 | 4.19 | 11160 | 1.11 | 2.95 | 46500 | 4.1 | 3.32 | 46500 | 4.1 | 3.32 | 11222 | 1.55 | 2.12 | 36200 | 4.18 | 2.54 | 36200 | 4.18 | 2.54 | 11200 | 1.67 | 1.97 | 32000 | 4.19 | 2.24 | 32000 | 4.19 | 2.24 | 7 | 6510 | 1.48 | 1.29 | 18600 | 3.49 | 1.56
05/11/23 | Live | Carrier | AIRQUEST | DELUXE 19 VS HP | Singlezone Ducted, Centrally Ducted | 206774481 |  | HRCU-A-CB | HVH848GKA2* |  | EHD4X48AAL+WALLCON | *80CTL1352422A* |  |  |  | 10 | 16.5 | 8.5 | 7.4 | FALSE | FALSE | TRUE |  | 79 | 70 | 70 | TRUE | N/A | N/A | N/A | Works with the Ion communicating wall control. When paired with a compatible communicating furnace with the Ion wall control, the complete system provides exceptional efficiency and complete comfort. | Wi-Fi® capability with compatible Ion communicating wall control. |  | R410A | USA, Canada | 10465 | 1.73 | 1.77 | 45500 | 4.55 | 2.93 | 52325 | 4.55 | 3.37 | 13365 | 0.88 | 4.45 | 54450 | 3.82 | 4.18 | 11280 | 1.11 | 2.98 | 47000 | 4.1 | 3.36 | 47000 | 4.1 | 3.36 | 11532 | 1.55 | 2.18 | 37200 | 4.19 | 2.6 | 37200 | 4.19 | 2.6 | 11620 | 1.69 | 2.02 | 33200 | 4.23 | 2.3 | 33200 | 4.23 | 2.3 | 7 | 6580 | 1.48 | 1.3 | 18800 | 3.48 | 1.58
05/11/23 | Live | Carrier | AIRQUEST | DELUXE 19 VS HP | Singlezone Ducted, Centrally Ducted | 206774580 |  | HRCU-A-CB | HVH848GKA2* |  | EHD4X60AAL+WALLCON | *80CTL0902120A* |  |  |  | 10 | 17 | 8.1 | 7.2 | FALSE | FALSE | TRUE |  | 78 | 69 | 69 | TRUE | N/A | N/A | N/A | Works with the Ion communicating wall control. When paired with a compatible communicating furnace with the Ion wall control, the complete system provides exceptional efficiency and complete comfort. | Wi-Fi® capability with compatible Ion communicating wall control. |  | R410A | USA, Canada | 10580 | 1.75 | 1.77 | 46000 | 4.6 | 2.93 | 52900 | 4.6 | 3.37 | 13500 | 0.87 | 4.55 | 55000 | 3.8 | 4.24 | 11040 | 1.08 | 3 | 46000 | 4.01 | 3.36 | 46000 | 4.01 | 3.36 | 11222 | 1.52 | 2.16 | 36200 | 4.11 | 2.58 | 36200 | 4.11 | 2.58 | 11200 | 1.65 | 1.99 | 32000 | 4.11 | 2.28 | 32000 | 4.11 | 2.28 | 7 | 6440 | 1.44 | 1.31 | 18400 | 3.41 | 1.58
05/11/23 | Live | Carrier | AIRQUEST | DELUXE 19 VS HP | Singlezone Ducted, Centrally Ducted | 206774589 |  | HRCU-A-CB | HVH848GKA2* |  | EHD4X60AAL+WALLCON | *80CTL1352422A* |  |  |  | 10 | 17 | 8.1 | 7.2 | FALSE | FALSE | TRUE |  | 78 | 69 | 69 | TRUE | N/A | N/A | N/A | Works with the Ion communicating wall control. When paired with a compatible communicating furnace with the Ion wall control, the complete system provides exceptional efficiency and complete comfort. | Wi-Fi® capability with compatible Ion communicating wall control. |  | R410A | USA, Canada | 10580 | 1.75 | 1.77 | 46000 | 4.6 | 2.93 | 52900 | 4.6 | 3.37 | 13500 | 0.86 | 4.6 | 55000 | 3.76 | 4.29 | 11040 | 1.07 | 3.02 | 46000 | 3.97 | 3.4 | 46000 | 3.97 | 3.4 | 11160 | 1.5 | 2.18 | 36000 | 4.06 | 2.6 | 36000 | 4.06 | 2.6 | 11130 | 1.62 | 2.01 | 31800 | 4.05 | 2.3 | 31800 | 4.05 | 2.3 | 7 | 6440 | 1.43 | 1.32 | 18400 | 3.37 | 1.6
05/11/23 | Live | Carrier | AIRQUEST | DELUXE 19 VS HP | Singlezone Ducted, Centrally Ducted | 206774598 |  | HRCU-A-CB | HVH848GKA2* |  | EHD4X60AAL+WALLCON | *96CTN1202422A* |  |  |  | 10 | 17 | 8.1 | 7.2 | FALSE | FALSE | TRUE |  | 78 | 69 | 69 | TRUE | N/A | N/A | N/A | Works with the Ion communicating wall control. When paired with a compatible communicating furnace with the Ion wall control, the complete system provides exceptional efficiency and complete comfort. | Wi-Fi® capability with compatible Ion communicating wall control. |  | R410A | USA, Canada | 10580 | 1.75 | 1.77 | 46000 | 4.6 | 2.93 | 52900 | 4.6 | 3.37 | 13500 | 0.87 | 4.55 | 55000 | 3.79 | 4.25 | 11040 | 1.08 | 3 | 46000 | 3.99 | 3.38 | 46000 | 3.99 | 3.38 | 11222 | 1.52 | 2.16 | 36200 | 4.11 | 2.58 | 36200 | 4.11 | 2.58 | 11200 | 1.65 | 1.99 | 32000 | 4.11 | 2.28 | 32000 | 4.11 | 2.28 | 7 | 6440 | 1.44 | 1.31 | 18400 | 3.39 | 1.59
05/11/23 | Live | Carrier | AIRQUEST | DELUXE 19 VS HP | Singlezone Ducted, Centrally Ducted | 206774616 |  | HRCU-A-CB | HVH848GKA2* |  | EHD4X60AAL+WALLCON | *97CMN1002122A* |  |  |  | 10 | 17 | 8.1 | 7.2 | FALSE | FALSE | TRUE |  | 78 | 69 | 69 | TRUE | N/A | N/A | N/A | Works with the Ion communicating wall control. When paired with a compatible communicating furnace with the Ion wall control, the complete system provides exceptional efficiency and complete comfort. | Wi-Fi® capability with compatible Ion communicating wall control. |  | R410A | USA, Canada | 10580 | 1.75 | 1.77 | 46000 | 4.6 | 2.93 | 52900 | 4.6 | 3.37 | 13500 | 0.88 | 4.5 | 55000 | 3.82 | 4.22 | 11040 | 1.08 | 3 | 46000 | 4.01 | 3.36 | 46000 | 4.01 | 3.36 | 11222 | 1.52 | 2.16 | 36200 | 4.11 | 2.58 | 36200 | 4.11 | 2.58 | 11200 | 1.65 | 1.99 | 32000 | 4.11 | 2.28 | 32000 | 4.11 | 2.28 | 7 | 6440 | 1.44 | 1.31 | 18400 | 3.41 | 1.58
05/11/23 | Live | Carrier | AIRQUEST | DELUXE 19 VS HP | Singlezone Ducted, Centrally Ducted | 206774643 |  | HRCU-A-CB | HVH848GKA2* |  | EHD4X60AAL+WALLCON | *96CTN1002122A* |  |  |  | 10 | 17 | 8.1 | 7.2 | FALSE | FALSE | TRUE |  | 78 | 69 | 69 | TRUE | N/A | N/A | N/A | Works with the Ion communicating wall control. When paired with a compatible communicating furnace with the Ion wall control, the complete system provides exceptional efficiency and complete comfort. | Wi-Fi® capability with compatible Ion communicating wall control. |  | R410A | USA, Canada | 10580 | 1.75 | 1.77 | 46000 | 4.6 | 2.93 | 52900 | 4.6 | 3.37 | 13500 | 0.88 | 4.5 | 55000 | 3.82 | 4.22 | 11040 | 1.08 | 3 | 46000 | 4.01 | 3.36 | 46000 | 4.01 | 3.36 | 11222 | 1.52 | 2.16 | 36200 | 4.11 | 2.58 | 36200 | 4.11 | 2.58 | 11200 | 1.65 | 1.99 | 32000 | 4.11 | 2.28 | 32000 | 4.11 | 2.28 | 7 | 6440 | 1.44 | 1.31 | 18400 | 3.41 | 1.58
05/11/23 | Live | Carrier | AIRQUEST | DELUXE 19 VS HP | Singlezone Ducted, Centrally Ducted | 206774661 |  | HRCU-A-CB | HVH848GKA2* |  | EHD4X60AAL+WALLCON | *80CTL1102120A* |  |  |  | 10 | 17 | 8.1 | 7.2 | FALSE | FALSE | TRUE |  | 78 | 69 | 69 | TRUE | N/A | N/A | N/A | Works with the Ion communicating wall control. When paired with a compatible communicating furnace with the Ion wall control, the complete system provides exceptional efficiency and complete comfort. | Wi-Fi® capability with compatible Ion communicating wall control. |  | R410A | USA, Canada | 10580 | 1.75 | 1.77 | 46000 | 4.6 | 2.93 | 52900 | 4.6 | 3.37 | 13500 | 0.88 | 4.5 | 55000 | 3.82 | 4.22 | 11040 | 1.08 | 3 | 46000 | 4.01 | 3.36 | 46000 | 4.01 | 3.36 | 11222 | 1.52 | 2.16 | 36200 | 4.11 | 2.58 | 36200 | 4.11 | 2.58 | 11200 | 1.66 | 1.98 | 32000 | 4.15 | 2.26 | 32000 | 4.15 | 2.26 | 7 | 6440 | 1.44 | 1.31 | 18400 | 3.41 | 1.58
05/11/23 | Live | Carrier | AIRQUEST | DELUXE 19 VS HP | Singlezone Ducted, Centrally Ducted | 206774688 |  | HRCU-A-CB | HVH848GKA2* |  | EA*4X48L21A*+WALLCON | *80CSU0802120A* |  |  |  | 10 | 17.5 | 8.5 | 7.2 | FALSE | FALSE | TRUE |  | 77 | 68 | 68 | TRUE | N/A | N/A | N/A | Works with the Ion communicating wall control. When paired with a compatible communicating furnace with the Ion wall control, the complete system provides exceptional efficiency and complete comfort. | Wi-Fi® capability with compatible Ion communicating wall control. |  | R410A | USA, Canada | 10350 | 1.71 | 1.77 | 45000 | 4.5 | 2.93 | 51750 | 4.5 | 3.37 | 13095 | 0.87 | 4.41 | 53350 | 3.77 | 4.15 | 11160 | 1.12 | 2.92 | 46500 | 4.13 | 3.3 | 46500 | 4.13 | 3.3 | 11222 | 1.53 | 2.15 | 36200 | 4.14 | 2.56 | 36200 | 4.14 | 2.56 | 11200 | 1.66 | 1.98 | 32000 | 4.15 | 2.26 | 32000 | 4.15 | 2.26 | 7 | 6510 | 1.49 | 1.28 | 18600 | 3.51 | 1.55
05/11/23 | Live | Carrier | AIRQUEST | DELUXE 19 VS HP | Singlezone Ducted, Centrally Ducted | 206774706 |  | HRCU-A-CB | HVH848GKA2* |  | EA*4X48L24A*+WALLCON | *80CSU0802120A* |  |  |  | 10 | 17.5 | 8.5 | 7.25 | FALSE | FALSE | TRUE |  | 77 | 68 | 68 | TRUE | N/A | N/A | N/A | Works with the Ion communicating wall control. When paired with a compatible communicating furnace with the Ion wall control, the complete system provides exceptional efficiency and complete comfort. | Wi-Fi® capability with compatible Ion communicating wall control. |  | R410A | USA, Canada | 10350 | 1.71 | 1.77 | 45000 | 4.5 | 2.93 | 51750 | 4.5 | 3.37 | 13095 | 0.86 | 4.46 | 53350 | 3.75 | 4.17 | 11160 | 1.11 | 2.95 | 46500 | 4.1 | 3.32 | 46500 | 4.1 | 3.32 | 11222 | 1.52 | 2.16 | 36200 | 4.11 | 2.58 | 36200 | 4.11 | 2.58 | 11200 | 1.66 | 1.98 | 32000 | 4.15 | 2.26 | 32000 | 4.15 | 2.26 | 7 | 6510 | 1.48 | 1.29 | 18600 | 3.49 | 1.56
05/11/23 | Live | Carrier | AIRQUEST | DELUXE 19 VS HP | Singlezone Ducted, Centrally Ducted | 206774724 |  | HRCU-A-CB | HVH848GKA2* |  | EA*4X60L24A*+WALLCON | *80CSU0802120A* |  |  |  | 10 | 17.5 | 8.5 | 7.15 | FALSE | FALSE | TRUE |  | 78 | 69 | 69 | TRUE | N/A | N/A | N/A | Works with the Ion communicating wall control. When paired with a compatible communicating furnace with the Ion wall control, the complete system provides exceptional efficiency and complete comfort. | Wi-Fi® capability with compatible Ion communicating wall control. |  | R410A | USA, Canada | 10465 | 1.73 | 1.77 | 45500 | 4.55 | 2.93 | 52325 | 4.55 | 3.37 | 13365 | 0.86 | 4.55 | 54450 | 3.75 | 4.26 | 10920 | 1.08 | 2.96 | 45500 | 4.02 | 3.32 | 45500 | 4.02 | 3.32 | 11098 | 1.52 | 2.14 | 35800 | 4.1 | 2.56 | 35800 | 4.1 | 2.56 | 11130 | 1.65 | 1.98 | 31800 | 4.12 | 2.26 | 31800 | 4.12 | 2.26 | 7 | 6370 | 1.45 | 1.29 | 18200 | 3.41 | 1.56
05/11/23 | Live | Carrier | AIRQUEST | DELUXE 19 VS HP | Singlezone Ducted, Centrally Ducted | 206774769 |  | HRCU-A-CB | HVH848GKA2* |  | EA*4X61L24A*+WALLCON | *80CSU0802120A* |  |  |  | 10 | 18 | 8.5 | 7.15 | FALSE | FALSE | TRUE |  | 78 | 69 | 69 | TRUE | N/A | N/A | N/A | Works with the Ion communicating wall control. When paired with a compatible communicating furnace with the Ion wall control, the complete system provides exceptional efficiency and complete comfort. | Wi-Fi® capability with compatible Ion communicating wall control. |  | R410A | USA, Canada | 10695 | 1.77 | 1.77 | 46500 | 4.65 | 2.93 | 53475 | 4.65 | 3.37 | 13635 | 0.87 | 4.59 | 55550 | 3.78 | 4.31 | 11040 | 1.08 | 3 | 46000 | 3.99 | 3.38 | 46000 | 3.99 | 3.38 | 11160 | 1.51 | 2.17 | 36000 | 4.09 | 2.58 | 36000 | 4.09 | 2.58 | 11130 | 1.64 | 1.99 | 31800 | 4.09 | 2.28 | 31800 | 4.09 | 2.28 | 7 | 6440 | 1.44 | 1.31 | 18400 | 3.39 | 1.59
05/11/23 | Live | Carrier | AIRQUEST | DELUXE 19 VS HP | Singlezone Ducted, Centrally Ducted | 206774787 |  | HRCU-A-CB | HVH848GKA2* |  | EN(A,D,W)4X48L21**+WALLCON | *80CSU0802120A* |  |  |  | 10 | 17.5 | 8.5 | 7.35 | FALSE | FALSE | TRUE |  | 78 | 69 | 69 | TRUE | N/A | N/A | N/A | Works with the Ion communicating wall control. When paired with a compatible communicating furnace with the Ion wall control, the complete system provides exceptional efficiency and complete comfort. | Wi-Fi® capability with compatible Ion communicating wall control. |  | R410A | USA, Canada | 10350 | 1.71 | 1.77 | 45000 | 4.5 | 2.93 | 51750 | 4.5 | 3.37 | 13230 | 0.87 | 4.46 | 53900 | 3.77 | 4.19 | 11280 | 1.11 | 2.98 | 47000 | 4.12 | 3.34 | 47000 | 4.12 | 3.34 | 11470 | 1.54 | 2.18 | 37000 | 4.17 | 2.6 | 37000 | 4.17 | 2.6 | 11480 | 1.67 | 2.01 | 32800 | 4.18 | 2.3 | 32800 | 4.18 | 2.3 | 7 | 6580 | 1.48 | 1.3 | 18800 | 3.51 | 1.57
05/11/23 | Live | Carrier | AIRQUEST | DELUXE 19 VS HP | Singlezone Ducted, Centrally Ducted | 206774822 |  | HRCU-A-CB | HVH848GKA2* |  | EHD4X48AAL+WALLCON | *80CSU0802120A* |  |  |  | 10 | 17 | 8.5 | 7.4 | FALSE | FALSE | TRUE |  | 79 | 70 | 70 | TRUE | N/A | N/A | N/A | Works with the Ion communicating wall control. When paired with a compatible communicating furnace with the Ion wall control, the complete system provides exceptional efficiency and complete comfort. | Wi-Fi® capability with compatible Ion communicating wall control. |  | R410A | USA, Canada | 10465 | 1.73 | 1.77 | 45500 | 4.55 | 2.93 | 52325 | 4.55 | 3.37 | 13365 | 0.88 | 4.45 | 54450 | 3.81 | 4.19 | 11280 | 1.11 | 2.98 | 47000 | 4.1 | 3.36 | 47000 | 4.1 | 3.36 | 11532 | 1.55 | 2.18 | 37200 | 4.19 | 2.6 | 37200 | 4.19 | 2.6 | 11620 | 1.68 | 2.03 | 33200 | 4.19 | 2.32 | 33200 | 4.19 | 2.32 | 7 | 6580 | 1.48 | 1.3 | 18800 | 3.48 | 1.58
05/11/23 | Live | Carrier | AIRQUEST | DELUXE 19 VS HP | Singlezone Ducted, Centrally Ducted | 206774849 |  | HRCU-A-CB | HVH848GKA2* |  | EHD4X60AAL+WALLCON | *80CSU0802120A* |  |  |  | 10 | 17 | 8.1 | 7.2 | FALSE | FALSE | TRUE |  | 78 | 69 | 69 | TRUE | N/A | N/A | N/A | Works with the Ion communicating wall control. When paired with a compatible communicating furnace with the Ion wall control, the complete system provides exceptional efficiency and complete comfort. | Wi-Fi® capability with compatible Ion communicating wall control. |  | R410A | USA, Canada | 10580 | 1.75 | 1.77 | 46000 | 4.6 | 2.93 | 52900 | 4.6 | 3.37 | 13500 | 0.86 | 4.6 | 55000 | 3.75 | 4.3 | 11040 | 1.07 | 3.02 | 46000 | 3.97 | 3.4 | 46000 | 3.97 | 3.4 | 11160 | 1.5 | 2.18 | 36000 | 4.06 | 2.6 | 36000 | 4.06 | 2.6 | 11130 | 1.62 | 2.01 | 31800 | 4.05 | 2.3 | 31800 | 4.05 | 2.3 | 7 | 6440 | 1.43 | 1.32 | 18400 | 3.37 | 1.6
05/11/23 | Live | Carrier | AIRQUEST | DELUXE 19 VS HP | Singlezone Ducted, Centrally Ducted | 206774876 |  | HRCU-A-CB | HVH848GKA2* |  | EA*4X48L21A*+WALLCON | *95CSU1002122A* |  |  |  | 10 | 17.5 | 8.5 | 7.2 | FALSE | FALSE | TRUE |  | 77 | 68 | 68 | TRUE | N/A | N/A | N/A | Works with the Ion communicating wall control. When paired with a compatible communicating furnace with the Ion wall control, the complete system provides exceptional efficiency and complete comfort. | Wi-Fi® capability with compatible Ion communicating wall control. |  | R410A | USA, Canada | 10235 | 1.69 | 1.77 | 44500 | 4.45 | 2.93 | 51175 | 4.45 | 3.37 | 13095 | 0.87 | 4.41 | 53350 | 3.79 | 4.13 | 11160 | 1.12 | 2.92 | 46500 | 4.13 | 3.3 | 46500 | 4.13 | 3.3 | 11222 | 1.53 | 2.15 | 36200 | 4.14 | 2.56 | 36200 | 4.14 | 2.56 | 11200 | 1.67 | 1.97 | 32000 | 4.19 | 2.24 | 32000 | 4.19 | 2.24 | 7 | 6510 | 1.49 | 1.28 | 18600 | 3.51 | 1.55
05/11/23 | Live | Carrier | AIRQUEST | DELUXE 19 VS HP | Singlezone Ducted, Centrally Ducted | 206774885 |  | HRCU-A-CB | HVH848GKA2* |  | EA*4X48L24A*+WALLCON | *95CSU0802120A* |  |  |  | 10 | 17 | 8.5 | 7.2 | FALSE | FALSE | TRUE |  | 78 | 69 | 69 | TRUE | N/A | N/A | N/A | Works with the Ion communicating wall control. When paired with a compatible communicating furnace with the Ion wall control, the complete system provides exceptional efficiency and complete comfort. | Wi-Fi® capability with compatible Ion communicating wall control. |  | R410A | USA, Canada | 10235 | 1.69 | 1.77 | 44500 | 4.45 | 2.93 | 51175 | 4.45 | 3.37 | 13095 | 0.87 | 4.41 | 53350 | 3.8 | 4.11 | 11160 | 1.12 | 2.92 | 46500 | 4.13 | 3.3 | 46500 | 4.13 | 3.3 | 11284 | 1.55 | 2.13 | 36400 | 4.2 | 2.54 | 36400 | 4.2 | 2.54 | 11270 | 1.69 | 1.95 | 32200 | 4.21 | 2.24 | 32200 | 4.21 | 2.24 | 7 | 6510 | 1.49 | 1.28 | 18600 | 3.51 | 1.55
05/11/23 | Live | Carrier | AIRQUEST | DELUXE 19 VS HP | Singlezone Ducted, Centrally Ducted | 206774894 |  | HRCU-A-CB | HVH848GKA2* |  | EA*4X48L24A*+WALLCON | *95CSU1002122A* |  |  |  | 10 | 17.5 | 8.5 | 7.2 | FALSE | FALSE | TRUE |  | 77 | 68 | 68 | TRUE | N/A | N/A | N/A | Works with the Ion communicating wall control. When paired with a compatible communicating furnace with the Ion wall control, the complete system provides exceptional efficiency and complete comfort. | Wi-Fi® capability with compatible Ion communicating wall control. |  | R410A | USA, Canada | 10350 | 1.71 | 1.77 | 45000 | 4.5 | 2.93 | 51750 | 4.5 | 3.37 | 13095 | 0.87 | 4.41 | 53350 | 3.77 | 4.15 | 11160 | 1.11 | 2.95 | 46500 | 4.1 | 3.32 | 46500 | 4.1 | 3.32 | 11222 | 1.53 | 2.15 | 36200 | 4.14 | 2.56 | 36200 | 4.14 | 2.56 | 11200 | 1.66 | 1.98 | 32000 | 4.15 | 2.26 | 32000 | 4.15 | 2.26 | 7 | 6510 | 1.48 | 1.29 | 18600 | 3.49 | 1.56
05/11/23 | Live | Carrier | AIRQUEST | DELUXE 19 VS HP | Singlezone Ducted, Centrally Ducted | 206774903 |  | HRCU-A-CB | HVH848GKA2* |  | EA*4X60L24A*+WALLCON | *95CSU0802120A* |  |  |  | 10 | 17.5 | 8.5 | 7.1 | FALSE | FALSE | TRUE |  | 79 | 70 | 70 | TRUE | N/A | N/A | N/A | Works with the Ion communicating wall control. When paired with a compatible communicating furnace with the Ion wall control, the complete system provides exceptional efficiency and complete comfort. | Wi-Fi® capability with compatible Ion communicating wall control. |  | R410A | USA, Canada | 10465 | 1.73 | 1.77 | 45500 | 4.55 | 2.93 | 52325 | 4.55 | 3.37 | 13365 | 0.88 | 4.45 | 54450 | 3.82 | 4.18 | 10920 | 1.09 | 2.94 | 45500 | 4.04 | 3.3 | 45500 | 4.04 | 3.3 | 11160 | 1.54 | 2.12 | 36000 | 4.15 | 2.54 | 36000 | 4.15 | 2.54 | 11200 | 1.67 | 1.97 | 32000 | 4.19 | 2.24 | 32000 | 4.19 | 2.24 | 7 | 6370 | 1.45 | 1.29 | 18200 | 3.43 | 1.56
05/11/23 | Live | Carrier | AIRQUEST | DELUXE 19 VS HP | Singlezone Ducted, Centrally Ducted | 206774912 |  | HRCU-A-CB | HVH848GKA2* |  | EA*4X60L24A*+WALLCON | *95CSU1002122A* |  |  |  | 10 | 17.5 | 8.5 | 7.15 | FALSE | FALSE | TRUE |  | 78 | 69 | 69 | TRUE | N/A | N/A | N/A | Works with the Ion communicating wall control. When paired with a compatible communicating furnace with the Ion wall control, the complete system provides exceptional efficiency and complete comfort. | Wi-Fi® capability with compatible Ion communicating wall control. |  | R410A | USA, Canada | 10465 | 1.73 | 1.77 | 45500 | 4.55 | 2.93 | 52325 | 4.55 | 3.37 | 13365 | 0.87 | 4.5 | 54450 | 3.78 | 4.22 | 10920 | 1.08 | 2.96 | 45500 | 4.02 | 3.32 | 45500 | 4.02 | 3.32 | 11098 | 1.52 | 2.14 | 35800 | 4.1 | 2.56 | 35800 | 4.1 | 2.56 | 11130 | 1.65 | 1.98 | 31800 | 4.12 | 2.26 | 31800 | 4.12 | 2.26 | 7 | 6370 | 1.45 | 1.29 | 18200 | 3.41 | 1.56
05/11/23 | Live | Carrier | AIRQUEST | DELUXE 19 VS HP | Singlezone Ducted, Centrally Ducted | 206774948 |  | HRCU-A-CB | HVH848GKA2* |  | EA*4X61L24A*+WALLCON | *95CSU1002122A* |  |  |  | 10 | 17.5 | 8.5 | 7.15 | FALSE | FALSE | TRUE |  | 78 | 69 | 69 | TRUE | N/A | N/A | N/A | Works with the Ion communicating wall control. When paired with a compatible communicating furnace with the Ion wall control, the complete system provides exceptional efficiency and complete comfort. | Wi-Fi® capability with compatible Ion communicating wall control. |  | R410A | USA, Canada | 10695 | 1.77 | 1.77 | 46500 | 4.65 | 2.93 | 53475 | 4.65 | 3.37 | 13635 | 0.88 | 4.54 | 55550 | 3.81 | 4.27 | 11040 | 1.08 | 3 | 46000 | 3.99 | 3.38 | 46000 | 3.99 | 3.38 | 11160 | 1.51 | 2.17 | 36000 | 4.09 | 2.58 | 36000 | 4.09 | 2.58 | 11130 | 1.64 | 1.99 | 31800 | 4.09 | 2.28 | 31800 | 4.09 | 2.28 | 7 | 6440 | 1.44 | 1.31 | 18400 | 3.39 | 1.59
05/11/23 | Live | Carrier | AIRQUEST | DELUXE 19 VS HP | Singlezone Ducted, Centrally Ducted | 206774957 |  | HRCU-A-CB | HVH848GKA2* |  | EN(A,D,W)4X48L21**+WALLCON | *95CSU0802120A* |  |  |  | 10 | 17 | 8.1 | 7.2 | FALSE | FALSE | TRUE |  | 77 | 68 | 68 | TRUE | N/A | N/A | N/A | Works with the Ion communicating wall control. When paired with a compatible communicating furnace with the Ion wall control, the complete system provides exceptional efficiency and complete comfort. | Wi-Fi® capability with compatible Ion communicating wall control. |  | R410A | USA, Canada | 10350 | 1.71 | 1.77 | 45000 | 4.5 | 2.93 | 51750 | 4.5 | 3.37 | 13095 | 0.87 | 4.41 | 53350 | 3.8 | 4.11 | 11280 | 1.12 | 2.95 | 47000 | 4.15 | 3.32 | 47000 | 4.15 | 3.32 | 11284 | 1.55 | 2.13 | 36400 | 4.2 | 2.54 | 36400 | 4.2 | 2.54 | 11200 | 1.69 | 1.94 | 32000 | 4.22 | 2.22 | 32000 | 4.22 | 2.22 | 7 | 6580 | 1.49 | 1.29 | 18800 | 3.53 | 1.56
05/11/23 | Live | Carrier | AIRQUEST | DELUXE 19 VS HP | Singlezone Ducted, Centrally Ducted | 206774966 |  | HRCU-A-CB | HVH848GKA2* |  | EN(A,D,W)4X48L21**+WALLCON | *95CSU1002122A* |  |  |  | 10 | 17.5 | 8.5 | 7.35 | FALSE | FALSE | TRUE |  | 78 | 69 | 69 | TRUE | N/A | N/A | N/A | Works with the Ion communicating wall control. When paired with a compatible communicating furnace with the Ion wall control, the complete system provides exceptional efficiency and complete comfort. | Wi-Fi® capability with compatible Ion communicating wall control. |  | R410A | USA, Canada | 10350 | 1.71 | 1.77 | 45000 | 4.5 | 2.93 | 51750 | 4.5 | 3.37 | 13230 | 0.87 | 4.46 | 53900 | 3.8 | 4.16 | 11280 | 1.11 | 2.98 | 47000 | 4.12 | 3.34 | 47000 | 4.12 | 3.34 | 11470 | 1.56 | 2.15 | 37000 | 4.2 | 2.58 | 37000 | 4.2 | 2.58 | 11480 | 1.69 | 1.99 | 32800 | 4.22 | 2.28 | 32800 | 4.22 | 2.28 | 7 | 6580 | 1.48 | 1.3 | 18800 | 3.51 | 1.57
05/11/23 | Live | Carrier | AIRQUEST | DELUXE 19 VS HP | Singlezone Ducted, Centrally Ducted | 206774993 |  | HRCU-A-CB | HVH848GKA2* |  | EHD4X60AAL+WALLCON | *95CSU0802120A* |  |  |  | 10 | 17 | 8.1 | 7.2 | FALSE | FALSE | TRUE |  | 78 | 69 | 69 | TRUE | N/A | N/A | N/A | Works with the Ion communicating wall control. When paired with a compatible communicating furnace with the Ion wall control, the complete system provides exceptional efficiency and complete comfort. | Wi-Fi® capability with compatible Ion communicating wall control. |  | R410A | USA, Canada | 10580 | 1.75 | 1.77 | 46000 | 4.6 | 2.93 | 52900 | 4.6 | 3.37 | 13500 | 0.88 | 4.5 | 55000 | 3.82 | 4.22 | 11040 | 1.08 | 3 | 46000 | 4.01 | 3.36 | 46000 | 4.01 | 3.36 | 11222 | 1.52 | 2.16 | 36200 | 4.11 | 2.58 | 36200 | 4.11 | 2.58 | 11200 | 1.65 | 1.99 | 32000 | 4.11 | 2.28 | 32000 | 4.11 | 2.28 | 7 | 6440 | 1.44 | 1.31 | 18400 | 3.41 | 1.58
05/11/23 | Live | Carrier | AIRQUEST | DELUXE 19 VS HP | Singlezone Ducted, Centrally Ducted | 206775002 |  | HRCU-A-CB | HVH848GKA2* |  | EHD4X60AAL+WALLCON | *95CSU1002122A* |  |  |  | 10 | 17 | 8.1 | 7.2 | FALSE | FALSE | TRUE |  | 78 | 69 | 69 | TRUE | N/A | N/A | N/A | Works with the Ion communicating wall control. When paired with a compatible communicating furnace with the Ion wall control, the complete system provides exceptional efficiency and complete comfort. | Wi-Fi® capability with compatible Ion communicating wall control. |  | R410A | USA, Canada | 10580 | 1.75 | 1.77 | 46000 | 4.6 | 2.93 | 52900 | 4.6 | 3.37 | 13500 | 0.87 | 4.55 | 55000 | 3.77 | 4.28 | 11040 | 1.07 | 3.02 | 46000 | 3.97 | 3.4 | 46000 | 3.97 | 3.4 | 11160 | 1.5 | 2.18 | 36000 | 4.06 | 2.6 | 36000 | 4.06 | 2.6 | 11130 | 1.64 | 1.99 | 31800 | 4.09 | 2.28 | 31800 | 4.09 | 2.28 | 7 | 6440 | 1.43 | 1.32 | 18400 | 3.37 | 1.6
05/11/23 | Live | Carrier | AIRQUEST | DELUXE 19 VS HP | Singlezone Ducted, Centrally Ducted | 210469952 |  | HRCU-A-CB | HVH848GKA2* |  | EN(A,D)4X48L24**+WALLCON | *95CSU0802120A* |  |  |  | 10 | 17 | 8.1 | 7.2 | FALSE | FALSE | TRUE |  | 77 | 68 | 68 | TRUE | N/A | N/A | N/A | Works with the Ion communicating wall control. When paired with a compatible communicating furnace with the Ion wall control, the complete system provides exceptional efficiency and complete comfort. | Wi-Fi® capability with compatible Ion communicating wall control. |  | R410A | USA, Canada | 10350 | 1.71 | 1.77 | 45000 | 4.5 | 2.93 | 51750 | 4.5 | 3.37 | 13095 | 0.87 | 4.41 | 53350 | 3.8 | 4.11 | 11280 | 1.12 | 2.95 | 47000 | 4.15 | 3.32 | 47000 | 4.15 | 3.32 | 11284 | 1.55 | 2.13 | 36400 | 4.2 | 2.54 | 36400 | 4.2 | 2.54 | 11200 | 1.69 | 1.94 | 32000 | 4.22 | 2.22 | 32000 | 4.22 | 2.22 | 7 | 6580 | 1.49 | 1.29 | 18800 | 3.53 | 1.56
05/11/23 | Live | Carrier | AIRQUEST | DELUXE 19 VS HP | Singlezone Ducted, Centrally Ducted | 210469963 |  | HRCU-A-CB | HVH848GKA2* |  | EN(A,D)4X48L24**+WALLCON | *95CSU1002122A* |  |  |  | 10 | 17.5 | 8.5 | 7.35 | FALSE | FALSE | TRUE |  | 78 | 69 | 69 | TRUE | N/A | N/A | N/A | Works with the Ion communicating wall control. When paired with a compatible communicating furnace with the Ion wall control, the complete system provides exceptional efficiency and complete comfort. | Wi-Fi® capability with compatible Ion communicating wall control. |  | R410A | USA, Canada | 10350 | 1.71 | 1.77 | 45000 | 4.5 | 2.93 | 51750 | 4.5 | 3.37 | 13230 | 0.87 | 4.46 | 53900 | 3.8 | 4.16 | 11280 | 1.11 | 2.98 | 47000 | 4.12 | 3.34 | 47000 | 4.12 | 3.34 | 11470 | 1.56 | 2.15 | 37000 | 4.2 | 2.58 | 37000 | 4.2 | 2.58 | 11480 | 1.69 | 1.99 | 32800 | 4.22 | 2.28 | 32800 | 4.22 | 2.28 | 7 | 6580 | 1.48 | 1.3 | 18800 | 3.51 | 1.57
05/11/23 | Live | Carrier | AIRQUEST | DELUXE 19 VS HP | Singlezone Ducted, Centrally Ducted | 210469974 |  | HRCU-A-CB | HVH848GKA2* |  | EN(A,D)4X48L24**+WALLCON | *80CSU0802120A* |  |  |  | 10 | 17.5 | 8.5 | 7.35 | FALSE | FALSE | TRUE |  | 78 | 69 | 69 | TRUE | N/A | N/A | N/A | Works with the Ion communicating wall control. When paired with a compatible communicating furnace with the Ion wall control, the complete system provides exceptional efficiency and complete comfort. | Wi-Fi® capability with compatible Ion communicating wall control. |  | R410A | USA, Canada | 10350 | 1.71 | 1.77 | 45000 | 4.5 | 2.93 | 51750 | 4.5 | 3.37 | 13230 | 0.87 | 4.46 | 53900 | 3.77 | 4.19 | 11280 | 1.11 | 2.98 | 47000 | 4.12 | 3.34 | 47000 | 4.12 | 3.34 | 11470 | 1.54 | 2.18 | 37000 | 4.17 | 2.6 | 37000 | 4.17 | 2.6 | 11480 | 1.67 | 2.01 | 32800 | 4.18 | 2.3 | 32800 | 4.18 | 2.3 | 7 | 6580 | 1.48 | 1.3 | 18800 | 3.51 | 1.57
05/11/23 | Live | Carrier | AIRQUEST | DELUXE 19 VS HP | Singlezone Ducted, Centrally Ducted | 210469990 |  | HRCU-A-CB | HVH848GKA2* |  | EN(A,D,W)4X60L24**+WALLCON | *95CSU0802120A* |  |  |  | 10 | 17.5 | 8.1 | 7.15 | FALSE | FALSE | TRUE |  | 77 | 68 | 68 | TRUE | N/A | N/A | N/A | Works with the Ion communicating wall control. When paired with a compatible communicating furnace with the Ion wall control, the complete system provides exceptional efficiency and complete comfort. | Wi-Fi® capability with compatible Ion communicating wall control. |  | R410A | USA, Canada | 10465 | 1.73 | 1.77 | 45500 | 4.55 | 2.93 | 52325 | 4.55 | 3.37 | 13365 | 0.88 | 4.45 | 54450 | 3.81 | 4.19 | 11160 | 1.11 | 2.95 | 46500 | 4.1 | 3.32 | 46500 | 4.1 | 3.32 | 11222 | 1.55 | 2.12 | 36200 | 4.18 | 2.54 | 36200 | 4.18 | 2.54 | 11200 | 1.67 | 1.97 | 32000 | 4.19 | 2.24 | 32000 | 4.19 | 2.24 | 7 | 6510 | 1.48 | 1.29 | 18600 | 3.49 | 1.56
05/11/23 | Live | Carrier | AIRQUEST | DELUXE 19 VS HP | Singlezone Ducted, Centrally Ducted | 210470001 |  | HRCU-A-CB | HVH848GKA2* |  | EN(A,D,W)4X60L24**+WALLCON | *95CSU1002122A* |  |  |  | 10.5 | 17.5 | 8.1 | 7.15 | FALSE | FALSE | TRUE |  | 78 | 69 | 69 | TRUE | N/A | N/A | N/A | Works with the Ion communicating wall control. When paired with a compatible communicating furnace with the Ion wall control, the complete system provides exceptional efficiency and complete comfort. | Wi-Fi® capability with compatible Ion communicating wall control. |  | R410A | USA, Canada | 10465 | 1.65 | 1.86 | 45500 | 4.33 | 3.08 | 52325 | 4.33 | 3.54 | 13365 | 0.87 | 4.5 | 54450 | 3.76 | 4.24 | 11040 | 1.09 | 2.97 | 46000 | 4.04 | 3.34 | 46000 | 4.04 | 3.34 | 11160 | 1.52 | 2.15 | 36000 | 4.12 | 2.56 | 36000 | 4.12 | 2.56 | 11130 | 1.66 | 1.96 | 31800 | 4.16 | 2.24 | 31800 | 4.16 | 2.24 | 7 | 6440 | 1.45 | 1.3 | 18400 | 3.43 | 1.57
05/11/23 | Live | Carrier | AIRQUEST | DELUXE 19 VS HP | Singlezone Ducted, Centrally Ducted | 210470012 |  | HRCU-A-CB | HVH848GKA2* |  | EN(A,D,W)4X60L24**+WALLCON | *80CSU0802120A* |  |  |  | 10.5 | 18 | 8.1 | 7.15 | FALSE | FALSE | TRUE |  | 78 | 69 | 69 | TRUE | N/A | N/A | N/A | Works with the Ion communicating wall control. When paired with a compatible communicating furnace with the Ion wall control, the complete system provides exceptional efficiency and complete comfort. | Wi-Fi® capability with compatible Ion communicating wall control. |  | R410A | USA, Canada | 10465 | 1.65 | 1.86 | 45500 | 4.33 | 3.08 | 52325 | 4.33 | 3.54 | 13365 | 0.86 | 4.55 | 54450 | 3.75 | 4.26 | 11040 | 1.08 | 3 | 46000 | 4.01 | 3.36 | 46000 | 4.01 | 3.36 | 11160 | 1.52 | 2.15 | 36000 | 4.12 | 2.56 | 36000 | 4.12 | 2.56 | 11130 | 1.65 | 1.98 | 31800 | 4.12 | 2.26 | 31800 | 4.12 | 2.26 | 7 | 6440 | 1.44 | 1.31 | 18400 | 3.41 | 1.58
05/11/23 | Live | Carrier | AIRQUEST | DELUXE 19 VS HP | Singlezone Ducted, Centrally Ducted | 206771255 |  | HRCU-A-CB | HVH837GKA2* |  | EA*4X37L21A*+WALLCON | *80CTL0701716A* |  |  |  | 11 | 17.5 | 8.1 | 7.25 | FALSE | FALSE | TRUE |  | 96 | 84 | 84 | TRUE | N/A | N/A | N/A | Works with the Ion communicating wall control. When paired with a compatible communicating furnace with the Ion wall control, the complete system provides exceptional efficiency and complete comfort. | Wi-Fi® capability with compatible Ion communicating wall control. |  | R410A | USA, Canada | 7544 | 1.13 | 1.96 | 32800 | 2.98 | 3.23 | 37720 | 2.98 | 3.71 | 9504 | 0.55 | 5.06 | 38720 | 2.4 | 4.73 | 7920 | 0.78 | 2.98 | 33000 | 2.88 | 3.36 | 33000 | 2.88 | 3.36 | 9920 | 1.38 | 2.11 | 32000 | 3.72 | 2.52 | 32000 | 3.72 | 2.52 | 9800 | 1.49 | 1.93 | 28000 | 3.73 | 2.2 | 28000 | 3.73 | 2.2 | 7 | 4620 | 1.04 | 1.3 | 13200 | 2.45 | 1.58
05/11/23 | Live | Carrier | AIRQUEST | DELUXE 19 VS HP | Singlezone Ducted, Centrally Ducted | 206771273 |  | HRCU-A-CB | HVH837GKA2* |  | EA*4X37L21A*+WALLCON | *80CTL0902120A* |  |  |  | 11 | 17.5 | 8.1 | 7.3 | TRUE | FALSE | TRUE |  | 96 | 84 | 84 | TRUE | N/A | N/A | N/A | Works with the Ion communicating wall control. When paired with a compatible communicating furnace with the Ion wall control, the complete system provides exceptional efficiency and complete comfort. | Wi-Fi® capability with compatible Ion communicating wall control. |  | R410A | USA, Canada | 7544 | 1.13 | 1.96 | 32800 | 2.98 | 3.23 | 37720 | 2.98 | 3.71 | 9558 | 0.55 | 5.09 | 38940 | 2.4 | 4.76 | 7920 | 0.77 | 3.01 | 33000 | 2.86 | 3.38 | 33000 | 2.86 | 3.38 | 9858 | 1.37 | 2.11 | 31800 | 3.7 | 2.52 | 31800 | 3.7 | 2.52 | 9800 | 1.49 | 1.93 | 28000 | 3.73 | 2.2 | 28000 | 3.73 | 2.2 | 7 | 4620 | 1.03 | 1.31 | 13200 | 2.43 | 1.59
05/11/23 | Live | Carrier | AIRQUEST | DELUXE 19 VS HP | Singlezone Ducted, Centrally Ducted | 206771327 |  | HRCU-A-CB | HVH837GKA2* |  | EA*4X37L21A*+WALLCON | *97CMN1002122A* |  |  |  | 11.5 | 17.5 | 8.1 | 7.3 | TRUE | FALSE | TRUE |  | 96 | 85 | 85 | TRUE | N/A | N/A | N/A | Works with the Ion communicating wall control. When paired with a compatible communicating furnace with the Ion wall control, the complete system provides exceptional efficiency and complete comfort. | Wi-Fi® capability with compatible Ion communicating wall control. |  | R410A | USA, Canada | 7590 | 1.09 | 2.04 | 33000 | 2.87 | 3.37 | 37950 | 2.87 | 3.88 | 9558 | 0.55 | 5.09 | 38940 | 2.38 | 4.8 | 7872 | 0.77 | 3 | 32800 | 2.84 | 3.38 | 32800 | 2.84 | 3.38 | 9858 | 1.36 | 2.12 | 31800 | 3.67 | 2.54 | 31800 | 3.67 | 2.54 | 9800 | 1.48 | 1.94 | 28000 | 3.7 | 2.22 | 28000 | 3.7 | 2.22 | 7 | 4592 | 1.02 | 1.32 | 13120 | 2.42 | 1.59
05/11/23 | Live | Carrier | AIRQUEST | DELUXE 19 VS HP | Singlezone Ducted, Centrally Ducted | 206771345 |  | HRCU-A-CB | HVH837GKA2* |  | EA*4X37L21A*+WALLCON | *96CTN1002122A* |  |  |  | 11.5 | 17.5 | 8.1 | 7.3 | TRUE | FALSE | TRUE |  | 96 | 85 | 85 | TRUE | N/A | N/A | N/A | Works with the Ion communicating wall control. When paired with a compatible communicating furnace with the Ion wall control, the complete system provides exceptional efficiency and complete comfort. | Wi-Fi® capability with compatible Ion communicating wall control. |  | R410A | USA, Canada | 7590 | 1.09 | 2.04 | 33000 | 2.87 | 3.37 | 37950 | 2.87 | 3.88 | 9558 | 0.55 | 5.09 | 38940 | 2.38 | 4.8 | 7872 | 0.77 | 3 | 32800 | 2.84 | 3.38 | 32800 | 2.84 | 3.38 | 9858 | 1.36 | 2.12 | 31800 | 3.67 | 2.54 | 31800 | 3.67 | 2.54 | 9800 | 1.48 | 1.94 | 28000 | 3.7 | 2.22 | 28000 | 3.7 | 2.22 | 7 | 4592 | 1.02 | 1.32 | 13120 | 2.42 | 1.59
05/11/23 | Live | Carrier | AIRQUEST | DELUXE 19 VS HP | Singlezone Ducted, Centrally Ducted | 206771354 |  | HRCU-A-CB | HVH837GKA2* |  | EA*4X37L21A*+WALLCON | *80CTL0901716A* |  |  |  | 11.5 | 18 | 8.1 | 7.3 | TRUE | FALSE | TRUE |  | 96 | 84 | 84 | TRUE | N/A | N/A | N/A | Works with the Ion communicating wall control. When paired with a compatible communicating furnace with the Ion wall control, the complete system provides exceptional efficiency and complete comfort. | Wi-Fi® capability with compatible Ion communicating wall control. |  | R410A | USA, Canada | 7590 | 1.09 | 2.04 | 33000 | 2.87 | 3.37 | 37950 | 2.87 | 3.88 | 9558 | 0.54 | 5.19 | 38940 | 2.35 | 4.86 | 7872 | 0.76 | 3.04 | 32800 | 2.83 | 3.4 | 32800 | 2.83 | 3.4 | 9858 | 1.36 | 2.12 | 31800 | 3.67 | 2.54 | 31800 | 3.67 | 2.54 | 9730 | 1.47 | 1.94 | 27800 | 3.67 | 2.22 | 27800 | 3.67 | 2.22 | 7 | 4592 | 1.02 | 1.32 | 13120 | 2.4 | 1.6
05/11/23 | Live | Carrier | AIRQUEST | DELUXE 19 VS HP | Singlezone Ducted, Centrally Ducted | 206771624 |  | HRCU-A-CB | HVH837GKA2* |  | EA*4X43L21A*+WALLCON | *80CTL0701716A* |  |  |  | 11 | 17.5 | 8.1 | 7.25 | TRUE | FALSE | TRUE |  | 96 | 84 | 84 | TRUE | N/A | N/A | N/A | Works with the Ion communicating wall control. When paired with a compatible communicating furnace with the Ion wall control, the complete system provides exceptional efficiency and complete comfort. | Wi-Fi® capability with compatible Ion communicating wall control. |  | R410A | USA, Canada | 7544 | 1.13 | 1.96 | 32800 | 2.98 | 3.23 | 37720 | 2.98 | 3.71 | 9504 | 0.55 | 5.06 | 38720 | 2.39 | 4.75 | 7920 | 0.78 | 2.98 | 33000 | 2.88 | 3.36 | 33000 | 2.88 | 3.36 | 9920 | 1.38 | 2.11 | 32000 | 3.72 | 2.52 | 32000 | 3.72 | 2.52 | 9800 | 1.49 | 1.93 | 28000 | 3.73 | 2.2 | 28000 | 3.73 | 2.2 | 7 | 4620 | 1.04 | 1.3 | 13200 | 2.45 | 1.58
05/11/23 | Live | Carrier | AIRQUEST | DELUXE 19 VS HP | Singlezone Ducted, Centrally Ducted | 206771642 |  | HRCU-A-CB | HVH837GKA2* |  | EA*4X43L21A*+WALLCON | *80CTL0902120A* |  |  |  | 11 | 17.5 | 8.1 | 7.3 | TRUE | FALSE | TRUE |  | 96 | 85 | 85 | TRUE | N/A | N/A | N/A | Works with the Ion communicating wall control. When paired with a compatible communicating furnace with the Ion wall control, the complete system provides exceptional efficiency and complete comfort. | Wi-Fi® capability with compatible Ion communicating wall control. |  | R410A | USA, Canada | 7544 | 1.13 | 1.96 | 32800 | 2.98 | 3.23 | 37720 | 2.98 | 3.71 | 9558 | 0.55 | 5.09 | 38940 | 2.39 | 4.77 | 7872 | 0.77 | 3 | 32800 | 2.84 | 3.38 | 32800 | 2.84 | 3.38 | 9858 | 1.36 | 2.12 | 31800 | 3.67 | 2.54 | 31800 | 3.67 | 2.54 | 9800 | 1.49 | 1.93 | 28000 | 3.73 | 2.2 | 28000 | 3.73 | 2.2 | 7 | 4592 | 1.02 | 1.32 | 13120 | 2.42 | 1.59
05/11/23 | Live | Carrier | AIRQUEST | DELUXE 19 VS HP | Singlezone Ducted, Centrally Ducted | 206771696 |  | HRCU-A-CB | HVH837GKA2* |  | EA*4X43L21A*+WALLCON | *97CMN1002122A* |  |  |  | 11.5 | 17.5 | 8.1 | 7.3 | TRUE | FALSE | TRUE |  | 96 | 84 | 84 | TRUE | N/A | N/A | N/A | Works with the Ion communicating wall control. When paired with a compatible communicating furnace with the Ion wall control, the complete system provides exceptional efficiency and complete comfort. | Wi-Fi® capability with compatible Ion communicating wall control. |  | R410A | USA, Canada | 7590 | 1.09 | 2.04 | 33000 | 2.87 | 3.37 | 37950 | 2.87 | 3.88 | 9558 | 0.54 | 5.19 | 38940 | 2.37 | 4.82 | 7872 | 0.77 | 3 | 32800 | 2.84 | 3.38 | 32800 | 2.84 | 3.38 | 9858 | 1.36 | 2.12 | 31800 | 3.67 | 2.54 | 31800 | 3.67 | 2.54 | 9730 | 1.47 | 1.94 | 27800 | 3.67 | 2.22 | 27800 | 3.67 | 2.22 | 7 | 4592 | 1.02 | 1.32 | 13120 | 2.42 | 1.59
05/11/23 | Live | Carrier | AIRQUEST | DELUXE 19 VS HP | Singlezone Ducted, Centrally Ducted | 206771714 |  | HRCU-A-CB | HVH837GKA2* |  | EA*4X43L21A*+WALLCON | *96CTN1002122A* |  |  |  | 11.5 | 17.5 | 8.1 | 7.3 | TRUE | FALSE | TRUE |  | 96 | 84 | 84 | TRUE | N/A | N/A | N/A | Works with the Ion communicating wall control. When paired with a compatible communicating furnace with the Ion wall control, the complete system provides exceptional efficiency and complete comfort. | Wi-Fi® capability with compatible Ion communicating wall control. |  | R410A | USA, Canada | 7590 | 1.09 | 2.04 | 33000 | 2.87 | 3.37 | 37950 | 2.87 | 3.88 | 9558 | 0.54 | 5.19 | 38940 | 2.37 | 4.82 | 7872 | 0.77 | 3 | 32800 | 2.84 | 3.38 | 32800 | 2.84 | 3.38 | 9858 | 1.36 | 2.12 | 31800 | 3.67 | 2.54 | 31800 | 3.67 | 2.54 | 9730 | 1.47 | 1.94 | 27800 | 3.67 | 2.22 | 27800 | 3.67 | 2.22 | 7 | 4592 | 1.02 | 1.32 | 13120 | 2.42 | 1.59
05/11/23 | Live | Carrier | AIRQUEST | DELUXE 19 VS HP | Singlezone Ducted, Centrally Ducted | 206771723 |  | HRCU-A-CB | HVH837GKA2* |  | EA*4X43L21A*+WALLCON | *80CTL0901716A* |  |  |  | 11.5 | 18 | 8.1 | 7.3 | TRUE | FALSE | TRUE |  | 96 | 84 | 84 | TRUE | N/A | N/A | N/A | Works with the Ion communicating wall control. When paired with a compatible communicating furnace with the Ion wall control, the complete system provides exceptional efficiency and complete comfort. | Wi-Fi® capability with compatible Ion communicating wall control. |  | R410A | USA, Canada | 7590 | 1.09 | 2.04 | 33000 | 2.87 | 3.37 | 37950 | 2.87 | 3.88 | 9558 | 0.54 | 5.19 | 38940 | 2.34 | 4.88 | 7872 | 0.76 | 3.04 | 32800 | 2.83 | 3.4 | 32800 | 2.83 | 3.4 | 9858 | 1.35 | 2.14 | 31800 | 3.64 | 2.56 | 31800 | 3.64 | 2.56 | 9730 | 1.47 | 1.94 | 27800 | 3.67 | 2.22 | 27800 | 3.67 | 2.22 | 7 | 4592 | 1.02 | 1.32 | 13120 | 2.4 | 1.6
05/11/23 | Live | Carrier | AIRQUEST | DELUXE 19 VS HP | Singlezone Ducted, Centrally Ducted | 206771759 |  | HRCU-A-CB | HVH837GKA2* |  | EA*4X48L21A*+WALLCON | *80CTL0701716A* |  |  |  | 11 | 17.5 | 8.1 | 7.2 | FALSE | FALSE | TRUE |  | 96 | 85 | 85 | TRUE | N/A | N/A | N/A | Works with the Ion communicating wall control. When paired with a compatible communicating furnace with the Ion wall control, the complete system provides exceptional efficiency and complete comfort. | Wi-Fi® capability with compatible Ion communicating wall control. |  | R410A | USA, Canada | 7406 | 1.11 | 1.96 | 32200 | 2.93 | 3.22 | 37030 | 2.93 | 3.7 | 9342 | 0.55 | 4.98 | 38060 | 2.38 | 4.69 | 7824 | 0.79 | 2.9 | 32600 | 2.91 | 3.28 | 32600 | 2.91 | 3.28 | 9796 | 1.37 | 2.1 | 31600 | 3.7 | 2.5 | 31600 | 3.7 | 2.5 | 9730 | 1.49 | 1.91 | 27800 | 3.74 | 2.18 | 27800 | 3.74 | 2.18 | 7 | 4564 | 1.05 | 1.27 | 13040 | 2.48 | 1.54
05/11/23 | Live | Carrier | AIRQUEST | DELUXE 19 VS HP | Singlezone Ducted, Centrally Ducted | 206771777 |  | HRCU-A-CB | HVH837GKA2* |  | EA*4X48L21A*+WALLCON | *80CTL0902120A* |  |  |  | 11 | 17.5 | 8.1 | 7.25 | TRUE | FALSE | TRUE |  | 96 | 85 | 85 | TRUE | N/A | N/A | N/A | Works with the Ion communicating wall control. When paired with a compatible communicating furnace with the Ion wall control, the complete system provides exceptional efficiency and complete comfort. | Wi-Fi® capability with compatible Ion communicating wall control. |  | R410A | USA, Canada | 7406 | 1.11 | 1.96 | 32200 | 2.93 | 3.22 | 37030 | 2.93 | 3.7 | 9342 | 0.54 | 5.07 | 38060 | 2.35 | 4.75 | 7824 | 0.78 | 2.94 | 32600 | 2.9 | 3.29 | 32600 | 2.9 | 3.29 | 9734 | 1.35 | 2.11 | 31400 | 3.65 | 2.52 | 31400 | 3.65 | 2.52 | 9730 | 1.48 | 1.93 | 27800 | 3.7 | 2.2 | 27800 | 3.7 | 2.2 | 7 | 4564 | 1.04 | 1.29 | 13040 | 2.46 | 1.55
05/11/23 | Live | Carrier | AIRQUEST | DELUXE 19 VS HP | Singlezone Ducted, Centrally Ducted | 206771831 |  | HRCU-A-CB | HVH837GKA2* |  | EA*4X48L21A*+WALLCON | *97CMN1002122A* |  |  |  | 11.5 | 17.5 | 8.1 | 7.25 | TRUE | FALSE | TRUE |  | 96 | 85 | 85 | TRUE | N/A | N/A | N/A | Works with the Ion communicating wall control. When paired with a compatible communicating furnace with the Ion wall control, the complete system provides exceptional efficiency and complete comfort. | Wi-Fi® capability with compatible Ion communicating wall control. |  | R410A | USA, Canada | 7452 | 1.07 | 2.04 | 32400 | 2.82 | 3.37 | 37260 | 2.82 | 3.87 | 9396 | 0.54 | 5.1 | 38280 | 2.35 | 4.77 | 7776 | 0.78 | 2.92 | 32400 | 2.88 | 3.3 | 32400 | 2.88 | 3.3 | 9734 | 1.35 | 2.11 | 31400 | 3.65 | 2.52 | 31400 | 3.65 | 2.52 | 9660 | 1.47 | 1.93 | 27600 | 3.68 | 2.2 | 27600 | 3.68 | 2.2 | 7 | 4536 | 1.04 | 1.28 | 12960 | 2.45 | 1.55
05/11/23 | Live | Carrier | AIRQUEST | DELUXE 19 VS HP | Singlezone Ducted, Centrally Ducted | 206771849 |  | HRCU-A-CB | HVH837GKA2* |  | EA*4X48L21A*+WALLCON | *96CTN1002122A* |  |  |  | 11.5 | 17.5 | 8.1 | 7.25 | TRUE | FALSE | TRUE |  | 96 | 85 | 85 | TRUE | N/A | N/A | N/A | Works with the Ion communicating wall control. When paired with a compatible communicating furnace with the Ion wall control, the complete system provides exceptional efficiency and complete comfort. | Wi-Fi® capability with compatible Ion communicating wall control. |  | R410A | USA, Canada | 7452 | 1.07 | 2.04 | 32400 | 2.82 | 3.37 | 37260 | 2.82 | 3.87 | 9396 | 0.54 | 5.1 | 38280 | 2.35 | 4.77 | 7776 | 0.78 | 2.92 | 32400 | 2.88 | 3.3 | 32400 | 2.88 | 3.3 | 9734 | 1.35 | 2.11 | 31400 | 3.65 | 2.52 | 31400 | 3.65 | 2.52 | 9660 | 1.47 | 1.93 | 27600 | 3.68 | 2.2 | 27600 | 3.68 | 2.2 | 7 | 4536 | 1.04 | 1.28 | 12960 | 2.45 | 1.55
05/11/23 | Live | Carrier | AIRQUEST | DELUXE 19 VS HP | Singlezone Ducted, Centrally Ducted | 206771858 |  | HRCU-A-CB | HVH837GKA2* |  | EA*4X48L21A*+WALLCON | *80CTL0901716A* |  |  |  | 11.5 | 18 | 8.1 | 7.25 | TRUE | FALSE | TRUE |  | 96 | 85 | 85 | TRUE | N/A | N/A | N/A | Works with the Ion communicating wall control. When paired with a compatible communicating furnace with the Ion wall control, the complete system provides exceptional efficiency and complete comfort. | Wi-Fi® capability with compatible Ion communicating wall control. |  | R410A | USA, Canada | 7452 | 1.07 | 2.04 | 32400 | 2.82 | 3.37 | 37260 | 2.82 | 3.87 | 9396 | 0.54 | 5.1 | 38280 | 2.33 | 4.81 | 7776 | 0.77 | 2.96 | 32400 | 2.86 | 3.32 | 32400 | 2.86 | 3.32 | 9734 | 1.35 | 2.11 | 31400 | 3.65 | 2.52 | 31400 | 3.65 | 2.52 | 9660 | 1.47 | 1.93 | 27600 | 3.68 | 2.2 | 27600 | 3.68 | 2.2 | 7 | 4536 | 1.03 | 1.29 | 12960 | 2.43 | 1.56
05/11/23 | Live | Carrier | AIRQUEST | DELUXE 19 VS HP | Singlezone Ducted, Centrally Ducted | 206771894 |  | HRCU-A-CB | HVH837GKA2* |  | EA*4X48L24A*+WALLCON | *80CTL0902120A* |  |  |  | 11 | 17.5 | 8.1 | 7.25 | TRUE | FALSE | TRUE |  | 96 | 85 | 85 | TRUE | N/A | N/A | N/A | Works with the Ion communicating wall control. When paired with a compatible communicating furnace with the Ion wall control, the complete system provides exceptional efficiency and complete comfort. | Wi-Fi® capability with compatible Ion communicating wall control. |  | R410A | USA, Canada | 7452 | 1.12 | 1.95 | 32400 | 2.95 | 3.22 | 37260 | 2.95 | 3.7 | 9396 | 0.54 | 5.1 | 38280 | 2.35 | 4.77 | 7776 | 0.78 | 2.92 | 32400 | 2.88 | 3.3 | 32400 | 2.88 | 3.3 | 9734 | 1.35 | 2.11 | 31400 | 3.65 | 2.52 | 31400 | 3.65 | 2.52 | 9660 | 1.47 | 1.93 | 27600 | 3.68 | 2.2 | 27600 | 3.68 | 2.2 | 7 | 4536 | 1.04 | 1.28 | 12960 | 2.45 | 1.55
05/11/23 | Live | Carrier | AIRQUEST | DELUXE 19 VS HP | Singlezone Ducted, Centrally Ducted | 206771903 |  | HRCU-A-CB | HVH837GKA2* |  | EA*4X48L24A*+WALLCON | *80CTL1352422A* |  |  |  | 11.5 | 17.5 | 8.1 | 7.25 | TRUE | FALSE | TRUE |  | 96 | 85 | 85 | TRUE | N/A | N/A | N/A | Works with the Ion communicating wall control. When paired with a compatible communicating furnace with the Ion wall control, the complete system provides exceptional efficiency and complete comfort. | Wi-Fi® capability with compatible Ion communicating wall control. |  | R410A | USA, Canada | 7452 | 1.07 | 2.04 | 32400 | 2.82 | 3.37 | 37260 | 2.82 | 3.87 | 9396 | 0.54 | 5.1 | 38280 | 2.33 | 4.81 | 7776 | 0.77 | 2.96 | 32400 | 2.86 | 3.32 | 32400 | 2.86 | 3.32 | 9734 | 1.34 | 2.13 | 31400 | 3.62 | 2.54 | 31400 | 3.62 | 2.54 | 9660 | 1.46 | 1.94 | 27600 | 3.64 | 2.22 | 27600 | 3.64 | 2.22 | 7 | 4536 | 1.03 | 1.29 | 12960 | 2.43 | 1.56
05/11/23 | Live | Carrier | AIRQUEST | DELUXE 19 VS HP | Singlezone Ducted, Centrally Ducted | 206771912 |  | HRCU-A-CB | HVH837GKA2* |  | EA*4X48L24A*+WALLCON | *96CTN1202422A* |  |  |  | 11.5 | 17.5 | 8.1 | 7.25 | TRUE | FALSE | TRUE |  | 96 | 85 | 85 | TRUE | N/A | N/A | N/A | Works with the Ion communicating wall control. When paired with a compatible communicating furnace with the Ion wall control, the complete system provides exceptional efficiency and complete comfort. | Wi-Fi® capability with compatible Ion communicating wall control. |  | R410A | USA, Canada | 7452 | 1.07 | 2.04 | 32400 | 2.82 | 3.37 | 37260 | 2.82 | 3.87 | 9396 | 0.54 | 5.1 | 38280 | 2.34 | 4.79 | 7776 | 0.77 | 2.96 | 32400 | 2.86 | 3.32 | 32400 | 2.86 | 3.32 | 9734 | 1.34 | 2.13 | 31400 | 3.62 | 2.54 | 31400 | 3.62 | 2.54 | 9660 | 1.46 | 1.94 | 27600 | 3.64 | 2.22 | 27600 | 3.64 | 2.22 | 7 | 4536 | 1.03 | 1.29 | 12960 | 2.43 | 1.56
05/11/23 | Live | Carrier | AIRQUEST | DELUXE 19 VS HP | Singlezone Ducted, Centrally Ducted | 206771930 |  | HRCU-A-CB | HVH837GKA2* |  | EA*4X48L24A*+WALLCON | *97CMN1002122A* |  |  |  | 11.5 | 17.5 | 8.1 | 7.25 | TRUE | FALSE | TRUE |  | 96 | 85 | 85 | TRUE | N/A | N/A | N/A | Works with the Ion communicating wall control. When paired with a compatible communicating furnace with the Ion wall control, the complete system provides exceptional efficiency and complete comfort. | Wi-Fi® capability with compatible Ion communicating wall control. |  | R410A | USA, Canada | 7452 | 1.07 | 2.04 | 32400 | 2.82 | 3.37 | 37260 | 2.82 | 3.87 | 9396 | 0.54 | 5.1 | 38280 | 2.34 | 4.79 | 7776 | 0.77 | 2.96 | 32400 | 2.86 | 3.32 | 32400 | 2.86 | 3.32 | 9734 | 1.35 | 2.11 | 31400 | 3.65 | 2.52 | 31400 | 3.65 | 2.52 | 9660 | 1.46 | 1.94 | 27600 | 3.64 | 2.22 | 27600 | 3.64 | 2.22 | 7 | 4536 | 1.03 | 1.29 | 12960 | 2.43 | 1.56
05/11/23 | Live | Carrier | AIRQUEST | DELUXE 19 VS HP | Singlezone Ducted, Centrally Ducted | 206771939 |  | HRCU-A-CB | HVH837GKA2* |  | EA*4X48L24A*+WALLCON | *97CMN1202422A* |  |  |  | 11 | 17.5 | 8.1 | 7.25 | TRUE | FALSE | TRUE |  | 96 | 85 | 85 | TRUE | N/A | N/A | N/A | Works with the Ion communicating wall control. When paired with a compatible communicating furnace with the Ion wall control, the complete system provides exceptional efficiency and complete comfort. | Wi-Fi® capability with compatible Ion communicating wall control. |  | R410A | USA, Canada | 7406 | 1.11 | 1.96 | 32200 | 2.93 | 3.22 | 37030 | 2.93 | 3.7 | 9342 | 0.54 | 5.07 | 38060 | 2.35 | 4.75 | 7824 | 0.78 | 2.94 | 32600 | 2.9 | 3.29 | 32600 | 2.9 | 3.29 | 9734 | 1.35 | 2.11 | 31400 | 3.65 | 2.52 | 31400 | 3.65 | 2.52 | 9730 | 1.48 | 1.93 | 27800 | 3.7 | 2.2 | 27800 | 3.7 | 2.2 | 7 | 4564 | 1.04 | 1.29 | 13040 | 2.46 | 1.55
05/11/23 | Live | Carrier | AIRQUEST | DELUXE 19 VS HP | Singlezone Ducted, Centrally Ducted | 206771957 |  | HRCU-A-CB | HVH837GKA2* |  | EA*4X48L24A*+WALLCON | *96CTN1002122A* |  |  |  | 11.5 | 17.5 | 8.1 | 7.25 | TRUE | FALSE | TRUE |  | 96 | 85 | 85 | TRUE | N/A | N/A | N/A | Works with the Ion communicating wall control. When paired with a compatible communicating furnace with the Ion wall control, the complete system provides exceptional efficiency and complete comfort. | Wi-Fi® capability with compatible Ion communicating wall control. |  | R410A | USA, Canada | 7452 | 1.07 | 2.04 | 32400 | 2.82 | 3.37 | 37260 | 2.82 | 3.87 | 9396 | 0.54 | 5.1 | 38280 | 2.34 | 4.79 | 7776 | 0.77 | 2.96 | 32400 | 2.86 | 3.32 | 32400 | 2.86 | 3.32 | 9734 | 1.35 | 2.11 | 31400 | 3.65 | 2.52 | 31400 | 3.65 | 2.52 | 9660 | 1.46 | 1.94 | 27600 | 3.64 | 2.22 | 27600 | 3.64 | 2.22 | 7 | 4536 | 1.03 | 1.29 | 12960 | 2.43 | 1.56
05/11/23 | Live | Carrier | AIRQUEST | DELUXE 19 VS HP | Singlezone Ducted, Centrally Ducted | 206771975 |  | HRCU-A-CB | HVH837GKA2* |  | EA*4X48L24A*+WALLCON | *97CMN0602120A* |  |  |  | 11 | 17 | 8.1 | 7.2 | FALSE | FALSE | TRUE |  | 96 | 85 | 85 | TRUE | N/A | N/A | N/A | Works with the Ion communicating wall control. When paired with a compatible communicating furnace with the Ion wall control, the complete system provides exceptional efficiency and complete comfort. | Wi-Fi® capability with compatible Ion communicating wall control. |  | R410A | USA, Canada | 7406 | 1.11 | 1.96 | 32200 | 2.93 | 3.22 | 37030 | 2.93 | 3.7 | 9342 | 0.55 | 4.98 | 38060 | 2.4 | 4.65 | 7872 | 0.8 | 2.88 | 32800 | 2.95 | 3.26 | 32800 | 2.95 | 3.26 | 9796 | 1.38 | 2.08 | 31600 | 3.73 | 2.48 | 31600 | 3.73 | 2.48 | 9800 | 1.51 | 1.9 | 28000 | 3.76 | 2.18 | 28000 | 3.76 | 2.18 | 7 | 4592 | 1.06 | 1.27 | 13120 | 2.51 | 1.53
05/11/23 | Live | Carrier | AIRQUEST | DELUXE 19 VS HP | Singlezone Ducted, Centrally Ducted | 206773038 |  | HRCU-A-CB | HVH837GKA2* |  | EA*4X37L21A*+WALLCON | *80CSU0401712A* |  |  |  | 11.5 | 17.5 | 8.1 | 7.3 | FALSE | FALSE | TRUE |  | 96 | 85 | 85 | TRUE | N/A | N/A | N/A | Works with the Ion communicating wall control. When paired with a compatible communicating furnace with the Ion wall control, the complete system provides exceptional efficiency and complete comfort. | Wi-Fi® capability with compatible Ion communicating wall control. |  | R410A | USA, Canada | 7544 | 1.08 | 2.05 | 32800 | 2.85 | 3.37 | 37720 | 2.85 | 3.88 | 9558 | 0.55 | 5.09 | 38940 | 2.38 | 4.8 | 7872 | 0.77 | 3 | 32800 | 2.84 | 3.38 | 32800 | 2.84 | 3.38 | 9858 | 1.37 | 2.11 | 31800 | 3.7 | 2.52 | 31800 | 3.7 | 2.52 | 9800 | 1.49 | 1.93 | 28000 | 3.73 | 2.2 | 28000 | 3.73 | 2.2 | 7 | 4592 | 1.02 | 1.32 | 13120 | 2.42 | 1.59
05/11/23 | Live | Carrier | AIRQUEST | DELUXE 19 VS HP | Singlezone Ducted, Centrally Ducted | 206773047 |  | HRCU-A-CB | HVH837GKA2* |  | EA*4X37L21A*+WALLCON | *80CSU0601716A* |  |  |  | 11 | 17.5 | 8.1 | 7.25 | FALSE | FALSE | TRUE |  | 96 | 84 | 84 | TRUE | N/A | N/A | N/A | Works with the Ion communicating wall control. When paired with a compatible communicating furnace with the Ion wall control, the complete system provides exceptional efficiency and complete comfort. | Wi-Fi® capability with compatible Ion communicating wall control. |  | R410A | USA, Canada | 7544 | 1.13 | 1.96 | 32800 | 2.98 | 3.23 | 37720 | 2.98 | 3.71 | 9504 | 0.55 | 5.06 | 38720 | 2.4 | 4.73 | 7920 | 0.78 | 2.98 | 33000 | 2.88 | 3.36 | 33000 | 2.88 | 3.36 | 9920 | 1.38 | 2.11 | 32000 | 3.72 | 2.52 | 32000 | 3.72 | 2.52 | 9800 | 1.49 | 1.93 | 28000 | 3.73 | 2.2 | 28000 | 3.73 | 2.2 | 7 | 4620 | 1.04 | 1.3 | 13200 | 2.45 | 1.58
05/11/23 | Live | Carrier | AIRQUEST | DELUXE 19 VS HP | Singlezone Ducted, Centrally Ducted | 206773056 |  | HRCU-A-CB | HVH837GKA2* |  | EA*4X37L21A*+WALLCON | *80CSU1002120A* |  |  |  | 11 | 17.5 | 8.1 | 7.25 | FALSE | FALSE | TRUE |  | 96 | 84 | 84 | TRUE | N/A | N/A | N/A | Works with the Ion communicating wall control. When paired with a compatible communicating furnace with the Ion wall control, the complete system provides exceptional efficiency and complete comfort. | Wi-Fi® capability with compatible Ion communicating wall control. |  | R410A | USA, Canada | 7544 | 1.13 | 1.96 | 32800 | 2.98 | 3.23 | 37720 | 2.98 | 3.71 | 9504 | 0.55 | 5.06 | 38720 | 2.4 | 4.73 | 7920 | 0.78 | 2.98 | 33000 | 2.88 | 3.36 | 33000 | 2.88 | 3.36 | 9858 | 1.37 | 2.11 | 31800 | 3.7 | 2.52 | 31800 | 3.7 | 2.52 | 9800 | 1.49 | 1.93 | 28000 | 3.73 | 2.2 | 28000 | 3.73 | 2.2 | 7 | 4620 | 1.04 | 1.3 | 13200 | 2.45 | 1.58
05/11/23 | Live | Carrier | AIRQUEST | DELUXE 19 VS HP | Singlezone Ducted, Centrally Ducted | 206773101 |  | HRCU-A-CB | HVH837GKA2* |  | EA*4X43L21A*+WALLCON | *80CSU0401712A* |  |  |  | 11.5 | 17.5 | 8.1 | 7.3 | FALSE | FALSE | TRUE |  | 96 | 85 | 85 | TRUE | N/A | N/A | N/A | Works with the Ion communicating wall control. When paired with a compatible communicating furnace with the Ion wall control, the complete system provides exceptional efficiency and complete comfort. | Wi-Fi® capability with compatible Ion communicating wall control. |  | R410A | USA, Canada | 7590 | 1.09 | 2.04 | 33000 | 2.87 | 3.37 | 37950 | 2.87 | 3.88 | 9558 | 0.55 | 5.09 | 38940 | 2.38 | 4.8 | 7872 | 0.77 | 3 | 32800 | 2.84 | 3.38 | 32800 | 2.84 | 3.38 | 9858 | 1.36 | 2.12 | 31800 | 3.67 | 2.54 | 31800 | 3.67 | 2.54 | 9800 | 1.48 | 1.94 | 28000 | 3.7 | 2.22 | 28000 | 3.7 | 2.22 | 7 | 4592 | 1.02 | 1.32 | 13120 | 2.42 | 1.59
05/11/23 | Live | Carrier | AIRQUEST | DELUXE 19 VS HP | Singlezone Ducted, Centrally Ducted | 206773110 |  | HRCU-A-CB | HVH837GKA2* |  | EA*4X43L21A*+WALLCON | *80CSU0601716A* |  |  |  | 11 | 17.5 | 8.1 | 7.25 | FALSE | FALSE | TRUE |  | 96 | 84 | 84 | TRUE | N/A | N/A | N/A | Works with the Ion communicating wall control. When paired with a compatible communicating furnace with the Ion wall control, the complete system provides exceptional efficiency and complete comfort. | Wi-Fi® capability with compatible Ion communicating wall control. |  | R410A | USA, Canada | 7544 | 1.13 | 1.96 | 32800 | 2.98 | 3.23 | 37720 | 2.98 | 3.71 | 9558 | 0.55 | 5.09 | 38940 | 2.41 | 4.74 | 7920 | 0.78 | 2.98 | 33000 | 2.88 | 3.36 | 33000 | 2.88 | 3.36 | 9858 | 1.37 | 2.11 | 31800 | 3.7 | 2.52 | 31800 | 3.7 | 2.52 | 9800 | 1.49 | 1.93 | 28000 | 3.73 | 2.2 | 28000 | 3.73 | 2.2 | 7 | 4620 | 1.04 | 1.3 | 13200 | 2.45 | 1.58
05/11/23 | Live | Carrier | AIRQUEST | DELUXE 19 VS HP | Singlezone Ducted, Centrally Ducted | 206773128 |  | HRCU-A-CB | HVH837GKA2* |  | EA*4X43L21A*+WALLCON | *80CSU1002120A* |  |  |  | 11 | 17.5 | 8.1 | 7.25 | FALSE | FALSE | TRUE |  | 96 | 84 | 84 | TRUE | N/A | N/A | N/A | Works with the Ion communicating wall control. When paired with a compatible communicating furnace with the Ion wall control, the complete system provides exceptional efficiency and complete comfort. | Wi-Fi® capability with compatible Ion communicating wall control. |  | R410A | USA, Canada | 7544 | 1.13 | 1.96 | 32800 | 2.98 | 3.23 | 37720 | 2.98 | 3.71 | 9504 | 0.55 | 5.06 | 38720 | 2.39 | 4.75 | 7920 | 0.78 | 2.98 | 33000 | 2.88 | 3.36 | 33000 | 2.88 | 3.36 | 9858 | 1.37 | 2.11 | 31800 | 3.7 | 2.52 | 31800 | 3.7 | 2.52 | 9800 | 1.49 | 1.93 | 28000 | 3.73 | 2.2 | 28000 | 3.73 | 2.2 | 7 | 4620 | 1.04 | 1.3 | 13200 | 2.45 | 1.58
05/10/23 | Live | Carrier | AIRQUEST | HORIZONTAL VS HP | Singlezone Ducted, Centrally Ducted | 211221675 |  | HRCU-A-CB | DLCURAH30ABK | Ducted Indoor Units | EA*4X30L17A* | *80ES(N,L)0701716A* |  |  |  | 9 | 14.3 | 8.1 | 7.1 | FALSE | FALSE | FALSE |  | 68 | 80 | 80 | TRUE | Integrated | 150 | 1.When the unit power is on/in heating mode,and if the outdoor temperature drops below 3oC for 30 seconds,after running for 25mins, the base pan heater will be actived for 5 minutes. 2. In defrost mode and the outdoor temperature lower 1oC for 10 seconds the base pan heater will be actived and will be 5 mins delay inactive after defrost. | Integrated 24V control allows the system to automatically switch from heating with the heat pump ductless systems to the conventional, electric heat pump, or dual fuel heating system based on a preselected outdoor temperature (when paired with a 24V controlled third party thermostat). | Wi-fi/ Smart communication available when paired with qualifying third party 24V thermostats. | N/A | R410A | USA, Canada | 25830 | 3.32 | 2.28 | 30200 | 3.36 | 2.63 | 33000 | 3.36 | 2.88 | 27780 | 2.88 | 2.83 | 35630 | 2.88 | 3.63 | 33940 | 3.5 | 2.84 | 34600 | 3.38 | 3 | 34710 | 3.24 | 3.14 | 23390 | 3.01 | 2.28 | 23600 | 2.81 | 2.46 | 23960 | 2.81 | 2.5 | 17550 | 2.73 | 1.88 | 27800 | 4.63 | 1.76 | 27800 | 4.63 | 1.76
05/10/23 | Live | Carrier | AIRQUEST | HORIZONTAL VS HP | Singlezone Ducted, Centrally Ducted | 211221707 |  | HRCU-A-CB | DLCURAH30ABK | Ducted Indoor Units | EA*4X30L17A* | *80ESU0401712A* |  |  |  | 9 | 14.5 | 8.1 | 7.1 | FALSE | FALSE | FALSE |  | 68 | 80 | 80 | TRUE | Integrated | 150 | 1.When the unit power is on/in heating mode,and if the outdoor temperature drops below 3oC for 30 seconds,after running for 25mins, the base pan heater will be actived for 5 minutes. 2. In defrost mode and the outdoor temperature lower 1oC for 10 seconds the base pan heater will be actived and will be 5 mins delay inactive after defrost. | Integrated 24V control allows the system to automatically switch from heating with the heat pump ductless systems to the conventional, electric heat pump, or dual fuel heating system based on a preselected outdoor temperature (when paired with a 24V controlled third party thermostat). | Wi-fi/ Smart communication available when paired with qualifying third party 24V thermostats. | N/A | R410A | USA, Canada | 25660 | 3.3 | 2.28 | 30000 | 3.33 | 2.64 | 32780 | 3.34 | 2.88 | 27610 | 2.84 | 2.85 | 35420 | 2.84 | 3.66 | 33740 | 3.53 | 2.8 | 34400 | 3.41 | 2.96 | 34510 | 3.27 | 3.09 | 23390 | 3.01 | 2.28 | 23600 | 2.81 | 2.46 | 23960 | 2.81 | 2.5 | 17550 | 2.73 | 1.88 | 27800 | 4.63 | 1.76 | 27800 | 4.63 | 1.76
05/10/23 | Live | Carrier | AIRQUEST | HORIZONTAL VS HP | Singlezone Ducted, Centrally Ducted | 211221715 |  | HRCU-A-CB | DLCURAH30ABK | Ducted Indoor Units | EA*4X30L17A* | *80ESU0601716A |  |  |  | 9 | 14.5 | 8.1 | 7.1 | FALSE | FALSE | FALSE |  | 68 | 80 | 80 | TRUE | Integrated | 150 | 1.When the unit power is on/in heating mode,and if the outdoor temperature drops below 3oC for 30 seconds,after running for 25mins, the base pan heater will be actived for 5 minutes. 2. In defrost mode and the outdoor temperature lower 1oC for 10 seconds the base pan heater will be actived and will be 5 mins delay inactive after defrost. | Integrated 24V control allows the system to automatically switch from heating with the heat pump ductless systems to the conventional, electric heat pump, or dual fuel heating system based on a preselected outdoor temperature (when paired with a 24V controlled third party thermostat). | Wi-fi/ Smart communication available when paired with qualifying third party 24V thermostats. | N/A | R410A | USA, Canada | 25660 | 3.3 | 2.28 | 30000 | 3.33 | 2.64 | 32780 | 3.34 | 2.88 | 27780 | 2.85 | 2.86 | 35630 | 2.85 | 3.66 | 33740 | 3.5 | 2.83 | 34400 | 3.38 | 2.98 | 34510 | 3.25 | 3.11 | 23390 | 2.99 | 2.29 | 23600 | 2.81 | 2.46 | 23960 | 2.79 | 2.52 | 17550 | 2.73 | 1.88 | 27800 | 4.63 | 1.76 | 27800 | 4.63 | 1.76
05/10/23 | Live | Carrier | AIRQUEST | HORIZONTAL VS HP | Singlezone Ducted, Centrally Ducted | 211221723 |  | HRCU-A-CB | DLCURAH30ABK | Ducted Indoor Units | EA*4X30L17A* | *80VTL0451412A* |  |  |  | 8.5 | 14.5 | 8.1 | 7.1 | FALSE | FALSE | FALSE |  | 68 | 81 | 81 | TRUE | Integrated | 150 | 1.When the unit power is on/in heating mode,and if the outdoor temperature drops below 3oC for 30 seconds,after running for 25mins, the base pan heater will be actived for 5 minutes. 2. In defrost mode and the outdoor temperature lower 1oC for 10 seconds the base pan heater will be actived and will be 5 mins delay inactive after defrost. | Integrated 24V control allows the system to automatically switch from heating with the heat pump ductless systems to the conventional, electric heat pump, or dual fuel heating system based on a preselected outdoor temperature (when paired with a 24V controlled third party thermostat). | Wi-fi/ Smart communication available when paired with qualifying third party 24V thermostats. | N/A | R410A | USA, Canada | 25480 | 3.47 | 2.15 | 29800 | 3.51 | 2.49 | 32560 | 3.51 | 2.72 | 27450 | 2.87 | 2.8 | 35210 | 2.87 | 3.6 | 33740 | 3.57 | 2.77 | 34400 | 3.45 | 2.92 | 34510 | 3.31 | 3.06 | 23390 | 3.04 | 2.25 | 23600 | 2.81 | 2.46 | 23960 | 2.83 | 2.48 | 17670 | 2.75 | 1.88 | 28000 | 4.66 | 1.76 | 28000 | 4.66 | 1.76
05/10/23 | Live | Carrier | AIRQUEST | HORIZONTAL VS HP | Singlezone Ducted, Centrally Ducted | 211221739 |  | HRCU-A-CB | DLCURAH30ABK | Ducted Indoor Units | EA*4X30L17A* | *92ESN0601412A* |  |  |  | 8.5 | 14.5 | 8.1 | 7.1 | FALSE | FALSE | FALSE |  | 68 | 81 | 81 | TRUE | Integrated | 150 | 1.When the unit power is on/in heating mode,and if the outdoor temperature drops below 3oC for 30 seconds,after running for 25mins, the base pan heater will be actived for 5 minutes. 2. In defrost mode and the outdoor temperature lower 1oC for 10 seconds the base pan heater will be actived and will be 5 mins delay inactive after defrost. | Integrated 24V control allows the system to automatically switch from heating with the heat pump ductless systems to the conventional, electric heat pump, or dual fuel heating system based on a preselected outdoor temperature (when paired with a 24V controlled third party thermostat). | Wi-fi/ Smart communication available when paired with qualifying third party 24V thermostats. | N/A | R410A | USA, Canada | 25480 | 3.47 | 2.15 | 29800 | 3.51 | 2.49 | 32560 | 3.51 | 2.72 | 27450 | 2.87 | 2.8 | 35210 | 2.87 | 3.6 | 33740 | 3.55 | 2.79 | 34400 | 3.43 | 2.94 | 34510 | 3.29 | 3.07 | 23390 | 3.01 | 2.28 | 23600 | 2.81 | 2.46 | 23960 | 2.81 | 2.5 | 17670 | 2.75 | 1.88 | 28000 | 4.66 | 1.76 | 28000 | 4.66 | 1.76
05/10/23 | Live | Carrier | AIRQUEST | HORIZONTAL VS HP | Singlezone Ducted, Centrally Ducted | 211221787 |  | HRCU-A-CB | DLCURAH30ABK | Ducted Indoor Units | EA*4X36L17A* | *80ES(N,L)0451412A* |  |  |  | 9 | 14.3 | 8.1 | 7.1 | FALSE | FALSE | FALSE |  | 69 | 80 | 80 | TRUE | Integrated | 150 | 1.When the unit power is on/in heating mode,and if the outdoor temperature drops below 3oC for 30 seconds,after running for 25mins, the base pan heater will be actived for 5 minutes. 2. In defrost mode and the outdoor temperature lower 1oC for 10 seconds the base pan heater will be actived and will be 5 mins delay inactive after defrost. | Integrated 24V control allows the system to automatically switch from heating with the heat pump ductless systems to the conventional, electric heat pump, or dual fuel heating system based on a preselected outdoor temperature (when paired with a 24V controlled third party thermostat). | Wi-fi/ Smart communication available when paired with qualifying third party 24V thermostats. | N/A | R410A | USA, Canada | 25480 | 3.28 | 2.28 | 29800 | 3.31 | 2.64 | 32560 | 3.31 | 2.88 | 27450 | 2.86 | 2.81 | 35210 | 2.85 | 3.62 | 33550 | 3.51 | 2.8 | 34200 | 3.39 | 2.96 | 34310 | 3.25 | 3.09 | 23390 | 2.99 | 2.29 | 23600 | 2.81 | 2.46 | 23960 | 2.79 | 2.52 | 17420 | 2.68 | 1.9 | 27600 | 4.54 | 1.78 | 27600 | 4.54 | 1.78
05/10/23 | Live | Carrier | AIRQUEST | HORIZONTAL VS HP | Singlezone Ducted, Centrally Ducted | 211221795 |  | HRCU-A-CB | DLCURAH30ABK | Ducted Indoor Units | EA*4X36L17A* | *80ES(N,L)0701412A* |  |  |  | 9 | 14.5 | 8.1 | 7.1 | FALSE | FALSE | FALSE |  | 69 | 81 | 82 | TRUE | Integrated | 150 | 1.When the unit power is on/in heating mode,and if the outdoor temperature drops below 3oC for 30 seconds,after running for 25mins, the base pan heater will be actived for 5 minutes. 2. In defrost mode and the outdoor temperature lower 1oC for 10 seconds the base pan heater will be actived and will be 5 mins delay inactive after defrost. | Integrated 24V control allows the system to automatically switch from heating with the heat pump ductless systems to the conventional, electric heat pump, or dual fuel heating system based on a preselected outdoor temperature (when paired with a 24V controlled third party thermostat). | Wi-fi/ Smart communication available when paired with qualifying third party 24V thermostats. | N/A | R410A | USA, Canada | 25140 | 3.23 | 2.28 | 29400 | 3.27 | 2.63 | 32130 | 3.27 | 2.88 | 27110 | 2.83 | 2.81 | 34780 | 2.83 | 3.6 | 33160 | 3.56 | 2.73 | 33800 | 3.44 | 2.88 | 33910 | 3.3 | 3.01 | 23190 | 2.99 | 2.27 | 23400 | 2.79 | 2.46 | 23760 | 2.79 | 2.5 | 17550 | 2.73 | 1.88 | 27800 | 4.63 | 1.76 | 27800 | 4.63 | 1.76
05/10/23 | Live | Carrier | AIRQUEST | HORIZONTAL VS HP | Singlezone Ducted, Centrally Ducted | 211221803 |  | HRCU-A-CB | DLCURAH30ABK | Ducted Indoor Units | EA*4X36L17A* | *80ES(N,L)0701712A* |  |  |  | 8.5 | 14.5 | 8.1 | 7.1 | FALSE | FALSE | FALSE |  | 68 | 81 | 81 | TRUE | Integrated | 150 | 1.When the unit power is on/in heating mode,and if the outdoor temperature drops below 3oC for 30 seconds,after running for 25mins, the base pan heater will be actived for 5 minutes. 2. In defrost mode and the outdoor temperature lower 1oC for 10 seconds the base pan heater will be actived and will be 5 mins delay inactive after defrost. | Integrated 24V control allows the system to automatically switch from heating with the heat pump ductless systems to the conventional, electric heat pump, or dual fuel heating system based on a preselected outdoor temperature (when paired with a 24V controlled third party thermostat). | Wi-fi/ Smart communication available when paired with qualifying third party 24V thermostats. | N/A | R410A | USA, Canada | 25140 | 3.42 | 2.15 | 29400 | 3.46 | 2.49 | 32130 | 3.46 | 2.72 | 27110 | 2.83 | 2.81 | 34780 | 2.83 | 3.6 | 33350 | 3.58 | 2.73 | 34000 | 3.46 | 2.88 | 34110 | 3.32 | 3.01 | 23190 | 2.99 | 2.27 | 23400 | 2.79 | 2.46 | 23760 | 2.79 | 2.5 | 17550 | 2.73 | 1.88 | 27800 | 4.63 | 1.76 | 27800 | 4.63 | 1.76
05/10/23 | Live | Carrier | AIRQUEST | HORIZONTAL VS HP | Singlezone Ducted, Centrally Ducted | 211221811 |  | HRCU-A-CB | DLCURAH30ABK | Ducted Indoor Units | EA*4X36L17A* | *80ES(N,L)0701716A* |  |  |  | 9 | 14.5 | 8.1 | 7.15 | FALSE | FALSE | FALSE |  | 68 | 79 | 79 | TRUE | Integrated | 150 | 1.When the unit power is on/in heating mode,and if the outdoor temperature drops below 3oC for 30 seconds,after running for 25mins, the base pan heater will be actived for 5 minutes. 2. In defrost mode and the outdoor temperature lower 1oC for 10 seconds the base pan heater will be actived and will be 5 mins delay inactive after defrost. | Integrated 24V control allows the system to automatically switch from heating with the heat pump ductless systems to the conventional, electric heat pump, or dual fuel heating system based on a preselected outdoor temperature (when paired with a 24V controlled third party thermostat). | Wi-fi/ Smart communication available when paired with qualifying third party 24V thermostats. | N/A | R410A | USA, Canada | 25830 | 3.32 | 2.28 | 30200 | 3.36 | 2.63 | 33000 | 3.36 | 2.88 | 27950 | 2.88 | 2.84 | 35850 | 2.88 | 3.65 | 33740 | 3.46 | 2.86 | 34400 | 3.34 | 3.02 | 34510 | 3.2 | 3.16 | 23390 | 2.96 | 2.32 | 23600 | 2.81 | 2.46 | 23960 | 2.76 | 2.54 | 17290 | 2.66 | 1.9 | 27400 | 4.51 | 1.78 | 27400 | 4.51 | 1.78
05/10/23 | Live | Carrier | AIRQUEST | HORIZONTAL VS HP | Singlezone Ducted, Centrally Ducted | 211221819 |  | HRCU-A-CB | DLCURAH30ABK | Ducted Indoor Units | EA*4X36L17A* | *80ES(N,L)0901714A* |  |  |  | 9 | 14.5 | 8.1 | 7.1 | FALSE | FALSE | FALSE |  | 68 | 80 | 81 | TRUE | Integrated | 150 | 1.When the unit power is on/in heating mode,and if the outdoor temperature drops below 3oC for 30 seconds,after running for 25mins, the base pan heater will be actived for 5 minutes. 2. In defrost mode and the outdoor temperature lower 1oC for 10 seconds the base pan heater will be actived and will be 5 mins delay inactive after defrost. | Integrated 24V control allows the system to automatically switch from heating with the heat pump ductless systems to the conventional, electric heat pump, or dual fuel heating system based on a preselected outdoor temperature (when paired with a 24V controlled third party thermostat). | Wi-fi/ Smart communication available when paired with qualifying third party 24V thermostats. | N/A | R410A | USA, Canada | 25480 | 3.28 | 2.28 | 29800 | 3.31 | 2.64 | 32560 | 3.31 | 2.88 | 27450 | 2.83 | 2.84 | 35210 | 2.83 | 3.65 | 33350 | 3.51 | 2.78 | 34000 | 3.39 | 2.94 | 34110 | 3.25 | 3.08 | 23190 | 2.96 | 2.3 | 23400 | 2.79 | 2.46 | 23760 | 2.76 | 2.52 | 17420 | 2.71 | 1.88 | 27600 | 4.6 | 1.76 | 27600 | 4.6 | 1.76
05/10/23 | Live | Carrier | AIRQUEST | HORIZONTAL VS HP | Singlezone Ducted, Centrally Ducted | 211221835 |  | HRCU-A-CB | DLCURAH30ABK | Ducted Indoor Units | EA*4X36L17A* | *80VSL0701716A* |  |  |  | 8.5 | 14.5 | 8.1 | 7.1 | FALSE | FALSE | FALSE |  | 68 | 81 | 81 | TRUE | Integrated | 150 | 1.When the unit power is on/in heating mode,and if the outdoor temperature drops below 3oC for 30 seconds,after running for 25mins, the base pan heater will be actived for 5 minutes. 2. In defrost mode and the outdoor temperature lower 1oC for 10 seconds the base pan heater will be actived and will be 5 mins delay inactive after defrost. | Integrated 24V control allows the system to automatically switch from heating with the heat pump ductless systems to the conventional, electric heat pump, or dual fuel heating system based on a preselected outdoor temperature (when paired with a 24V controlled third party thermostat). | Wi-fi/ Smart communication available when paired with qualifying third party 24V thermostats. | N/A | R410A | USA, Canada | 25140 | 3.42 | 2.15 | 29400 | 3.46 | 2.49 | 32130 | 3.46 | 2.72 | 27110 | 2.84 | 2.8 | 34780 | 2.84 | 3.59 | 33350 | 3.58 | 2.73 | 34000 | 3.46 | 2.88 | 34110 | 3.32 | 3.01 | 23190 | 2.99 | 2.27 | 23400 | 2.79 | 2.46 | 23760 | 2.79 | 2.5 | 17550 | 2.73 | 1.88 | 27800 | 4.63 | 1.76 | 27800 | 4.63 | 1.76
05/10/23 | Live | Carrier | AIRQUEST | HORIZONTAL VS HP | Singlezone Ducted, Centrally Ducted | 211221843 |  | HRCU-A-CB | DLCURAH30ABK | Ducted Indoor Units | EA*4X36L17A* | *80ESU0401712A* |  |  |  | 9 | 15 | 8.1 | 7.15 | FALSE | FALSE | FALSE |  | 68 | 79 | 80 | TRUE | Integrated | 150 | 1.When the unit power is on/in heating mode,and if the outdoor temperature drops below 3oC for 30 seconds,after running for 25mins, the base pan heater will be actived for 5 minutes. 2. In defrost mode and the outdoor temperature lower 1oC for 10 seconds the base pan heater will be actived and will be 5 mins delay inactive after defrost. | Integrated 24V control allows the system to automatically switch from heating with the heat pump ductless systems to the conventional, electric heat pump, or dual fuel heating system based on a preselected outdoor temperature (when paired with a 24V controlled third party thermostat). | Wi-fi/ Smart communication available when paired with qualifying third party 24V thermostats. | N/A | R410A | USA, Canada | 25830 | 3.32 | 2.28 | 30200 | 3.36 | 2.63 | 33000 | 3.36 | 2.88 | 27780 | 2.84 | 2.87 | 35630 | 2.84 | 3.68 | 33550 | 3.46 | 2.84 | 34200 | 3.34 | 3 | 34310 | 3.21 | 3.13 | 23190 | 2.94 | 2.31 | 23400 | 2.79 | 2.46 | 23760 | 2.74 | 2.54 | 17290 | 2.66 | 1.9 | 27400 | 4.51 | 1.78 | 27400 | 4.51 | 1.78
05/10/23 | Live | Carrier | AIRQUEST | HORIZONTAL VS HP | Singlezone Ducted, Centrally Ducted | 211221851 |  | HRCU-A-CB | DLCURAH30ABK | Ducted Indoor Units | EA*4X36L17A* | *80ESU0601716A |  |  |  | 9 | 14.5 | 8.1 | 7.15 | FALSE | FALSE | FALSE |  | 68 | 79 | 80 | TRUE | Integrated | 150 | 1.When the unit power is on/in heating mode,and if the outdoor temperature drops below 3oC for 30 seconds,after running for 25mins, the base pan heater will be actived for 5 minutes. 2. In defrost mode and the outdoor temperature lower 1oC for 10 seconds the base pan heater will be actived and will be 5 mins delay inactive after defrost. | Integrated 24V control allows the system to automatically switch from heating with the heat pump ductless systems to the conventional, electric heat pump, or dual fuel heating system based on a preselected outdoor temperature (when paired with a 24V controlled third party thermostat). | Wi-fi/ Smart communication available when paired with qualifying third party 24V thermostats. | N/A | R410A | USA, Canada | 25830 | 3.32 | 2.28 | 30200 | 3.36 | 2.63 | 33000 | 3.36 | 2.88 | 27780 | 2.84 | 2.87 | 35630 | 2.84 | 3.68 | 33550 | 3.46 | 2.84 | 34200 | 3.34 | 3 | 34310 | 3.21 | 3.13 | 23190 | 2.94 | 2.31 | 23400 | 2.79 | 2.46 | 23760 | 2.74 | 2.54 | 17290 | 2.66 | 1.9 | 27400 | 4.51 | 1.78 | 27400 | 4.51 | 1.78
05/10/23 | Live | Carrier | AIRQUEST | HORIZONTAL VS HP | Singlezone Ducted, Centrally Ducted | 211221859 |  | HRCU-A-CB | DLCURAH30ABK | Ducted Indoor Units | EA*4X36L17A* | *80VTL0451412A* |  |  |  | 9 | 14.5 | 8.1 | 7.1 | FALSE | FALSE | FALSE |  | 69 | 80 | 80 | TRUE | Integrated | 150 | 1.When the unit power is on/in heating mode,and if the outdoor temperature drops below 3oC for 30 seconds,after running for 25mins, the base pan heater will be actived for 5 minutes. 2. In defrost mode and the outdoor temperature lower 1oC for 10 seconds the base pan heater will be actived and will be 5 mins delay inactive after defrost. | Integrated 24V control allows the system to automatically switch from heating with the heat pump ductless systems to the conventional, electric heat pump, or dual fuel heating system based on a preselected outdoor temperature (when paired with a 24V controlled third party thermostat). | Wi-fi/ Smart communication available when paired with qualifying third party 24V thermostats. | N/A | R410A | USA, Canada | 25480 | 3.28 | 2.28 | 29800 | 3.31 | 2.64 | 32560 | 3.31 | 2.88 | 27610 | 2.87 | 2.82 | 35420 | 2.87 | 3.62 | 33550 | 3.51 | 2.8 | 34200 | 3.39 | 2.96 | 34310 | 3.25 | 3.09 | 23390 | 2.99 | 2.29 | 23600 | 2.81 | 2.46 | 23960 | 2.79 | 2.52 | 17420 | 2.68 | 1.9 | 27600 | 4.54 | 1.78 | 27600 | 4.54 | 1.78
05/10/23 | Live | Carrier | AIRQUEST | HORIZONTAL VS HP | Singlezone Ducted, Centrally Ducted | 211221867 |  | HRCU-A-CB | DLCURAH30ABK | Ducted Indoor Units | EA*4X36L17A* | *80VTL0701716A* |  |  |  | 9 | 14.5 | 8.1 | 7.1 | FALSE | FALSE | FALSE |  | 68 | 80 | 81 | TRUE | Integrated | 150 | 1.When the unit power is on/in heating mode,and if the outdoor temperature drops below 3oC for 30 seconds,after running for 25mins, the base pan heater will be actived for 5 minutes. 2. In defrost mode and the outdoor temperature lower 1oC for 10 seconds the base pan heater will be actived and will be 5 mins delay inactive after defrost. | Integrated 24V control allows the system to automatically switch from heating with the heat pump ductless systems to the conventional, electric heat pump, or dual fuel heating system based on a preselected outdoor temperature (when paired with a 24V controlled third party thermostat). | Wi-fi/ Smart communication available when paired with qualifying third party 24V thermostats. | N/A | R410A | USA, Canada | 25480 | 3.28 | 2.28 | 29800 | 3.31 | 2.64 | 32560 | 3.31 | 2.88 | 27450 | 2.84 | 2.83 | 35210 | 2.84 | 3.63 | 33350 | 3.51 | 2.78 | 34000 | 3.39 | 2.94 | 34110 | 3.25 | 3.08 | 23190 | 2.96 | 2.3 | 23400 | 2.79 | 2.46 | 23760 | 2.76 | 2.52 | 17420 | 2.71 | 1.88 | 27600 | 4.6 | 1.76 | 27600 | 4.6 | 1.76
05/10/23 | Live | Carrier | AIRQUEST | HORIZONTAL VS HP | Singlezone Ducted, Centrally Ducted | 211221875 |  | HRCU-A-CB | DLCURAH30ABK | Ducted Indoor Units | EA*4X36L17A* | *92ESN0601412A* |  |  |  | 9 | 14.5 | 8.1 | 7.1 | FALSE | FALSE | FALSE |  | 69 | 80 | 80 | TRUE | Integrated | 150 | 1.When the unit power is on/in heating mode,and if the outdoor temperature drops below 3oC for 30 seconds,after running for 25mins, the base pan heater will be actived for 5 minutes. 2. In defrost mode and the outdoor temperature lower 1oC for 10 seconds the base pan heater will be actived and will be 5 mins delay inactive after defrost. | Integrated 24V control allows the system to automatically switch from heating with the heat pump ductless systems to the conventional, electric heat pump, or dual fuel heating system based on a preselected outdoor temperature (when paired with a 24V controlled third party thermostat). | Wi-fi/ Smart communication available when paired with qualifying third party 24V thermostats. | N/A | R410A | USA, Canada | 25660 | 3.3 | 2.28 | 30000 | 3.33 | 2.64 | 32780 | 3.34 | 2.88 | 27610 | 2.86 | 2.83 | 35420 | 2.86 | 3.63 | 33550 | 3.51 | 2.8 | 34200 | 3.39 | 2.96 | 34310 | 3.25 | 3.09 | 23390 | 2.99 | 2.29 | 23600 | 2.81 | 2.46 | 23960 | 2.79 | 2.52 | 17420 | 2.68 | 1.9 | 27600 | 4.54 | 1.78 | 27600 | 4.54 | 1.78
05/10/23 | Live | Carrier | AIRQUEST | HORIZONTAL VS HP | Singlezone Ducted, Centrally Ducted | 211221883 |  | HRCU-A-CB | DLCURAH30ABK | Ducted Indoor Units | EA*4X36L17A* | *92ESN0601714A* |  |  |  | 9 | 15 | 8.1 | 7.1 | FALSE | FALSE | FALSE |  | 69 | 81 | 82 | TRUE | Integrated | 150 | 1.When the unit power is on/in heating mode,and if the outdoor temperature drops below 3oC for 30 seconds,after running for 25mins, the base pan heater will be actived for 5 minutes. 2. In defrost mode and the outdoor temperature lower 1oC for 10 seconds the base pan heater will be actived and will be 5 mins delay inactive after defrost. | Integrated 24V control allows the system to automatically switch from heating with the heat pump ductless systems to the conventional, electric heat pump, or dual fuel heating system based on a preselected outdoor temperature (when paired with a 24V controlled third party thermostat). | Wi-fi/ Smart communication available when paired with qualifying third party 24V thermostats. | N/A | R410A | USA, Canada | 25140 | 3.23 | 2.28 | 29400 | 3.27 | 2.63 | 32130 | 3.27 | 2.88 | 27110 | 2.82 | 2.82 | 34780 | 2.82 | 3.61 | 33160 | 3.56 | 2.73 | 33800 | 3.44 | 2.88 | 33910 | 3.3 | 3.01 | 23190 | 2.99 | 2.27 | 23400 | 2.79 | 2.46 | 23760 | 2.79 | 2.5 | 17550 | 2.73 | 1.88 | 27800 | 4.63 | 1.76 | 27800 | 4.63 | 1.76
05/10/23 | Live | Carrier | AIRQUEST | HORIZONTAL VS HP | Singlezone Ducted, Centrally Ducted | 211221891 |  | HRCU-A-CB | DLCURAH30ABK | Ducted Indoor Units | EA*4X36L17A* | *92ESN0801716A* |  |  |  | 9 | 15 | 8.1 | 7.1 | FALSE | FALSE | FALSE |  | 69 | 81 | 82 | TRUE | Integrated | 150 | 1.When the unit power is on/in heating mode,and if the outdoor temperature drops below 3oC for 30 seconds,after running for 25mins, the base pan heater will be actived for 5 minutes. 2. In defrost mode and the outdoor temperature lower 1oC for 10 seconds the base pan heater will be actived and will be 5 mins delay inactive after defrost. | Integrated 24V control allows the system to automatically switch from heating with the heat pump ductless systems to the conventional, electric heat pump, or dual fuel heating system based on a preselected outdoor temperature (when paired with a 24V controlled third party thermostat). | Wi-fi/ Smart communication available when paired with qualifying third party 24V thermostats. | N/A | R410A | USA, Canada | 25140 | 3.23 | 2.28 | 29400 | 3.27 | 2.63 | 32130 | 3.27 | 2.88 | 27110 | 2.82 | 2.82 | 34780 | 2.82 | 3.61 | 33160 | 3.56 | 2.73 | 33800 | 3.44 | 2.88 | 33910 | 3.3 | 3.01 | 23190 | 2.99 | 2.27 | 23400 | 2.79 | 2.46 | 23760 | 2.79 | 2.5 | 17550 | 2.73 | 1.88 | 27800 | 4.63 | 1.76 | 27800 | 4.63 | 1.76
05/10/23 | Live | Carrier | AIRQUEST | HORIZONTAL VS HP | Singlezone Ducted, Centrally Ducted | 211221899 |  | HRCU-A-CB | DLCURAH30ABK | Ducted Indoor Units | EA*4X36L17A* | *96VSN0801716A* |  |  |  | 9 | 14.5 | 8.1 | 7.1 | FALSE | FALSE | FALSE |  | 69 | 80 | 80 | TRUE | Integrated | 150 | 1.When the unit power is on/in heating mode,and if the outdoor temperature drops below 3oC for 30 seconds,after running for 25mins, the base pan heater will be actived for 5 minutes. 2. In defrost mode and the outdoor temperature lower 1oC for 10 seconds the base pan heater will be actived and will be 5 mins delay inactive after defrost. | Integrated 24V control allows the system to automatically switch from heating with the heat pump ductless systems to the conventional, electric heat pump, or dual fuel heating system based on a preselected outdoor temperature (when paired with a 24V controlled third party thermostat). | Wi-fi/ Smart communication available when paired with qualifying third party 24V thermostats. | N/A | R410A | USA, Canada | 25480 | 3.28 | 2.28 | 29800 | 3.31 | 2.64 | 32560 | 3.31 | 2.88 | 27450 | 2.86 | 2.81 | 35210 | 2.85 | 3.62 | 33550 | 3.53 | 2.79 | 34200 | 3.41 | 2.94 | 34310 | 3.27 | 3.08 | 23390 | 2.99 | 2.29 | 23600 | 2.81 | 2.46 | 23960 | 2.79 | 2.52 | 17420 | 2.71 | 1.88 | 27600 | 4.6 | 1.76 | 27600 | 4.6 | 1.76
05/10/23 | Live | Carrier | AIRQUEST | HORIZONTAL VS HP | Singlezone Ducted, Centrally Ducted | 211221907 |  | HRCU-A-CB | DLCURAH30ABK | Ducted Indoor Units | EA*4X36L17A* | *95ESU0601716A* |  |  |  | 9 | 14.3 | 8.1 | 7.15 | FALSE | FALSE | FALSE |  | 68 | 79 | 79 | TRUE | Integrated | 150 | 1.When the unit power is on/in heating mode,and if the outdoor temperature drops below 3oC for 30 seconds,after running for 25mins, the base pan heater will be actived for 5 minutes. 2. In defrost mode and the outdoor temperature lower 1oC for 10 seconds the base pan heater will be actived and will be 5 mins delay inactive after defrost. | Integrated 24V control allows the system to automatically switch from heating with the heat pump ductless systems to the conventional, electric heat pump, or dual fuel heating system based on a preselected outdoor temperature (when paired with a 24V controlled third party thermostat). | Wi-fi/ Smart communication available when paired with qualifying third party 24V thermostats. | N/A | R410A | USA, Canada | 25830 | 3.32 | 2.28 | 30200 | 3.36 | 2.63 | 33000 | 3.36 | 2.88 | 27950 | 2.88 | 2.84 | 35850 | 2.88 | 3.65 | 33740 | 3.46 | 2.86 | 34400 | 3.34 | 3.02 | 34510 | 3.2 | 3.16 | 23390 | 2.96 | 2.32 | 23600 | 2.81 | 2.46 | 23960 | 2.76 | 2.54 | 17290 | 2.66 | 1.9 | 27400 | 4.51 | 1.78 | 27400 | 4.51 | 1.78
05/10/23 | Live | Carrier | AIRQUEST | HORIZONTAL VS HP | Singlezone Ducted, Centrally Ducted | 211221947 |  | HRCU-A-CB | DLCURAH30ABK | Ducted Indoor Units | EA*4X36L21A* | *80ES(N,L)0701712A* |  |  |  | 9 | 14.5 | 8.1 | 7.1 | FALSE | FALSE | FALSE |  | 68 | 80 | 81 | TRUE | Integrated | 150 | 1.When the unit power is on/in heating mode,and if the outdoor temperature drops below 3oC for 30 seconds,after running for 25mins, the base pan heater will be actived for 5 minutes. 2. In defrost mode and the outdoor temperature lower 1oC for 10 seconds the base pan heater will be actived and will be 5 mins delay inactive after defrost. | Integrated 24V control allows the system to automatically switch from heating with the heat pump ductless systems to the conventional, electric heat pump, or dual fuel heating system based on a preselected outdoor temperature (when paired with a 24V controlled third party thermostat). | Wi-fi/ Smart communication available when paired with qualifying third party 24V thermostats. | N/A | R410A | USA, Canada | 25310 | 3.25 | 2.28 | 29600 | 3.29 | 2.64 | 32340 | 3.29 | 2.88 | 27280 | 2.84 | 2.82 | 34990 | 2.84 | 3.61 | 33350 | 3.53 | 2.77 | 34000 | 3.41 | 2.92 | 34110 | 3.27 | 3.06 | 23190 | 2.99 | 2.27 | 23400 | 2.79 | 2.46 | 23760 | 2.79 | 2.5 | 17420 | 2.71 | 1.88 | 27600 | 4.6 | 1.76 | 27600 | 4.6 | 1.76
05/10/23 | Live | Carrier | AIRQUEST | HORIZONTAL VS HP | Singlezone Ducted, Centrally Ducted | 211221955 |  | HRCU-A-CB | DLCURAH30ABK | Ducted Indoor Units | EA*4X36L21A* | *80ES(N,L)0701716A* |  |  |  | 9 | 14.5 | 8.1 | 7.15 | FALSE | FALSE | FALSE |  | 68 | 79 | 79 | TRUE | Integrated | 150 | 1.When the unit power is on/in heating mode,and if the outdoor temperature drops below 3oC for 30 seconds,after running for 25mins, the base pan heater will be actived for 5 minutes. 2. In defrost mode and the outdoor temperature lower 1oC for 10 seconds the base pan heater will be actived and will be 5 mins delay inactive after defrost. | Integrated 24V control allows the system to automatically switch from heating with the heat pump ductless systems to the conventional, electric heat pump, or dual fuel heating system based on a preselected outdoor temperature (when paired with a 24V controlled third party thermostat). | Wi-fi/ Smart communication available when paired with qualifying third party 24V thermostats. | N/A | R410A | USA, Canada | 26000 | 3.34 | 2.28 | 30400 | 3.38 | 2.64 | 33220 | 3.38 | 2.88 | 27950 | 2.87 | 2.85 | 35850 | 2.87 | 3.66 | 33740 | 3.43 | 2.88 | 34400 | 3.32 | 3.04 | 34510 | 3.18 | 3.18 | 23390 | 2.96 | 2.32 | 23600 | 2.81 | 2.46 | 23960 | 2.76 | 2.54 | 17290 | 2.66 | 1.9 | 27400 | 4.51 | 1.78 | 27400 | 4.51 | 1.78
05/10/23 | Live | Carrier | AIRQUEST | HORIZONTAL VS HP | Singlezone Ducted, Centrally Ducted | 211221963 |  | HRCU-A-CB | DLCURAH30ABK | Ducted Indoor Units | EA*4X36L21A* | *80ES(N,L)0702116A* |  |  |  | 9 | 15 | 8.1 | 7.1 | FALSE | FALSE | FALSE |  | 69 | 81 | 82 | TRUE | Integrated | 150 | 1.When the unit power is on/in heating mode,and if the outdoor temperature drops below 3oC for 30 seconds,after running for 25mins, the base pan heater will be actived for 5 minutes. 2. In defrost mode and the outdoor temperature lower 1oC for 10 seconds the base pan heater will be actived and will be 5 mins delay inactive after defrost. | Integrated 24V control allows the system to automatically switch from heating with the heat pump ductless systems to the conventional, electric heat pump, or dual fuel heating system based on a preselected outdoor temperature (when paired with a 24V controlled third party thermostat). | Wi-fi/ Smart communication available when paired with qualifying third party 24V thermostats. | N/A | R410A | USA, Canada | 25140 | 3.23 | 2.28 | 29400 | 3.27 | 2.63 | 32130 | 3.27 | 2.88 | 26950 | 2.8 | 2.82 | 34570 | 2.8 | 3.62 | 33160 | 3.56 | 2.73 | 33800 | 3.44 | 2.88 | 33910 | 3.3 | 3.01 | 23190 | 2.99 | 2.27 | 23400 | 2.79 | 2.46 | 23760 | 2.79 | 2.5 | 17550 | 2.73 | 1.88 | 27800 | 4.63 | 1.76 | 27800 | 4.63 | 1.76
05/10/23 | Live | Carrier | AIRQUEST | HORIZONTAL VS HP | Singlezone Ducted, Centrally Ducted | 211221971 |  | HRCU-A-CB | DLCURAH30ABK | Ducted Indoor Units | EA*4X36L21A* | *80ES(N,L)0901714A* |  |  |  | 9 | 15 | 8.1 | 7.15 | FALSE | FALSE | FALSE |  | 68 | 80 | 81 | TRUE | Integrated | 150 | 1.When the unit power is on/in heating mode,and if the outdoor temperature drops below 3oC for 30 seconds,after running for 25mins, the base pan heater will be actived for 5 minutes. 2. In defrost mode and the outdoor temperature lower 1oC for 10 seconds the base pan heater will be actived and will be 5 mins delay inactive after defrost. | Integrated 24V control allows the system to automatically switch from heating with the heat pump ductless systems to the conventional, electric heat pump, or dual fuel heating system based on a preselected outdoor temperature (when paired with a 24V controlled third party thermostat). | Wi-fi/ Smart communication available when paired with qualifying third party 24V thermostats. | N/A | R410A | USA, Canada | 25660 | 3.3 | 2.28 | 30000 | 3.33 | 2.64 | 32780 | 3.34 | 2.88 | 27610 | 2.84 | 2.85 | 35420 | 2.84 | 3.66 | 33350 | 3.48 | 2.81 | 34000 | 3.37 | 2.96 | 34110 | 3.23 | 3.09 | 23190 | 2.94 | 2.31 | 23400 | 2.79 | 2.46 | 23760 | 2.74 | 2.54 | 17420 | 2.68 | 1.9 | 27600 | 4.54 | 1.78 | 27600 | 4.54 | 1.78
05/10/23 | Live | Carrier | AIRQUEST | HORIZONTAL VS HP | Singlezone Ducted, Centrally Ducted | 211221979 |  | HRCU-A-CB | DLCURAH30ABK | Ducted Indoor Units | EA*4X36L21A* | *80ES(N,L)0902116A* |  |  |  | 9 | 14.5 | 8.1 | 7.15 | FALSE | FALSE | FALSE |  | 68 | 78 | 78 | TRUE | Integrated | 150 | 1.When the unit power is on/in heating mode,and if the outdoor temperature drops below 3oC for 30 seconds,after running for 25mins, the base pan heater will be actived for 5 minutes. 2. In defrost mode and the outdoor temperature lower 1oC for 10 seconds the base pan heater will be actived and will be 5 mins delay inactive after defrost. | Integrated 24V control allows the system to automatically switch from heating with the heat pump ductless systems to the conventional, electric heat pump, or dual fuel heating system based on a preselected outdoor temperature (when paired with a 24V controlled third party thermostat). | Wi-fi/ Smart communication available when paired with qualifying third party 24V thermostats. | N/A | R410A | USA, Canada | 26340 | 3.39 | 2.28 | 30800 | 3.42 | 2.64 | 33660 | 3.43 | 2.88 | 28450 | 2.9 | 2.88 | 36490 | 2.9 | 3.69 | 33940 | 3.36 | 2.96 | 34600 | 3.25 | 3.12 | 34710 | 3.12 | 3.26 | 23390 | 2.91 | 2.36 | 23600 | 2.81 | 2.46 | 23960 | 2.72 | 2.58 | 17170 | 2.61 | 1.93 | 27200 | 4.43 | 1.8 | 27200 | 4.43 | 1.8
05/10/23 | Live | Carrier | AIRQUEST | HORIZONTAL VS HP | Singlezone Ducted, Centrally Ducted | 211221987 |  | HRCU-A-CB | DLCURAH30ABK | Ducted Indoor Units | EA*4X36L21A* | *80ES(N,L)0902120A* |  |  |  | 9 | 15 | 8.1 | 7.15 | FALSE | FALSE | FALSE |  | 68 | 79 | 80 | TRUE | Integrated | 150 | 1.When the unit power is on/in heating mode,and if the outdoor temperature drops below 3oC for 30 seconds,after running for 25mins, the base pan heater will be actived for 5 minutes. 2. In defrost mode and the outdoor temperature lower 1oC for 10 seconds the base pan heater will be actived and will be 5 mins delay inactive after defrost. | Integrated 24V control allows the system to automatically switch from heating with the heat pump ductless systems to the conventional, electric heat pump, or dual fuel heating system based on a preselected outdoor temperature (when paired with a 24V controlled third party thermostat). | Wi-fi/ Smart communication available when paired with qualifying third party 24V thermostats. | N/A | R410A | USA, Canada | 25830 | 3.32 | 2.28 | 30200 | 3.36 | 2.63 | 33000 | 3.36 | 2.88 | 27780 | 2.84 | 2.87 | 35630 | 2.84 | 3.68 | 33550 | 3.46 | 2.84 | 34200 | 3.34 | 3 | 34310 | 3.21 | 3.13 | 23190 | 2.94 | 2.31 | 23400 | 2.79 | 2.46 | 23760 | 2.74 | 2.54 | 17290 | 2.66 | 1.9 | 27400 | 4.51 | 1.78 | 27400 | 4.51 | 1.78
05/10/23 | Live | Carrier | AIRQUEST | HORIZONTAL VS HP | Singlezone Ducted, Centrally Ducted | 211221996 |  | HRCU-A-CB | DLCURAH30ABK | Ducted Indoor Units | EA*4X36L21A* | *80ES(N,L)1102120A* |  |  |  | 9 | 14.5 | 8.1 | 7.15 | FALSE | FALSE | FALSE |  | 68 | 78 | 79 | TRUE | Integrated | 150 | 1.When the unit power is on/in heating mode,and if the outdoor temperature drops below 3oC for 30 seconds,after running for 25mins, the base pan heater will be actived for 5 minutes. 2. In defrost mode and the outdoor temperature lower 1oC for 10 seconds the base pan heater will be actived and will be 5 mins delay inactive after defrost. | Integrated 24V control allows the system to automatically switch from heating with the heat pump ductless systems to the conventional, electric heat pump, or dual fuel heating system based on a preselected outdoor temperature (when paired with a 24V controlled third party thermostat). | Wi-fi/ Smart communication available when paired with qualifying third party 24V thermostats. | N/A | R410A | USA, Canada | 26170 | 3.36 | 2.28 | 30600 | 3.4 | 2.64 | 33440 | 3.4 | 2.88 | 28110 | 2.86 | 2.88 | 36060 | 2.86 | 3.7 | 33740 | 3.41 | 2.9 | 34400 | 3.29 | 3.06 | 34510 | 3.16 | 3.2 | 23390 | 2.94 | 2.33 | 23600 | 2.81 | 2.46 | 23960 | 2.74 | 2.56 | 17170 | 2.61 | 1.93 | 27200 | 4.43 | 1.8 | 27200 | 4.43 | 1.8
05/10/23 | Live | Carrier | AIRQUEST | HORIZONTAL VS HP | Singlezone Ducted, Centrally Ducted | 211222005 |  | HRCU-A-CB | DLCURAH30ABK | Ducted Indoor Units | EA*4X36L21A* | *80VSL0451716A* |  |  |  | 8.5 | 14.5 | 8.1 | 7.1 | FALSE | FALSE | FALSE |  | 69 | 81 | 82 | TRUE | Integrated | 150 | 1.When the unit power is on/in heating mode,and if the outdoor temperature drops below 3oC for 30 seconds,after running for 25mins, the base pan heater will be actived for 5 minutes. 2. In defrost mode and the outdoor temperature lower 1oC for 10 seconds the base pan heater will be actived and will be 5 mins delay inactive after defrost. | Integrated 24V control allows the system to automatically switch from heating with the heat pump ductless systems to the conventional, electric heat pump, or dual fuel heating system based on a preselected outdoor temperature (when paired with a 24V controlled third party thermostat). | Wi-fi/ Smart communication available when paired with qualifying third party 24V thermostats. | N/A | R410A | USA, Canada | 25140 | 3.42 | 2.15 | 29400 | 3.46 | 2.49 | 32130 | 3.46 | 2.72 | 26950 | 2.83 | 2.79 | 34570 | 2.83 | 3.58 | 33160 | 3.59 | 2.71 | 33800 | 3.46 | 2.86 | 33910 | 3.32 | 2.99 | 23190 | 2.99 | 2.27 | 23400 | 2.79 | 2.46 | 23760 | 2.79 | 2.5 | 17550 | 2.73 | 1.88 | 27800 | 4.63 | 1.76 | 27800 | 4.63 | 1.76
05/10/23 | Live | Carrier | AIRQUEST | HORIZONTAL VS HP | Singlezone Ducted, Centrally Ducted | 211222015 |  | HRCU-A-CB | DLCURAH30ABK | Ducted Indoor Units | EA*4X36L21A* | *80VSL0701716A* |  |  |  | 9 | 14.5 | 8.1 | 7.1 | FALSE | FALSE | FALSE |  | 68 | 81 | 81 | TRUE | Integrated | 150 | 1.When the unit power is on/in heating mode,and if the outdoor temperature drops below 3oC for 30 seconds,after running for 25mins, the base pan heater will be actived for 5 minutes. 2. In defrost mode and the outdoor temperature lower 1oC for 10 seconds the base pan heater will be actived and will be 5 mins delay inactive after defrost. | Integrated 24V control allows the system to automatically switch from heating with the heat pump ductless systems to the conventional, electric heat pump, or dual fuel heating system based on a preselected outdoor temperature (when paired with a 24V controlled third party thermostat). | Wi-fi/ Smart communication available when paired with qualifying third party 24V thermostats. | N/A | R410A | USA, Canada | 25310 | 3.25 | 2.28 | 29600 | 3.29 | 2.64 | 32340 | 3.29 | 2.88 | 27280 | 2.85 | 2.81 | 34990 | 2.85 | 3.6 | 33350 | 3.56 | 2.75 | 34000 | 3.44 | 2.9 | 34110 | 3.3 | 3.03 | 23190 | 2.99 | 2.27 | 23400 | 2.79 | 2.46 | 23760 | 2.79 | 2.5 | 17550 | 2.73 | 1.88 | 27800 | 4.63 | 1.76 | 27800 | 4.63 | 1.76
05/10/23 | Live | Carrier | AIRQUEST | HORIZONTAL VS HP | Singlezone Ducted, Centrally Ducted | 211222025 |  | HRCU-A-CB | DLCURAH30ABK | Ducted Indoor Units | EA*4X36L21A* | *80VSL0702120A* |  |  |  | 9 | 14.5 | 8.1 | 7.15 | FALSE | FALSE | FALSE |  | 68 | 80 | 80 | TRUE | Integrated | 150 | 1.When the unit power is on/in heating mode,and if the outdoor temperature drops below 3oC for 30 seconds,after running for 25mins, the base pan heater will be actived for 5 minutes. 2. In defrost mode and the outdoor temperature lower 1oC for 10 seconds the base pan heater will be actived and will be 5 mins delay inactive after defrost. | Integrated 24V control allows the system to automatically switch from heating with the heat pump ductless systems to the conventional, electric heat pump, or dual fuel heating system based on a preselected outdoor temperature (when paired with a 24V controlled third party thermostat). | Wi-fi/ Smart communication available when paired with qualifying third party 24V thermostats. | N/A | R410A | USA, Canada | 25660 | 3.3 | 2.28 | 30000 | 3.33 | 2.64 | 32780 | 3.34 | 2.88 | 27610 | 2.85 | 2.84 | 35420 | 2.85 | 3.64 | 33550 | 3.48 | 2.83 | 34200 | 3.36 | 2.98 | 34310 | 3.23 | 3.11 | 23190 | 2.94 | 2.31 | 23400 | 2.79 | 2.46 | 23760 | 2.74 | 2.54 | 17420 | 2.68 | 1.9 | 27600 | 4.54 | 1.78 | 27600 | 4.54 | 1.78
05/10/23 | Live | Carrier | AIRQUEST | HORIZONTAL VS HP | Singlezone Ducted, Centrally Ducted | 211222035 |  | HRCU-A-CB | DLCURAH30ABK | Ducted Indoor Units | EA*4X36L21A* | *80VSL0902120A* |  |  |  | 9 | 14.5 | 8.1 | 7.1 | FALSE | FALSE | FALSE |  | 68 | 81 | 81 | TRUE | Integrated | 150 | 1.When the unit power is on/in heating mode,and if the outdoor temperature drops below 3oC for 30 seconds,after running for 25mins, the base pan heater will be actived for 5 minutes. 2. In defrost mode and the outdoor temperature lower 1oC for 10 seconds the base pan heater will be actived and will be 5 mins delay inactive after defrost. | Integrated 24V control allows the system to automatically switch from heating with the heat pump ductless systems to the conventional, electric heat pump, or dual fuel heating system based on a preselected outdoor temperature (when paired with a 24V controlled third party thermostat). | Wi-fi/ Smart communication available when paired with qualifying third party 24V thermostats. | N/A | R410A | USA, Canada | 25310 | 3.25 | 2.28 | 29600 | 3.29 | 2.64 | 32340 | 3.29 | 2.88 | 27280 | 2.84 | 2.82 | 34990 | 2.84 | 3.61 | 33350 | 3.56 | 2.75 | 34000 | 3.44 | 2.9 | 34110 | 3.3 | 3.03 | 23190 | 2.99 | 2.27 | 23400 | 2.79 | 2.46 | 23760 | 2.79 | 2.5 | 17550 | 2.73 | 1.88 | 27800 | 4.63 | 1.76 | 27800 | 4.63 | 1.76
05/10/23 | Live | Carrier | AIRQUEST | HORIZONTAL VS HP | Singlezone Ducted, Centrally Ducted | 211222046 |  | HRCU-A-CB | DLCURAH30ABK | Ducted Indoor Units | EA*4X36L21A* | *80ESU0401712A* |  |  |  | 9 | 15 | 8.1 | 7.15 | FALSE | FALSE | FALSE |  | 68 | 79 | 80 | TRUE | Integrated | 150 | 1.When the unit power is on/in heating mode,and if the outdoor temperature drops below 3oC for 30 seconds,after running for 25mins, the base pan heater will be actived for 5 minutes. 2. In defrost mode and the outdoor temperature lower 1oC for 10 seconds the base pan heater will be actived and will be 5 mins delay inactive after defrost. | Integrated 24V control allows the system to automatically switch from heating with the heat pump ductless systems to the conventional, electric heat pump, or dual fuel heating system based on a preselected outdoor temperature (when paired with a 24V controlled third party thermostat). | Wi-fi/ Smart communication available when paired with qualifying third party 24V thermostats. | N/A | R410A | USA, Canada | 25830 | 3.32 | 2.28 | 30200 | 3.36 | 2.63 | 33000 | 3.36 | 2.88 | 27950 | 2.85 | 2.87 | 35850 | 2.85 | 3.69 | 33550 | 3.44 | 2.86 | 34200 | 3.32 | 3.02 | 34310 | 3.18 | 3.16 | 23190 | 2.91 | 2.34 | 23400 | 2.79 | 2.46 | 23760 | 2.72 | 2.56 | 17290 | 2.66 | 1.9 | 27400 | 4.51 | 1.78 | 27400 | 4.51 | 1.78
05/10/23 | Live | Carrier | AIRQUEST | HORIZONTAL VS HP | Singlezone Ducted, Centrally Ducted | 211222057 |  | HRCU-A-CB | DLCURAH30ABK | Ducted Indoor Units | EA*4X36L21A* | *80ESU0601716A |  |  |  | 9 | 15 | 8.1 | 7.15 | FALSE | FALSE | FALSE |  | 68 | 79 | 80 | TRUE | Integrated | 150 | 1.When the unit power is on/in heating mode,and if the outdoor temperature drops below 3oC for 30 seconds,after running for 25mins, the base pan heater will be actived for 5 minutes. 2. In defrost mode and the outdoor temperature lower 1oC for 10 seconds the base pan heater will be actived and will be 5 mins delay inactive after defrost. | Integrated 24V control allows the system to automatically switch from heating with the heat pump ductless systems to the conventional, electric heat pump, or dual fuel heating system based on a preselected outdoor temperature (when paired with a 24V controlled third party thermostat). | Wi-fi/ Smart communication available when paired with qualifying third party 24V thermostats. | N/A | R410A | USA, Canada | 26000 | 3.34 | 2.28 | 30400 | 3.38 | 2.64 | 33220 | 3.38 | 2.88 | 27950 | 2.85 | 2.87 | 35850 | 2.85 | 3.69 | 33550 | 3.44 | 2.86 | 34200 | 3.32 | 3.02 | 34310 | 3.18 | 3.16 | 23190 | 2.91 | 2.34 | 23400 | 2.79 | 2.46 | 23760 | 2.72 | 2.56 | 17290 | 2.66 | 1.9 | 27400 | 4.51 | 1.78 | 27400 | 4.51 | 1.78
05/10/23 | Live | Carrier | AIRQUEST | HORIZONTAL VS HP | Singlezone Ducted, Centrally Ducted | 211222066 |  | HRCU-A-CB | DLCURAH30ABK | Ducted Indoor Units | EA*4X36L21A* | *80ESU0802120A |  |  |  | 9 | 15.2 | 8.1 | 7.1 | FALSE | FALSE | FALSE |  | 69 | 81 | 81 | TRUE | Integrated | 150 | 1.When the unit power is on/in heating mode,and if the outdoor temperature drops below 3oC for 30 seconds,after running for 25mins, the base pan heater will be actived for 5 minutes. 2. In defrost mode and the outdoor temperature lower 1oC for 10 seconds the base pan heater will be actived and will be 5 mins delay inactive after defrost. | Integrated 24V control allows the system to automatically switch from heating with the heat pump ductless systems to the conventional, electric heat pump, or dual fuel heating system based on a preselected outdoor temperature (when paired with a 24V controlled third party thermostat). | Wi-fi/ Smart communication available when paired with qualifying third party 24V thermostats. | N/A | R410A | USA, Canada | 25310 | 3.25 | 2.28 | 29600 | 3.29 | 2.64 | 32340 | 3.29 | 2.88 | 27280 | 2.81 | 2.85 | 34990 | 2.81 | 3.65 | 33160 | 3.54 | 2.75 | 33800 | 3.42 | 2.9 | 33910 | 3.28 | 3.03 | 23190 | 2.96 | 2.3 | 23400 | 2.79 | 2.46 | 23760 | 2.76 | 2.52 | 17420 | 2.71 | 1.88 | 27600 | 4.6 | 1.76 | 27600 | 4.6 | 1.76
05/10/23 | Live | Carrier | AIRQUEST | HORIZONTAL VS HP | Singlezone Ducted, Centrally Ducted | 211222075 |  | HRCU-A-CB | DLCURAH30ABK | Ducted Indoor Units | EA*4X36L21A* | *80VTL0701716A* |  |  |  | 9 | 15 | 8.1 | 7.15 | FALSE | FALSE | FALSE |  | 68 | 80 | 81 | TRUE | Integrated | 150 | 1.When the unit power is on/in heating mode,and if the outdoor temperature drops below 3oC for 30 seconds,after running for 25mins, the base pan heater will be actived for 5 minutes. 2. In defrost mode and the outdoor temperature lower 1oC for 10 seconds the base pan heater will be actived and will be 5 mins delay inactive after defrost. | Integrated 24V control allows the system to automatically switch from heating with the heat pump ductless systems to the conventional, electric heat pump, or dual fuel heating system based on a preselected outdoor temperature (when paired with a 24V controlled third party thermostat). | Wi-fi/ Smart communication available when paired with qualifying third party 24V thermostats. | N/A | R410A | USA, Canada | 25660 | 3.3 | 2.28 | 30000 | 3.33 | 2.64 | 32780 | 3.34 | 2.88 | 27610 | 2.85 | 2.84 | 35420 | 2.85 | 3.64 | 33350 | 3.48 | 2.81 | 34000 | 3.37 | 2.96 | 34110 | 3.23 | 3.09 | 23190 | 2.96 | 2.3 | 23400 | 2.79 | 2.46 | 23760 | 2.76 | 2.52 | 17420 | 2.68 | 1.9 | 27600 | 4.54 | 1.78 | 27600 | 4.54 | 1.78
05/10/23 | Live | Carrier | AIRQUEST | HORIZONTAL VS HP | Singlezone Ducted, Centrally Ducted | 211222084 |  | HRCU-A-CB | DLCURAH30ABK | Ducted Indoor Units | EA*4X36L21A* | *80VTL0902120A* |  |  |  | 9 | 14.5 | 8.1 | 7.1 | FALSE | FALSE | FALSE |  | 68 | 81 | 81 | TRUE | Integrated | 150 | 1.When the unit power is on/in heating mode,and if the outdoor temperature drops below 3oC for 30 seconds,after running for 25mins, the base pan heater will be actived for 5 minutes. 2. In defrost mode and the outdoor temperature lower 1oC for 10 seconds the base pan heater will be actived and will be 5 mins delay inactive after defrost. | Integrated 24V control allows the system to automatically switch from heating with the heat pump ductless systems to the conventional, electric heat pump, or dual fuel heating system based on a preselected outdoor temperature (when paired with a 24V controlled third party thermostat). | Wi-fi/ Smart communication available when paired with qualifying third party 24V thermostats. | N/A | R410A | USA, Canada | 25310 | 3.25 | 2.28 | 29600 | 3.29 | 2.64 | 32340 | 3.29 | 2.88 | 27280 | 2.84 | 2.82 | 34990 | 2.84 | 3.61 | 33350 | 3.56 | 2.75 | 34000 | 3.44 | 2.9 | 34110 | 3.3 | 3.03 | 23190 | 2.99 | 2.27 | 23400 | 2.79 | 2.46 | 23760 | 2.79 | 2.5 | 17550 | 2.73 | 1.88 | 27800 | 4.63 | 1.76 | 27800 | 4.63 | 1.76
05/10/23 | Live | Carrier | AIRQUEST | HORIZONTAL VS HP | Singlezone Ducted, Centrally Ducted | 211222093 |  | HRCU-A-CB | DLCURAH30ABK | Ducted Indoor Units | EA*4X36L21A* | *80VTL1102122A* |  |  |  | 9 | 15 | 8.1 | 7.15 | FALSE | FALSE | FALSE |  | 68 | 79 | 80 | TRUE | Integrated | 150 | 1.When the unit power is on/in heating mode,and if the outdoor temperature drops below 3oC for 30 seconds,after running for 25mins, the base pan heater will be actived for 5 minutes. 2. In defrost mode and the outdoor temperature lower 1oC for 10 seconds the base pan heater will be actived and will be 5 mins delay inactive after defrost. | Integrated 24V control allows the system to automatically switch from heating with the heat pump ductless systems to the conventional, electric heat pump, or dual fuel heating system based on a preselected outdoor temperature (when paired with a 24V controlled third party thermostat). | Wi-fi/ Smart communication available when paired with qualifying third party 24V thermostats. | N/A | R410A | USA, Canada | 25830 | 3.32 | 2.28 | 30200 | 3.36 | 2.63 | 33000 | 3.36 | 2.88 | 27780 | 2.84 | 2.87 | 35630 | 2.84 | 3.68 | 33550 | 3.44 | 2.86 | 34200 | 3.32 | 3.02 | 34310 | 3.18 | 3.16 | 23190 | 2.94 | 2.31 | 23400 | 2.79 | 2.46 | 23760 | 2.74 | 2.54 | 17290 | 2.66 | 1.9 | 27400 | 4.51 | 1.78 | 27400 | 4.51 | 1.78
05/10/23 | Live | Carrier | AIRQUEST | HORIZONTAL VS HP | Singlezone Ducted, Centrally Ducted | 211222119 |  | HRCU-A-CB | DLCURAH30ABK | Ducted Indoor Units | EA*4X36L21A* | *92ESN0601714A* |  |  |  | 9 | 15 | 8.1 | 7.1 | FALSE | FALSE | FALSE |  | 69 | 81 | 81 | TRUE | Integrated | 150 | 1.When the unit power is on/in heating mode,and if the outdoor temperature drops below 3oC for 30 seconds,after running for 25mins, the base pan heater will be actived for 5 minutes. 2. In defrost mode and the outdoor temperature lower 1oC for 10 seconds the base pan heater will be actived and will be 5 mins delay inactive after defrost. | Integrated 24V control allows the system to automatically switch from heating with the heat pump ductless systems to the conventional, electric heat pump, or dual fuel heating system based on a preselected outdoor temperature (when paired with a 24V controlled third party thermostat). | Wi-fi/ Smart communication available when paired with qualifying third party 24V thermostats. | N/A | R410A | USA, Canada | 25310 | 3.25 | 2.28 | 29600 | 3.29 | 2.64 | 32340 | 3.29 | 2.88 | 27280 | 2.83 | 2.83 | 34990 | 2.82 | 3.64 | 33160 | 3.54 | 2.75 | 33800 | 3.42 | 2.9 | 33910 | 3.28 | 3.03 | 23190 | 2.96 | 2.3 | 23400 | 2.79 | 2.46 | 23760 | 2.76 | 2.52 | 17420 | 2.71 | 1.88 | 27600 | 4.6 | 1.76 | 27600 | 4.6 | 1.76
05/10/23 | Live | Carrier | AIRQUEST | HORIZONTAL VS HP | Singlezone Ducted, Centrally Ducted | 211222127 |  | HRCU-A-CB | DLCURAH30ABK | Ducted Indoor Units | EA*4X36L21A* | *92ESN0801716A* |  |  |  | 9 | 15.2 | 8.1 | 7.1 | FALSE | FALSE | FALSE |  | 69 | 81 | 82 | TRUE | Integrated | 150 | 1.When the unit power is on/in heating mode,and if the outdoor temperature drops below 3oC for 30 seconds,after running for 25mins, the base pan heater will be actived for 5 minutes. 2. In defrost mode and the outdoor temperature lower 1oC for 10 seconds the base pan heater will be actived and will be 5 mins delay inactive after defrost. | Integrated 24V control allows the system to automatically switch from heating with the heat pump ductless systems to the conventional, electric heat pump, or dual fuel heating system based on a preselected outdoor temperature (when paired with a 24V controlled third party thermostat). | Wi-fi/ Smart communication available when paired with qualifying third party 24V thermostats. | N/A | R410A | USA, Canada | 25310 | 3.25 | 2.28 | 29600 | 3.29 | 2.64 | 32340 | 3.29 | 2.88 | 27110 | 2.8 | 2.84 | 34780 | 2.8 | 3.64 | 33160 | 3.54 | 2.75 | 33800 | 3.42 | 2.9 | 33910 | 3.28 | 3.03 | 23190 | 2.96 | 2.3 | 23400 | 2.79 | 2.46 | 23760 | 2.76 | 2.52 | 17550 | 2.73 | 1.88 | 27800 | 4.63 | 1.76 | 27800 | 4.63 | 1.76
05/10/23 | Live | Carrier | AIRQUEST | HORIZONTAL VS HP | Singlezone Ducted, Centrally Ducted | 211222135 |  | HRCU-A-CB | DLCURAH30ABK | Ducted Indoor Units | EA*4X36L21A* | *92ESN0802120A* |  |  |  | 9 | 15 | 8.1 | 7.15 | FALSE | FALSE | FALSE |  | 68 | 79 | 79 | TRUE | Integrated | 150 | 1.When the unit power is on/in heating mode,and if the outdoor temperature drops below 3oC for 30 seconds,after running for 25mins, the base pan heater will be actived for 5 minutes. 2. In defrost mode and the outdoor temperature lower 1oC for 10 seconds the base pan heater will be actived and will be 5 mins delay inactive after defrost. | Integrated 24V control allows the system to automatically switch from heating with the heat pump ductless systems to the conventional, electric heat pump, or dual fuel heating system based on a preselected outdoor temperature (when paired with a 24V controlled third party thermostat). | Wi-fi/ Smart communication available when paired with qualifying third party 24V thermostats. | N/A | R410A | USA, Canada | 26000 | 3.34 | 2.28 | 30400 | 3.38 | 2.64 | 33220 | 3.38 | 2.88 | 28110 | 2.85 | 2.89 | 36060 | 2.85 | 3.71 | 33550 | 3.41 | 2.88 | 34200 | 3.3 | 3.04 | 34310 | 3.16 | 3.18 | 23190 | 2.91 | 2.34 | 23400 | 2.79 | 2.46 | 23760 | 2.72 | 2.56 | 17170 | 2.61 | 1.93 | 27200 | 4.43 | 1.8 | 27200 | 4.43 | 1.8
05/10/23 | Live | Carrier | AIRQUEST | HORIZONTAL VS HP | Singlezone Ducted, Centrally Ducted | 211222145 |  | HRCU-A-CB | DLCURAH30ABK | Ducted Indoor Units | EA*4X36L21A* | *92ESN1002120A* |  |  |  | 9 | 15 | 8.1 | 7.15 | FALSE | FALSE | FALSE |  | 68 | 79 | 80 | TRUE | Integrated | 150 | 1.When the unit power is on/in heating mode,and if the outdoor temperature drops below 3oC for 30 seconds,after running for 25mins, the base pan heater will be actived for 5 minutes. 2. In defrost mode and the outdoor temperature lower 1oC for 10 seconds the base pan heater will be actived and will be 5 mins delay inactive after defrost. | Integrated 24V control allows the system to automatically switch from heating with the heat pump ductless systems to the conventional, electric heat pump, or dual fuel heating system based on a preselected outdoor temperature (when paired with a 24V controlled third party thermostat). | Wi-fi/ Smart communication available when paired with qualifying third party 24V thermostats. | N/A | R410A | USA, Canada | 26000 | 3.34 | 2.28 | 30400 | 3.38 | 2.64 | 33220 | 3.38 | 2.88 | 28110 | 2.86 | 2.88 | 36060 | 2.86 | 3.7 | 33550 | 3.41 | 2.88 | 34200 | 3.3 | 3.04 | 34310 | 3.16 | 3.18 | 23190 | 2.91 | 2.34 | 23400 | 2.79 | 2.46 | 23760 | 2.72 | 2.56 | 17290 | 2.63 | 1.93 | 27400 | 4.46 | 1.8 | 27400 | 4.46 | 1.8
05/10/23 | Live | Carrier | AIRQUEST | HORIZONTAL VS HP | Singlezone Ducted, Centrally Ducted | 211222155 |  | HRCU-A-CB | DLCURAH30ABK | Ducted Indoor Units | EA*4X36L21A* | *95ESN0601714A* |  |  |  | 9 | 14.3 | 8.1 | 7.1 | FALSE | FALSE | FALSE |  | 69 | 80 | 80 | TRUE | Integrated | 150 | 1.When the unit power is on/in heating mode,and if the outdoor temperature drops below 3oC for 30 seconds,after running for 25mins, the base pan heater will be actived for 5 minutes. 2. In defrost mode and the outdoor temperature lower 1oC for 10 seconds the base pan heater will be actived and will be 5 mins delay inactive after defrost. | Integrated 24V control allows the system to automatically switch from heating with the heat pump ductless systems to the conventional, electric heat pump, or dual fuel heating system based on a preselected outdoor temperature (when paired with a 24V controlled third party thermostat). | Wi-fi/ Smart communication available when paired with qualifying third party 24V thermostats. | N/A | R410A | USA, Canada | 25660 | 3.3 | 2.28 | 30000 | 3.33 | 2.64 | 32780 | 3.34 | 2.88 | 27610 | 2.87 | 2.82 | 35420 | 2.87 | 3.62 | 33550 | 3.48 | 2.83 | 34200 | 3.36 | 2.98 | 34310 | 3.23 | 3.11 | 23390 | 2.99 | 2.29 | 23600 | 2.81 | 2.46 | 23960 | 2.79 | 2.52 | 17420 | 2.68 | 1.9 | 27600 | 4.54 | 1.78 | 27600 | 4.54 | 1.78
05/10/23 | Live | Carrier | AIRQUEST | HORIZONTAL VS HP | Singlezone Ducted, Centrally Ducted | 211222163 |  | HRCU-A-CB | DLCURAH30ABK | Ducted Indoor Units | EA*4X36L21A* | *95ESN0802120A* |  |  |  | 9 | 14.5 | 8.1 | 7.15 | FALSE | FALSE | FALSE |  | 68 | 79 | 80 | TRUE | Integrated | 150 | 1.When the unit power is on/in heating mode,and if the outdoor temperature drops below 3oC for 30 seconds,after running for 25mins, the base pan heater will be actived for 5 minutes. 2. In defrost mode and the outdoor temperature lower 1oC for 10 seconds the base pan heater will be actived and will be 5 mins delay inactive after defrost. | Integrated 24V control allows the system to automatically switch from heating with the heat pump ductless systems to the conventional, electric heat pump, or dual fuel heating system based on a preselected outdoor temperature (when paired with a 24V controlled third party thermostat). | Wi-fi/ Smart communication available when paired with qualifying third party 24V thermostats. | N/A | R410A | USA, Canada | 25830 | 3.32 | 2.28 | 30200 | 3.36 | 2.63 | 33000 | 3.36 | 2.88 | 27780 | 2.85 | 2.86 | 35630 | 2.85 | 3.66 | 33550 | 3.46 | 2.84 | 34200 | 3.34 | 3 | 34310 | 3.21 | 3.13 | 23190 | 2.94 | 2.31 | 23400 | 2.79 | 2.46 | 23760 | 2.74 | 2.54 | 17290 | 2.66 | 1.9 | 27400 | 4.51 | 1.78 | 27400 | 4.51 | 1.78
05/10/23 | Live | Carrier | AIRQUEST | HORIZONTAL VS HP | Singlezone Ducted, Centrally Ducted | 211222171 |  | HRCU-A-CB | DLCURAH30ABK | Ducted Indoor Units | EA*4X36L21A* | *96VSN0801716A* |  |  |  | 8.5 | 14.5 | 8.1 | 7.1 | FALSE | FALSE | FALSE |  | 69 | 81 | 82 | TRUE | Integrated | 150 | 1.When the unit power is on/in heating mode,and if the outdoor temperature drops below 3oC for 30 seconds,after running for 25mins, the base pan heater will be actived for 5 minutes. 2. In defrost mode and the outdoor temperature lower 1oC for 10 seconds the base pan heater will be actived and will be 5 mins delay inactive after defrost. | Integrated 24V control allows the system to automatically switch from heating with the heat pump ductless systems to the conventional, electric heat pump, or dual fuel heating system based on a preselected outdoor temperature (when paired with a 24V controlled third party thermostat). | Wi-fi/ Smart communication available when paired with qualifying third party 24V thermostats. | N/A | R410A | USA, Canada | 25140 | 3.42 | 2.15 | 29400 | 3.46 | 2.49 | 32130 | 3.46 | 2.72 | 26950 | 2.82 | 2.8 | 34570 | 2.81 | 3.61 | 33160 | 3.59 | 2.71 | 33800 | 3.46 | 2.86 | 33910 | 3.32 | 2.99 | 23190 | 2.99 | 2.27 | 23400 | 2.79 | 2.46 | 23760 | 2.79 | 2.5 | 17550 | 2.73 | 1.88 | 27800 | 4.63 | 1.76 | 27800 | 4.63 | 1.76
05/10/23 | Live | Carrier | AIRQUEST | HORIZONTAL VS HP | Singlezone Ducted, Centrally Ducted | 211222179 |  | HRCU-A-CB | DLCURAH30ABK | Ducted Indoor Units | EA*4X36L21A* | *96VSN0802120A* |  |  |  | 9 | 15 | 8.1 | 7.1 | FALSE | FALSE | FALSE |  | 68 | 80 | 81 | TRUE | Integrated | 150 | 1.When the unit power is on/in heating mode,and if the outdoor temperature drops below 3oC for 30 seconds,after running for 25mins, the base pan heater will be actived for 5 minutes. 2. In defrost mode and the outdoor temperature lower 1oC for 10 seconds the base pan heater will be actived and will be 5 mins delay inactive after defrost. | Integrated 24V control allows the system to automatically switch from heating with the heat pump ductless systems to the conventional, electric heat pump, or dual fuel heating system based on a preselected outdoor temperature (when paired with a 24V controlled third party thermostat). | Wi-fi/ Smart communication available when paired with qualifying third party 24V thermostats. | N/A | R410A | USA, Canada | 25310 | 3.25 | 2.28 | 29600 | 3.29 | 2.64 | 32340 | 3.29 | 2.88 | 27280 | 2.83 | 2.83 | 34990 | 2.82 | 3.64 | 33350 | 3.53 | 2.77 | 34000 | 3.41 | 2.92 | 34110 | 3.27 | 3.06 | 23190 | 2.96 | 2.3 | 23400 | 2.79 | 2.46 | 23760 | 2.76 | 2.52 | 17420 | 2.71 | 1.88 | 27600 | 4.6 | 1.76 | 27600 | 4.6 | 1.76
05/10/23 | Live | Carrier | AIRQUEST | HORIZONTAL VS HP | Singlezone Ducted, Centrally Ducted | 211222187 |  | HRCU-A-CB | DLCURAH30ABK | Ducted Indoor Units | EA*4X36L21A* | *96VSN1002120A* |  |  |  | 9 | 15 | 8.1 | 7.1 | FALSE | FALSE | FALSE |  | 69 | 81 | 82 | TRUE | Integrated | 150 | 1.When the unit power is on/in heating mode,and if the outdoor temperature drops below 3oC for 30 seconds,after running for 25mins, the base pan heater will be actived for 5 minutes. 2. In defrost mode and the outdoor temperature lower 1oC for 10 seconds the base pan heater will be actived and will be 5 mins delay inactive after defrost. | Integrated 24V control allows the system to automatically switch from heating with the heat pump ductless systems to the conventional, electric heat pump, or dual fuel heating system based on a preselected outdoor temperature (when paired with a 24V controlled third party thermostat). | Wi-fi/ Smart communication available when paired with qualifying third party 24V thermostats. | N/A | R410A | USA, Canada | 25310 | 3.25 | 2.28 | 29600 | 3.29 | 2.64 | 32340 | 3.29 | 2.88 | 27110 | 2.81 | 2.83 | 34780 | 2.81 | 3.63 | 33160 | 3.54 | 2.75 | 33800 | 3.42 | 2.9 | 33910 | 3.28 | 3.03 | 23190 | 2.99 | 2.27 | 23400 | 2.79 | 2.46 | 23760 | 2.79 | 2.5 | 17550 | 2.73 | 1.88 | 27800 | 4.63 | 1.76 | 27800 | 4.63 | 1.76
05/10/23 | Live | Carrier | AIRQUEST | HORIZONTAL VS HP | Singlezone Ducted, Centrally Ducted | 211222195 |  | HRCU-A-CB | DLCURAH30ABK | Ducted Indoor Units | EA*4X36L21A* | *95ESU0401712A* |  |  |  | 8.5 | 14.5 | 8.1 | 7.1 | FALSE | FALSE | FALSE |  | 69 | 80 | 80 | TRUE | Integrated | 150 | 1.When the unit power is on/in heating mode,and if the outdoor temperature drops below 3oC for 30 seconds,after running for 25mins, the base pan heater will be actived for 5 minutes. 2. In defrost mode and the outdoor temperature lower 1oC for 10 seconds the base pan heater will be actived and will be 5 mins delay inactive after defrost. | Integrated 24V control allows the system to automatically switch from heating with the heat pump ductless systems to the conventional, electric heat pump, or dual fuel heating system based on a preselected outdoor temperature (when paired with a 24V controlled third party thermostat). | Wi-fi/ Smart communication available when paired with qualifying third party 24V thermostats. | N/A | R410A | USA, Canada | 25480 | 3.47 | 2.15 | 29800 | 3.51 | 2.49 | 32560 | 3.51 | 2.72 | 27450 | 2.87 | 2.8 | 35210 | 2.87 | 3.6 | 33550 | 3.53 | 2.79 | 34200 | 3.41 | 2.94 | 34310 | 3.27 | 3.08 | 23390 | 2.99 | 2.29 | 23600 | 2.81 | 2.46 | 23960 | 2.79 | 2.52 | 17420 | 2.71 | 1.88 | 27600 | 4.6 | 1.76 | 27600 | 4.6 | 1.76
05/10/23 | Live | Carrier | AIRQUEST | HORIZONTAL VS HP | Singlezone Ducted, Centrally Ducted | 211222203 |  | HRCU-A-CB | DLCURAH30ABK | Ducted Indoor Units | EA*4X36L21A* | *95ESU0601716A* |  |  |  | 9 | 15 | 8.1 | 7.1 | FALSE | FALSE | FALSE |  | 69 | 81 | 82 | TRUE | Integrated | 150 | 1.When the unit power is on/in heating mode,and if the outdoor temperature drops below 3oC for 30 seconds,after running for 25mins, the base pan heater will be actived for 5 minutes. 2. In defrost mode and the outdoor temperature lower 1oC for 10 seconds the base pan heater will be actived and will be 5 mins delay inactive after defrost. | Integrated 24V control allows the system to automatically switch from heating with the heat pump ductless systems to the conventional, electric heat pump, or dual fuel heating system based on a preselected outdoor temperature (when paired with a 24V controlled third party thermostat). | Wi-fi/ Smart communication available when paired with qualifying third party 24V thermostats. | N/A | R410A | USA, Canada | 25140 | 3.23 | 2.28 | 29400 | 3.27 | 2.63 | 32130 | 3.27 | 2.88 | 26950 | 2.8 | 2.82 | 34570 | 2.8 | 3.62 | 33160 | 3.56 | 2.73 | 33800 | 3.44 | 2.88 | 33910 | 3.3 | 3.01 | 23190 | 2.99 | 2.27 | 23400 | 2.79 | 2.46 | 23760 | 2.79 | 2.5 | 17550 | 2.73 | 1.88 | 27800 | 4.63 | 1.76 | 27800 | 4.63 | 1.76
05/10/23 | Live | Carrier | AIRQUEST | HORIZONTAL VS HP | Singlezone Ducted, Centrally Ducted | 211222211 |  | HRCU-A-CB | DLCURAH30ABK | Ducted Indoor Units | EA*4X36L21A* | *96VTN0802120A* |  |  |  | 9 | 15 | 8.1 | 7.1 | FALSE | FALSE | FALSE |  | 69 | 81 | 82 | TRUE | Integrated | 150 | 1.When the unit power is on/in heating mode,and if the outdoor temperature drops below 3oC for 30 seconds,after running for 25mins, the base pan heater will be actived for 5 minutes. 2. In defrost mode and the outdoor temperature lower 1oC for 10 seconds the base pan heater will be actived and will be 5 mins delay inactive after defrost. | Integrated 24V control allows the system to automatically switch from heating with the heat pump ductless systems to the conventional, electric heat pump, or dual fuel heating system based on a preselected outdoor temperature (when paired with a 24V controlled third party thermostat). | Wi-fi/ Smart communication available when paired with qualifying third party 24V thermostats. | N/A | R410A | USA, Canada | 25140 | 3.23 | 2.28 | 29400 | 3.27 | 2.63 | 32130 | 3.27 | 2.88 | 26950 | 2.8 | 2.82 | 34570 | 2.8 | 3.62 | 33160 | 3.59 | 2.71 | 33800 | 3.46 | 2.86 | 33910 | 3.32 | 2.99 | 23190 | 2.99 | 2.27 | 23400 | 2.79 | 2.46 | 23760 | 2.79 | 2.5 | 17550 | 2.73 | 1.88 | 27800 | 4.63 | 1.76 | 27800 | 4.63 | 1.76
05/10/23 | Live | Carrier | AIRQUEST | HORIZONTAL VS HP | Singlezone Ducted, Centrally Ducted | 211222219 |  | HRCU-A-CB | DLCURAH30ABK | Ducted Indoor Units | EA*4X36L21A* | *96VTN1002120A* |  |  |  | 9 | 14.5 | 8.1 | 7.1 | FALSE | FALSE | FALSE |  | 68 | 81 | 81 | TRUE | Integrated | 150 | 1.When the unit power is on/in heating mode,and if the outdoor temperature drops below 3oC for 30 seconds,after running for 25mins, the base pan heater will be actived for 5 minutes. 2. In defrost mode and the outdoor temperature lower 1oC for 10 seconds the base pan heater will be actived and will be 5 mins delay inactive after defrost. | Integrated 24V control allows the system to automatically switch from heating with the heat pump ductless systems to the conventional, electric heat pump, or dual fuel heating system based on a preselected outdoor temperature (when paired with a 24V controlled third party thermostat). | Wi-fi/ Smart communication available when paired with qualifying third party 24V thermostats. | N/A | R410A | USA, Canada | 25310 | 3.25 | 2.28 | 29600 | 3.29 | 2.64 | 32340 | 3.29 | 2.88 | 27110 | 2.82 | 2.82 | 34780 | 2.82 | 3.61 | 33350 | 3.56 | 2.75 | 34000 | 3.44 | 2.9 | 34110 | 3.3 | 3.03 | 23190 | 2.99 | 2.27 | 23400 | 2.79 | 2.46 | 23760 | 2.79 | 2.5 | 17550 | 2.73 | 1.88 | 27800 | 4.63 | 1.76 | 27800 | 4.63 | 1.76
05/10/23 | Live | Carrier | AIRQUEST | HORIZONTAL VS HP | Singlezone Ducted, Centrally Ducted | 211222227 |  | HRCU-A-CB | DLCURAH30ABK | Ducted Indoor Units | EA*4X36L21A* | *96VTN1002122A* |  |  |  | 9 | 15.2 | 8.1 | 7.1 | FALSE | FALSE | FALSE |  | 69 | 81 | 82 | TRUE | Integrated | 150 | 1.When the unit power is on/in heating mode,and if the outdoor temperature drops below 3oC for 30 seconds,after running for 25mins, the base pan heater will be actived for 5 minutes. 2. In defrost mode and the outdoor temperature lower 1oC for 10 seconds the base pan heater will be actived and will be 5 mins delay inactive after defrost. | Integrated 24V control allows the system to automatically switch from heating with the heat pump ductless systems to the conventional, electric heat pump, or dual fuel heating system based on a preselected outdoor temperature (when paired with a 24V controlled third party thermostat). | Wi-fi/ Smart communication available when paired with qualifying third party 24V thermostats. | N/A | R410A | USA, Canada | 25310 | 3.25 | 2.28 | 29600 | 3.29 | 2.64 | 32340 | 3.29 | 2.88 | 27110 | 2.81 | 2.83 | 34780 | 2.81 | 3.63 | 33160 | 3.54 | 2.75 | 33800 | 3.42 | 2.9 | 33910 | 3.28 | 3.03 | 23190 | 2.99 | 2.27 | 23400 | 2.79 | 2.46 | 23760 | 2.79 | 2.5 | 17550 | 2.73 | 1.88 | 27800 | 4.63 | 1.76 | 27800 | 4.63 | 1.76
05/10/23 | Live | Carrier | AIRQUEST | HORIZONTAL VS HP | Singlezone Ducted, Centrally Ducted | 211222235 |  | HRCU-A-CB | DLCURAH30ABK | Ducted Indoor Units | EA*4X36L21A* | OLV098A12* |  |  |  | 8.5 | 14.3 | 8.1 | 7.1 | FALSE | FALSE | FALSE |  | 68 | 81 | 81 | TRUE | Integrated | 150 | 1.When the unit power is on/in heating mode,and if the outdoor temperature drops below 3oC for 30 seconds,after running for 25mins, the base pan heater will be actived for 5 minutes. 2. In defrost mode and the outdoor temperature lower 1oC for 10 seconds the base pan heater will be actived and will be 5 mins delay inactive after defrost. | Integrated 24V control allows the system to automatically switch from heating with the heat pump ductless systems to the conventional, electric heat pump, or dual fuel heating system based on a preselected outdoor temperature (when paired with a 24V controlled third party thermostat). | Wi-fi/ Smart communication available when paired with qualifying third party 24V thermostats. | N/A | R410A | USA, Canada | 25140 | 3.42 | 2.15 | 29400 | 3.46 | 2.49 | 32130 | 3.46 | 2.72 | 26950 | 2.84 | 2.78 | 34570 | 2.84 | 3.57 | 33350 | 3.61 | 2.71 | 34000 | 3.48 | 2.86 | 34110 | 3.34 | 2.99 | 23190 | 3.01 | 2.26 | 23400 | 2.79 | 2.46 | 23760 | 2.81 | 2.48 | 17550 | 2.73 | 1.88 | 27800 | 4.63 | 1.76 | 27800 | 4.63 | 1.76
05/10/23 | Live | Carrier | AIRQUEST | HORIZONTAL VS HP | Singlezone Ducted, Centrally Ducted | 211222243 |  | HRCU-A-CB | DLCURAH30ABK | Ducted Indoor Units | EA*4X36L21A* | OMV098J12* |  |  |  | 8.5 | 14.5 | 8.1 | 7.1 | FALSE | FALSE | FALSE |  | 68 | 81 | 81 | TRUE | Integrated | 150 | 1.When the unit power is on/in heating mode,and if the outdoor temperature drops below 3oC for 30 seconds,after running for 25mins, the base pan heater will be actived for 5 minutes. 2. In defrost mode and the outdoor temperature lower 1oC for 10 seconds the base pan heater will be actived and will be 5 mins delay inactive after defrost. | Integrated 24V control allows the system to automatically switch from heating with the heat pump ductless systems to the conventional, electric heat pump, or dual fuel heating system based on a preselected outdoor temperature (when paired with a 24V controlled third party thermostat). | Wi-fi/ Smart communication available when paired with qualifying third party 24V thermostats. | N/A | R410A | USA, Canada | 25140 | 3.42 | 2.15 | 29400 | 3.46 | 2.49 | 32130 | 3.46 | 2.72 | 27110 | 2.86 | 2.78 | 34780 | 2.86 | 3.56 | 33350 | 3.58 | 2.73 | 34000 | 3.46 | 2.88 | 34110 | 3.32 | 3.01 | 23190 | 2.99 | 2.27 | 23400 | 2.79 | 2.46 | 23760 | 2.79 | 2.5 | 17550 | 2.73 | 1.88 | 27800 | 4.63 | 1.76 | 27800 | 4.63 | 1.76
05/10/23 | Live | Carrier | AIRQUEST | HORIZONTAL VS HP | Singlezone Ducted, Centrally Ducted | 211222259 |  | HRCU-A-CB | DLCURAH30ABK | Ducted Indoor Units | EA*4X37L17A* | *80ES(N,L)0451412A* |  |  |  | 9 | 14.5 | 8.1 | 7.15 | FALSE | FALSE | FALSE |  | 69 | 78 | 78 | TRUE | Integrated | 150 | 1.When the unit power is on/in heating mode,and if the outdoor temperature drops below 3oC for 30 seconds,after running for 25mins, the base pan heater will be actived for 5 minutes. 2. In defrost mode and the outdoor temperature lower 1oC for 10 seconds the base pan heater will be actived and will be 5 mins delay inactive after defrost. | Integrated 24V control allows the system to automatically switch from heating with the heat pump ductless systems to the conventional, electric heat pump, or dual fuel heating system based on a preselected outdoor temperature (when paired with a 24V controlled third party thermostat). | Wi-fi/ Smart communication available when paired with qualifying third party 24V thermostats. | N/A | R410A | USA, Canada | 26170 | 3.36 | 2.28 | 30600 | 3.4 | 2.64 | 33440 | 3.4 | 2.88 | 28110 | 2.88 | 2.86 | 36060 | 2.87 | 3.68 | 33160 | 3.37 | 2.88 | 33800 | 3.26 | 3.04 | 33910 | 3.13 | 3.18 | 23190 | 2.86 | 2.38 | 23400 | 2.79 | 2.46 | 23760 | 2.67 | 2.61 | 16790 | 2.5 | 1.97 | 26600 | 4.24 | 1.84 | 26600 | 4.24 | 1.84
05/10/23 | Live | Carrier | AIRQUEST | HORIZONTAL VS HP | Singlezone Ducted, Centrally Ducted | 211222267 |  | HRCU-A-CB | DLCURAH30ABK | Ducted Indoor Units | EA*4X37L17A* | *80ES(N,L)0701716A* |  |  |  | 9 | 14.5 | 8.1 | 7.2 | FALSE | FALSE | FALSE |  | 68 | 77 | 77 | TRUE | Integrated | 150 | 1.When the unit power is on/in heating mode,and if the outdoor temperature drops below 3oC for 30 seconds,after running for 25mins, the base pan heater will be actived for 5 minutes. 2. In defrost mode and the outdoor temperature lower 1oC for 10 seconds the base pan heater will be actived and will be 5 mins delay inactive after defrost. | Integrated 24V control allows the system to automatically switch from heating with the heat pump ductless systems to the conventional, electric heat pump, or dual fuel heating system based on a preselected outdoor temperature (when paired with a 24V controlled third party thermostat). | Wi-fi/ Smart communication available when paired with qualifying third party 24V thermostats. | N/A | R410A | USA, Canada | 26510 | 3.41 | 2.28 | 31000 | 3.44 | 2.64 | 33870 | 3.45 | 2.88 | 28450 | 2.89 | 2.89 | 36490 | 2.89 | 3.7 | 33350 | 3.33 | 2.94 | 34000 | 3.21 | 3.1 | 34110 | 3.08 | 3.25 | 23190 | 2.84 | 2.39 | 23400 | 2.79 | 2.46 | 23760 | 2.65 | 2.63 | 16660 | 2.48 | 1.97 | 26400 | 4.21 | 1.84 | 26400 | 4.21 | 1.84
05/10/23 | Live | Carrier | AIRQUEST | HORIZONTAL VS HP | Singlezone Ducted, Centrally Ducted | 211222275 |  | HRCU-A-CB | DLCURAH30ABK | Ducted Indoor Units | EA*4X37L17A* | *80ES(N,L)0901714A* |  |  |  | 9 | 14.5 | 8.1 | 7.15 | FALSE | FALSE | FALSE |  | 69 | 78 | 79 | TRUE | Integrated | 150 | 1.When the unit power is on/in heating mode,and if the outdoor temperature drops below 3oC for 30 seconds,after running for 25mins, the base pan heater will be actived for 5 minutes. 2. In defrost mode and the outdoor temperature lower 1oC for 10 seconds the base pan heater will be actived and will be 5 mins delay inactive after defrost. | Integrated 24V control allows the system to automatically switch from heating with the heat pump ductless systems to the conventional, electric heat pump, or dual fuel heating system based on a preselected outdoor temperature (when paired with a 24V controlled third party thermostat). | Wi-fi/ Smart communication available when paired with qualifying third party 24V thermostats. | N/A | R410A | USA, Canada | 25830 | 3.32 | 2.28 | 30200 | 3.36 | 2.63 | 33000 | 3.36 | 2.88 | 27780 | 2.84 | 2.87 | 35630 | 2.84 | 3.68 | 32960 | 3.42 | 2.82 | 33600 | 3.3 | 2.98 | 33710 | 3.17 | 3.12 | 23000 | 2.84 | 2.37 | 23200 | 2.76 | 2.46 | 23560 | 2.65 | 2.61 | 16790 | 2.53 | 1.94 | 26600 | 4.28 | 1.82 | 26600 | 4.28 | 1.82
05/10/23 | Live | Carrier | AIRQUEST | HORIZONTAL VS HP | Singlezone Ducted, Centrally Ducted | 211222283 |  | HRCU-A-CB | DLCURAH30ABK | Ducted Indoor Units | EA*4X37L17A* | *80VSL0451412A* |  |  |  | 9 | 14.3 | 8.1 | 7.15 | FALSE | FALSE | FALSE |  | 69 | 78 | 78 | TRUE | Integrated | 150 | 1.When the unit power is on/in heating mode,and if the outdoor temperature drops below 3oC for 30 seconds,after running for 25mins, the base pan heater will be actived for 5 minutes. 2. In defrost mode and the outdoor temperature lower 1oC for 10 seconds the base pan heater will be actived and will be 5 mins delay inactive after defrost. | Integrated 24V control allows the system to automatically switch from heating with the heat pump ductless systems to the conventional, electric heat pump, or dual fuel heating system based on a preselected outdoor temperature (when paired with a 24V controlled third party thermostat). | Wi-fi/ Smart communication available when paired with qualifying third party 24V thermostats. | N/A | R410A | USA, Canada | 26000 | 3.34 | 2.28 | 30400 | 3.38 | 2.64 | 33220 | 3.38 | 2.88 | 28110 | 2.89 | 2.85 | 36060 | 2.89 | 3.66 | 33160 | 3.4 | 2.86 | 33800 | 3.28 | 3.02 | 33910 | 3.15 | 3.15 | 23190 | 2.86 | 2.38 | 23400 | 2.79 | 2.46 | 23760 | 2.67 | 2.61 | 16790 | 2.53 | 1.94 | 26600 | 4.28 | 1.82 | 26600 | 4.28 | 1.82
05/10/23 | Live | Carrier | AIRQUEST | HORIZONTAL VS HP | Singlezone Ducted, Centrally Ducted | 211222291 |  | HRCU-A-CB | DLCURAH30ABK | Ducted Indoor Units | EA*4X37L17A* | *80VSL0451716A* |  |  |  | 9 | 14.3 | 8.1 | 7.15 | FALSE | FALSE | FALSE |  | 69 | 78 | 78 | TRUE | Integrated | 150 | 1.When the unit power is on/in heating mode,and if the outdoor temperature drops below 3oC for 30 seconds,after running for 25mins, the base pan heater will be actived for 5 minutes. 2. In defrost mode and the outdoor temperature lower 1oC for 10 seconds the base pan heater will be actived and will be 5 mins delay inactive after defrost. | Integrated 24V control allows the system to automatically switch from heating with the heat pump ductless systems to the conventional, electric heat pump, or dual fuel heating system based on a preselected outdoor temperature (when paired with a 24V controlled third party thermostat). | Wi-fi/ Smart communication available when paired with qualifying third party 24V thermostats. | N/A | R410A | USA, Canada | 26000 | 3.34 | 2.28 | 30400 | 3.38 | 2.64 | 33220 | 3.38 | 2.88 | 27950 | 2.88 | 2.84 | 35850 | 2.88 | 3.65 | 33160 | 3.42 | 2.84 | 33800 | 3.3 | 3 | 33910 | 3.17 | 3.14 | 23190 | 2.89 | 2.35 | 23400 | 2.79 | 2.46 | 23760 | 2.7 | 2.58 | 16790 | 2.53 | 1.94 | 26600 | 4.28 | 1.82 | 26600 | 4.28 | 1.82
05/10/23 | Live | Carrier | AIRQUEST | HORIZONTAL VS HP | Singlezone Ducted, Centrally Ducted | 211222299 |  | HRCU-A-CB | DLCURAH30ABK | Ducted Indoor Units | EA*4X37L17A* | *80ESU0401712A* |  |  |  | 9 | 15 | 8.1 | 7.2 | FALSE | FALSE | FALSE |  | 69 | 77 | 78 | TRUE | Integrated | 150 | 1.When the unit power is on/in heating mode,and if the outdoor temperature drops below 3oC for 30 seconds,after running for 25mins, the base pan heater will be actived for 5 minutes. 2. In defrost mode and the outdoor temperature lower 1oC for 10 seconds the base pan heater will be actived and will be 5 mins delay inactive after defrost. | Integrated 24V control allows the system to automatically switch from heating with the heat pump ductless systems to the conventional, electric heat pump, or dual fuel heating system based on a preselected outdoor temperature (when paired with a 24V controlled third party thermostat). | Wi-fi/ Smart communication available when paired with qualifying third party 24V thermostats. | N/A | R410A | USA, Canada | 26170 | 3.36 | 2.28 | 30600 | 3.4 | 2.64 | 33440 | 3.4 | 2.88 | 28280 | 2.86 | 2.9 | 36280 | 2.86 | 3.72 | 33160 | 3.35 | 2.9 | 33800 | 3.24 | 3.06 | 33910 | 3.11 | 3.2 | 23190 | 2.84 | 2.39 | 23400 | 2.79 | 2.46 | 23760 | 2.65 | 2.63 | 16660 | 2.48 | 1.97 | 26400 | 4.21 | 1.84 | 26400 | 4.21 | 1.84
05/10/23 | Live | Carrier | AIRQUEST | HORIZONTAL VS HP | Singlezone Ducted, Centrally Ducted | 211222307 |  | HRCU-A-CB | DLCURAH30ABK | Ducted Indoor Units | EA*4X37L17A* | *80ESU0601716A |  |  |  | 9 | 14.5 | 8.1 | 7.2 | FALSE | FALSE | FALSE |  | 69 | 77 | 78 | TRUE | Integrated | 150 | 1.When the unit power is on/in heating mode,and if the outdoor temperature drops below 3oC for 30 seconds,after running for 25mins, the base pan heater will be actived for 5 minutes. 2. In defrost mode and the outdoor temperature lower 1oC for 10 seconds the base pan heater will be actived and will be 5 mins delay inactive after defrost. | Integrated 24V control allows the system to automatically switch from heating with the heat pump ductless systems to the conventional, electric heat pump, or dual fuel heating system based on a preselected outdoor temperature (when paired with a 24V controlled third party thermostat). | Wi-fi/ Smart communication available when paired with qualifying third party 24V thermostats. | N/A | R410A | USA, Canada | 26340 | 3.39 | 2.28 | 30800 | 3.42 | 2.64 | 33660 | 3.43 | 2.88 | 28280 | 2.86 | 2.9 | 36280 | 2.86 | 3.72 | 33160 | 3.33 | 2.92 | 33800 | 3.22 | 3.08 | 33910 | 3.09 | 3.22 | 23190 | 2.84 | 2.39 | 23400 | 2.79 | 2.46 | 23760 | 2.65 | 2.63 | 16660 | 2.48 | 1.97 | 26400 | 4.21 | 1.84 | 26400 | 4.21 | 1.84
05/10/23 | Live | Carrier | AIRQUEST | HORIZONTAL VS HP | Singlezone Ducted, Centrally Ducted | 211222315 |  | HRCU-A-CB | DLCURAH30ABK | Ducted Indoor Units | EA*4X37L17A* | *80VTL0451412A* |  |  |  | 9 | 14.5 | 8.1 | 7.15 | FALSE | FALSE | FALSE |  | 69 | 78 | 78 | TRUE | Integrated | 150 | 1.When the unit power is on/in heating mode,and if the outdoor temperature drops below 3oC for 30 seconds,after running for 25mins, the base pan heater will be actived for 5 minutes. 2. In defrost mode and the outdoor temperature lower 1oC for 10 seconds the base pan heater will be actived and will be 5 mins delay inactive after defrost. | Integrated 24V control allows the system to automatically switch from heating with the heat pump ductless systems to the conventional, electric heat pump, or dual fuel heating system based on a preselected outdoor temperature (when paired with a 24V controlled third party thermostat). | Wi-fi/ Smart communication available when paired with qualifying third party 24V thermostats. | N/A | R410A | USA, Canada | 26000 | 3.34 | 2.28 | 30400 | 3.38 | 2.64 | 33220 | 3.38 | 2.88 | 28110 | 2.88 | 2.86 | 36060 | 2.87 | 3.68 | 33160 | 3.4 | 2.86 | 33800 | 3.28 | 3.02 | 33910 | 3.15 | 3.15 | 23190 | 2.86 | 2.38 | 23400 | 2.79 | 2.46 | 23760 | 2.67 | 2.61 | 16790 | 2.5 | 1.97 | 26600 | 4.24 | 1.84 | 26600 | 4.24 | 1.84
05/10/23 | Live | Carrier | AIRQUEST | HORIZONTAL VS HP | Singlezone Ducted, Centrally Ducted | 211222323 |  | HRCU-A-CB | DLCURAH30ABK | Ducted Indoor Units | EA*4X37L17A* | *80VTL0701716A* |  |  |  | 9 | 15 | 8.1 | 7.15 | FALSE | FALSE | FALSE |  | 69 | 78 | 79 | TRUE | Integrated | 150 | 1.When the unit power is on/in heating mode,and if the outdoor temperature drops below 3oC for 30 seconds,after running for 25mins, the base pan heater will be actived for 5 minutes. 2. In defrost mode and the outdoor temperature lower 1oC for 10 seconds the base pan heater will be actived and will be 5 mins delay inactive after defrost. | Integrated 24V control allows the system to automatically switch from heating with the heat pump ductless systems to the conventional, electric heat pump, or dual fuel heating system based on a preselected outdoor temperature (when paired with a 24V controlled third party thermostat). | Wi-fi/ Smart communication available when paired with qualifying third party 24V thermostats. | N/A | R410A | USA, Canada | 26000 | 3.34 | 2.28 | 30400 | 3.38 | 2.64 | 33220 | 3.38 | 2.88 | 27950 | 2.85 | 2.87 | 35850 | 2.85 | 3.69 | 32960 | 3.4 | 2.84 | 33600 | 3.28 | 3 | 33710 | 3.15 | 3.14 | 23000 | 2.84 | 2.37 | 23200 | 2.76 | 2.46 | 23560 | 2.65 | 2.61 | 16790 | 2.53 | 1.94 | 26600 | 4.28 | 1.82 | 26600 | 4.28 | 1.82
05/10/23 | Live | Carrier | AIRQUEST | HORIZONTAL VS HP | Singlezone Ducted, Centrally Ducted | 211222331 |  | HRCU-A-CB | DLCURAH30ABK | Ducted Indoor Units | EA*4X37L17A* | *92ESN0601412A* |  |  |  | 9 | 14.5 | 8.1 | 7.15 | FALSE | FALSE | FALSE |  | 69 | 77 | 78 | TRUE | Integrated | 150 | 1.When the unit power is on/in heating mode,and if the outdoor temperature drops below 3oC for 30 seconds,after running for 25mins, the base pan heater will be actived for 5 minutes. 2. In defrost mode and the outdoor temperature lower 1oC for 10 seconds the base pan heater will be actived and will be 5 mins delay inactive after defrost. | Integrated 24V control allows the system to automatically switch from heating with the heat pump ductless systems to the conventional, electric heat pump, or dual fuel heating system based on a preselected outdoor temperature (when paired with a 24V controlled third party thermostat). | Wi-fi/ Smart communication available when paired with qualifying third party 24V thermostats. | N/A | R410A | USA, Canada | 26170 | 3.36 | 2.28 | 30600 | 3.4 | 2.64 | 33440 | 3.4 | 2.88 | 28110 | 2.86 | 2.88 | 36060 | 2.86 | 3.7 | 33160 | 3.37 | 2.88 | 33800 | 3.26 | 3.04 | 33910 | 3.13 | 3.18 | 23190 | 2.86 | 2.38 | 23400 | 2.79 | 2.46 | 23760 | 2.67 | 2.61 | 16660 | 2.48 | 1.97 | 26400 | 4.21 | 1.84 | 26400 | 4.21 | 1.84
05/10/23 | Live | Carrier | AIRQUEST | HORIZONTAL VS HP | Singlezone Ducted, Centrally Ducted | 211222339 |  | HRCU-A-CB | DLCURAH30ABK | Ducted Indoor Units | EA*4X37L17A* | *92ESN0601714A* |  |  |  | 9 | 14.5 | 8.1 | 7.2 | FALSE | FALSE | FALSE |  | 68 | 76 | 77 | TRUE | Integrated | 150 | 1.When the unit power is on/in heating mode,and if the outdoor temperature drops below 3oC for 30 seconds,after running for 25mins, the base pan heater will be actived for 5 minutes. 2. In defrost mode and the outdoor temperature lower 1oC for 10 seconds the base pan heater will be actived and will be 5 mins delay inactive after defrost. | Integrated 24V control allows the system to automatically switch from heating with the heat pump ductless systems to the conventional, electric heat pump, or dual fuel heating system based on a preselected outdoor temperature (when paired with a 24V controlled third party thermostat). | Wi-fi/ Smart communication available when paired with qualifying third party 24V thermostats. | N/A | R410A | USA, Canada | 26680 | 3.43 | 2.28 | 31200 | 3.47 | 2.64 | 34090 | 3.47 | 2.88 | 28610 | 2.89 | 2.9 | 36700 | 2.89 | 3.72 | 33550 | 3.3 | 2.98 | 34200 | 3.19 | 3.14 | 34310 | 3.06 | 3.29 | 23190 | 2.82 | 2.41 | 23400 | 2.79 | 2.46 | 23760 | 2.63 | 2.65 | 16660 | 2.45 | 1.99 | 26400 | 4.16 | 1.86 | 26400 | 4.16 | 1.86
05/10/23 | Live | Carrier | AIRQUEST | HORIZONTAL VS HP | Singlezone Ducted, Centrally Ducted | 211222347 |  | HRCU-A-CB | DLCURAH30ABK | Ducted Indoor Units | EA*4X37L17A* | *92ESN0801716A* |  |  |  | 9 | 14.5 | 8.1 | 7.2 | FALSE | FALSE | FALSE |  | 68 | 77 | 77 | TRUE | Integrated | 150 | 1.When the unit power is on/in heating mode,and if the outdoor temperature drops below 3oC for 30 seconds,after running for 25mins, the base pan heater will be actived for 5 minutes. 2. In defrost mode and the outdoor temperature lower 1oC for 10 seconds the base pan heater will be actived and will be 5 mins delay inactive after defrost. | Integrated 24V control allows the system to automatically switch from heating with the heat pump ductless systems to the conventional, electric heat pump, or dual fuel heating system based on a preselected outdoor temperature (when paired with a 24V controlled third party thermostat). | Wi-fi/ Smart communication available when paired with qualifying third party 24V thermostats. | N/A | R410A | USA, Canada | 26510 | 3.41 | 2.28 | 31000 | 3.44 | 2.64 | 33870 | 3.45 | 2.88 | 28610 | 2.89 | 2.9 | 36700 | 2.89 | 3.72 | 33350 | 3.31 | 2.95 | 34000 | 3.19 | 3.12 | 34110 | 3.06 | 3.27 | 23190 | 2.82 | 2.41 | 23400 | 2.79 | 2.46 | 23760 | 2.63 | 2.65 | 16660 | 2.45 | 1.99 | 26400 | 4.16 | 1.86 | 26400 | 4.16 | 1.86
05/10/23 | Live | Carrier | AIRQUEST | HORIZONTAL VS HP | Singlezone Ducted, Centrally Ducted | 211222355 |  | HRCU-A-CB | DLCURAH30ABK | Ducted Indoor Units | EA*4X37L17A* | *95ESN0601714A* |  |  |  | 9 | 14.3 | 8.1 | 7.15 | FALSE | FALSE | FALSE |  | 69 | 78 | 78 | TRUE | Integrated | 150 | 1.When the unit power is on/in heating mode,and if the outdoor temperature drops below 3oC for 30 seconds,after running for 25mins, the base pan heater will be actived for 5 minutes. 2. In defrost mode and the outdoor temperature lower 1oC for 10 seconds the base pan heater will be actived and will be 5 mins delay inactive after defrost. | Integrated 24V control allows the system to automatically switch from heating with the heat pump ductless systems to the conventional, electric heat pump, or dual fuel heating system based on a preselected outdoor temperature (when paired with a 24V controlled third party thermostat). | Wi-fi/ Smart communication available when paired with qualifying third party 24V thermostats. | N/A | R410A | USA, Canada | 26000 | 3.34 | 2.28 | 30400 | 3.38 | 2.64 | 33220 | 3.38 | 2.88 | 28110 | 2.89 | 2.85 | 36060 | 2.89 | 3.66 | 33160 | 3.4 | 2.86 | 33800 | 3.28 | 3.02 | 33910 | 3.15 | 3.15 | 23190 | 2.86 | 2.38 | 23400 | 2.79 | 2.46 | 23760 | 2.67 | 2.61 | 16790 | 2.53 | 1.94 | 26600 | 4.28 | 1.82 | 26600 | 4.28 | 1.82
05/10/23 | Live | Carrier | AIRQUEST | HORIZONTAL VS HP | Singlezone Ducted, Centrally Ducted | 211222363 |  | HRCU-A-CB | DLCURAH30ABK | Ducted Indoor Units | EA*4X37L17A* | *96VSN0801716A* |  |  |  | 9 | 14.5 | 8.1 | 7.15 | FALSE | FALSE | FALSE |  | 69 | 78 | 78 | TRUE | Integrated | 150 | 1.When the unit power is on/in heating mode,and if the outdoor temperature drops below 3oC for 30 seconds,after running for 25mins, the base pan heater will be actived for 5 minutes. 2. In defrost mode and the outdoor temperature lower 1oC for 10 seconds the base pan heater will be actived and will be 5 mins delay inactive after defrost. | Integrated 24V control allows the system to automatically switch from heating with the heat pump ductless systems to the conventional, electric heat pump, or dual fuel heating system based on a preselected outdoor temperature (when paired with a 24V controlled third party thermostat). | Wi-fi/ Smart communication available when paired with qualifying third party 24V thermostats. | N/A | R410A | USA, Canada | 26000 | 3.34 | 2.28 | 30400 | 3.38 | 2.64 | 33220 | 3.38 | 2.88 | 27950 | 2.86 | 2.86 | 35850 | 2.86 | 3.67 | 33160 | 3.4 | 2.86 | 33800 | 3.28 | 3.02 | 33910 | 3.15 | 3.15 | 23190 | 2.86 | 2.38 | 23400 | 2.79 | 2.46 | 23760 | 2.67 | 2.61 | 16790 | 2.53 | 1.94 | 26600 | 4.28 | 1.82 | 26600 | 4.28 | 1.82
05/10/23 | Live | Carrier | AIRQUEST | HORIZONTAL VS HP | Singlezone Ducted, Centrally Ducted | 211222371 |  | HRCU-A-CB | DLCURAH30ABK | Ducted Indoor Units | EA*4X37L17A* | *95ESU0401712A* |  |  |  | 9 | 14.5 | 8.1 | 7.15 | FALSE | FALSE | FALSE |  | 69 | 78 | 79 | TRUE | Integrated | 150 | 1.When the unit power is on/in heating mode,and if the outdoor temperature drops below 3oC for 30 seconds,after running for 25mins, the base pan heater will be actived for 5 minutes. 2. In defrost mode and the outdoor temperature lower 1oC for 10 seconds the base pan heater will be actived and will be 5 mins delay inactive after defrost. | Integrated 24V control allows the system to automatically switch from heating with the heat pump ductless systems to the conventional, electric heat pump, or dual fuel heating system based on a preselected outdoor temperature (when paired with a 24V controlled third party thermostat). | Wi-fi/ Smart communication available when paired with qualifying third party 24V thermostats. | N/A | R410A | USA, Canada | 25830 | 3.32 | 2.28 | 30200 | 3.36 | 2.63 | 33000 | 3.36 | 2.88 | 27780 | 2.87 | 2.84 | 35630 | 2.86 | 3.65 | 32960 | 3.42 | 2.82 | 33600 | 3.3 | 2.98 | 33710 | 3.17 | 3.12 | 23190 | 2.89 | 2.35 | 23400 | 2.79 | 2.46 | 23760 | 2.7 | 2.58 | 16790 | 2.53 | 1.94 | 26600 | 4.28 | 1.82 | 26600 | 4.28 | 1.82
05/10/23 | Live | Carrier | AIRQUEST | HORIZONTAL VS HP | Singlezone Ducted, Centrally Ducted | 211222379 |  | HRCU-A-CB | DLCURAH30ABK | Ducted Indoor Units | EA*4X37L17A* | *95ESU0601716A* |  |  |  | 9 | 14.5 | 8.1 | 7.2 | FALSE | FALSE | FALSE |  | 68 | 77 | 77 | TRUE | Integrated | 150 | 1.When the unit power is on/in heating mode,and if the outdoor temperature drops below 3oC for 30 seconds,after running for 25mins, the base pan heater will be actived for 5 minutes. 2. In defrost mode and the outdoor temperature lower 1oC for 10 seconds the base pan heater will be actived and will be 5 mins delay inactive after defrost. | Integrated 24V control allows the system to automatically switch from heating with the heat pump ductless systems to the conventional, electric heat pump, or dual fuel heating system based on a preselected outdoor temperature (when paired with a 24V controlled third party thermostat). | Wi-fi/ Smart communication available when paired with qualifying third party 24V thermostats. | N/A | R410A | USA, Canada | 26510 | 3.41 | 2.28 | 31000 | 3.44 | 2.64 | 33870 | 3.45 | 2.88 | 28450 | 2.89 | 2.89 | 36490 | 2.89 | 3.7 | 33350 | 3.33 | 2.94 | 34000 | 3.21 | 3.1 | 34110 | 3.08 | 3.25 | 23190 | 2.84 | 2.39 | 23400 | 2.79 | 2.46 | 23760 | 2.65 | 2.63 | 16660 | 2.48 | 1.97 | 26400 | 4.21 | 1.84 | 26400 | 4.21 | 1.84
05/10/23 | Live | Carrier | AIRQUEST | HORIZONTAL VS HP | Singlezone Ducted, Centrally Ducted | 211222387 |  | HRCU-A-CB | DLCURAH30ABK | Ducted Indoor Units | EA*4X37L17A* | *96VTN0601714A* |  |  |  | 9 | 14.3 | 8.1 | 7.15 | FALSE | FALSE | FALSE |  | 69 | 78 | 79 | TRUE | Integrated | 150 | 1.When the unit power is on/in heating mode,and if the outdoor temperature drops below 3oC for 30 seconds,after running for 25mins, the base pan heater will be actived for 5 minutes. 2. In defrost mode and the outdoor temperature lower 1oC for 10 seconds the base pan heater will be actived and will be 5 mins delay inactive after defrost. | Integrated 24V control allows the system to automatically switch from heating with the heat pump ductless systems to the conventional, electric heat pump, or dual fuel heating system based on a preselected outdoor temperature (when paired with a 24V controlled third party thermostat). | Wi-fi/ Smart communication available when paired with qualifying third party 24V thermostats. | N/A | R410A | USA, Canada | 25660 | 3.3 | 2.28 | 30000 | 3.33 | 2.64 | 32780 | 3.34 | 2.88 | 27610 | 2.87 | 2.82 | 35420 | 2.87 | 3.62 | 32960 | 3.47 | 2.78 | 33600 | 3.35 | 2.94 | 33710 | 3.21 | 3.08 | 23190 | 2.91 | 2.34 | 23400 | 2.79 | 2.46 | 23760 | 2.72 | 2.56 | 16790 | 2.56 | 1.92 | 26600 | 4.33 | 1.8 | 26600 | 4.33 | 1.8
05/10/23 | Live | Carrier | AIRQUEST | HORIZONTAL VS HP | Singlezone Ducted, Centrally Ducted | 211222395 |  | HRCU-A-CB | DLCURAH30ABK | Ducted Indoor Units | EA*4X37L17A* | OMV098J12* |  |  |  | 9 | 14.3 | 8.1 | 7.15 | FALSE | FALSE | FALSE |  | 69 | 78 | 79 | TRUE | Integrated | 150 | 1.When the unit power is on/in heating mode,and if the outdoor temperature drops below 3oC for 30 seconds,after running for 25mins, the base pan heater will be actived for 5 minutes. 2. In defrost mode and the outdoor temperature lower 1oC for 10 seconds the base pan heater will be actived and will be 5 mins delay inactive after defrost. | Integrated 24V control allows the system to automatically switch from heating with the heat pump ductless systems to the conventional, electric heat pump, or dual fuel heating system based on a preselected outdoor temperature (when paired with a 24V controlled third party thermostat). | Wi-fi/ Smart communication available when paired with qualifying third party 24V thermostats. | N/A | R410A | USA, Canada | 25830 | 3.32 | 2.28 | 30200 | 3.36 | 2.63 | 33000 | 3.36 | 2.88 | 27780 | 2.88 | 2.83 | 35630 | 2.88 | 3.63 | 32960 | 3.42 | 2.82 | 33600 | 3.3 | 2.98 | 33710 | 3.17 | 3.12 | 23190 | 2.89 | 2.35 | 23400 | 2.79 | 2.46 | 23760 | 2.7 | 2.58 | 16790 | 2.53 | 1.94 | 26600 | 4.28 | 1.82 | 26600 | 4.28 | 1.82
05/10/23 | Live | Carrier | AIRQUEST | HORIZONTAL VS HP | Singlezone Ducted, Centrally Ducted | 211222435 |  | HRCU-A-CB | DLCURAH30ABK | Ducted Indoor Units | EA*4X37L21A* | *80ES(N,L)0701712A* |  |  |  | 9 | 14.5 | 8.1 | 7.15 | FALSE | FALSE | FALSE |  | 70 | 79 | 79 | TRUE | Integrated | 150 | 1.When the unit power is on/in heating mode,and if the outdoor temperature drops below 3oC for 30 seconds,after running for 25mins, the base pan heater will be actived for 5 minutes. 2. In defrost mode and the outdoor temperature lower 1oC for 10 seconds the base pan heater will be actived and will be 5 mins delay inactive after defrost. | Integrated 24V control allows the system to automatically switch from heating with the heat pump ductless systems to the conventional, electric heat pump, or dual fuel heating system based on a preselected outdoor temperature (when paired with a 24V controlled third party thermostat). | Wi-fi/ Smart communication available when paired with qualifying third party 24V thermostats. | N/A | R410A | USA, Canada | 26000 | 3.34 | 2.28 | 30400 | 3.38 | 2.64 | 33220 | 3.38 | 2.88 | 27780 | 2.84 | 2.87 | 35630 | 2.84 | 3.68 | 32370 | 3.34 | 2.84 | 33000 | 3.22 | 3 | 33110 | 3.09 | 3.14 | 23000 | 2.84 | 2.37 | 23200 | 2.76 | 2.46 | 23560 | 2.65 | 2.61 | 16540 | 2.46 | 1.97 | 26200 | 4.17 | 1.84 | 26200 | 4.17 | 1.84
05/10/23 | Live | Carrier | AIRQUEST | HORIZONTAL VS HP | Singlezone Ducted, Centrally Ducted | 211222443 |  | HRCU-A-CB | DLCURAH30ABK | Ducted Indoor Units | EA*4X37L21A* | *80ES(N,L)0701716A* |  |  |  | 9 | 14.5 | 8.1 | 7.2 | FALSE | FALSE | FALSE |  | 69 | 77 | 77 | TRUE | Integrated | 150 | 1.When the unit power is on/in heating mode,and if the outdoor temperature drops below 3oC for 30 seconds,after running for 25mins, the base pan heater will be actived for 5 minutes. 2. In defrost mode and the outdoor temperature lower 1oC for 10 seconds the base pan heater will be actived and will be 5 mins delay inactive after defrost. | Integrated 24V control allows the system to automatically switch from heating with the heat pump ductless systems to the conventional, electric heat pump, or dual fuel heating system based on a preselected outdoor temperature (when paired with a 24V controlled third party thermostat). | Wi-fi/ Smart communication available when paired with qualifying third party 24V thermostats. | N/A | R410A | USA, Canada | 26680 | 3.43 | 2.28 | 31200 | 3.47 | 2.64 | 34090 | 3.47 | 2.88 | 28780 | 2.89 | 2.92 | 36920 | 2.88 | 3.76 | 32960 | 3.23 | 2.99 | 33600 | 3.12 | 3.16 | 33710 | 2.99 | 3.3 | 23190 | 2.8 | 2.43 | 23400 | 2.79 | 2.46 | 23760 | 2.61 | 2.67 | 16410 | 2.42 | 1.99 | 26000 | 4.1 | 1.86 | 26000 | 4.1 | 1.86
05/10/23 | Live | Carrier | AIRQUEST | HORIZONTAL VS HP | Singlezone Ducted, Centrally Ducted | 211222451 |  | HRCU-A-CB | DLCURAH30ABK | Ducted Indoor Units | EA*4X37L21A* | *80ES(N,L)0702116A* |  |  |  | 9 | 15 | 8.5 | 7.2 | FALSE | FALSE | FALSE |  | 69 | 77 | 77 | TRUE | Integrated | 150 | 1.When the unit power is on/in heating mode,and if the outdoor temperature drops below 3oC for 30 seconds,after running for 25mins, the base pan heater will be actived for 5 minutes. 2. In defrost mode and the outdoor temperature lower 1oC for 10 seconds the base pan heater will be actived and will be 5 mins delay inactive after defrost. | Integrated 24V control allows the system to automatically switch from heating with the heat pump ductless systems to the conventional, electric heat pump, or dual fuel heating system based on a preselected outdoor temperature (when paired with a 24V controlled third party thermostat). | Wi-fi/ Smart communication available when paired with qualifying third party 24V thermostats. | N/A | R410A | USA, Canada | 26680 | 3.43 | 2.28 | 31200 | 3.47 | 2.64 | 34090 | 3.47 | 2.88 | 28780 | 2.87 | 2.94 | 36920 | 2.87 | 3.77 | 32960 | 3.23 | 2.99 | 33600 | 3.12 | 3.16 | 33710 | 2.99 | 3.3 | 23000 | 2.77 | 2.43 | 23200 | 2.76 | 2.46 | 23560 | 2.59 | 2.67 | 16410 | 2.42 | 1.99 | 26000 | 4.1 | 1.86 | 26000 | 4.1 | 1.86
05/10/23 | Live | Carrier | AIRQUEST | HORIZONTAL VS HP | Singlezone Ducted, Centrally Ducted | 211222459 |  | HRCU-A-CB | DLCURAH30ABK | Ducted Indoor Units | EA*4X37L21A* | *80ES(N,L)0901714A* |  |  |  | 9 | 15 | 8.1 | 7.15 | FALSE | FALSE | FALSE |  | 69 | 78 | 78 | TRUE | Integrated | 150 | 1.When the unit power is on/in heating mode,and if the outdoor temperature drops below 3oC for 30 seconds,after running for 25mins, the base pan heater will be actived for 5 minutes. 2. In defrost mode and the outdoor temperature lower 1oC for 10 seconds the base pan heater will be actived and will be 5 mins delay inactive after defrost. | Integrated 24V control allows the system to automatically switch from heating with the heat pump ductless systems to the conventional, electric heat pump, or dual fuel heating system based on a preselected outdoor temperature (when paired with a 24V controlled third party thermostat). | Wi-fi/ Smart communication available when paired with qualifying third party 24V thermostats. | N/A | R410A | USA, Canada | 26170 | 3.36 | 2.28 | 30600 | 3.4 | 2.64 | 33440 | 3.4 | 2.88 | 28110 | 2.84 | 2.9 | 36060 | 2.84 | 3.72 | 32570 | 3.31 | 2.88 | 33200 | 3.2 | 3.04 | 33310 | 3.07 | 3.18 | 23000 | 2.8 | 2.41 | 23200 | 2.76 | 2.46 | 23560 | 2.61 | 2.65 | 16410 | 2.44 | 1.97 | 26000 | 4.14 | 1.84 | 26000 | 4.14 | 1.84
05/10/23 | Live | Carrier | AIRQUEST | HORIZONTAL VS HP | Singlezone Ducted, Centrally Ducted | 211222467 |  | HRCU-A-CB | DLCURAH30ABK | Ducted Indoor Units | EA*4X37L21A* | *80ES(N,L)0902116A* |  |  |  | 9 | 14.5 | 8.5 | 7.2 | FALSE | FALSE | FALSE |  | 69 | 76 | 76 | TRUE | Integrated | 150 | 1.When the unit power is on/in heating mode,and if the outdoor temperature drops below 3oC for 30 seconds,after running for 25mins, the base pan heater will be actived for 5 minutes. 2. In defrost mode and the outdoor temperature lower 1oC for 10 seconds the base pan heater will be actived and will be 5 mins delay inactive after defrost. | Integrated 24V control allows the system to automatically switch from heating with the heat pump ductless systems to the conventional, electric heat pump, or dual fuel heating system based on a preselected outdoor temperature (when paired with a 24V controlled third party thermostat). | Wi-fi/ Smart communication available when paired with qualifying third party 24V thermostats. | N/A | R410A | USA, Canada | 27190 | 3.5 | 2.28 | 31800 | 3.53 | 2.64 | 34750 | 3.54 | 2.88 | 29110 | 2.91 | 2.93 | 37340 | 2.9 | 3.77 | 33160 | 3.17 | 3.07 | 33800 | 3.06 | 3.24 | 33910 | 2.93 | 3.39 | 23190 | 2.75 | 2.47 | 23400 | 2.79 | 2.46 | 23760 | 2.57 | 2.71 | 16280 | 2.37 | 2.01 | 25800 | 4.02 | 1.88 | 25800 | 4.02 | 1.88
05/10/23 | Live | Carrier | AIRQUEST | HORIZONTAL VS HP | Singlezone Ducted, Centrally Ducted | 211222475 |  | HRCU-A-CB | DLCURAH30ABK | Ducted Indoor Units | EA*4X37L21A* | *80ES(N,L)0902120A* |  |  |  | 9 | 15 | 8.1 | 7.2 | FALSE | FALSE | FALSE |  | 69 | 77 | 77 | TRUE | Integrated | 150 | 1.When the unit power is on/in heating mode,and if the outdoor temperature drops below 3oC for 30 seconds,after running for 25mins, the base pan heater will be actived for 5 minutes. 2. In defrost mode and the outdoor temperature lower 1oC for 10 seconds the base pan heater will be actived and will be 5 mins delay inactive after defrost. | Integrated 24V control allows the system to automatically switch from heating with the heat pump ductless systems to the conventional, electric heat pump, or dual fuel heating system based on a preselected outdoor temperature (when paired with a 24V controlled third party thermostat). | Wi-fi/ Smart communication available when paired with qualifying third party 24V thermostats. | N/A | R410A | USA, Canada | 26340 | 3.39 | 2.28 | 30800 | 3.42 | 2.64 | 33660 | 3.43 | 2.88 | 28280 | 2.85 | 2.91 | 36280 | 2.85 | 3.73 | 32760 | 3.29 | 2.92 | 33400 | 3.18 | 3.08 | 33510 | 3.05 | 3.22 | 23000 | 2.8 | 2.41 | 23200 | 2.76 | 2.46 | 23560 | 2.61 | 2.65 | 16410 | 2.42 | 1.99 | 26000 | 4.1 | 1.86 | 26000 | 4.1 | 1.86
05/10/23 | Live | Carrier | AIRQUEST | HORIZONTAL VS HP | Singlezone Ducted, Centrally Ducted | 211222483 |  | HRCU-A-CB | DLCURAH30ABK | Ducted Indoor Units | EA*4X37L21A* | *80ES(N,L)1102120A* |  |  |  | 9 | 14.5 | 8.1 | 7.2 | FALSE | FALSE | FALSE |  | 69 | 77 | 77 | TRUE | Integrated | 150 | 1.When the unit power is on/in heating mode,and if the outdoor temperature drops below 3oC for 30 seconds,after running for 25mins, the base pan heater will be actived for 5 minutes. 2. In defrost mode and the outdoor temperature lower 1oC for 10 seconds the base pan heater will be actived and will be 5 mins delay inactive after defrost. | Integrated 24V control allows the system to automatically switch from heating with the heat pump ductless systems to the conventional, electric heat pump, or dual fuel heating system based on a preselected outdoor temperature (when paired with a 24V controlled third party thermostat). | Wi-fi/ Smart communication available when paired with qualifying third party 24V thermostats. | N/A | R410A | USA, Canada | 26850 | 3.45 | 2.28 | 31400 | 3.49 | 2.64 | 34310 | 3.49 | 2.88 | 28780 | 2.89 | 2.92 | 36920 | 2.88 | 3.76 | 32960 | 3.23 | 2.99 | 33600 | 3.12 | 3.16 | 33710 | 2.99 | 3.3 | 23000 | 2.77 | 2.43 | 23200 | 2.76 | 2.46 | 23560 | 2.59 | 2.67 | 16410 | 2.39 | 2.01 | 26000 | 4.05 | 1.88 | 26000 | 4.05 | 1.88
05/10/23 | Live | Carrier | AIRQUEST | HORIZONTAL VS HP | Singlezone Ducted, Centrally Ducted | 211222491 |  | HRCU-A-CB | DLCURAH30ABK | Ducted Indoor Units | EA*4X37L21A* | *80VSL0451716A* |  |  |  | 9 | 14.5 | 8.1 | 7.15 | FALSE | FALSE | FALSE |  | 69 | 78 | 78 | TRUE | Integrated | 150 | 1.When the unit power is on/in heating mode,and if the outdoor temperature drops below 3oC for 30 seconds,after running for 25mins, the base pan heater will be actived for 5 minutes. 2. In defrost mode and the outdoor temperature lower 1oC for 10 seconds the base pan heater will be actived and will be 5 mins delay inactive after defrost. | Integrated 24V control allows the system to automatically switch from heating with the heat pump ductless systems to the conventional, electric heat pump, or dual fuel heating system based on a preselected outdoor temperature (when paired with a 24V controlled third party thermostat). | Wi-fi/ Smart communication available when paired with qualifying third party 24V thermostats. | N/A | R410A | USA, Canada | 26340 | 3.39 | 2.28 | 30800 | 3.42 | 2.64 | 33660 | 3.43 | 2.88 | 28280 | 2.88 | 2.88 | 36280 | 2.88 | 3.69 | 32760 | 3.31 | 2.9 | 33400 | 3.2 | 3.06 | 33510 | 3.07 | 3.2 | 23000 | 2.82 | 2.39 | 23200 | 2.76 | 2.46 | 23560 | 2.63 | 2.63 | 16540 | 2.46 | 1.97 | 26200 | 4.17 | 1.84 | 26200 | 4.17 | 1.84
05/10/23 | Live | Carrier | AIRQUEST | HORIZONTAL VS HP | Singlezone Ducted, Centrally Ducted | 211222499 |  | HRCU-A-CB | DLCURAH30ABK | Ducted Indoor Units | EA*4X37L21A* | *80VSL0701716A* |  |  |  | 9 | 14.5 | 8.1 | 7.15 | FALSE | FALSE | FALSE |  | 70 | 79 | 79 | TRUE | Integrated | 150 | 1.When the unit power is on/in heating mode,and if the outdoor temperature drops below 3oC for 30 seconds,after running for 25mins, the base pan heater will be actived for 5 minutes. 2. In defrost mode and the outdoor temperature lower 1oC for 10 seconds the base pan heater will be actived and will be 5 mins delay inactive after defrost. | Integrated 24V control allows the system to automatically switch from heating with the heat pump ductless systems to the conventional, electric heat pump, or dual fuel heating system based on a preselected outdoor temperature (when paired with a 24V controlled third party thermostat). | Wi-fi/ Smart communication available when paired with qualifying third party 24V thermostats. | N/A | R410A | USA, Canada | 26000 | 3.34 | 2.28 | 30400 | 3.38 | 2.64 | 33220 | 3.38 | 2.88 | 27780 | 2.84 | 2.87 | 35630 | 2.84 | 3.68 | 32370 | 3.34 | 2.84 | 33000 | 3.22 | 3 | 33110 | 3.09 | 3.14 | 23000 | 2.84 | 2.37 | 23200 | 2.76 | 2.46 | 23560 | 2.65 | 2.61 | 16540 | 2.46 | 1.97 | 26200 | 4.17 | 1.84 | 26200 | 4.17 | 1.84
05/10/23 | Live | Carrier | AIRQUEST | HORIZONTAL VS HP | Singlezone Ducted, Centrally Ducted | 211222507 |  | HRCU-A-CB | DLCURAH30ABK | Ducted Indoor Units | EA*4X37L21A* | *80VSL0702120A* |  |  |  | 9 | 14.5 | 8.1 | 7.15 | FALSE | FALSE | FALSE |  | 69 | 77 | 77 | TRUE | Integrated | 150 | 1.When the unit power is on/in heating mode,and if the outdoor temperature drops below 3oC for 30 seconds,after running for 25mins, the base pan heater will be actived for 5 minutes. 2. In defrost mode and the outdoor temperature lower 1oC for 10 seconds the base pan heater will be actived and will be 5 mins delay inactive after defrost. | Integrated 24V control allows the system to automatically switch from heating with the heat pump ductless systems to the conventional, electric heat pump, or dual fuel heating system based on a preselected outdoor temperature (when paired with a 24V controlled third party thermostat). | Wi-fi/ Smart communication available when paired with qualifying third party 24V thermostats. | N/A | R410A | USA, Canada | 26340 | 3.39 | 2.28 | 30800 | 3.42 | 2.64 | 33660 | 3.43 | 2.88 | 28280 | 2.86 | 2.9 | 36280 | 2.86 | 3.72 | 32760 | 3.31 | 2.9 | 33400 | 3.2 | 3.06 | 33510 | 3.07 | 3.2 | 23000 | 2.8 | 2.41 | 23200 | 2.76 | 2.46 | 23560 | 2.61 | 2.65 | 16410 | 2.42 | 1.99 | 26000 | 4.1 | 1.86 | 26000 | 4.1 | 1.86
05/10/23 | Live | Carrier | AIRQUEST | HORIZONTAL VS HP | Singlezone Ducted, Centrally Ducted | 211222515 |  | HRCU-A-CB | DLCURAH30ABK | Ducted Indoor Units | EA*4X37L21A* | *80VSL0902120A* |  |  |  | 9 | 14.5 | 8.1 | 7.2 | FALSE | FALSE | FALSE |  | 69 | 77 | 77 | TRUE | Integrated | 150 | 1.When the unit power is on/in heating mode,and if the outdoor temperature drops below 3oC for 30 seconds,after running for 25mins, the base pan heater will be actived for 5 minutes. 2. In defrost mode and the outdoor temperature lower 1oC for 10 seconds the base pan heater will be actived and will be 5 mins delay inactive after defrost. | Integrated 24V control allows the system to automatically switch from heating with the heat pump ductless systems to the conventional, electric heat pump, or dual fuel heating system based on a preselected outdoor temperature (when paired with a 24V controlled third party thermostat). | Wi-fi/ Smart communication available when paired with qualifying third party 24V thermostats. | N/A | R410A | USA, Canada | 26510 | 3.41 | 2.28 | 31000 | 3.44 | 2.64 | 33870 | 3.45 | 2.88 | 28610 | 2.88 | 2.91 | 36700 | 2.88 | 3.73 | 32760 | 3.25 | 2.95 | 33400 | 3.14 | 3.12 | 33510 | 3.01 | 3.26 | 23000 | 2.77 | 2.43 | 23200 | 2.76 | 2.46 | 23560 | 2.59 | 2.67 | 16410 | 2.42 | 1.99 | 26000 | 4.1 | 1.86 | 26000 | 4.1 | 1.86
05/10/23 | Live | Carrier | AIRQUEST | HORIZONTAL VS HP | Singlezone Ducted, Centrally Ducted | 211222523 |  | HRCU-A-CB | DLCURAH30ABK | Ducted Indoor Units | EA*4X37L21A* | *80ESU0401712A* |  |  |  | 9 | 15.2 | 8.1 | 7.2 | FALSE | FALSE | FALSE |  | 69 | 77 | 77 | TRUE | Integrated | 150 | 1.When the unit power is on/in heating mode,and if the outdoor temperature drops below 3oC for 30 seconds,after running for 25mins, the base pan heater will be actived for 5 minutes. 2. In defrost mode and the outdoor temperature lower 1oC for 10 seconds the base pan heater will be actived and will be 5 mins delay inactive after defrost. | Integrated 24V control allows the system to automatically switch from heating with the heat pump ductless systems to the conventional, electric heat pump, or dual fuel heating system based on a preselected outdoor temperature (when paired with a 24V controlled third party thermostat). | Wi-fi/ Smart communication available when paired with qualifying third party 24V thermostats. | N/A | R410A | USA, Canada | 26510 | 3.41 | 2.28 | 31000 | 3.44 | 2.64 | 33870 | 3.45 | 2.88 | 28610 | 2.85 | 2.94 | 36700 | 2.84 | 3.79 | 32760 | 3.25 | 2.95 | 33400 | 3.14 | 3.12 | 33510 | 3.01 | 3.26 | 23000 | 2.77 | 2.43 | 23200 | 2.76 | 2.46 | 23560 | 2.59 | 2.67 | 16410 | 2.42 | 1.99 | 26000 | 4.1 | 1.86 | 26000 | 4.1 | 1.86
05/10/23 | Live | Carrier | AIRQUEST | HORIZONTAL VS HP | Singlezone Ducted, Centrally Ducted | 211222531 |  | HRCU-A-CB | DLCURAH30ABK | Ducted Indoor Units | EA*4X37L21A* | *80ESU0601716A |  |  |  | 9 | 15.2 | 8.5 | 7.2 | FALSE | FALSE | FALSE |  | 69 | 77 | 77 | TRUE | Integrated | 150 | 1.When the unit power is on/in heating mode,and if the outdoor temperature drops below 3oC for 30 seconds,after running for 25mins, the base pan heater will be actived for 5 minutes. 2. In defrost mode and the outdoor temperature lower 1oC for 10 seconds the base pan heater will be actived and will be 5 mins delay inactive after defrost. | Integrated 24V control allows the system to automatically switch from heating with the heat pump ductless systems to the conventional, electric heat pump, or dual fuel heating system based on a preselected outdoor temperature (when paired with a 24V controlled third party thermostat). | Wi-fi/ Smart communication available when paired with qualifying third party 24V thermostats. | N/A | R410A | USA, Canada | 26680 | 3.43 | 2.28 | 31200 | 3.47 | 2.64 | 34090 | 3.47 | 2.88 | 28610 | 2.85 | 2.94 | 36700 | 2.84 | 3.79 | 32760 | 3.23 | 2.97 | 33400 | 3.12 | 3.14 | 33510 | 2.99 | 3.28 | 23000 | 2.77 | 2.43 | 23200 | 2.76 | 2.46 | 23560 | 2.59 | 2.67 | 16410 | 2.42 | 1.99 | 26000 | 4.1 | 1.86 | 26000 | 4.1 | 1.86
05/10/23 | Live | Carrier | AIRQUEST | HORIZONTAL VS HP | Singlezone Ducted, Centrally Ducted | 211222539 |  | HRCU-A-CB | DLCURAH30ABK | Ducted Indoor Units | EA*4X37L21A* | *80ESU0802120A |  |  |  | 9 | 14.5 | 8.5 | 7.25 | FALSE | FALSE | FALSE |  | 68 | 75 | 75 | TRUE | Integrated | 150 | 1.When the unit power is on/in heating mode,and if the outdoor temperature drops below 3oC for 30 seconds,after running for 25mins, the base pan heater will be actived for 5 minutes. 2. In defrost mode and the outdoor temperature lower 1oC for 10 seconds the base pan heater will be actived and will be 5 mins delay inactive after defrost. | Integrated 24V control allows the system to automatically switch from heating with the heat pump ductless systems to the conventional, electric heat pump, or dual fuel heating system based on a preselected outdoor temperature (when paired with a 24V controlled third party thermostat). | Wi-fi/ Smart communication available when paired with qualifying third party 24V thermostats. | N/A | R410A | USA, Canada | 27370 | 3.52 | 2.28 | 32000 | 3.56 | 2.63 | 34970 | 3.56 | 2.88 | 29440 | 2.89 | 2.99 | 37770 | 2.89 | 3.83 | 33350 | 3.14 | 3.11 | 34000 | 3.04 | 3.28 | 34110 | 2.92 | 3.42 | 23190 | 2.73 | 2.49 | 23400 | 2.79 | 2.46 | 23760 | 2.55 | 2.73 | 16280 | 2.35 | 2.03 | 25800 | 3.98 | 1.9 | 25800 | 3.98 | 1.9
05/10/23 | Live | Carrier | AIRQUEST | HORIZONTAL VS HP | Singlezone Ducted, Centrally Ducted | 211222547 |  | HRCU-A-CB | DLCURAH30ABK | Ducted Indoor Units | EA*4X37L21A* | *80VTL0701716A* |  |  |  | 9 | 15 | 8.1 | 7.15 | FALSE | FALSE | FALSE |  | 69 | 78 | 78 | TRUE | Integrated | 150 | 1.When the unit power is on/in heating mode,and if the outdoor temperature drops below 3oC for 30 seconds,after running for 25mins, the base pan heater will be actived for 5 minutes. 2. In defrost mode and the outdoor temperature lower 1oC for 10 seconds the base pan heater will be actived and will be 5 mins delay inactive after defrost. | Integrated 24V control allows the system to automatically switch from heating with the heat pump ductless systems to the conventional, electric heat pump, or dual fuel heating system based on a preselected outdoor temperature (when paired with a 24V controlled third party thermostat). | Wi-fi/ Smart communication available when paired with qualifying third party 24V thermostats. | N/A | R410A | USA, Canada | 26170 | 3.36 | 2.28 | 30600 | 3.4 | 2.64 | 33440 | 3.4 | 2.88 | 28110 | 2.83 | 2.91 | 36060 | 2.83 | 3.73 | 32570 | 3.29 | 2.9 | 33200 | 3.18 | 3.06 | 33310 | 3.05 | 3.2 | 23000 | 2.8 | 2.41 | 23200 | 2.76 | 2.46 | 23560 | 2.61 | 2.65 | 16410 | 2.44 | 1.97 | 26000 | 4.14 | 1.84 | 26000 | 4.14 | 1.84
05/10/23 | Live | Carrier | AIRQUEST | HORIZONTAL VS HP | Singlezone Ducted, Centrally Ducted | 211222555 |  | HRCU-A-CB | DLCURAH30ABK | Ducted Indoor Units | EA*4X37L21A* | *80VTL0902120A* |  |  |  | 9 | 14.5 | 8.1 | 7.2 | FALSE | FALSE | FALSE |  | 69 | 77 | 77 | TRUE | Integrated | 150 | 1.When the unit power is on/in heating mode,and if the outdoor temperature drops below 3oC for 30 seconds,after running for 25mins, the base pan heater will be actived for 5 minutes. 2. In defrost mode and the outdoor temperature lower 1oC for 10 seconds the base pan heater will be actived and will be 5 mins delay inactive after defrost. | Integrated 24V control allows the system to automatically switch from heating with the heat pump ductless systems to the conventional, electric heat pump, or dual fuel heating system based on a preselected outdoor temperature (when paired with a 24V controlled third party thermostat). | Wi-fi/ Smart communication available when paired with qualifying third party 24V thermostats. | N/A | R410A | USA, Canada | 26510 | 3.41 | 2.28 | 31000 | 3.44 | 2.64 | 33870 | 3.45 | 2.88 | 28610 | 2.88 | 2.91 | 36700 | 2.88 | 3.73 | 32760 | 3.25 | 2.95 | 33400 | 3.14 | 3.12 | 33510 | 3.01 | 3.26 | 23000 | 2.77 | 2.43 | 23200 | 2.76 | 2.46 | 23560 | 2.59 | 2.67 | 16410 | 2.42 | 1.99 | 26000 | 4.1 | 1.86 | 26000 | 4.1 | 1.86
05/10/23 | Live | Carrier | AIRQUEST | HORIZONTAL VS HP | Singlezone Ducted, Centrally Ducted | 211222563 |  | HRCU-A-CB | DLCURAH30ABK | Ducted Indoor Units | EA*4X37L21A* | *80VTL1102122A* |  |  |  | 9 | 15 | 8.1 | 7.2 | FALSE | FALSE | FALSE |  | 69 | 77 | 77 | TRUE | Integrated | 150 | 1.When the unit power is on/in heating mode,and if the outdoor temperature drops below 3oC for 30 seconds,after running for 25mins, the base pan heater will be actived for 5 minutes. 2. In defrost mode and the outdoor temperature lower 1oC for 10 seconds the base pan heater will be actived and will be 5 mins delay inactive after defrost. | Integrated 24V control allows the system to automatically switch from heating with the heat pump ductless systems to the conventional, electric heat pump, or dual fuel heating system based on a preselected outdoor temperature (when paired with a 24V controlled third party thermostat). | Wi-fi/ Smart communication available when paired with qualifying third party 24V thermostats. | N/A | R410A | USA, Canada | 26340 | 3.39 | 2.28 | 30800 | 3.42 | 2.64 | 33660 | 3.43 | 2.88 | 28450 | 2.86 | 2.92 | 36490 | 2.86 | 3.74 | 32760 | 3.29 | 2.92 | 33400 | 3.18 | 3.08 | 33510 | 3.05 | 3.22 | 23000 | 2.8 | 2.41 | 23200 | 2.76 | 2.46 | 23560 | 2.61 | 2.65 | 16410 | 2.42 | 1.99 | 26000 | 4.1 | 1.86 | 26000 | 4.1 | 1.86
05/10/23 | Live | Carrier | AIRQUEST | HORIZONTAL VS HP | Singlezone Ducted, Centrally Ducted | 211222587 |  | HRCU-A-CB | DLCURAH30ABK | Ducted Indoor Units | EA*4X37L21A* | *92ESN0601714A* |  |  |  | 9 | 14.5 | 8.5 | 7.2 | FALSE | FALSE | FALSE |  | 69 | 76 | 76 | TRUE | Integrated | 150 | 1.When the unit power is on/in heating mode,and if the outdoor temperature drops below 3oC for 30 seconds,after running for 25mins, the base pan heater will be actived for 5 minutes. 2. In defrost mode and the outdoor temperature lower 1oC for 10 seconds the base pan heater will be actived and will be 5 mins delay inactive after defrost. | Integrated 24V control allows the system to automatically switch from heating with the heat pump ductless systems to the conventional, electric heat pump, or dual fuel heating system based on a preselected outdoor temperature (when paired with a 24V controlled third party thermostat). | Wi-fi/ Smart communication available when paired with qualifying third party 24V thermostats. | N/A | R410A | USA, Canada | 27020 | 3.47 | 2.28 | 31600 | 3.51 | 2.64 | 34530 | 3.51 | 2.88 | 28940 | 2.89 | 2.93 | 37130 | 2.89 | 3.77 | 33160 | 3.2 | 3.04 | 33800 | 3.1 | 3.2 | 33910 | 2.97 | 3.35 | 23190 | 2.78 | 2.44 | 23400 | 2.79 | 2.46 | 23760 | 2.59 | 2.69 | 16410 | 2.39 | 2.01 | 26000 | 4.05 | 1.88 | 26000 | 4.05 | 1.88
05/10/23 | Live | Carrier | AIRQUEST | HORIZONTAL VS HP | Singlezone Ducted, Centrally Ducted | 211222595 |  | HRCU-A-CB | DLCURAH30ABK | Ducted Indoor Units | EA*4X37L21A* | *92ESN0801716A* |  |  |  | 9 | 14.5 | 8.5 | 7.2 | FALSE | FALSE | FALSE |  | 69 | 76 | 76 | TRUE | Integrated | 150 | 1.When the unit power is on/in heating mode,and if the outdoor temperature drops below 3oC for 30 seconds,after running for 25mins, the base pan heater will be actived for 5 minutes. 2. In defrost mode and the outdoor temperature lower 1oC for 10 seconds the base pan heater will be actived and will be 5 mins delay inactive after defrost. | Integrated 24V control allows the system to automatically switch from heating with the heat pump ductless systems to the conventional, electric heat pump, or dual fuel heating system based on a preselected outdoor temperature (when paired with a 24V controlled third party thermostat). | Wi-fi/ Smart communication available when paired with qualifying third party 24V thermostats. | N/A | R410A | USA, Canada | 26850 | 3.45 | 2.28 | 31400 | 3.49 | 2.64 | 34310 | 3.49 | 2.88 | 28940 | 2.88 | 2.94 | 37130 | 2.88 | 3.78 | 33160 | 3.23 | 3.01 | 33800 | 3.12 | 3.17 | 33910 | 2.99 | 3.32 | 23190 | 2.78 | 2.44 | 23400 | 2.79 | 2.46 | 23760 | 2.59 | 2.69 | 16410 | 2.39 | 2.01 | 26000 | 4.05 | 1.88 | 26000 | 4.05 | 1.88
05/10/23 | Live | Carrier | AIRQUEST | HORIZONTAL VS HP | Singlezone Ducted, Centrally Ducted | 211222603 |  | HRCU-A-CB | DLCURAH30ABK | Ducted Indoor Units | EA*4X37L21A* | *92ESN0802120A* |  |  |  | 9 | 15.2 | 8.5 | 7.2 | FALSE | FALSE | FALSE |  | 69 | 77 | 77 | TRUE | Integrated | 150 | 1.When the unit power is on/in heating mode,and if the outdoor temperature drops below 3oC for 30 seconds,after running for 25mins, the base pan heater will be actived for 5 minutes. 2. In defrost mode and the outdoor temperature lower 1oC for 10 seconds the base pan heater will be actived and will be 5 mins delay inactive after defrost. | Integrated 24V control allows the system to automatically switch from heating with the heat pump ductless systems to the conventional, electric heat pump, or dual fuel heating system based on a preselected outdoor temperature (when paired with a 24V controlled third party thermostat). | Wi-fi/ Smart communication available when paired with qualifying third party 24V thermostats. | N/A | R410A | USA, Canada | 26680 | 3.43 | 2.28 | 31200 | 3.47 | 2.64 | 34090 | 3.47 | 2.88 | 28780 | 2.86 | 2.95 | 36920 | 2.86 | 3.78 | 32760 | 3.23 | 2.97 | 33400 | 3.12 | 3.14 | 33510 | 2.99 | 3.28 | 23000 | 2.75 | 2.45 | 23200 | 2.76 | 2.46 | 23560 | 2.57 | 2.69 | 16410 | 2.39 | 2.01 | 26000 | 4.05 | 1.88 | 26000 | 4.05 | 1.88
05/10/23 | Live | Carrier | AIRQUEST | HORIZONTAL VS HP | Singlezone Ducted, Centrally Ducted | 211222611 |  | HRCU-A-CB | DLCURAH30ABK | Ducted Indoor Units | EA*4X37L21A* | *92ESN1002120A* |  |  |  | 9 | 15 | 8.1 | 7.2 | FALSE | FALSE | FALSE |  | 69 | 77 | 77 | TRUE | Integrated | 150 | 1.When the unit power is on/in heating mode,and if the outdoor temperature drops below 3oC for 30 seconds,after running for 25mins, the base pan heater will be actived for 5 minutes. 2. In defrost mode and the outdoor temperature lower 1oC for 10 seconds the base pan heater will be actived and will be 5 mins delay inactive after defrost. | Integrated 24V control allows the system to automatically switch from heating with the heat pump ductless systems to the conventional, electric heat pump, or dual fuel heating system based on a preselected outdoor temperature (when paired with a 24V controlled third party thermostat). | Wi-fi/ Smart communication available when paired with qualifying third party 24V thermostats. | N/A | R410A | USA, Canada | 26680 | 3.43 | 2.28 | 31200 | 3.47 | 2.64 | 34090 | 3.47 | 2.88 | 28610 | 2.86 | 2.93 | 36700 | 2.86 | 3.76 | 32760 | 3.23 | 2.97 | 33400 | 3.12 | 3.14 | 33510 | 2.99 | 3.28 | 23000 | 2.77 | 2.43 | 23200 | 2.76 | 2.46 | 23560 | 2.59 | 2.67 | 16410 | 2.42 | 1.99 | 26000 | 4.1 | 1.86 | 26000 | 4.1 | 1.86
05/10/23 | Live | Carrier | AIRQUEST | HORIZONTAL VS HP | Singlezone Ducted, Centrally Ducted | 211222619 |  | HRCU-A-CB | DLCURAH30ABK | Ducted Indoor Units | EA*4X37L21A* | *95ESN0601714A* |  |  |  | 9 | 14.5 | 8.1 | 7.15 | FALSE | FALSE | FALSE |  | 69 | 77 | 77 | TRUE | Integrated | 150 | 1.When the unit power is on/in heating mode,and if the outdoor temperature drops below 3oC for 30 seconds,after running for 25mins, the base pan heater will be actived for 5 minutes. 2. In defrost mode and the outdoor temperature lower 1oC for 10 seconds the base pan heater will be actived and will be 5 mins delay inactive after defrost. | Integrated 24V control allows the system to automatically switch from heating with the heat pump ductless systems to the conventional, electric heat pump, or dual fuel heating system based on a preselected outdoor temperature (when paired with a 24V controlled third party thermostat). | Wi-fi/ Smart communication available when paired with qualifying third party 24V thermostats. | N/A | R410A | USA, Canada | 26340 | 3.39 | 2.28 | 30800 | 3.42 | 2.64 | 33660 | 3.43 | 2.88 | 28280 | 2.87 | 2.89 | 36280 | 2.87 | 3.7 | 32760 | 3.29 | 2.92 | 33400 | 3.18 | 3.08 | 33510 | 3.05 | 3.22 | 23000 | 2.8 | 2.41 | 23200 | 2.76 | 2.46 | 23560 | 2.61 | 2.65 | 16410 | 2.42 | 1.99 | 26000 | 4.1 | 1.86 | 26000 | 4.1 | 1.86
05/10/23 | Live | Carrier | AIRQUEST | HORIZONTAL VS HP | Singlezone Ducted, Centrally Ducted | 211222627 |  | HRCU-A-CB | DLCURAH30ABK | Ducted Indoor Units | EA*4X37L21A* | *95ESN0802120A* |  |  |  | 9 | 15 | 8.1 | 7.2 | FALSE | FALSE | FALSE |  | 69 | 77 | 77 | TRUE | Integrated | 150 | 1.When the unit power is on/in heating mode,and if the outdoor temperature drops below 3oC for 30 seconds,after running for 25mins, the base pan heater will be actived for 5 minutes. 2. In defrost mode and the outdoor temperature lower 1oC for 10 seconds the base pan heater will be actived and will be 5 mins delay inactive after defrost. | Integrated 24V control allows the system to automatically switch from heating with the heat pump ductless systems to the conventional, electric heat pump, or dual fuel heating system based on a preselected outdoor temperature (when paired with a 24V controlled third party thermostat). | Wi-fi/ Smart communication available when paired with qualifying third party 24V thermostats. | N/A | R410A | USA, Canada | 26510 | 3.41 | 2.28 | 31000 | 3.44 | 2.64 | 33870 | 3.45 | 2.88 | 28450 | 2.86 | 2.92 | 36490 | 2.86 | 3.74 | 32760 | 3.27 | 2.94 | 33400 | 3.16 | 3.1 | 33510 | 3.03 | 3.24 | 23000 | 2.8 | 2.41 | 23200 | 2.76 | 2.46 | 23560 | 2.61 | 2.65 | 16410 | 2.42 | 1.99 | 26000 | 4.1 | 1.86 | 26000 | 4.1 | 1.86
05/10/23 | Live | Carrier | AIRQUEST | HORIZONTAL VS HP | Singlezone Ducted, Centrally Ducted | 211222635 |  | HRCU-A-CB | DLCURAH30ABK | Ducted Indoor Units | EA*4X37L21A* | *96VSN0601714A* |  |  |  | 9 | 14.5 | 8.1 | 7.15 | FALSE | FALSE | FALSE |  | 69 | 78 | 78 | TRUE | Integrated | 150 | 1.When the unit power is on/in heating mode,and if the outdoor temperature drops below 3oC for 30 seconds,after running for 25mins, the base pan heater will be actived for 5 minutes. 2. In defrost mode and the outdoor temperature lower 1oC for 10 seconds the base pan heater will be actived and will be 5 mins delay inactive after defrost. | Integrated 24V control allows the system to automatically switch from heating with the heat pump ductless systems to the conventional, electric heat pump, or dual fuel heating system based on a preselected outdoor temperature (when paired with a 24V controlled third party thermostat). | Wi-fi/ Smart communication available when paired with qualifying third party 24V thermostats. | N/A | R410A | USA, Canada | 26170 | 3.36 | 2.28 | 30600 | 3.4 | 2.64 | 33440 | 3.4 | 2.88 | 28110 | 2.88 | 2.86 | 36060 | 2.87 | 3.68 | 32760 | 3.33 | 2.88 | 33400 | 3.22 | 3.04 | 33510 | 3.09 | 3.18 | 23000 | 2.82 | 2.39 | 23200 | 2.76 | 2.46 | 23560 | 2.63 | 2.63 | 16540 | 2.46 | 1.97 | 26200 | 4.17 | 1.84 | 26200 | 4.17 | 1.84
05/10/23 | Live | Carrier | AIRQUEST | HORIZONTAL VS HP | Singlezone Ducted, Centrally Ducted | 211222643 |  | HRCU-A-CB | DLCURAH30ABK | Ducted Indoor Units | EA*4X37L21A* | *96VSN0801716A* |  |  |  | 9 | 14.5 | 8.1 | 7.15 | FALSE | FALSE | FALSE |  | 69 | 77 | 77 | TRUE | Integrated | 150 | 1.When the unit power is on/in heating mode,and if the outdoor temperature drops below 3oC for 30 seconds,after running for 25mins, the base pan heater will be actived for 5 minutes. 2. In defrost mode and the outdoor temperature lower 1oC for 10 seconds the base pan heater will be actived and will be 5 mins delay inactive after defrost. | Integrated 24V control allows the system to automatically switch from heating with the heat pump ductless systems to the conventional, electric heat pump, or dual fuel heating system based on a preselected outdoor temperature (when paired with a 24V controlled third party thermostat). | Wi-fi/ Smart communication available when paired with qualifying third party 24V thermostats. | N/A | R410A | USA, Canada | 26340 | 3.39 | 2.28 | 30800 | 3.42 | 2.64 | 33660 | 3.43 | 2.88 | 28280 | 2.87 | 2.89 | 36280 | 2.87 | 3.7 | 32760 | 3.31 | 2.9 | 33400 | 3.2 | 3.06 | 33510 | 3.07 | 3.2 | 23000 | 2.8 | 2.41 | 23200 | 2.76 | 2.46 | 23560 | 2.61 | 2.65 | 16410 | 2.44 | 1.97 | 26000 | 4.14 | 1.84 | 26000 | 4.14 | 1.84
05/10/23 | Live | Carrier | AIRQUEST | HORIZONTAL VS HP | Singlezone Ducted, Centrally Ducted | 211222651 |  | HRCU-A-CB | DLCURAH30ABK | Ducted Indoor Units | EA*4X37L21A* | *96VSN0802120A* |  |  |  | 9 | 15 | 8.1 | 7.15 | FALSE | FALSE | FALSE |  | 69 | 79 | 79 | TRUE | Integrated | 150 | 1.When the unit power is on/in heating mode,and if the outdoor temperature drops below 3oC for 30 seconds,after running for 25mins, the base pan heater will be actived for 5 minutes. 2. In defrost mode and the outdoor temperature lower 1oC for 10 seconds the base pan heater will be actived and will be 5 mins delay inactive after defrost. | Integrated 24V control allows the system to automatically switch from heating with the heat pump ductless systems to the conventional, electric heat pump, or dual fuel heating system based on a preselected outdoor temperature (when paired with a 24V controlled third party thermostat). | Wi-fi/ Smart communication available when paired with qualifying third party 24V thermostats. | N/A | R410A | USA, Canada | 26000 | 3.34 | 2.28 | 30400 | 3.38 | 2.64 | 33220 | 3.38 | 2.88 | 27950 | 2.84 | 2.88 | 35850 | 2.83 | 3.71 | 32370 | 3.34 | 2.84 | 33000 | 3.22 | 3 | 33110 | 3.09 | 3.14 | 22800 | 2.79 | 2.39 | 23000 | 2.74 | 2.46 | 23350 | 2.61 | 2.62 | 16540 | 2.46 | 1.97 | 26200 | 4.17 | 1.84 | 26200 | 4.17 | 1.84
05/10/23 | Live | Carrier | AIRQUEST | HORIZONTAL VS HP | Singlezone Ducted, Centrally Ducted | 211222659 |  | HRCU-A-CB | DLCURAH30ABK | Ducted Indoor Units | EA*4X37L21A* | *96VSN1002120A* |  |  |  | 9 | 15 | 8.1 | 7.2 | FALSE | FALSE | FALSE |  | 69 | 77 | 77 | TRUE | Integrated | 150 | 1.When the unit power is on/in heating mode,and if the outdoor temperature drops below 3oC for 30 seconds,after running for 25mins, the base pan heater will be actived for 5 minutes. 2. In defrost mode and the outdoor temperature lower 1oC for 10 seconds the base pan heater will be actived and will be 5 mins delay inactive after defrost. | Integrated 24V control allows the system to automatically switch from heating with the heat pump ductless systems to the conventional, electric heat pump, or dual fuel heating system based on a preselected outdoor temperature (when paired with a 24V controlled third party thermostat). | Wi-fi/ Smart communication available when paired with qualifying third party 24V thermostats. | N/A | R410A | USA, Canada | 26340 | 3.39 | 2.28 | 30800 | 3.42 | 2.64 | 33660 | 3.43 | 2.88 | 28450 | 2.86 | 2.92 | 36490 | 2.86 | 3.74 | 32760 | 3.29 | 2.92 | 33400 | 3.18 | 3.08 | 33510 | 3.05 | 3.22 | 23000 | 2.8 | 2.41 | 23200 | 2.76 | 2.46 | 23560 | 2.61 | 2.65 | 16410 | 2.42 | 1.99 | 26000 | 4.1 | 1.86 | 26000 | 4.1 | 1.86
05/10/23 | Live | Carrier | AIRQUEST | HORIZONTAL VS HP | Singlezone Ducted, Centrally Ducted | 211222667 |  | HRCU-A-CB | DLCURAH30ABK | Ducted Indoor Units | EA*4X37L21A* | *95ESU0401712A* |  |  |  | 9 | 14.5 | 8.1 | 7.15 | FALSE | FALSE | FALSE |  | 69 | 78 | 78 | TRUE | Integrated | 150 | 1.When the unit power is on/in heating mode,and if the outdoor temperature drops below 3oC for 30 seconds,after running for 25mins, the base pan heater will be actived for 5 minutes. 2. In defrost mode and the outdoor temperature lower 1oC for 10 seconds the base pan heater will be actived and will be 5 mins delay inactive after defrost. | Integrated 24V control allows the system to automatically switch from heating with the heat pump ductless systems to the conventional, electric heat pump, or dual fuel heating system based on a preselected outdoor temperature (when paired with a 24V controlled third party thermostat). | Wi-fi/ Smart communication available when paired with qualifying third party 24V thermostats. | N/A | R410A | USA, Canada | 26170 | 3.36 | 2.28 | 30600 | 3.4 | 2.64 | 33440 | 3.4 | 2.88 | 28110 | 2.86 | 2.88 | 36060 | 2.86 | 3.7 | 32570 | 3.31 | 2.88 | 33200 | 3.2 | 3.04 | 33310 | 3.07 | 3.18 | 23000 | 2.82 | 2.39 | 23200 | 2.76 | 2.46 | 23560 | 2.63 | 2.63 | 16540 | 2.46 | 1.97 | 26200 | 4.17 | 1.84 | 26200 | 4.17 | 1.84
05/10/23 | Live | Carrier | AIRQUEST | HORIZONTAL VS HP | Singlezone Ducted, Centrally Ducted | 211222675 |  | HRCU-A-CB | DLCURAH30ABK | Ducted Indoor Units | EA*4X37L21A* | *95ESU0601716A* |  |  |  | 9 | 14.5 | 8.1 | 7.2 | FALSE | FALSE | FALSE |  | 69 | 77 | 77 | TRUE | Integrated | 150 | 1.When the unit power is on/in heating mode,and if the outdoor temperature drops below 3oC for 30 seconds,after running for 25mins, the base pan heater will be actived for 5 minutes. 2. In defrost mode and the outdoor temperature lower 1oC for 10 seconds the base pan heater will be actived and will be 5 mins delay inactive after defrost. | Integrated 24V control allows the system to automatically switch from heating with the heat pump ductless systems to the conventional, electric heat pump, or dual fuel heating system based on a preselected outdoor temperature (when paired with a 24V controlled third party thermostat). | Wi-fi/ Smart communication available when paired with qualifying third party 24V thermostats. | N/A | R410A | USA, Canada | 26850 | 3.45 | 2.28 | 31400 | 3.49 | 2.64 | 34310 | 3.49 | 2.88 | 28780 | 2.89 | 2.92 | 36920 | 2.88 | 3.76 | 32960 | 3.23 | 2.99 | 33600 | 3.12 | 3.16 | 33710 | 2.99 | 3.3 | 23190 | 2.8 | 2.43 | 23400 | 2.79 | 2.46 | 23760 | 2.61 | 2.67 | 16410 | 2.42 | 1.99 | 26000 | 4.1 | 1.86 | 26000 | 4.1 | 1.86
05/10/23 | Live | Carrier | AIRQUEST | HORIZONTAL VS HP | Singlezone Ducted, Centrally Ducted | 211222683 |  | HRCU-A-CB | DLCURAH30ABK | Ducted Indoor Units | EA*4X37L21A* | *96VTN0601714A* |  |  |  | 9 | 14.5 | 8.1 | 7.15 | FALSE | FALSE | FALSE |  | 69 | 78 | 78 | TRUE | Integrated | 150 | 1.When the unit power is on/in heating mode,and if the outdoor temperature drops below 3oC for 30 seconds,after running for 25mins, the base pan heater will be actived for 5 minutes. 2. In defrost mode and the outdoor temperature lower 1oC for 10 seconds the base pan heater will be actived and will be 5 mins delay inactive after defrost. | Integrated 24V control allows the system to automatically switch from heating with the heat pump ductless systems to the conventional, electric heat pump, or dual fuel heating system based on a preselected outdoor temperature (when paired with a 24V controlled third party thermostat). | Wi-fi/ Smart communication available when paired with qualifying third party 24V thermostats. | N/A | R410A | USA, Canada | 26000 | 3.34 | 2.28 | 30400 | 3.38 | 2.64 | 33220 | 3.38 | 2.88 | 27950 | 2.87 | 2.85 | 35850 | 2.87 | 3.66 | 32570 | 3.36 | 2.84 | 33200 | 3.24 | 3 | 33310 | 3.11 | 3.14 | 23000 | 2.84 | 2.37 | 23200 | 2.76 | 2.46 | 23560 | 2.65 | 2.61 | 16540 | 2.46 | 1.97 | 26200 | 4.17 | 1.84 | 26200 | 4.17 | 1.84
05/10/23 | Live | Carrier | AIRQUEST | HORIZONTAL VS HP | Singlezone Ducted, Centrally Ducted | 211222691 |  | HRCU-A-CB | DLCURAH30ABK | Ducted Indoor Units | EA*4X37L21A* | *96VTN0802120A* |  |  |  | 9 | 15 | 8.1 | 7.15 | FALSE | FALSE | FALSE |  | 69 | 79 | 79 | TRUE | Integrated | 150 | 1.When the unit power is on/in heating mode,and if the outdoor temperature drops below 3oC for 30 seconds,after running for 25mins, the base pan heater will be actived for 5 minutes. 2. In defrost mode and the outdoor temperature lower 1oC for 10 seconds the base pan heater will be actived and will be 5 mins delay inactive after defrost. | Integrated 24V control allows the system to automatically switch from heating with the heat pump ductless systems to the conventional, electric heat pump, or dual fuel heating system based on a preselected outdoor temperature (when paired with a 24V controlled third party thermostat). | Wi-fi/ Smart communication available when paired with qualifying third party 24V thermostats. | N/A | R410A | USA, Canada | 26000 | 3.34 | 2.28 | 30400 | 3.38 | 2.64 | 33220 | 3.38 | 2.88 | 27950 | 2.84 | 2.88 | 35850 | 2.83 | 3.71 | 32370 | 3.32 | 2.86 | 33000 | 3.2 | 3.02 | 33110 | 3.07 | 3.16 | 22800 | 2.79 | 2.39 | 23000 | 2.74 | 2.46 | 23350 | 2.61 | 2.62 | 16540 | 2.46 | 1.97 | 26200 | 4.17 | 1.84 | 26200 | 4.17 | 1.84
05/10/23 | Live | Carrier | AIRQUEST | HORIZONTAL VS HP | Singlezone Ducted, Centrally Ducted | 211222699 |  | HRCU-A-CB | DLCURAH30ABK | Ducted Indoor Units | EA*4X37L21A* | *96VTN1002120A* |  |  |  | 9 | 14.5 | 8.1 | 7.2 | FALSE | FALSE | FALSE |  | 69 | 77 | 77 | TRUE | Integrated | 150 | 1.When the unit power is on/in heating mode,and if the outdoor temperature drops below 3oC for 30 seconds,after running for 25mins, the base pan heater will be actived for 5 minutes. 2. In defrost mode and the outdoor temperature lower 1oC for 10 seconds the base pan heater will be actived and will be 5 mins delay inactive after defrost. | Integrated 24V control allows the system to automatically switch from heating with the heat pump ductless systems to the conventional, electric heat pump, or dual fuel heating system based on a preselected outdoor temperature (when paired with a 24V controlled third party thermostat). | Wi-fi/ Smart communication available when paired with qualifying third party 24V thermostats. | N/A | R410A | USA, Canada | 26510 | 3.41 | 2.28 | 31000 | 3.44 | 2.64 | 33870 | 3.45 | 2.88 | 28450 | 2.86 | 2.92 | 36490 | 2.86 | 3.74 | 32760 | 3.27 | 2.94 | 33400 | 3.16 | 3.1 | 33510 | 3.03 | 3.24 | 23000 | 2.8 | 2.41 | 23200 | 2.76 | 2.46 | 23560 | 2.61 | 2.65 | 16410 | 2.42 | 1.99 | 26000 | 4.1 | 1.86 | 26000 | 4.1 | 1.86
05/10/23 | Live | Carrier | AIRQUEST | HORIZONTAL VS HP | Singlezone Ducted, Centrally Ducted | 211222707 |  | HRCU-A-CB | DLCURAH30ABK | Ducted Indoor Units | EA*4X37L21A* | *96VTN1002122A* |  |  |  | 9 | 15.2 | 8.1 | 7.15 | FALSE | FALSE | FALSE |  | 69 | 79 | 79 | TRUE | Integrated | 150 | 1.When the unit power is on/in heating mode,and if the outdoor temperature drops below 3oC for 30 seconds,after running for 25mins, the base pan heater will be actived for 5 minutes. 2. In defrost mode and the outdoor temperature lower 1oC for 10 seconds the base pan heater will be actived and will be 5 mins delay inactive after defrost. | Integrated 24V control allows the system to automatically switch from heating with the heat pump ductless systems to the conventional, electric heat pump, or dual fuel heating system based on a preselected outdoor temperature (when paired with a 24V controlled third party thermostat). | Wi-fi/ Smart communication available when paired with qualifying third party 24V thermostats. | N/A | R410A | USA, Canada | 26170 | 3.36 | 2.28 | 30600 | 3.4 | 2.64 | 33440 | 3.4 | 2.88 | 27950 | 2.82 | 2.9 | 35850 | 2.82 | 3.73 | 32370 | 3.32 | 2.86 | 33000 | 3.2 | 3.02 | 33110 | 3.07 | 3.16 | 22800 | 2.79 | 2.39 | 23000 | 2.74 | 2.46 | 23350 | 2.61 | 2.62 | 16540 | 2.46 | 1.97 | 26200 | 4.17 | 1.84 | 26200 | 4.17 | 1.84
05/10/23 | Live | Carrier | AIRQUEST | HORIZONTAL VS HP | Singlezone Ducted, Centrally Ducted | 211222715 |  | HRCU-A-CB | DLCURAH30ABK | Ducted Indoor Units | EA*4X37L21A* | OLV098A12* |  |  |  | 9 | 14.5 | 8.1 | 7.15 | FALSE | FALSE | FALSE |  | 69 | 78 | 78 | TRUE | Integrated | 150 | 1.When the unit power is on/in heating mode,and if the outdoor temperature drops below 3oC for 30 seconds,after running for 25mins, the base pan heater will be actived for 5 minutes. 2. In defrost mode and the outdoor temperature lower 1oC for 10 seconds the base pan heater will be actived and will be 5 mins delay inactive after defrost. | Integrated 24V control allows the system to automatically switch from heating with the heat pump ductless systems to the conventional, electric heat pump, or dual fuel heating system based on a preselected outdoor temperature (when paired with a 24V controlled third party thermostat). | Wi-fi/ Smart communication available when paired with qualifying third party 24V thermostats. | N/A | R410A | USA, Canada | 26000 | 3.34 | 2.28 | 30400 | 3.38 | 2.64 | 33220 | 3.38 | 2.88 | 27780 | 2.87 | 2.84 | 35630 | 2.86 | 3.65 | 32570 | 3.36 | 2.84 | 33200 | 3.24 | 3 | 33310 | 3.11 | 3.14 | 23000 | 2.84 | 2.37 | 23200 | 2.76 | 2.46 | 23560 | 2.65 | 2.61 | 16540 | 2.46 | 1.97 | 26200 | 4.17 | 1.84 | 26200 | 4.17 | 1.84
05/10/23 | Live | Carrier | AIRQUEST | HORIZONTAL VS HP | Singlezone Ducted, Centrally Ducted | 211222723 |  | HRCU-A-CB | DLCURAH30ABK | Ducted Indoor Units | EA*4X37L21A* | OMV098J12* |  |  |  | 9 | 14.5 | 8.1 | 7.15 | FALSE | FALSE | FALSE |  | 69 | 78 | 78 | TRUE | Integrated | 150 | 1.When the unit power is on/in heating mode,and if the outdoor temperature drops below 3oC for 30 seconds,after running for 25mins, the base pan heater will be actived for 5 minutes. 2. In defrost mode and the outdoor temperature lower 1oC for 10 seconds the base pan heater will be actived and will be 5 mins delay inactive after defrost. | Integrated 24V control allows the system to automatically switch from heating with the heat pump ductless systems to the conventional, electric heat pump, or dual fuel heating system based on a preselected outdoor temperature (when paired with a 24V controlled third party thermostat). | Wi-fi/ Smart communication available when paired with qualifying third party 24V thermostats. | N/A | R410A | USA, Canada | 26000 | 3.34 | 2.28 | 30400 | 3.38 | 2.64 | 33220 | 3.38 | 2.88 | 27950 | 2.87 | 2.85 | 35850 | 2.87 | 3.66 | 32570 | 3.36 | 2.84 | 33200 | 3.24 | 3 | 33310 | 3.11 | 3.14 | 23000 | 2.84 | 2.37 | 23200 | 2.76 | 2.46 | 23560 | 2.65 | 2.61 | 16540 | 2.46 | 1.97 | 26200 | 4.17 | 1.84 | 26200 | 4.17 | 1.84
05/10/23 | Live | Carrier | AIRQUEST | HORIZONTAL VS HP | Singlezone Ducted, Centrally Ducted | 211222739 |  | HRCU-A-CB | DLCURAH30ABK | Ducted Indoor Units | FM(C,U)4Z30**AL* |  |  |  |  | 9 | 15.5 | 8.5 | 7.35 | FALSE | FALSE | FALSE |  | 67 | 78 | 78 | TRUE | Integrated | 150 | 1.When the unit power is on/in heating mode,and if the outdoor temperature drops below 3oC for 30 seconds,after running for 25mins, the base pan heater will be actived for 5 minutes. 2. In defrost mode and the outdoor temperature lower 1oC for 10 seconds the base pan heater will be actived and will be 5 mins delay inactive after defrost. | Integrated 24V control allows the system to automatically switch from heating with the heat pump ductless systems to the conventional, electric heat pump, or dual fuel heating system based on a preselected outdoor temperature (when paired with a 24V controlled third party thermostat). | Wi-fi/ Smart communication available when paired with qualifying third party 24V thermostats. | N/A | R410A | USA, Canada | 26000 | 3.34 | 2.28 | 30400 | 3.38 | 2.64 | 33220 | 3.38 | 2.88 | 28110 | 2.82 | 2.92 | 36060 | 2.82 | 3.75 | 34330 | 3.4 | 2.96 | 35000 | 3.29 | 3.12 | 35120 | 3.16 | 3.26 | 23390 | 2.84 | 2.41 | 23600 | 2.81 | 2.46 | 23960 | 2.65 | 2.65 | 17290 | 2.6 | 1.95 | 27400 | 4.41 | 1.82 | 27400 | 4.41 | 1.82
05/10/23 | Live | Carrier | AIRQUEST | HORIZONTAL VS HP | Singlezone Ducted, Centrally Ducted | 211222747 |  | HRCU-A-CB | DLCURAH30ABK | Ducted Indoor Units | FM(C,U)4Z36**AL* |  |  |  |  | 9 | 15.5 | 8.5 | 7.35 | FALSE | FALSE | FALSE |  | 67 | 78 | 78 | TRUE | Integrated | 150 | 1.When the unit power is on/in heating mode,and if the outdoor temperature drops below 3oC for 30 seconds,after running for 25mins, the base pan heater will be actived for 5 minutes. 2. In defrost mode and the outdoor temperature lower 1oC for 10 seconds the base pan heater will be actived and will be 5 mins delay inactive after defrost. | Integrated 24V control allows the system to automatically switch from heating with the heat pump ductless systems to the conventional, electric heat pump, or dual fuel heating system based on a preselected outdoor temperature (when paired with a 24V controlled third party thermostat). | Wi-fi/ Smart communication available when paired with qualifying third party 24V thermostats. | N/A | R410A | USA, Canada | 26000 | 3.34 | 2.28 | 30400 | 3.38 | 2.64 | 33220 | 3.38 | 2.88 | 28110 | 2.82 | 2.92 | 36060 | 2.82 | 3.75 | 34330 | 3.4 | 2.96 | 35000 | 3.29 | 3.12 | 35120 | 3.16 | 3.26 | 23390 | 2.84 | 2.41 | 23600 | 2.81 | 2.46 | 23960 | 2.65 | 2.65 | 17290 | 2.6 | 1.95 | 27400 | 4.41 | 1.82 | 27400 | 4.41 | 1.82
05/10/23 | Live | Carrier | AIRQUEST | HORIZONTAL VS HP | Singlezone Ducted, Centrally Ducted | 211222755 |  | HRCU-A-CB | DLCURAH30ABK | Ducted Indoor Units | FMA4X30**AL* |  |  |  |  | 9 | 15.5 | 8.5 | 7.35 | FALSE | FALSE | FALSE |  | 67 | 75 | 75 | TRUE | Integrated | 150 | 1.When the unit power is on/in heating mode,and if the outdoor temperature drops below 3oC for 30 seconds,after running for 25mins, the base pan heater will be actived for 5 minutes. 2. In defrost mode and the outdoor temperature lower 1oC for 10 seconds the base pan heater will be actived and will be 5 mins delay inactive after defrost. | Integrated 24V control allows the system to automatically switch from heating with the heat pump ductless systems to the conventional, electric heat pump, or dual fuel heating system based on a preselected outdoor temperature (when paired with a 24V controlled third party thermostat). | Wi-fi/ Smart communication available when paired with qualifying third party 24V thermostats. | N/A | R410A | USA, Canada | 26680 | 3.43 | 2.28 | 31200 | 3.47 | 2.64 | 34090 | 3.47 | 2.88 | 28940 | 2.86 | 2.97 | 37130 | 2.85 | 3.82 | 34720 | 3.27 | 3.11 | 35400 | 3.16 | 3.28 | 35520 | 3.04 | 3.42 | 23590 | 2.8 | 2.47 | 23800 | 2.84 | 2.46 | 24160 | 2.61 | 2.71 | 16910 | 2.49 | 1.99 | 26800 | 4.22 | 1.86 | 26800 | 4.22 | 1.86
05/10/23 | Live | Carrier | AIRQUEST | HORIZONTAL VS HP | Singlezone Ducted, Centrally Ducted | 211222763 |  | HRCU-A-CB | DLCURAH30ABK | Ducted Indoor Units | FMA4X36**AL* |  |  |  |  | 9 | 15.5 | 8.5 | 7.35 | FALSE | FALSE | FALSE |  | 67 | 75 | 75 | TRUE | Integrated | 150 | 1.When the unit power is on/in heating mode,and if the outdoor temperature drops below 3oC for 30 seconds,after running for 25mins, the base pan heater will be actived for 5 minutes. 2. In defrost mode and the outdoor temperature lower 1oC for 10 seconds the base pan heater will be actived and will be 5 mins delay inactive after defrost. | Integrated 24V control allows the system to automatically switch from heating with the heat pump ductless systems to the conventional, electric heat pump, or dual fuel heating system based on a preselected outdoor temperature (when paired with a 24V controlled third party thermostat). | Wi-fi/ Smart communication available when paired with qualifying third party 24V thermostats. | N/A | R410A | USA, Canada | 26680 | 3.43 | 2.28 | 31200 | 3.47 | 2.64 | 34090 | 3.47 | 2.88 | 28940 | 2.86 | 2.97 | 37130 | 2.85 | 3.82 | 34720 | 3.27 | 3.11 | 35400 | 3.16 | 3.28 | 35520 | 3.04 | 3.42 | 23590 | 2.8 | 2.47 | 23800 | 2.84 | 2.46 | 24160 | 2.61 | 2.71 | 16910 | 2.49 | 1.99 | 26800 | 4.22 | 1.86 | 26800 | 4.22 | 1.86
05/10/23 | Live | Carrier | AIRQUEST | HORIZONTAL VS HP | Singlezone Ducted, Centrally Ducted | 211222771 |  | HRCU-A-CB | DLCURAH30ABK | Ducted Indoor Units | FVM4X36***L |  |  |  |  | 9 | 15.2 | 8.1 | 7.15 | FALSE | FALSE | FALSE |  | 68 | 80 | 80 | TRUE | Integrated | 150 | 1.When the unit power is on/in heating mode,and if the outdoor temperature drops below 3oC for 30 seconds,after running for 25mins, the base pan heater will be actived for 5 minutes. 2. In defrost mode and the outdoor temperature lower 1oC for 10 seconds the base pan heater will be actived and will be 5 mins delay inactive after defrost. | Integrated 24V control allows the system to automatically switch from heating with the heat pump ductless systems to the conventional, electric heat pump, or dual fuel heating system based on a preselected outdoor temperature (when paired with a 24V controlled third party thermostat). | Wi-fi/ Smart communication available when paired with qualifying third party 24V thermostats. | N/A | R410A | USA, Canada | 26000 | 3.34 | 2.28 | 30400 | 3.38 | 2.64 | 33220 | 3.38 | 2.88 | 27950 | 2.82 | 2.9 | 35850 | 2.82 | 3.73 | 33350 | 3.44 | 2.84 | 34000 | 3.32 | 3 | 34110 | 3.19 | 3.13 | 23190 | 2.91 | 2.34 | 23400 | 2.79 | 2.46 | 23760 | 2.72 | 2.56 | 17290 | 2.66 | 1.9 | 27400 | 4.51 | 1.78 | 27400 | 4.51 | 1.78