05/04/23 | Live | Carrier | COMFORTMAKER | HORIZONTAL VS HP | Singlezone Ducted, Centrally Ducted | 211241268 |  | HRCU-A-CB | DLCURAH24ABK | Ducted Indoor Units | EA*4X30L14A* | *80VTL0451412A* |  |  |  | 10 | 16.5 | 8.5 | 7.6 | FALSE | FALSE | TRUE |  | 72 | 87 | 87 | TRUE | Integrated | 150 | 1.When the unit power is on/in heating mode,and if the outdoor temperature drops below 3oC for 30 seconds,after running for 25mins, the base pan heater will be actived for 5 minutes. 2. In defrost mode and the outdoor temperature lower 1oC for 10 seconds the base pan heater will be actived and will be 5 mins delay inactive after defrost. | Integrated 24V control allows the system to automatically switch from heating with the heat pump ductless systems to the conventional, electric heat pump, or dual fuel heating system based on a preselected outdoor temperature (when paired with a 24V controlled third party thermostat). | Wi-fi/ Smart communication available when paired with qualifying third party 24V thermostats. | N/A | R410A | USA, Canada | 20400 | 2.37 | 2.52 | 24000 | 2.4 | 2.93 | 26160 | 2.4 | 3.19 | 21750 | 2.06 | 3.09 | 28030 | 2.04 | 4.03 | 26200 | 2.46 | 3.12 | 26200 | 2.46 | 3.12 | 26200 | 2.46 | 3.12 | 19100 | 2.17 | 2.58 | 19100 | 2.17 | 2.58 | 19480 | 2.09 | 2.73 | 11960 | 1.81 | 1.94 | 23000 | 3.55 | 1.9 | 23000 | 3.55 | 1.9
05/04/23 | Live | Carrier | COMFORTMAKER | HORIZONTAL VS HP | Singlezone Ducted, Centrally Ducted | 211241280 |  | HRCU-A-CB | DLCURAH24ABK | Ducted Indoor Units | EA*4X30L14A* | *95ESN0401410A* |  |  |  | 9.5 | 15 | 8.5 | 7.45 | FALSE | FALSE | FALSE |  | 72 | 85 | 85 | TRUE | Integrated | 150 | 1.When the unit power is on/in heating mode,and if the outdoor temperature drops below 3oC for 30 seconds,after running for 25mins, the base pan heater will be actived for 5 minutes. 2. In defrost mode and the outdoor temperature lower 1oC for 10 seconds the base pan heater will be actived and will be 5 mins delay inactive after defrost. | Integrated 24V control allows the system to automatically switch from heating with the heat pump ductless systems to the conventional, electric heat pump, or dual fuel heating system based on a preselected outdoor temperature (when paired with a 24V controlled third party thermostat). | Wi-fi/ Smart communication available when paired with qualifying third party 24V thermostats. | N/A | R410A | USA, Canada | 20570 | 2.52 | 2.39 | 24200 | 2.55 | 2.78 | 26380 | 2.55 | 3.03 | 21750 | 2.14 | 2.98 | 28030 | 2.12 | 3.87 | 26800 | 2.52 | 3.12 | 26800 | 2.52 | 3.12 | 26800 | 2.52 | 3.12 | 19500 | 2.25 | 2.54 | 19500 | 2.25 | 2.54 | 19890 | 2.17 | 2.69 | 11860 | 1.83 | 1.9 | 22800 | 3.59 | 1.86 | 22800 | 3.59 | 1.86
05/04/23 | Live | Carrier | COMFORTMAKER | HORIZONTAL VS HP | Singlezone Ducted, Centrally Ducted | 211241291 |  | HRCU-A-CB | DLCURAH24ABK | Ducted Indoor Units | EA*4X30L14A* | *95ESN0601412A* |  |  |  | 10 | 15.5 | 8.5 | 7.5 | FALSE | FALSE | TRUE |  | 72 | 85 | 85 | TRUE | Integrated | 150 | 1.When the unit power is on/in heating mode,and if the outdoor temperature drops below 3oC for 30 seconds,after running for 25mins, the base pan heater will be actived for 5 minutes. 2. In defrost mode and the outdoor temperature lower 1oC for 10 seconds the base pan heater will be actived and will be 5 mins delay inactive after defrost. | Integrated 24V control allows the system to automatically switch from heating with the heat pump ductless systems to the conventional, electric heat pump, or dual fuel heating system based on a preselected outdoor temperature (when paired with a 24V controlled third party thermostat). | Wi-fi/ Smart communication available when paired with qualifying third party 24V thermostats. | N/A | R410A | USA, Canada | 20570 | 2.39 | 2.52 | 24200 | 2.42 | 2.93 | 26380 | 2.42 | 3.19 | 21910 | 2.11 | 3.04 | 28250 | 2.1 | 3.94 | 26600 | 2.48 | 3.14 | 26600 | 2.48 | 3.14 | 26600 | 2.48 | 3.14 | 19400 | 2.22 | 2.56 | 19400 | 2.22 | 2.56 | 19790 | 2.14 | 2.71 | 11860 | 1.83 | 1.9 | 22800 | 3.59 | 1.86 | 22800 | 3.59 | 1.86
05/04/23 | Live | Carrier | COMFORTMAKER | HORIZONTAL VS HP | Singlezone Ducted, Centrally Ducted | 211241302 |  | HRCU-A-CB | DLCURAH24ABK | Ducted Indoor Units | EA*4X30L14A* | *96VTN0401410A* |  |  |  | 10 | 15.5 | 8.5 | 7.6 | FALSE | FALSE | TRUE |  | 72 | 90 | 90 | TRUE | Integrated | 150 | 1.When the unit power is on/in heating mode,and if the outdoor temperature drops below 3oC for 30 seconds,after running for 25mins, the base pan heater will be actived for 5 minutes. 2. In defrost mode and the outdoor temperature lower 1oC for 10 seconds the base pan heater will be actived and will be 5 mins delay inactive after defrost. | Integrated 24V control allows the system to automatically switch from heating with the heat pump ductless systems to the conventional, electric heat pump, or dual fuel heating system based on a preselected outdoor temperature (when paired with a 24V controlled third party thermostat). | Wi-fi/ Smart communication available when paired with qualifying third party 24V thermostats. | N/A | R410A | USA, Canada | 20060 | 2.33 | 2.52 | 23600 | 2.36 | 2.93 | 25720 | 2.36 | 3.19 | 21250 | 2.07 | 3.01 | 27390 | 2.05 | 3.92 | 26200 | 2.54 | 3.02 | 26200 | 2.54 | 3.02 | 26200 | 2.54 | 3.02 | 19100 | 2.22 | 2.52 | 19100 | 2.22 | 2.52 | 19480 | 2.14 | 2.67 | 12270 | 1.82 | 1.98 | 23600 | 3.57 | 1.94 | 23600 | 3.57 | 1.94
05/04/23 | Live | Carrier | COMFORTMAKER | HORIZONTAL VS HP | Singlezone Ducted, Centrally Ducted | 211241312 |  | HRCU-A-CB | DLCURAH24ABK | Ducted Indoor Units | EA*4X30L14A* | *96VTN0601412A* |  |  |  | 10 | 16.5 | 8.5 | 7.75 | FALSE | FALSE | TRUE |  | 73 | 93 | 93 | TRUE | Integrated | 150 | 1.When the unit power is on/in heating mode,and if the outdoor temperature drops below 3oC for 30 seconds,after running for 25mins, the base pan heater will be actived for 5 minutes. 2. In defrost mode and the outdoor temperature lower 1oC for 10 seconds the base pan heater will be actived and will be 5 mins delay inactive after defrost. | Integrated 24V control allows the system to automatically switch from heating with the heat pump ductless systems to the conventional, electric heat pump, or dual fuel heating system based on a preselected outdoor temperature (when paired with a 24V controlled third party thermostat). | Wi-fi/ Smart communication available when paired with qualifying third party 24V thermostats. | N/A | R410A | USA, Canada | 19890 | 2.31 | 2.52 | 23400 | 2.34 | 2.93 | 25510 | 2.34 | 3.19 | 21080 | 2.03 | 3.04 | 27180 | 2.02 | 3.94 | 25800 | 2.55 | 2.97 | 25800 | 2.55 | 2.97 | 25800 | 2.55 | 2.97 | 19000 | 2.21 | 2.52 | 19000 | 2.21 | 2.52 | 19380 | 2.13 | 2.67 | 12580 | 1.81 | 2.04 | 24200 | 3.55 | 2 | 24200 | 3.55 | 2
05/04/23 | Live | Carrier | COMFORTMAKER | HORIZONTAL VS HP | Singlezone Ducted, Centrally Ducted | 211241322 |  | HRCU-A-CB | DLCURAH24ABK | Ducted Indoor Units | EA*4X30L14A* | *95ESN0261410A* |  |  |  | 9.5 | 14.5 | 8.5 | 7.45 | FALSE | FALSE | FALSE |  | 72 | 83 | 83 | TRUE | Integrated | 150 | 1.When the unit power is on/in heating mode,and if the outdoor temperature drops below 3oC for 30 seconds,after running for 25mins, the base pan heater will be actived for 5 minutes. 2. In defrost mode and the outdoor temperature lower 1oC for 10 seconds the base pan heater will be actived and will be 5 mins delay inactive after defrost. | Integrated 24V control allows the system to automatically switch from heating with the heat pump ductless systems to the conventional, electric heat pump, or dual fuel heating system based on a preselected outdoor temperature (when paired with a 24V controlled third party thermostat). | Wi-fi/ Smart communication available when paired with qualifying third party 24V thermostats. | N/A | R410A | USA, Canada | 20740 | 2.54 | 2.39 | 24400 | 2.57 | 2.78 | 26600 | 2.57 | 3.03 | 22080 | 2.16 | 3 | 28460 | 2.15 | 3.88 | 27000 | 2.5 | 3.17 | 27000 | 2.5 | 3.17 | 27000 | 2.5 | 3.17 | 19600 | 2.24 | 2.56 | 19600 | 2.24 | 2.56 | 19990 | 2.16 | 2.71 | 11750 | 1.86 | 1.85 | 22600 | 3.64 | 1.82 | 22600 | 3.64 | 1.82
05/04/23 | Live | Carrier | COMFORTMAKER | HORIZONTAL VS HP | Singlezone Ducted, Centrally Ducted | 211241333 |  | HRCU-A-CB | DLCURAH24ABK | Ducted Indoor Units | EA*4X30L14A* | *80ES(N,L)0451412A* |  |  |  | 10 | 16 | 8.5 | 7.5 | FALSE | FALSE | TRUE |  | 72 | 84 | 84 | TRUE | Integrated | 150 | 1.When the unit power is on/in heating mode,and if the outdoor temperature drops below 3oC for 30 seconds,after running for 25mins, the base pan heater will be actived for 5 minutes. 2. In defrost mode and the outdoor temperature lower 1oC for 10 seconds the base pan heater will be actived and will be 5 mins delay inactive after defrost. | Integrated 24V control allows the system to automatically switch from heating with the heat pump ductless systems to the conventional, electric heat pump, or dual fuel heating system based on a preselected outdoor temperature (when paired with a 24V controlled third party thermostat). | Wi-fi/ Smart communication available when paired with qualifying third party 24V thermostats. | N/A | R410A | USA, Canada | 20740 | 2.41 | 2.52 | 24400 | 2.44 | 2.93 | 26600 | 2.44 | 3.19 | 22080 | 2.1 | 3.08 | 28460 | 2.08 | 4.01 | 26600 | 2.44 | 3.19 | 26600 | 2.44 | 3.19 | 26600 | 2.44 | 3.19 | 19300 | 2.19 | 2.58 | 19300 | 2.19 | 2.58 | 19690 | 2.11 | 2.73 | 11750 | 1.82 | 1.89 | 22600 | 3.56 | 1.86 | 22600 | 3.56 | 1.86
05/04/23 | Live | Carrier | COMFORTMAKER | HORIZONTAL VS HP | Singlezone Ducted, Centrally Ducted | 211241345 |  | HRCU-A-CB | DLCURAH24ABK | Ducted Indoor Units | EA*4X30L14A* | *92ESN0601412A* |  |  |  | 10 | 16.5 | 8.5 | 7.8 | FALSE | FALSE | TRUE |  | 73 | 94 | 94 | TRUE | Integrated | 150 | 1.When the unit power is on/in heating mode,and if the outdoor temperature drops below 3oC for 30 seconds,after running for 25mins, the base pan heater will be actived for 5 minutes. 2. In defrost mode and the outdoor temperature lower 1oC for 10 seconds the base pan heater will be actived and will be 5 mins delay inactive after defrost. | Integrated 24V control allows the system to automatically switch from heating with the heat pump ductless systems to the conventional, electric heat pump, or dual fuel heating system based on a preselected outdoor temperature (when paired with a 24V controlled third party thermostat). | Wi-fi/ Smart communication available when paired with qualifying third party 24V thermostats. | N/A | R410A | USA, Canada | 19890 | 2.31 | 2.52 | 23400 | 2.34 | 2.93 | 25510 | 2.34 | 3.19 | 20920 | 2 | 3.07 | 26960 | 1.99 | 3.97 | 25800 | 2.55 | 2.97 | 25800 | 2.55 | 2.97 | 25800 | 2.55 | 2.97 | 18900 | 2.2 | 2.52 | 18900 | 2.2 | 2.52 | 19280 | 2.12 | 2.67 | 12690 | 1.81 | 2.05 | 24400 | 3.54 | 2.02 | 24400 | 3.54 | 2.02
05/04/23 | Live | Carrier | COMFORTMAKER | HORIZONTAL VS HP | Singlezone Ducted, Centrally Ducted | 211241356 |  | HRCU-A-CB | DLCURAH24ABK | Ducted Indoor Units | EA*4X30L14A* | *92ESN0401410A* |  |  |  | 9.5 | 15 | 8.5 | 7.5 | FALSE | FALSE | FALSE |  | 72 | 87 | 87 | TRUE | Integrated | 150 | 1.When the unit power is on/in heating mode,and if the outdoor temperature drops below 3oC for 30 seconds,after running for 25mins, the base pan heater will be actived for 5 minutes. 2. In defrost mode and the outdoor temperature lower 1oC for 10 seconds the base pan heater will be actived and will be 5 mins delay inactive after defrost. | Integrated 24V control allows the system to automatically switch from heating with the heat pump ductless systems to the conventional, electric heat pump, or dual fuel heating system based on a preselected outdoor temperature (when paired with a 24V controlled third party thermostat). | Wi-fi/ Smart communication available when paired with qualifying third party 24V thermostats. | N/A | R410A | USA, Canada | 20400 | 2.5 | 2.39 | 24000 | 2.53 | 2.78 | 26160 | 2.53 | 3.03 | 21580 | 2.12 | 2.98 | 27820 | 2.11 | 3.86 | 26600 | 2.53 | 3.08 | 26600 | 2.53 | 3.08 | 26600 | 2.53 | 3.08 | 19400 | 2.26 | 2.52 | 19400 | 2.26 | 2.52 | 19790 | 2.17 | 2.67 | 12060 | 1.84 | 1.92 | 23200 | 3.62 | 1.88 | 23200 | 3.62 | 1.88
05/04/23 | Live | Carrier | COMFORTMAKER | HORIZONTAL VS HP | Singlezone Ducted, Centrally Ducted | 211241367 |  | HRCU-A-CB | DLCURAH24ABK | Ducted Indoor Units | EA*4X30L14A* | *80ES(N,L)0701412A* |  |  |  | 10 | 16.5 | 8.5 | 7.6 | FALSE | FALSE | TRUE |  | 72 | 87 | 87 | TRUE | Integrated | 150 | 1.When the unit power is on/in heating mode,and if the outdoor temperature drops below 3oC for 30 seconds,after running for 25mins, the base pan heater will be actived for 5 minutes. 2. In defrost mode and the outdoor temperature lower 1oC for 10 seconds the base pan heater will be actived and will be 5 mins delay inactive after defrost. | Integrated 24V control allows the system to automatically switch from heating with the heat pump ductless systems to the conventional, electric heat pump, or dual fuel heating system based on a preselected outdoor temperature (when paired with a 24V controlled third party thermostat). | Wi-fi/ Smart communication available when paired with qualifying third party 24V thermostats. | N/A | R410A | USA, Canada | 20570 | 2.39 | 2.52 | 24200 | 2.42 | 2.93 | 26380 | 2.42 | 3.19 | 21750 | 2.05 | 3.11 | 28030 | 2.03 | 4.05 | 26400 | 2.46 | 3.15 | 26400 | 2.46 | 3.15 | 26400 | 2.46 | 3.15 | 19200 | 2.18 | 2.58 | 19200 | 2.18 | 2.58 | 19580 | 2.1 | 2.73 | 11960 | 1.81 | 1.94 | 23000 | 3.55 | 1.9 | 23000 | 3.55 | 1.9
05/04/23 | Live | Carrier | COMFORTMAKER | HORIZONTAL VS HP | Singlezone Ducted, Centrally Ducted | 211241378 |  | HRCU-A-CB | DLCURAH24ABK | Ducted Indoor Units | EA*4X30L17A* | *80VSL0451412A* |  |  |  | 10 | 16.5 | 8.5 | 7.8 | FALSE | FALSE | TRUE |  | 73 | 94 | 94 | TRUE | Integrated | 150 | 1.When the unit power is on/in heating mode,and if the outdoor temperature drops below 3oC for 30 seconds,after running for 25mins, the base pan heater will be actived for 5 minutes. 2. In defrost mode and the outdoor temperature lower 1oC for 10 seconds the base pan heater will be actived and will be 5 mins delay inactive after defrost. | Integrated 24V control allows the system to automatically switch from heating with the heat pump ductless systems to the conventional, electric heat pump, or dual fuel heating system based on a preselected outdoor temperature (when paired with a 24V controlled third party thermostat). | Wi-fi/ Smart communication available when paired with qualifying third party 24V thermostats. | N/A | R410A | USA, Canada | 19890 | 2.31 | 2.52 | 23400 | 2.34 | 2.93 | 25510 | 2.34 | 3.19 | 20920 | 2.01 | 3.05 | 26960 | 1.99 | 3.97 | 25800 | 2.55 | 2.97 | 25800 | 2.55 | 2.97 | 25800 | 2.55 | 2.97 | 18900 | 2.2 | 2.52 | 18900 | 2.2 | 2.52 | 19280 | 2.12 | 2.67 | 12690 | 1.81 | 2.05 | 24400 | 3.54 | 2.02 | 24400 | 3.54 | 2.02
05/04/23 | Live | Carrier | COMFORTMAKER | HORIZONTAL VS HP | Singlezone Ducted, Centrally Ducted | 211241396 |  | HRCU-A-CB | DLCURAH24ABK | Ducted Indoor Units | EA*4X30L17A* | *96VSN0601714A* |  |  |  | 10 | 16.5 | 8.5 | 7.8 | FALSE | FALSE | TRUE |  | 73 | 93 | 93 | TRUE | Integrated | 150 | 1.When the unit power is on/in heating mode,and if the outdoor temperature drops below 3oC for 30 seconds,after running for 25mins, the base pan heater will be actived for 5 minutes. 2. In defrost mode and the outdoor temperature lower 1oC for 10 seconds the base pan heater will be actived and will be 5 mins delay inactive after defrost. | Integrated 24V control allows the system to automatically switch from heating with the heat pump ductless systems to the conventional, electric heat pump, or dual fuel heating system based on a preselected outdoor temperature (when paired with a 24V controlled third party thermostat). | Wi-fi/ Smart communication available when paired with qualifying third party 24V thermostats. | N/A | R410A | USA, Canada | 19890 | 2.31 | 2.52 | 23400 | 2.34 | 2.93 | 25510 | 2.34 | 3.19 | 20920 | 2.01 | 3.05 | 26960 | 1.99 | 3.97 | 25800 | 2.55 | 2.97 | 25800 | 2.55 | 2.97 | 25800 | 2.55 | 2.97 | 18900 | 2.2 | 2.52 | 18900 | 2.2 | 2.52 | 19280 | 2.12 | 2.67 | 12580 | 1.79 | 2.06 | 24200 | 3.51 | 2.02 | 24200 | 3.51 | 2.02
05/04/23 | Live | Carrier | COMFORTMAKER | HORIZONTAL VS HP | Singlezone Ducted, Centrally Ducted | 211241405 |  | HRCU-A-CB | DLCURAH24ABK | Ducted Indoor Units | EA*4X30L17A* | *96VSN0401410A* |  |  |  | 10 | 16 | 8.5 | 7.75 | FALSE | FALSE | TRUE |  | 73 | 93 | 93 | TRUE | Integrated | 150 | 1.When the unit power is on/in heating mode,and if the outdoor temperature drops below 3oC for 30 seconds,after running for 25mins, the base pan heater will be actived for 5 minutes. 2. In defrost mode and the outdoor temperature lower 1oC for 10 seconds the base pan heater will be actived and will be 5 mins delay inactive after defrost. | Integrated 24V control allows the system to automatically switch from heating with the heat pump ductless systems to the conventional, electric heat pump, or dual fuel heating system based on a preselected outdoor temperature (when paired with a 24V controlled third party thermostat). | Wi-fi/ Smart communication available when paired with qualifying third party 24V thermostats. | N/A | R410A | USA, Canada | 19720 | 2.29 | 2.52 | 23200 | 2.32 | 2.93 | 25290 | 2.32 | 3.19 | 20920 | 2.04 | 3.01 | 26960 | 2.02 | 3.91 | 25800 | 2.57 | 2.94 | 25800 | 2.57 | 2.94 | 25800 | 2.57 | 2.94 | 19000 | 2.23 | 2.5 | 19000 | 2.23 | 2.5 | 19380 | 2.14 | 2.65 | 12580 | 1.79 | 2.06 | 24200 | 3.51 | 2.02 | 24200 | 3.51 | 2.02
05/04/23 | Live | Carrier | COMFORTMAKER | HORIZONTAL VS HP | Singlezone Ducted, Centrally Ducted | 211241414 |  | HRCU-A-CB | DLCURAH24ABK | Ducted Indoor Units | EA*4X30L17A* | *96VSN0401712A* |  |  |  | 9.5 | 16 | 8.5 | 7.75 | FALSE | FALSE | FALSE |  | 73 | 93 | 93 | TRUE | Integrated | 150 | 1.When the unit power is on/in heating mode,and if the outdoor temperature drops below 3oC for 30 seconds,after running for 25mins, the base pan heater will be actived for 5 minutes. 2. In defrost mode and the outdoor temperature lower 1oC for 10 seconds the base pan heater will be actived and will be 5 mins delay inactive after defrost. | Integrated 24V control allows the system to automatically switch from heating with the heat pump ductless systems to the conventional, electric heat pump, or dual fuel heating system based on a preselected outdoor temperature (when paired with a 24V controlled third party thermostat). | Wi-fi/ Smart communication available when paired with qualifying third party 24V thermostats. | N/A | R410A | USA, Canada | 19720 | 2.41 | 2.4 | 23200 | 2.44 | 2.79 | 25290 | 2.44 | 3.04 | 20920 | 2.04 | 3.01 | 26960 | 2.03 | 3.89 | 25800 | 2.57 | 2.94 | 25800 | 2.57 | 2.94 | 25800 | 2.57 | 2.94 | 19000 | 2.23 | 2.5 | 19000 | 2.23 | 2.5 | 19380 | 2.14 | 2.65 | 12580 | 1.81 | 2.04 | 24200 | 3.55 | 2 | 24200 | 3.55 | 2
05/04/23 | Live | Carrier | COMFORTMAKER | HORIZONTAL VS HP | Singlezone Ducted, Centrally Ducted | 211241423 |  | HRCU-A-CB | DLCURAH24ABK | Ducted Indoor Units | EA*4X30L17A* | *96VSN0601412A* |  |  |  | 10 | 16.5 | 8.5 | 7.7 | FALSE | FALSE | TRUE |  | 73 | 92 | 92 | TRUE | Integrated | 150 | 1.When the unit power is on/in heating mode,and if the outdoor temperature drops below 3oC for 30 seconds,after running for 25mins, the base pan heater will be actived for 5 minutes. 2. In defrost mode and the outdoor temperature lower 1oC for 10 seconds the base pan heater will be actived and will be 5 mins delay inactive after defrost. | Integrated 24V control allows the system to automatically switch from heating with the heat pump ductless systems to the conventional, electric heat pump, or dual fuel heating system based on a preselected outdoor temperature (when paired with a 24V controlled third party thermostat). | Wi-fi/ Smart communication available when paired with qualifying third party 24V thermostats. | N/A | R410A | USA, Canada | 19890 | 2.31 | 2.52 | 23400 | 2.34 | 2.93 | 25510 | 2.34 | 3.19 | 21080 | 2.03 | 3.04 | 27180 | 2.01 | 3.96 | 26000 | 2.56 | 2.98 | 26000 | 2.56 | 2.98 | 26000 | 2.56 | 2.98 | 19000 | 2.21 | 2.52 | 19000 | 2.21 | 2.52 | 19380 | 2.13 | 2.67 | 12480 | 1.81 | 2.02 | 24000 | 3.55 | 1.98 | 24000 | 3.55 | 1.98
05/04/23 | Live | Carrier | COMFORTMAKER | HORIZONTAL VS HP | Singlezone Ducted, Centrally Ducted | 211241432 |  | HRCU-A-CB | DLCURAH24ABK | Ducted Indoor Units | EA*4X30L17A* | *96VSN0801716A* |  |  |  | 10 | 16.5 | 8.5 | 7.6 | FALSE | FALSE | TRUE |  | 72 | 87 | 87 | TRUE | Integrated | 150 | 1.When the unit power is on/in heating mode,and if the outdoor temperature drops below 3oC for 30 seconds,after running for 25mins, the base pan heater will be actived for 5 minutes. 2. In defrost mode and the outdoor temperature lower 1oC for 10 seconds the base pan heater will be actived and will be 5 mins delay inactive after defrost. | Integrated 24V control allows the system to automatically switch from heating with the heat pump ductless systems to the conventional, electric heat pump, or dual fuel heating system based on a preselected outdoor temperature (when paired with a 24V controlled third party thermostat). | Wi-fi/ Smart communication available when paired with qualifying third party 24V thermostats. | N/A | R410A | USA, Canada | 20570 | 2.39 | 2.52 | 24200 | 2.42 | 2.93 | 26380 | 2.42 | 3.19 | 21750 | 2.05 | 3.11 | 28030 | 2.03 | 4.05 | 26400 | 2.46 | 3.15 | 26400 | 2.46 | 3.15 | 26400 | 2.46 | 3.15 | 19200 | 2.18 | 2.58 | 19200 | 2.18 | 2.58 | 19580 | 2.1 | 2.73 | 11960 | 1.81 | 1.94 | 23000 | 3.55 | 1.9 | 23000 | 3.55 | 1.9
05/04/23 | Live | Carrier | COMFORTMAKER | HORIZONTAL VS HP | Singlezone Ducted, Centrally Ducted | 211241442 |  | HRCU-A-CB | DLCURAH24ABK | Ducted Indoor Units | EA*4X30L17A* | *95ESU0401712A* |  |  |  | 10 | 16.5 | 8.5 | 7.7 | FALSE | FALSE | TRUE |  | 73 | 91 | 91 | TRUE | Integrated | 150 | 1.When the unit power is on/in heating mode,and if the outdoor temperature drops below 3oC for 30 seconds,after running for 25mins, the base pan heater will be actived for 5 minutes. 2. In defrost mode and the outdoor temperature lower 1oC for 10 seconds the base pan heater will be actived and will be 5 mins delay inactive after defrost. | Integrated 24V control allows the system to automatically switch from heating with the heat pump ductless systems to the conventional, electric heat pump, or dual fuel heating system based on a preselected outdoor temperature (when paired with a 24V controlled third party thermostat). | Wi-fi/ Smart communication available when paired with qualifying third party 24V thermostats. | N/A | R410A | USA, Canada | 20060 | 2.33 | 2.52 | 23600 | 2.36 | 2.93 | 25720 | 2.36 | 3.19 | 21250 | 2.03 | 3.07 | 27390 | 2.01 | 3.99 | 26000 | 2.54 | 3 | 26000 | 2.54 | 3 | 26000 | 2.54 | 3 | 19000 | 2.19 | 2.54 | 19000 | 2.19 | 2.54 | 19380 | 2.11 | 2.69 | 12380 | 1.8 | 2.02 | 23800 | 3.52 | 1.98 | 23800 | 3.52 | 1.98
05/04/23 | Live | Carrier | COMFORTMAKER | HORIZONTAL VS HP | Singlezone Ducted, Centrally Ducted | 211241453 |  | HRCU-A-CB | DLCURAH24ABK | Ducted Indoor Units | EA*4X30L17A* | *80ES(N,L)0701716A* |  |  |  | 10 | 16 | 8.5 | 7.45 | FALSE | FALSE | TRUE |  | 72 | 82 | 82 | TRUE | Integrated | 150 | 1.When the unit power is on/in heating mode,and if the outdoor temperature drops below 3oC for 30 seconds,after running for 25mins, the base pan heater will be actived for 5 minutes. 2. In defrost mode and the outdoor temperature lower 1oC for 10 seconds the base pan heater will be actived and will be 5 mins delay inactive after defrost. | Integrated 24V control allows the system to automatically switch from heating with the heat pump ductless systems to the conventional, electric heat pump, or dual fuel heating system based on a preselected outdoor temperature (when paired with a 24V controlled third party thermostat). | Wi-fi/ Smart communication available when paired with qualifying third party 24V thermostats. | N/A | R410A | USA, Canada | 21080 | 2.45 | 2.52 | 24800 | 2.48 | 2.93 | 27030 | 2.48 | 3.19 | 22410 | 2.11 | 3.11 | 28890 | 2.1 | 4.03 | 26800 | 2.39 | 3.29 | 26800 | 2.39 | 3.29 | 26800 | 2.39 | 3.29 | 19400 | 2.17 | 2.62 | 19400 | 2.17 | 2.62 | 19790 | 2.09 | 2.78 | 11540 | 1.82 | 1.86 | 22200 | 3.57 | 1.82 | 22200 | 3.57 | 1.82
05/04/23 | Live | Carrier | COMFORTMAKER | HORIZONTAL VS HP | Singlezone Ducted, Centrally Ducted | 211241481 |  | HRCU-A-CB | DLCURAH24ABK | Ducted Indoor Units | EA*4X30L17A* | *80VSL0451716A* |  |  |  | 10 | 16.5 | 8.5 | 7.55 | FALSE | FALSE | TRUE |  | 72 | 87 | 87 | TRUE | Integrated | 150 | 1.When the unit power is on/in heating mode,and if the outdoor temperature drops below 3oC for 30 seconds,after running for 25mins, the base pan heater will be actived for 5 minutes. 2. In defrost mode and the outdoor temperature lower 1oC for 10 seconds the base pan heater will be actived and will be 5 mins delay inactive after defrost. | Integrated 24V control allows the system to automatically switch from heating with the heat pump ductless systems to the conventional, electric heat pump, or dual fuel heating system based on a preselected outdoor temperature (when paired with a 24V controlled third party thermostat). | Wi-fi/ Smart communication available when paired with qualifying third party 24V thermostats. | N/A | R410A | USA, Canada | 20570 | 2.39 | 2.52 | 24200 | 2.42 | 2.93 | 26380 | 2.42 | 3.19 | 21750 | 2.06 | 3.09 | 28030 | 2.04 | 4.03 | 26400 | 2.48 | 3.12 | 26400 | 2.48 | 3.12 | 26400 | 2.48 | 3.12 | 19200 | 2.18 | 2.58 | 19200 | 2.18 | 2.58 | 19580 | 2.1 | 2.73 | 11960 | 1.81 | 1.94 | 23000 | 3.55 | 1.9 | 23000 | 3.55 | 1.9
05/04/23 | Live | Carrier | COMFORTMAKER | HORIZONTAL VS HP | Singlezone Ducted, Centrally Ducted | 211241490 |  | HRCU-A-CB | DLCURAH24ABK | Ducted Indoor Units | EA*4X30L17A* | *80VSL0701716A* |  |  |  | 10 | 16.5 | 8.5 | 7.65 | FALSE | FALSE | TRUE |  | 72 | 89 | 89 | TRUE | Integrated | 150 | 1.When the unit power is on/in heating mode,and if the outdoor temperature drops below 3oC for 30 seconds,after running for 25mins, the base pan heater will be actived for 5 minutes. 2. In defrost mode and the outdoor temperature lower 1oC for 10 seconds the base pan heater will be actived and will be 5 mins delay inactive after defrost. | Integrated 24V control allows the system to automatically switch from heating with the heat pump ductless systems to the conventional, electric heat pump, or dual fuel heating system based on a preselected outdoor temperature (when paired with a 24V controlled third party thermostat). | Wi-fi/ Smart communication available when paired with qualifying third party 24V thermostats. | N/A | R410A | USA, Canada | 20230 | 2.35 | 2.52 | 23800 | 2.38 | 2.93 | 25940 | 2.38 | 3.19 | 21410 | 2.03 | 3.09 | 27610 | 2.01 | 4.03 | 26200 | 2.51 | 3.06 | 26200 | 2.51 | 3.06 | 26200 | 2.51 | 3.06 | 19100 | 2.19 | 2.56 | 19100 | 2.19 | 2.56 | 19480 | 2.1 | 2.72 | 12170 | 1.8 | 1.98 | 23400 | 3.54 | 1.94 | 23400 | 3.54 | 1.94
05/04/23 | Live | Carrier | COMFORTMAKER | HORIZONTAL VS HP | Singlezone Ducted, Centrally Ducted | 211241500 |  | HRCU-A-CB | DLCURAH24ABK | Ducted Indoor Units | EA*4X30L17A* | *95ESU0601716A* |  |  |  | 10 | 16.5 | 8.5 | 7.6 | FALSE | FALSE | TRUE |  | 72 | 87 | 87 | TRUE | Integrated | 150 | 1.When the unit power is on/in heating mode,and if the outdoor temperature drops below 3oC for 30 seconds,after running for 25mins, the base pan heater will be actived for 5 minutes. 2. In defrost mode and the outdoor temperature lower 1oC for 10 seconds the base pan heater will be actived and will be 5 mins delay inactive after defrost. | Integrated 24V control allows the system to automatically switch from heating with the heat pump ductless systems to the conventional, electric heat pump, or dual fuel heating system based on a preselected outdoor temperature (when paired with a 24V controlled third party thermostat). | Wi-fi/ Smart communication available when paired with qualifying third party 24V thermostats. | N/A | R410A | USA, Canada | 20570 | 2.39 | 2.52 | 24200 | 2.42 | 2.93 | 26380 | 2.42 | 3.19 | 21750 | 2.04 | 3.12 | 28030 | 2.03 | 4.05 | 26400 | 2.46 | 3.15 | 26400 | 2.46 | 3.15 | 26400 | 2.46 | 3.15 | 19100 | 2.17 | 2.58 | 19100 | 2.17 | 2.58 | 19480 | 2.09 | 2.73 | 11960 | 1.81 | 1.94 | 23000 | 3.55 | 1.9 | 23000 | 3.55 | 1.9
05/04/23 | Live | Carrier | COMFORTMAKER | HORIZONTAL VS HP | Singlezone Ducted, Centrally Ducted | 211241511 |  | HRCU-A-CB | DLCURAH24ABK | Ducted Indoor Units | EA*4X30L17A* | *80ESU0401712A* |  |  |  | 10 | 17 | 8.5 | 7.65 | FALSE | FALSE | TRUE |  | 73 | 89 | 89 | TRUE | Integrated | 150 | 1.When the unit power is on/in heating mode,and if the outdoor temperature drops below 3oC for 30 seconds,after running for 25mins, the base pan heater will be actived for 5 minutes. 2. In defrost mode and the outdoor temperature lower 1oC for 10 seconds the base pan heater will be actived and will be 5 mins delay inactive after defrost. | Integrated 24V control allows the system to automatically switch from heating with the heat pump ductless systems to the conventional, electric heat pump, or dual fuel heating system based on a preselected outdoor temperature (when paired with a 24V controlled third party thermostat). | Wi-fi/ Smart communication available when paired with qualifying third party 24V thermostats. | N/A | R410A | USA, Canada | 20400 | 2.37 | 2.52 | 24000 | 2.4 | 2.93 | 26160 | 2.4 | 3.19 | 21580 | 2.01 | 3.15 | 27820 | 2 | 4.08 | 26000 | 2.46 | 3.1 | 26000 | 2.46 | 3.1 | 26000 | 2.46 | 3.1 | 19000 | 2.16 | 2.58 | 19000 | 2.16 | 2.58 | 19380 | 2.08 | 2.73 | 12060 | 1.79 | 1.97 | 23200 | 3.5 | 1.94 | 23200 | 3.5 | 1.94
05/04/23 | Live | Carrier | COMFORTMAKER | HORIZONTAL VS HP | Singlezone Ducted, Centrally Ducted | 211241522 |  | HRCU-A-CB | DLCURAH24ABK | Ducted Indoor Units | EA*4X30L17A* | *80VTL0451412A* |  |  |  | 10 | 16.5 | 8.5 | 7.6 | FALSE | FALSE | TRUE |  | 72 | 87 | 87 | TRUE | Integrated | 150 | 1.When the unit power is on/in heating mode,and if the outdoor temperature drops below 3oC for 30 seconds,after running for 25mins, the base pan heater will be actived for 5 minutes. 2. In defrost mode and the outdoor temperature lower 1oC for 10 seconds the base pan heater will be actived and will be 5 mins delay inactive after defrost. | Integrated 24V control allows the system to automatically switch from heating with the heat pump ductless systems to the conventional, electric heat pump, or dual fuel heating system based on a preselected outdoor temperature (when paired with a 24V controlled third party thermostat). | Wi-fi/ Smart communication available when paired with qualifying third party 24V thermostats. | N/A | R410A | USA, Canada | 20570 | 2.39 | 2.52 | 24200 | 2.42 | 2.93 | 26380 | 2.42 | 3.19 | 21750 | 2.05 | 3.11 | 28030 | 2.03 | 4.05 | 26400 | 2.46 | 3.15 | 26400 | 2.46 | 3.15 | 26400 | 2.46 | 3.15 | 19200 | 2.18 | 2.58 | 19200 | 2.18 | 2.58 | 19580 | 2.1 | 2.73 | 11960 | 1.81 | 1.94 | 23000 | 3.55 | 1.9 | 23000 | 3.55 | 1.9
05/04/23 | Live | Carrier | COMFORTMAKER | HORIZONTAL VS HP | Singlezone Ducted, Centrally Ducted | 211241536 |  | HRCU-A-CB | DLCURAH24ABK | Ducted Indoor Units | EA*4X30L17A* | *96VTN0401712A* |  |  |  | 10 | 16 | 8.5 | 7.75 | FALSE | FALSE | TRUE |  | 73 | 93 | 93 | TRUE | Integrated | 150 | 1.When the unit power is on/in heating mode,and if the outdoor temperature drops below 3oC for 30 seconds,after running for 25mins, the base pan heater will be actived for 5 minutes. 2. In defrost mode and the outdoor temperature lower 1oC for 10 seconds the base pan heater will be actived and will be 5 mins delay inactive after defrost. | Integrated 24V control allows the system to automatically switch from heating with the heat pump ductless systems to the conventional, electric heat pump, or dual fuel heating system based on a preselected outdoor temperature (when paired with a 24V controlled third party thermostat). | Wi-fi/ Smart communication available when paired with qualifying third party 24V thermostats. | N/A | R410A | USA, Canada | 19720 | 2.29 | 2.52 | 23200 | 2.32 | 2.93 | 25290 | 2.32 | 3.19 | 20920 | 2.04 | 3.01 | 26960 | 2.03 | 3.89 | 25800 | 2.57 | 2.94 | 25800 | 2.57 | 2.94 | 25800 | 2.57 | 2.94 | 19000 | 2.23 | 2.5 | 19000 | 2.23 | 2.5 | 19380 | 2.14 | 2.65 | 12580 | 1.81 | 2.04 | 24200 | 3.55 | 2 | 24200 | 3.55 | 2
05/04/23 | Live | Carrier | COMFORTMAKER | HORIZONTAL VS HP | Singlezone Ducted, Centrally Ducted | 211241546 |  | HRCU-A-CB | DLCURAH24ABK | Ducted Indoor Units | EA*4X30L17A* | *96VTN0801716A* |  |  |  | 10 | 16.5 | 8.5 | 7.6 | FALSE | FALSE | TRUE |  | 72 | 87 | 87 | TRUE | Integrated | 150 | 1.When the unit power is on/in heating mode,and if the outdoor temperature drops below 3oC for 30 seconds,after running for 25mins, the base pan heater will be actived for 5 minutes. 2. In defrost mode and the outdoor temperature lower 1oC for 10 seconds the base pan heater will be actived and will be 5 mins delay inactive after defrost. | Integrated 24V control allows the system to automatically switch from heating with the heat pump ductless systems to the conventional, electric heat pump, or dual fuel heating system based on a preselected outdoor temperature (when paired with a 24V controlled third party thermostat). | Wi-fi/ Smart communication available when paired with qualifying third party 24V thermostats. | N/A | R410A | USA, Canada | 20570 | 2.39 | 2.52 | 24200 | 2.42 | 2.93 | 26380 | 2.42 | 3.19 | 21750 | 2.05 | 3.11 | 28030 | 2.03 | 4.05 | 26400 | 2.46 | 3.15 | 26400 | 2.46 | 3.15 | 26400 | 2.46 | 3.15 | 19200 | 2.18 | 2.58 | 19200 | 2.18 | 2.58 | 19580 | 2.1 | 2.73 | 11960 | 1.81 | 1.94 | 23000 | 3.55 | 1.9 | 23000 | 3.55 | 1.9
05/04/23 | Live | Carrier | COMFORTMAKER | HORIZONTAL VS HP | Singlezone Ducted, Centrally Ducted | 211241556 |  | HRCU-A-CB | DLCURAH24ABK | Ducted Indoor Units | EA*4X30L17A* | *80VTL0701716A* |  |  |  | 10 | 17 | 8.5 | 7.6 | FALSE | FALSE | TRUE |  | 72 | 87 | 87 | TRUE | Integrated | 150 | 1.When the unit power is on/in heating mode,and if the outdoor temperature drops below 3oC for 30 seconds,after running for 25mins, the base pan heater will be actived for 5 minutes. 2. In defrost mode and the outdoor temperature lower 1oC for 10 seconds the base pan heater will be actived and will be 5 mins delay inactive after defrost. | Integrated 24V control allows the system to automatically switch from heating with the heat pump ductless systems to the conventional, electric heat pump, or dual fuel heating system based on a preselected outdoor temperature (when paired with a 24V controlled third party thermostat). | Wi-fi/ Smart communication available when paired with qualifying third party 24V thermostats. | N/A | R410A | USA, Canada | 20570 | 2.39 | 2.52 | 24200 | 2.42 | 2.93 | 26380 | 2.42 | 3.19 | 21750 | 2.04 | 3.12 | 28030 | 2.02 | 4.07 | 26200 | 2.46 | 3.12 | 26200 | 2.46 | 3.12 | 26200 | 2.46 | 3.12 | 19100 | 2.17 | 2.58 | 19100 | 2.17 | 2.58 | 19480 | 2.09 | 2.73 | 11960 | 1.79 | 1.96 | 23000 | 3.51 | 1.92 | 23000 | 3.51 | 1.92
05/04/23 | Live | Carrier | COMFORTMAKER | HORIZONTAL VS HP | Singlezone Ducted, Centrally Ducted | 211241566 |  | HRCU-A-CB | DLCURAH24ABK | Ducted Indoor Units | EA*4X30L17A* | *95ESN0401410A* |  |  |  | 9.5 | 15 | 8.5 | 7.45 | FALSE | FALSE | FALSE |  | 72 | 85 | 85 | TRUE | Integrated | 150 | 1.When the unit power is on/in heating mode,and if the outdoor temperature drops below 3oC for 30 seconds,after running for 25mins, the base pan heater will be actived for 5 minutes. 2. In defrost mode and the outdoor temperature lower 1oC for 10 seconds the base pan heater will be actived and will be 5 mins delay inactive after defrost. | Integrated 24V control allows the system to automatically switch from heating with the heat pump ductless systems to the conventional, electric heat pump, or dual fuel heating system based on a preselected outdoor temperature (when paired with a 24V controlled third party thermostat). | Wi-fi/ Smart communication available when paired with qualifying third party 24V thermostats. | N/A | R410A | USA, Canada | 20570 | 2.52 | 2.39 | 24200 | 2.55 | 2.78 | 26380 | 2.55 | 3.03 | 21910 | 2.15 | 2.99 | 28250 | 2.13 | 3.89 | 26800 | 2.5 | 3.14 | 26800 | 2.5 | 3.14 | 26800 | 2.5 | 3.14 | 19500 | 2.25 | 2.54 | 19500 | 2.25 | 2.54 | 19890 | 2.17 | 2.69 | 11860 | 1.85 | 1.88 | 22800 | 3.63 | 1.84 | 22800 | 3.63 | 1.84
05/04/23 | Live | Carrier | COMFORTMAKER | HORIZONTAL VS HP | Singlezone Ducted, Centrally Ducted | 211241577 |  | HRCU-A-CB | DLCURAH24ABK | Ducted Indoor Units | EA*4X30L17A* | *95ESN0401712A* |  |  |  | 9.5 | 15 | 8.5 | 7.5 | FALSE | FALSE | FALSE |  | 72 | 87 | 87 | TRUE | Integrated | 150 | 1.When the unit power is on/in heating mode,and if the outdoor temperature drops below 3oC for 30 seconds,after running for 25mins, the base pan heater will be actived for 5 minutes. 2. In defrost mode and the outdoor temperature lower 1oC for 10 seconds the base pan heater will be actived and will be 5 mins delay inactive after defrost. | Integrated 24V control allows the system to automatically switch from heating with the heat pump ductless systems to the conventional, electric heat pump, or dual fuel heating system based on a preselected outdoor temperature (when paired with a 24V controlled third party thermostat). | Wi-fi/ Smart communication available when paired with qualifying third party 24V thermostats. | N/A | R410A | USA, Canada | 20400 | 2.5 | 2.39 | 24000 | 2.53 | 2.78 | 26160 | 2.53 | 3.03 | 21580 | 2.13 | 2.97 | 27820 | 2.11 | 3.86 | 26600 | 2.53 | 3.08 | 26600 | 2.53 | 3.08 | 26600 | 2.53 | 3.08 | 19400 | 2.26 | 2.52 | 19400 | 2.26 | 2.52 | 19790 | 2.17 | 2.67 | 12060 | 1.84 | 1.92 | 23200 | 3.62 | 1.88 | 23200 | 3.62 | 1.88
05/04/23 | Live | Carrier | COMFORTMAKER | HORIZONTAL VS HP | Singlezone Ducted, Centrally Ducted | 211241588 |  | HRCU-A-CB | DLCURAH24ABK | Ducted Indoor Units | EA*4X30L17A* | *95ESN0601412A* |  |  |  | 10 | 15.5 | 8.5 | 7.5 | FALSE | FALSE | TRUE |  | 72 | 85 | 85 | TRUE | Integrated | 150 | 1.When the unit power is on/in heating mode,and if the outdoor temperature drops below 3oC for 30 seconds,after running for 25mins, the base pan heater will be actived for 5 minutes. 2. In defrost mode and the outdoor temperature lower 1oC for 10 seconds the base pan heater will be actived and will be 5 mins delay inactive after defrost. | Integrated 24V control allows the system to automatically switch from heating with the heat pump ductless systems to the conventional, electric heat pump, or dual fuel heating system based on a preselected outdoor temperature (when paired with a 24V controlled third party thermostat). | Wi-fi/ Smart communication available when paired with qualifying third party 24V thermostats. | N/A | R410A | USA, Canada | 20740 | 2.41 | 2.52 | 24400 | 2.44 | 2.93 | 26600 | 2.44 | 3.19 | 21910 | 2.11 | 3.04 | 28250 | 2.09 | 3.96 | 26600 | 2.47 | 3.16 | 26600 | 2.47 | 3.16 | 26600 | 2.47 | 3.16 | 19400 | 2.22 | 2.56 | 19400 | 2.22 | 2.56 | 19790 | 2.14 | 2.71 | 11860 | 1.83 | 1.9 | 22800 | 3.59 | 1.86 | 22800 | 3.59 | 1.86
05/04/23 | Live | Carrier | COMFORTMAKER | HORIZONTAL VS HP | Singlezone Ducted, Centrally Ducted | 211241599 |  | HRCU-A-CB | DLCURAH24ABK | Ducted Indoor Units | EA*4X30L17A* | *96VTN0401410A* |  |  |  | 10 | 16 | 8.5 | 7.75 | FALSE | FALSE | TRUE |  | 73 | 93 | 93 | TRUE | Integrated | 150 | 1.When the unit power is on/in heating mode,and if the outdoor temperature drops below 3oC for 30 seconds,after running for 25mins, the base pan heater will be actived for 5 minutes. 2. In defrost mode and the outdoor temperature lower 1oC for 10 seconds the base pan heater will be actived and will be 5 mins delay inactive after defrost. | Integrated 24V control allows the system to automatically switch from heating with the heat pump ductless systems to the conventional, electric heat pump, or dual fuel heating system based on a preselected outdoor temperature (when paired with a 24V controlled third party thermostat). | Wi-fi/ Smart communication available when paired with qualifying third party 24V thermostats. | N/A | R410A | USA, Canada | 19720 | 2.29 | 2.52 | 23200 | 2.32 | 2.93 | 25290 | 2.32 | 3.19 | 20920 | 2.04 | 3.01 | 26960 | 2.02 | 3.91 | 25800 | 2.57 | 2.94 | 25800 | 2.57 | 2.94 | 25800 | 2.57 | 2.94 | 19000 | 2.23 | 2.5 | 19000 | 2.23 | 2.5 | 19380 | 2.14 | 2.65 | 12580 | 1.79 | 2.06 | 24200 | 3.51 | 2.02 | 24200 | 3.51 | 2.02
05/04/23 | Live | Carrier | COMFORTMAKER | HORIZONTAL VS HP | Singlezone Ducted, Centrally Ducted | 211241609 |  | HRCU-A-CB | DLCURAH24ABK | Ducted Indoor Units | EA*4X30L17A* | *96VTN0601412A* |  |  |  | 10 | 16.5 | 8.5 | 7.7 | FALSE | FALSE | TRUE |  | 73 | 92 | 92 | TRUE | Integrated | 150 | 1.When the unit power is on/in heating mode,and if the outdoor temperature drops below 3oC for 30 seconds,after running for 25mins, the base pan heater will be actived for 5 minutes. 2. In defrost mode and the outdoor temperature lower 1oC for 10 seconds the base pan heater will be actived and will be 5 mins delay inactive after defrost. | Integrated 24V control allows the system to automatically switch from heating with the heat pump ductless systems to the conventional, electric heat pump, or dual fuel heating system based on a preselected outdoor temperature (when paired with a 24V controlled third party thermostat). | Wi-fi/ Smart communication available when paired with qualifying third party 24V thermostats. | N/A | R410A | USA, Canada | 19890 | 2.31 | 2.52 | 23400 | 2.34 | 2.93 | 25510 | 2.34 | 3.19 | 21080 | 2.03 | 3.04 | 27180 | 2.01 | 3.96 | 26000 | 2.56 | 2.98 | 26000 | 2.56 | 2.98 | 26000 | 2.56 | 2.98 | 19000 | 2.21 | 2.52 | 19000 | 2.21 | 2.52 | 19380 | 2.13 | 2.67 | 12480 | 1.81 | 2.02 | 24000 | 3.55 | 1.98 | 24000 | 3.55 | 1.98
05/04/23 | Live | Carrier | COMFORTMAKER | HORIZONTAL VS HP | Singlezone Ducted, Centrally Ducted | 211241619 |  | HRCU-A-CB | DLCURAH24ABK | Ducted Indoor Units | EA*4X30L17A* | *95ESN0261410A* |  |  |  | 10 | 16.5 | 8.5 | 7.8 | FALSE | FALSE | TRUE |  | 73 | 94 | 94 | TRUE | Integrated | 150 | 1.When the unit power is on/in heating mode,and if the outdoor temperature drops below 3oC for 30 seconds,after running for 25mins, the base pan heater will be actived for 5 minutes. 2. In defrost mode and the outdoor temperature lower 1oC for 10 seconds the base pan heater will be actived and will be 5 mins delay inactive after defrost. | Integrated 24V control allows the system to automatically switch from heating with the heat pump ductless systems to the conventional, electric heat pump, or dual fuel heating system based on a preselected outdoor temperature (when paired with a 24V controlled third party thermostat). | Wi-fi/ Smart communication available when paired with qualifying third party 24V thermostats. | N/A | R410A | USA, Canada | 19720 | 2.29 | 2.52 | 23200 | 2.32 | 2.93 | 25290 | 2.32 | 3.19 | 20920 | 2.03 | 3.02 | 26960 | 2.01 | 3.93 | 25800 | 2.57 | 2.94 | 25800 | 2.57 | 2.94 | 25800 | 2.57 | 2.94 | 18900 | 2.22 | 2.5 | 18900 | 2.22 | 2.5 | 19280 | 2.13 | 2.65 | 12690 | 1.81 | 2.05 | 24400 | 3.54 | 2.02 | 24400 | 3.54 | 2.02
05/04/23 | Live | Carrier | COMFORTMAKER | HORIZONTAL VS HP | Singlezone Ducted, Centrally Ducted | 211241630 |  | HRCU-A-CB | DLCURAH24ABK | Ducted Indoor Units | EA*4X30L17A* | *96VTN0601714A* |  |  |  | 10 | 16.5 | 8.5 | 7.6 | FALSE | FALSE | TRUE |  | 72 | 89 | 89 | TRUE | Integrated | 150 | 1.When the unit power is on/in heating mode,and if the outdoor temperature drops below 3oC for 30 seconds,after running for 25mins, the base pan heater will be actived for 5 minutes. 2. In defrost mode and the outdoor temperature lower 1oC for 10 seconds the base pan heater will be actived and will be 5 mins delay inactive after defrost. | Integrated 24V control allows the system to automatically switch from heating with the heat pump ductless systems to the conventional, electric heat pump, or dual fuel heating system based on a preselected outdoor temperature (when paired with a 24V controlled third party thermostat). | Wi-fi/ Smart communication available when paired with qualifying third party 24V thermostats. | N/A | R410A | USA, Canada | 20230 | 2.35 | 2.52 | 23800 | 2.38 | 2.93 | 25940 | 2.38 | 3.19 | 21580 | 2.06 | 3.07 | 27820 | 2.04 | 4 | 26200 | 2.49 | 3.08 | 26200 | 2.49 | 3.08 | 26200 | 2.49 | 3.08 | 19100 | 2.19 | 2.56 | 19100 | 2.19 | 2.56 | 19480 | 2.1 | 2.72 | 12170 | 1.82 | 1.96 | 23400 | 3.57 | 1.92 | 23400 | 3.57 | 1.92
05/04/23 | Live | Carrier | COMFORTMAKER | HORIZONTAL VS HP | Singlezone Ducted, Centrally Ducted | 211241640 |  | HRCU-A-CB | DLCURAH24ABK | Ducted Indoor Units | EA*4X30L17A* | *80ES(N,L)0451412A* |  |  |  | 10 | 16 | 8.5 | 7.5 | FALSE | FALSE | TRUE |  | 72 | 84 | 84 | TRUE | Integrated | 150 | 1.When the unit power is on/in heating mode,and if the outdoor temperature drops below 3oC for 30 seconds,after running for 25mins, the base pan heater will be actived for 5 minutes. 2. In defrost mode and the outdoor temperature lower 1oC for 10 seconds the base pan heater will be actived and will be 5 mins delay inactive after defrost. | Integrated 24V control allows the system to automatically switch from heating with the heat pump ductless systems to the conventional, electric heat pump, or dual fuel heating system based on a preselected outdoor temperature (when paired with a 24V controlled third party thermostat). | Wi-fi/ Smart communication available when paired with qualifying third party 24V thermostats. | N/A | R410A | USA, Canada | 20910 | 2.43 | 2.52 | 24600 | 2.46 | 2.93 | 26810 | 2.46 | 3.19 | 22080 | 2.09 | 3.1 | 28460 | 2.07 | 4.03 | 26600 | 2.42 | 3.22 | 26600 | 2.42 | 3.22 | 26600 | 2.42 | 3.22 | 19400 | 2.19 | 2.6 | 19400 | 2.19 | 2.6 | 19790 | 2.1 | 2.76 | 11750 | 1.83 | 1.88 | 22600 | 3.6 | 1.84 | 22600 | 3.6 | 1.84
05/04/23 | Live | Carrier | COMFORTMAKER | HORIZONTAL VS HP | Singlezone Ducted, Centrally Ducted | 211241652 |  | HRCU-A-CB | DLCURAH24ABK | Ducted Indoor Units | EA*4X30L17A* | *80ES(N,L)0451712A* |  |  |  | 10 | 16.5 | 8.5 | 7.6 | FALSE | FALSE | TRUE |  | 72 | 88 | 88 | TRUE | Integrated | 150 | 1.When the unit power is on/in heating mode,and if the outdoor temperature drops below 3oC for 30 seconds,after running for 25mins, the base pan heater will be actived for 5 minutes. 2. In defrost mode and the outdoor temperature lower 1oC for 10 seconds the base pan heater will be actived and will be 5 mins delay inactive after defrost. | Integrated 24V control allows the system to automatically switch from heating with the heat pump ductless systems to the conventional, electric heat pump, or dual fuel heating system based on a preselected outdoor temperature (when paired with a 24V controlled third party thermostat). | Wi-fi/ Smart communication available when paired with qualifying third party 24V thermostats. | N/A | R410A | USA, Canada | 20400 | 2.37 | 2.52 | 24000 | 2.4 | 2.93 | 26160 | 2.4 | 3.19 | 21750 | 2.05 | 3.11 | 28030 | 2.03 | 4.05 | 26200 | 2.46 | 3.12 | 26200 | 2.46 | 3.12 | 26200 | 2.46 | 3.12 | 19100 | 2.17 | 2.58 | 19100 | 2.17 | 2.58 | 19480 | 2.09 | 2.73 | 12060 | 1.82 | 1.94 | 23200 | 3.58 | 1.9 | 23200 | 3.58 | 1.9
05/04/23 | Live | Carrier | COMFORTMAKER | HORIZONTAL VS HP | Singlezone Ducted, Centrally Ducted | 211241664 |  | HRCU-A-CB | DLCURAH24ABK | Ducted Indoor Units | EA*4X30L17A* | *80ES(N,L)0701712A* |  |  |  | 10 | 16.5 | 8.5 | 7.55 | FALSE | FALSE | TRUE |  | 72 | 86 | 86 | TRUE | Integrated | 150 | 1.When the unit power is on/in heating mode,and if the outdoor temperature drops below 3oC for 30 seconds,after running for 25mins, the base pan heater will be actived for 5 minutes. 2. In defrost mode and the outdoor temperature lower 1oC for 10 seconds the base pan heater will be actived and will be 5 mins delay inactive after defrost. | Integrated 24V control allows the system to automatically switch from heating with the heat pump ductless systems to the conventional, electric heat pump, or dual fuel heating system based on a preselected outdoor temperature (when paired with a 24V controlled third party thermostat). | Wi-fi/ Smart communication available when paired with qualifying third party 24V thermostats. | N/A | R410A | USA, Canada | 20740 | 2.41 | 2.52 | 24400 | 2.44 | 2.93 | 26600 | 2.44 | 3.19 | 21910 | 2.07 | 3.1 | 28250 | 2.05 | 4.04 | 26400 | 2.45 | 3.16 | 26400 | 2.45 | 3.16 | 26400 | 2.45 | 3.16 | 19200 | 2.18 | 2.58 | 19200 | 2.18 | 2.58 | 19580 | 2.1 | 2.73 | 11860 | 1.81 | 1.92 | 22800 | 3.55 | 1.88 | 22800 | 3.55 | 1.88
05/04/23 | Live | Carrier | COMFORTMAKER | HORIZONTAL VS HP | Singlezone Ducted, Centrally Ducted | 211241676 |  | HRCU-A-CB | DLCURAH24ABK | Ducted Indoor Units | EA*4X30L17A* | *80ES(N,L)0901714A* |  |  |  | 10 | 16.5 | 8.5 | 7.55 | FALSE | FALSE | TRUE |  | 72 | 84 | 84 | TRUE | Integrated | 150 | 1.When the unit power is on/in heating mode,and if the outdoor temperature drops below 3oC for 30 seconds,after running for 25mins, the base pan heater will be actived for 5 minutes. 2. In defrost mode and the outdoor temperature lower 1oC for 10 seconds the base pan heater will be actived and will be 5 mins delay inactive after defrost. | Integrated 24V control allows the system to automatically switch from heating with the heat pump ductless systems to the conventional, electric heat pump, or dual fuel heating system based on a preselected outdoor temperature (when paired with a 24V controlled third party thermostat). | Wi-fi/ Smart communication available when paired with qualifying third party 24V thermostats. | N/A | R410A | USA, Canada | 20910 | 2.43 | 2.52 | 24600 | 2.46 | 2.93 | 26810 | 2.46 | 3.19 | 22080 | 2.06 | 3.14 | 28460 | 2.04 | 4.09 | 26600 | 2.42 | 3.22 | 26600 | 2.42 | 3.22 | 26600 | 2.42 | 3.22 | 19200 | 2.15 | 2.62 | 19200 | 2.15 | 2.62 | 19580 | 2.07 | 2.77 | 11750 | 1.82 | 1.89 | 22600 | 3.56 | 1.86 | 22600 | 3.56 | 1.86
05/04/23 | Live | Carrier | COMFORTMAKER | HORIZONTAL VS HP | Singlezone Ducted, Centrally Ducted | 211241688 |  | HRCU-A-CB | DLCURAH24ABK | Ducted Indoor Units | EA*4X30L17A* | *92ESN0601412A* |  |  |  | 10 | 17 | 8.5 | 7.8 | FALSE | FALSE | TRUE |  | 73 | 93 | 93 | TRUE | Integrated | 150 | 1.When the unit power is on/in heating mode,and if the outdoor temperature drops below 3oC for 30 seconds,after running for 25mins, the base pan heater will be actived for 5 minutes. 2. In defrost mode and the outdoor temperature lower 1oC for 10 seconds the base pan heater will be actived and will be 5 mins delay inactive after defrost. | Integrated 24V control allows the system to automatically switch from heating with the heat pump ductless systems to the conventional, electric heat pump, or dual fuel heating system based on a preselected outdoor temperature (when paired with a 24V controlled third party thermostat). | Wi-fi/ Smart communication available when paired with qualifying third party 24V thermostats. | N/A | R410A | USA, Canada | 19890 | 2.31 | 2.52 | 23400 | 2.34 | 2.93 | 25510 | 2.34 | 3.19 | 21080 | 2.01 | 3.07 | 27180 | 2 | 3.98 | 25800 | 2.54 | 2.98 | 25800 | 2.54 | 2.98 | 25800 | 2.54 | 2.98 | 18900 | 2.2 | 2.52 | 18900 | 2.2 | 2.52 | 19280 | 2.12 | 2.67 | 12580 | 1.79 | 2.06 | 24200 | 3.51 | 2.02 | 24200 | 3.51 | 2.02
05/04/23 | Live | Carrier | COMFORTMAKER | HORIZONTAL VS HP | Singlezone Ducted, Centrally Ducted | 211241699 |  | HRCU-A-CB | DLCURAH24ABK | Ducted Indoor Units | EA*4X30L17A* | *92ESN0601714A* |  |  |  | 10 | 17 | 8.5 | 7.55 | FALSE | FALSE | TRUE |  | 72 | 86 | 86 | TRUE | Integrated | 150 | 1.When the unit power is on/in heating mode,and if the outdoor temperature drops below 3oC for 30 seconds,after running for 25mins, the base pan heater will be actived for 5 minutes. 2. In defrost mode and the outdoor temperature lower 1oC for 10 seconds the base pan heater will be actived and will be 5 mins delay inactive after defrost. | Integrated 24V control allows the system to automatically switch from heating with the heat pump ductless systems to the conventional, electric heat pump, or dual fuel heating system based on a preselected outdoor temperature (when paired with a 24V controlled third party thermostat). | Wi-fi/ Smart communication available when paired with qualifying third party 24V thermostats. | N/A | R410A | USA, Canada | 20740 | 2.41 | 2.52 | 24400 | 2.44 | 2.93 | 26600 | 2.44 | 3.19 | 21910 | 2.04 | 3.15 | 28250 | 2.03 | 4.08 | 26400 | 2.43 | 3.18 | 26400 | 2.43 | 3.18 | 26400 | 2.43 | 3.18 | 19200 | 2.16 | 2.61 | 19200 | 2.16 | 2.61 | 19580 | 2.08 | 2.76 | 11860 | 1.81 | 1.92 | 22800 | 3.55 | 1.88 | 22800 | 3.55 | 1.88
05/04/23 | Live | Carrier | COMFORTMAKER | HORIZONTAL VS HP | Singlezone Ducted, Centrally Ducted | 211241710 |  | HRCU-A-CB | DLCURAH24ABK | Ducted Indoor Units | EA*4X30L17A* | *92ESN0801716A* |  |  |  | 10 | 17 | 8.5 | 7.6 | FALSE | FALSE | TRUE |  | 72 | 86 | 86 | TRUE | Integrated | 150 | 1.When the unit power is on/in heating mode,and if the outdoor temperature drops below 3oC for 30 seconds,after running for 25mins, the base pan heater will be actived for 5 minutes. 2. In defrost mode and the outdoor temperature lower 1oC for 10 seconds the base pan heater will be actived and will be 5 mins delay inactive after defrost. | Integrated 24V control allows the system to automatically switch from heating with the heat pump ductless systems to the conventional, electric heat pump, or dual fuel heating system based on a preselected outdoor temperature (when paired with a 24V controlled third party thermostat). | Wi-fi/ Smart communication available when paired with qualifying third party 24V thermostats. | N/A | R410A | USA, Canada | 20570 | 2.39 | 2.52 | 24200 | 2.42 | 2.93 | 26380 | 2.42 | 3.19 | 21910 | 2.04 | 3.15 | 28250 | 2.02 | 4.1 | 26400 | 2.45 | 3.16 | 26400 | 2.45 | 3.16 | 26400 | 2.45 | 3.16 | 19100 | 2.15 | 2.6 | 19100 | 2.15 | 2.6 | 19480 | 2.07 | 2.76 | 11860 | 1.79 | 1.94 | 22800 | 3.52 | 1.9 | 22800 | 3.52 | 1.9
05/04/23 | Live | Carrier | COMFORTMAKER | HORIZONTAL VS HP | Singlezone Ducted, Centrally Ducted | 211241721 |  | HRCU-A-CB | DLCURAH24ABK | Ducted Indoor Units | EA*4X30L17A* | *95ESN0601714A* |  |  |  | 10 | 16 | 8.5 | 7.5 | FALSE | FALSE | TRUE |  | 72 | 84 | 84 | TRUE | Integrated | 150 | 1.When the unit power is on/in heating mode,and if the outdoor temperature drops below 3oC for 30 seconds,after running for 25mins, the base pan heater will be actived for 5 minutes. 2. In defrost mode and the outdoor temperature lower 1oC for 10 seconds the base pan heater will be actived and will be 5 mins delay inactive after defrost. | Integrated 24V control allows the system to automatically switch from heating with the heat pump ductless systems to the conventional, electric heat pump, or dual fuel heating system based on a preselected outdoor temperature (when paired with a 24V controlled third party thermostat). | Wi-fi/ Smart communication available when paired with qualifying third party 24V thermostats. | N/A | R410A | USA, Canada | 20910 | 2.43 | 2.52 | 24600 | 2.46 | 2.93 | 26810 | 2.46 | 3.19 | 22080 | 2.1 | 3.08 | 28460 | 2.08 | 4.01 | 26800 | 2.44 | 3.22 | 26800 | 2.44 | 3.22 | 26800 | 2.44 | 3.22 | 19400 | 2.19 | 2.6 | 19400 | 2.19 | 2.6 | 19790 | 2.1 | 2.76 | 11750 | 1.83 | 1.88 | 22600 | 3.6 | 1.84 | 22600 | 3.6 | 1.84
05/04/23 | Live | Carrier | COMFORTMAKER | HORIZONTAL VS HP | Singlezone Ducted, Centrally Ducted | 211241732 |  | HRCU-A-CB | DLCURAH24ABK | Ducted Indoor Units | EA*4X30L17A* | *95ESN0801716A* |  |  |  | 10 | 15.5 | 8.5 | 7.45 | FALSE | FALSE | TRUE |  | 72 | 82 | 82 | TRUE | Integrated | 150 | 1.When the unit power is on/in heating mode,and if the outdoor temperature drops below 3oC for 30 seconds,after running for 25mins, the base pan heater will be actived for 5 minutes. 2. In defrost mode and the outdoor temperature lower 1oC for 10 seconds the base pan heater will be actived and will be 5 mins delay inactive after defrost. | Integrated 24V control allows the system to automatically switch from heating with the heat pump ductless systems to the conventional, electric heat pump, or dual fuel heating system based on a preselected outdoor temperature (when paired with a 24V controlled third party thermostat). | Wi-fi/ Smart communication available when paired with qualifying third party 24V thermostats. | N/A | R410A | USA, Canada | 20910 | 2.43 | 2.52 | 24600 | 2.46 | 2.93 | 26810 | 2.46 | 3.19 | 22240 | 2.13 | 3.06 | 28680 | 2.11 | 3.98 | 27000 | 2.44 | 3.24 | 27000 | 2.44 | 3.24 | 27000 | 2.44 | 3.24 | 19500 | 2.2 | 2.6 | 19500 | 2.2 | 2.6 | 19890 | 2.12 | 2.75 | 11650 | 1.84 | 1.86 | 22400 | 3.61 | 1.82 | 22400 | 3.61 | 1.82
05/04/23 | Live | Carrier | COMFORTMAKER | HORIZONTAL VS HP | Singlezone Ducted, Centrally Ducted | 211241743 |  | HRCU-A-CB | DLCURAH24ABK | Ducted Indoor Units | EA*4X30L17A* | *92ESN0401410A* |  |  |  | 9.5 | 15.2 | 8.5 | 7.5 | FALSE | FALSE | FALSE |  | 72 | 86 | 86 | TRUE | Integrated | 150 | 1.When the unit power is on/in heating mode,and if the outdoor temperature drops below 3oC for 30 seconds,after running for 25mins, the base pan heater will be actived for 5 minutes. 2. In defrost mode and the outdoor temperature lower 1oC for 10 seconds the base pan heater will be actived and will be 5 mins delay inactive after defrost. | Integrated 24V control allows the system to automatically switch from heating with the heat pump ductless systems to the conventional, electric heat pump, or dual fuel heating system based on a preselected outdoor temperature (when paired with a 24V controlled third party thermostat). | Wi-fi/ Smart communication available when paired with qualifying third party 24V thermostats. | N/A | R410A | USA, Canada | 20400 | 2.5 | 2.39 | 24000 | 2.53 | 2.78 | 26160 | 2.53 | 3.03 | 21750 | 2.13 | 2.99 | 28030 | 2.11 | 3.89 | 26600 | 2.51 | 3.11 | 26600 | 2.51 | 3.11 | 26600 | 2.51 | 3.11 | 19400 | 2.24 | 2.54 | 19400 | 2.24 | 2.54 | 19790 | 2.15 | 2.7 | 11960 | 1.85 | 1.89 | 23000 | 3.62 | 1.86 | 23000 | 3.62 | 1.86
05/04/23 | Live | Carrier | COMFORTMAKER | HORIZONTAL VS HP | Singlezone Ducted, Centrally Ducted | 211241754 |  | HRCU-A-CB | DLCURAH24ABK | Ducted Indoor Units | EA*4X30L17A* | *92ESN0401712A* |  |  |  | 10 | 15.5 | 8.5 | 7.6 | FALSE | FALSE | TRUE |  | 72 | 90 | 90 | TRUE | Integrated | 150 | 1.When the unit power is on/in heating mode,and if the outdoor temperature drops below 3oC for 30 seconds,after running for 25mins, the base pan heater will be actived for 5 minutes. 2. In defrost mode and the outdoor temperature lower 1oC for 10 seconds the base pan heater will be actived and will be 5 mins delay inactive after defrost. | Integrated 24V control allows the system to automatically switch from heating with the heat pump ductless systems to the conventional, electric heat pump, or dual fuel heating system based on a preselected outdoor temperature (when paired with a 24V controlled third party thermostat). | Wi-fi/ Smart communication available when paired with qualifying third party 24V thermostats. | N/A | R410A | USA, Canada | 20060 | 2.33 | 2.52 | 23600 | 2.36 | 2.93 | 25720 | 2.36 | 3.19 | 21250 | 2.07 | 3.01 | 27390 | 2.05 | 3.92 | 26200 | 2.54 | 3.02 | 26200 | 2.54 | 3.02 | 26200 | 2.54 | 3.02 | 19100 | 2.22 | 2.52 | 19100 | 2.22 | 2.52 | 19480 | 2.14 | 2.67 | 12270 | 1.82 | 1.98 | 23600 | 3.57 | 1.94 | 23600 | 3.57 | 1.94
05/04/23 | Live | Carrier | COMFORTMAKER | HORIZONTAL VS HP | Singlezone Ducted, Centrally Ducted | 211241765 |  | HRCU-A-CB | DLCURAH24ABK | Ducted Indoor Units | EA*4X30L17A* | *80ES(N,L)0701412A* |  |  |  | 10 | 16.5 | 8.5 | 7.55 | FALSE | FALSE | TRUE |  | 72 | 86 | 86 | TRUE | Integrated | 150 | 1.When the unit power is on/in heating mode,and if the outdoor temperature drops below 3oC for 30 seconds,after running for 25mins, the base pan heater will be actived for 5 minutes. 2. In defrost mode and the outdoor temperature lower 1oC for 10 seconds the base pan heater will be actived and will be 5 mins delay inactive after defrost. | Integrated 24V control allows the system to automatically switch from heating with the heat pump ductless systems to the conventional, electric heat pump, or dual fuel heating system based on a preselected outdoor temperature (when paired with a 24V controlled third party thermostat). | Wi-fi/ Smart communication available when paired with qualifying third party 24V thermostats. | N/A | R410A | USA, Canada | 20570 | 2.39 | 2.52 | 24200 | 2.42 | 2.93 | 26380 | 2.42 | 3.19 | 21910 | 2.05 | 3.13 | 28250 | 2.03 | 4.08 | 26400 | 2.45 | 3.16 | 26400 | 2.45 | 3.16 | 26400 | 2.45 | 3.16 | 19200 | 2.16 | 2.61 | 19200 | 2.16 | 2.61 | 19580 | 2.08 | 2.76 | 11860 | 1.81 | 1.92 | 22800 | 3.55 | 1.88 | 22800 | 3.55 | 1.88
05/04/23 | Live | Carrier | COMFORTMAKER | HORIZONTAL VS HP | Singlezone Ducted, Centrally Ducted | 211241777 |  | HRCU-A-CB | DLCURAH24ABK | Ducted Indoor Units | EA*4X30L17A* | *80ESU0601716A |  |  |  | 10 | 16.5 | 8.5 | 7.5 | FALSE | FALSE | TRUE |  | 72 | 82 | 82 | TRUE | Integrated | 150 | 1.When the unit power is on/in heating mode,and if the outdoor temperature drops below 3oC for 30 seconds,after running for 25mins, the base pan heater will be actived for 5 minutes. 2. In defrost mode and the outdoor temperature lower 1oC for 10 seconds the base pan heater will be actived and will be 5 mins delay inactive after defrost. | Integrated 24V control allows the system to automatically switch from heating with the heat pump ductless systems to the conventional, electric heat pump, or dual fuel heating system based on a preselected outdoor temperature (when paired with a 24V controlled third party thermostat). | Wi-fi/ Smart communication available when paired with qualifying third party 24V thermostats. | N/A | R410A | USA, Canada | 21080 | 2.45 | 2.52 | 24800 | 2.48 | 2.93 | 27030 | 2.48 | 3.19 | 22410 | 2.08 | 3.16 | 28890 | 2.07 | 4.09 | 26800 | 2.39 | 3.29 | 26800 | 2.39 | 3.29 | 26800 | 2.39 | 3.29 | 19300 | 2.14 | 2.64 | 19300 | 2.14 | 2.64 | 19690 | 2.06 | 2.8 | 11540 | 1.8 | 1.88 | 22200 | 3.54 | 1.84 | 22200 | 3.54 | 1.84
05/04/23 | Live | Carrier | COMFORTMAKER | HORIZONTAL VS HP | Singlezone Ducted, Centrally Ducted | 211241787 |  | HRCU-A-CB | DLCURAH24ABK | Ducted Indoor Units | EA*4X30L17A* | OMV098J12* |  |  |  | 10 | 16.5 | 8.5 | 7.7 | FALSE | FALSE | TRUE |  | 73 | 91 | 91 | TRUE | Integrated | 150 | 1.When the unit power is on/in heating mode,and if the outdoor temperature drops below 3oC for 30 seconds,after running for 25mins, the base pan heater will be actived for 5 minutes. 2. In defrost mode and the outdoor temperature lower 1oC for 10 seconds the base pan heater will be actived and will be 5 mins delay inactive after defrost. | Integrated 24V control allows the system to automatically switch from heating with the heat pump ductless systems to the conventional, electric heat pump, or dual fuel heating system based on a preselected outdoor temperature (when paired with a 24V controlled third party thermostat). | Wi-fi/ Smart communication available when paired with qualifying third party 24V thermostats. | N/A | R410A | USA, Canada | 20060 | 2.33 | 2.52 | 23600 | 2.36 | 2.93 | 25720 | 2.36 | 3.19 | 21250 | 2.03 | 3.07 | 27390 | 2.01 | 3.99 | 26000 | 2.54 | 3 | 26000 | 2.54 | 3 | 26000 | 2.54 | 3 | 19000 | 2.19 | 2.54 | 19000 | 2.19 | 2.54 | 19380 | 2.11 | 2.69 | 12380 | 1.8 | 2.02 | 23800 | 3.52 | 1.98 | 23800 | 3.52 | 1.98
05/04/23 | Live | Carrier | COMFORTMAKER | HORIZONTAL VS HP | Singlezone Ducted, Centrally Ducted | 211241796 |  | HRCU-A-CB | DLCURAH24ABK | Ducted Indoor Units | EA*4X30L17A* | OLV098A12* |  |  |  | 10 | 16.5 | 8.5 | 7.8 | FALSE | FALSE | TRUE |  | 73 | 94 | 94 | TRUE | Integrated | 150 | 1.When the unit power is on/in heating mode,and if the outdoor temperature drops below 3oC for 30 seconds,after running for 25mins, the base pan heater will be actived for 5 minutes. 2. In defrost mode and the outdoor temperature lower 1oC for 10 seconds the base pan heater will be actived and will be 5 mins delay inactive after defrost. | Integrated 24V control allows the system to automatically switch from heating with the heat pump ductless systems to the conventional, electric heat pump, or dual fuel heating system based on a preselected outdoor temperature (when paired with a 24V controlled third party thermostat). | Wi-fi/ Smart communication available when paired with qualifying third party 24V thermostats. | N/A | R410A | USA, Canada | 19720 | 2.29 | 2.52 | 23200 | 2.32 | 2.93 | 25290 | 2.32 | 3.19 | 20920 | 2.03 | 3.02 | 26960 | 2.01 | 3.93 | 25800 | 2.57 | 2.94 | 25800 | 2.57 | 2.94 | 25800 | 2.57 | 2.94 | 18900 | 2.22 | 2.5 | 18900 | 2.22 | 2.5 | 19280 | 2.13 | 2.65 | 12690 | 1.81 | 2.05 | 24400 | 3.54 | 2.02 | 24400 | 3.54 | 2.02
05/04/23 | Live | Carrier | COMFORTMAKER | HORIZONTAL VS HP | Singlezone Ducted, Centrally Ducted | 211241805 |  | HRCU-A-CB | DLCURAH24ABK | Ducted Indoor Units | EA*4X30L17A* | OMV112K14A |  |  |  | 10 | 16 | 8.5 | 7.55 | FALSE | FALSE | TRUE |  | 72 | 87 | 87 | TRUE | Integrated | 150 | 1.When the unit power is on/in heating mode,and if the outdoor temperature drops below 3oC for 30 seconds,after running for 25mins, the base pan heater will be actived for 5 minutes. 2. In defrost mode and the outdoor temperature lower 1oC for 10 seconds the base pan heater will be actived and will be 5 mins delay inactive after defrost. | Integrated 24V control allows the system to automatically switch from heating with the heat pump ductless systems to the conventional, electric heat pump, or dual fuel heating system based on a preselected outdoor temperature (when paired with a 24V controlled third party thermostat). | Wi-fi/ Smart communication available when paired with qualifying third party 24V thermostats. | N/A | R410A | USA, Canada | 20400 | 2.37 | 2.52 | 24000 | 2.4 | 2.93 | 26160 | 2.4 | 3.19 | 21750 | 2.08 | 3.06 | 28030 | 2.07 | 3.97 | 26400 | 2.5 | 3.09 | 26400 | 2.5 | 3.09 | 26400 | 2.5 | 3.09 | 19200 | 2.2 | 2.56 | 19200 | 2.2 | 2.56 | 19580 | 2.11 | 2.72 | 11960 | 1.81 | 1.94 | 23000 | 3.55 | 1.9 | 23000 | 3.55 | 1.9
05/04/23 | Live | Carrier | COMFORTMAKER | HORIZONTAL VS HP | Singlezone Ducted, Centrally Ducted | 211241814 |  | HRCU-A-CB | DLCURAH24ABK | Ducted Indoor Units | EA*4X36L17A* | *80VSL0451412A* |  |  |  | 10 | 16.5 | 8.5 | 7.65 | FALSE | FALSE | TRUE |  | 73 | 92 | 92 | TRUE | Integrated | 150 | 1.When the unit power is on/in heating mode,and if the outdoor temperature drops below 3oC for 30 seconds,after running for 25mins, the base pan heater will be actived for 5 minutes. 2. In defrost mode and the outdoor temperature lower 1oC for 10 seconds the base pan heater will be actived and will be 5 mins delay inactive after defrost. | Integrated 24V control allows the system to automatically switch from heating with the heat pump ductless systems to the conventional, electric heat pump, or dual fuel heating system based on a preselected outdoor temperature (when paired with a 24V controlled third party thermostat). | Wi-fi/ Smart communication available when paired with qualifying third party 24V thermostats. | N/A | R410A | USA, Canada | 19890 | 2.31 | 2.52 | 23400 | 2.34 | 2.93 | 25510 | 2.34 | 3.19 | 21080 | 2.01 | 3.07 | 27180 | 2 | 3.98 | 25600 | 2.52 | 2.98 | 25600 | 2.52 | 2.98 | 25600 | 2.52 | 2.98 | 18800 | 2.17 | 2.54 | 18800 | 2.17 | 2.54 | 19180 | 2.09 | 2.69 | 12270 | 1.8 | 2 | 23600 | 3.53 | 1.96 | 23600 | 3.53 | 1.96
05/04/23 | Live | Carrier | COMFORTMAKER | HORIZONTAL VS HP | Singlezone Ducted, Centrally Ducted | 211241832 |  | HRCU-A-CB | DLCURAH24ABK | Ducted Indoor Units | EA*4X36L17A* | *96VSN0601714A* |  |  |  | 10 | 16.5 | 8.5 | 7.65 | FALSE | FALSE | TRUE |  | 73 | 92 | 92 | TRUE | Integrated | 150 | 1.When the unit power is on/in heating mode,and if the outdoor temperature drops below 3oC for 30 seconds,after running for 25mins, the base pan heater will be actived for 5 minutes. 2. In defrost mode and the outdoor temperature lower 1oC for 10 seconds the base pan heater will be actived and will be 5 mins delay inactive after defrost. | Integrated 24V control allows the system to automatically switch from heating with the heat pump ductless systems to the conventional, electric heat pump, or dual fuel heating system based on a preselected outdoor temperature (when paired with a 24V controlled third party thermostat). | Wi-fi/ Smart communication available when paired with qualifying third party 24V thermostats. | N/A | R410A | USA, Canada | 19890 | 2.31 | 2.52 | 23400 | 2.34 | 2.93 | 25510 | 2.34 | 3.19 | 21080 | 2.02 | 3.06 | 27180 | 2 | 3.98 | 25600 | 2.53 | 2.97 | 25600 | 2.53 | 2.97 | 25600 | 2.53 | 2.97 | 18900 | 2.18 | 2.54 | 18900 | 2.18 | 2.54 | 19280 | 2.1 | 2.69 | 12270 | 1.8 | 2 | 23600 | 3.53 | 1.96 | 23600 | 3.53 | 1.96
05/04/23 | Live | Carrier | COMFORTMAKER | HORIZONTAL VS HP | Singlezone Ducted, Centrally Ducted | 211241841 |  | HRCU-A-CB | DLCURAH24ABK | Ducted Indoor Units | EA*4X36L17A* | *96VSN0401410A* |  |  |  | 10 | 16 | 8.5 | 7.65 | FALSE | FALSE | TRUE |  | 73 | 92 | 92 | TRUE | Integrated | 150 | 1.When the unit power is on/in heating mode,and if the outdoor temperature drops below 3oC for 30 seconds,after running for 25mins, the base pan heater will be actived for 5 minutes. 2. In defrost mode and the outdoor temperature lower 1oC for 10 seconds the base pan heater will be actived and will be 5 mins delay inactive after defrost. | Integrated 24V control allows the system to automatically switch from heating with the heat pump ductless systems to the conventional, electric heat pump, or dual fuel heating system based on a preselected outdoor temperature (when paired with a 24V controlled third party thermostat). | Wi-fi/ Smart communication available when paired with qualifying third party 24V thermostats. | N/A | R410A | USA, Canada | 19890 | 2.31 | 2.52 | 23400 | 2.34 | 2.93 | 25510 | 2.34 | 3.19 | 21080 | 2.04 | 3.03 | 27180 | 2.03 | 3.92 | 25600 | 2.53 | 2.97 | 25600 | 2.53 | 2.97 | 25600 | 2.53 | 2.97 | 18900 | 2.2 | 2.52 | 18900 | 2.2 | 2.52 | 19280 | 2.12 | 2.67 | 12380 | 1.81 | 2 | 23800 | 3.56 | 1.96 | 23800 | 3.56 | 1.96
05/04/23 | Live | Carrier | COMFORTMAKER | HORIZONTAL VS HP | Singlezone Ducted, Centrally Ducted | 211241850 |  | HRCU-A-CB | DLCURAH24ABK | Ducted Indoor Units | EA*4X36L17A* | *96VSN0401712A* |  |  |  | 10 | 16 | 8.5 | 7.65 | FALSE | FALSE | TRUE |  | 73 | 91 | 91 | TRUE | Integrated | 150 | 1.When the unit power is on/in heating mode,and if the outdoor temperature drops below 3oC for 30 seconds,after running for 25mins, the base pan heater will be actived for 5 minutes. 2. In defrost mode and the outdoor temperature lower 1oC for 10 seconds the base pan heater will be actived and will be 5 mins delay inactive after defrost. | Integrated 24V control allows the system to automatically switch from heating with the heat pump ductless systems to the conventional, electric heat pump, or dual fuel heating system based on a preselected outdoor temperature (when paired with a 24V controlled third party thermostat). | Wi-fi/ Smart communication available when paired with qualifying third party 24V thermostats. | N/A | R410A | USA, Canada | 19890 | 2.31 | 2.52 | 23400 | 2.34 | 2.93 | 25510 | 2.34 | 3.19 | 21080 | 2.05 | 3.01 | 27180 | 2.03 | 3.92 | 25800 | 2.55 | 2.97 | 25800 | 2.55 | 2.97 | 25800 | 2.55 | 2.97 | 18900 | 2.2 | 2.52 | 18900 | 2.2 | 2.52 | 19280 | 2.12 | 2.67 | 12270 | 1.8 | 2 | 23600 | 3.53 | 1.96 | 23600 | 3.53 | 1.96
05/04/23 | Live | Carrier | COMFORTMAKER | HORIZONTAL VS HP | Singlezone Ducted, Centrally Ducted | 211241859 |  | HRCU-A-CB | DLCURAH24ABK | Ducted Indoor Units | EA*4X36L17A* | *96VSN0601412A* |  |  |  | 10 | 16.5 | 8.5 | 7.6 | FALSE | FALSE | TRUE |  | 73 | 90 | 90 | TRUE | Integrated | 150 | 1.When the unit power is on/in heating mode,and if the outdoor temperature drops below 3oC for 30 seconds,after running for 25mins, the base pan heater will be actived for 5 minutes. 2. In defrost mode and the outdoor temperature lower 1oC for 10 seconds the base pan heater will be actived and will be 5 mins delay inactive after defrost. | Integrated 24V control allows the system to automatically switch from heating with the heat pump ductless systems to the conventional, electric heat pump, or dual fuel heating system based on a preselected outdoor temperature (when paired with a 24V controlled third party thermostat). | Wi-fi/ Smart communication available when paired with qualifying third party 24V thermostats. | N/A | R410A | USA, Canada | 20060 | 2.33 | 2.52 | 23600 | 2.36 | 2.93 | 25720 | 2.36 | 3.19 | 21250 | 2.04 | 3.05 | 27390 | 2.02 | 3.97 | 25800 | 2.52 | 3 | 25800 | 2.52 | 3 | 25800 | 2.52 | 3 | 18900 | 2.18 | 2.54 | 18900 | 2.18 | 2.54 | 19280 | 2.1 | 2.69 | 12170 | 1.8 | 1.98 | 23400 | 3.54 | 1.94 | 23400 | 3.54 | 1.94
05/04/23 | Live | Carrier | COMFORTMAKER | HORIZONTAL VS HP | Singlezone Ducted, Centrally Ducted | 211241868 |  | HRCU-A-CB | DLCURAH24ABK | Ducted Indoor Units | EA*4X36L17A* | *96VSN0801716A* |  |  |  | 10 | 16.5 | 8.5 | 7.5 | FALSE | FALSE | TRUE |  | 72 | 86 | 86 | TRUE | Integrated | 150 | 1.When the unit power is on/in heating mode,and if the outdoor temperature drops below 3oC for 30 seconds,after running for 25mins, the base pan heater will be actived for 5 minutes. 2. In defrost mode and the outdoor temperature lower 1oC for 10 seconds the base pan heater will be actived and will be 5 mins delay inactive after defrost. | Integrated 24V control allows the system to automatically switch from heating with the heat pump ductless systems to the conventional, electric heat pump, or dual fuel heating system based on a preselected outdoor temperature (when paired with a 24V controlled third party thermostat). | Wi-fi/ Smart communication available when paired with qualifying third party 24V thermostats. | N/A | R410A | USA, Canada | 20570 | 2.39 | 2.52 | 24200 | 2.42 | 2.93 | 26380 | 2.42 | 3.19 | 21910 | 2.06 | 3.12 | 28250 | 2.04 | 4.06 | 26200 | 2.43 | 3.16 | 26200 | 2.43 | 3.16 | 26200 | 2.43 | 3.16 | 19100 | 2.15 | 2.6 | 19100 | 2.15 | 2.6 | 19480 | 2.07 | 2.76 | 11750 | 1.82 | 1.89 | 22600 | 3.56 | 1.86 | 22600 | 3.56 | 1.86
05/04/23 | Live | Carrier | COMFORTMAKER | HORIZONTAL VS HP | Singlezone Ducted, Centrally Ducted | 211241878 |  | HRCU-A-CB | DLCURAH24ABK | Ducted Indoor Units | EA*4X36L17A* | *95ESU0401712A* |  |  |  | 10 | 16.5 | 8.5 | 7.6 | FALSE | FALSE | TRUE |  | 73 | 89 | 89 | TRUE | Integrated | 150 | 1.When the unit power is on/in heating mode,and if the outdoor temperature drops below 3oC for 30 seconds,after running for 25mins, the base pan heater will be actived for 5 minutes. 2. In defrost mode and the outdoor temperature lower 1oC for 10 seconds the base pan heater will be actived and will be 5 mins delay inactive after defrost. | Integrated 24V control allows the system to automatically switch from heating with the heat pump ductless systems to the conventional, electric heat pump, or dual fuel heating system based on a preselected outdoor temperature (when paired with a 24V controlled third party thermostat). | Wi-fi/ Smart communication available when paired with qualifying third party 24V thermostats. | N/A | R410A | USA, Canada | 20230 | 2.35 | 2.52 | 23800 | 2.38 | 2.93 | 25940 | 2.38 | 3.19 | 21250 | 2.01 | 3.1 | 27390 | 2 | 4.01 | 25800 | 2.49 | 3.04 | 25800 | 2.49 | 3.04 | 25800 | 2.49 | 3.04 | 18900 | 2.16 | 2.56 | 18900 | 2.16 | 2.56 | 19280 | 2.08 | 2.72 | 12060 | 1.8 | 1.96 | 23200 | 3.54 | 1.92 | 23200 | 3.54 | 1.92
05/04/23 | Live | Carrier | COMFORTMAKER | HORIZONTAL VS HP | Singlezone Ducted, Centrally Ducted | 211241889 |  | HRCU-A-CB | DLCURAH24ABK | Ducted Indoor Units | EA*4X36L17A* | *80ES(N,L)0701716A* |  |  |  | 10 | 16 | 8.5 | 7.45 | FALSE | FALSE | TRUE |  | 72 | 81 | 81 | TRUE | Integrated | 150 | 1.When the unit power is on/in heating mode,and if the outdoor temperature drops below 3oC for 30 seconds,after running for 25mins, the base pan heater will be actived for 5 minutes. 2. In defrost mode and the outdoor temperature lower 1oC for 10 seconds the base pan heater will be actived and will be 5 mins delay inactive after defrost. | Integrated 24V control allows the system to automatically switch from heating with the heat pump ductless systems to the conventional, electric heat pump, or dual fuel heating system based on a preselected outdoor temperature (when paired with a 24V controlled third party thermostat). | Wi-fi/ Smart communication available when paired with qualifying third party 24V thermostats. | N/A | R410A | USA, Canada | 21250 | 2.47 | 2.52 | 25000 | 2.5 | 2.93 | 27250 | 2.5 | 3.19 | 22410 | 2.1 | 3.13 | 28890 | 2.08 | 4.07 | 26800 | 2.38 | 3.3 | 26800 | 2.38 | 3.3 | 26800 | 2.38 | 3.3 | 19400 | 2.15 | 2.64 | 19400 | 2.15 | 2.64 | 19790 | 2.07 | 2.8 | 11340 | 1.81 | 1.84 | 21800 | 3.55 | 1.8 | 21800 | 3.55 | 1.8
05/04/23 | Live | Carrier | COMFORTMAKER | HORIZONTAL VS HP | Singlezone Ducted, Centrally Ducted | 211241917 |  | HRCU-A-CB | DLCURAH24ABK | Ducted Indoor Units | EA*4X36L17A* | *80VSL0451716A* |  |  |  | 10 | 16.5 | 8.5 | 7.5 | FALSE | FALSE | TRUE |  | 72 | 86 | 86 | TRUE | Integrated | 150 | 1.When the unit power is on/in heating mode,and if the outdoor temperature drops below 3oC for 30 seconds,after running for 25mins, the base pan heater will be actived for 5 minutes. 2. In defrost mode and the outdoor temperature lower 1oC for 10 seconds the base pan heater will be actived and will be 5 mins delay inactive after defrost. | Integrated 24V control allows the system to automatically switch from heating with the heat pump ductless systems to the conventional, electric heat pump, or dual fuel heating system based on a preselected outdoor temperature (when paired with a 24V controlled third party thermostat). | Wi-fi/ Smart communication available when paired with qualifying third party 24V thermostats. | N/A | R410A | USA, Canada | 20570 | 2.39 | 2.52 | 24200 | 2.42 | 2.93 | 26380 | 2.42 | 3.19 | 21910 | 2.07 | 3.1 | 28250 | 2.05 | 4.04 | 26200 | 2.45 | 3.13 | 26200 | 2.45 | 3.13 | 26200 | 2.45 | 3.13 | 19100 | 2.15 | 2.6 | 19100 | 2.15 | 2.6 | 19480 | 2.07 | 2.76 | 11750 | 1.82 | 1.89 | 22600 | 3.56 | 1.86 | 22600 | 3.56 | 1.86
05/04/23 | Live | Carrier | COMFORTMAKER | HORIZONTAL VS HP | Singlezone Ducted, Centrally Ducted | 211241926 |  | HRCU-A-CB | DLCURAH24ABK | Ducted Indoor Units | EA*4X36L17A* | *80VSL0701716A* |  |  |  | 10 | 16.5 | 8.5 | 7.55 | FALSE | FALSE | TRUE |  | 73 | 87 | 87 | TRUE | Integrated | 150 | 1.When the unit power is on/in heating mode,and if the outdoor temperature drops below 3oC for 30 seconds,after running for 25mins, the base pan heater will be actived for 5 minutes. 2. In defrost mode and the outdoor temperature lower 1oC for 10 seconds the base pan heater will be actived and will be 5 mins delay inactive after defrost. | Integrated 24V control allows the system to automatically switch from heating with the heat pump ductless systems to the conventional, electric heat pump, or dual fuel heating system based on a preselected outdoor temperature (when paired with a 24V controlled third party thermostat). | Wi-fi/ Smart communication available when paired with qualifying third party 24V thermostats. | N/A | R410A | USA, Canada | 20400 | 2.37 | 2.52 | 24000 | 2.4 | 2.93 | 26160 | 2.4 | 3.19 | 21580 | 2.04 | 3.1 | 27820 | 2.02 | 4.04 | 26000 | 2.47 | 3.08 | 26000 | 2.47 | 3.08 | 26000 | 2.47 | 3.08 | 19000 | 2.16 | 2.58 | 19000 | 2.16 | 2.58 | 19380 | 2.08 | 2.73 | 11860 | 1.79 | 1.94 | 22800 | 3.52 | 1.9 | 22800 | 3.52 | 1.9
05/04/23 | Live | Carrier | COMFORTMAKER | HORIZONTAL VS HP | Singlezone Ducted, Centrally Ducted | 211241936 |  | HRCU-A-CB | DLCURAH24ABK | Ducted Indoor Units | EA*4X36L17A* | *95ESU0601716A* |  |  |  | 10 | 17 | 8.5 | 7.5 | FALSE | FALSE | TRUE |  | 72 | 85 | 85 | TRUE | Integrated | 150 | 1.When the unit power is on/in heating mode,and if the outdoor temperature drops below 3oC for 30 seconds,after running for 25mins, the base pan heater will be actived for 5 minutes. 2. In defrost mode and the outdoor temperature lower 1oC for 10 seconds the base pan heater will be actived and will be 5 mins delay inactive after defrost. | Integrated 24V control allows the system to automatically switch from heating with the heat pump ductless systems to the conventional, electric heat pump, or dual fuel heating system based on a preselected outdoor temperature (when paired with a 24V controlled third party thermostat). | Wi-fi/ Smart communication available when paired with qualifying third party 24V thermostats. | N/A | R410A | USA, Canada | 20740 | 2.41 | 2.52 | 24400 | 2.44 | 2.93 | 26600 | 2.44 | 3.19 | 21910 | 2.04 | 3.15 | 28250 | 2.03 | 4.08 | 26200 | 2.43 | 3.16 | 26200 | 2.43 | 3.16 | 26200 | 2.43 | 3.16 | 19100 | 2.15 | 2.6 | 19100 | 2.15 | 2.6 | 19480 | 2.07 | 2.76 | 11650 | 1.8 | 1.9 | 22400 | 3.53 | 1.86 | 22400 | 3.53 | 1.86
05/04/23 | Live | Carrier | COMFORTMAKER | HORIZONTAL VS HP | Singlezone Ducted, Centrally Ducted | 211241947 |  | HRCU-A-CB | DLCURAH24ABK | Ducted Indoor Units | EA*4X36L17A* | *80ESU0401712A* |  |  |  | 10 | 17.5 | 8.5 | 7.6 | FALSE | FALSE | TRUE |  | 72 | 87 | 87 | TRUE | Integrated | 150 | 1.When the unit power is on/in heating mode,and if the outdoor temperature drops below 3oC for 30 seconds,after running for 25mins, the base pan heater will be actived for 5 minutes. 2. In defrost mode and the outdoor temperature lower 1oC for 10 seconds the base pan heater will be actived and will be 5 mins delay inactive after defrost. | Integrated 24V control allows the system to automatically switch from heating with the heat pump ductless systems to the conventional, electric heat pump, or dual fuel heating system based on a preselected outdoor temperature (when paired with a 24V controlled third party thermostat). | Wi-fi/ Smart communication available when paired with qualifying third party 24V thermostats. | N/A | R410A | USA, Canada | 20400 | 2.37 | 2.52 | 24000 | 2.4 | 2.93 | 26160 | 2.4 | 3.19 | 21750 | 2.02 | 3.16 | 28030 | 2 | 4.11 | 26000 | 2.44 | 3.12 | 26000 | 2.44 | 3.12 | 26000 | 2.44 | 3.12 | 18900 | 2.13 | 2.6 | 18900 | 2.13 | 2.6 | 19280 | 2.05 | 2.76 | 11860 | 1.79 | 1.94 | 22800 | 3.52 | 1.9 | 22800 | 3.52 | 1.9
05/04/23 | Live | Carrier | COMFORTMAKER | HORIZONTAL VS HP | Singlezone Ducted, Centrally Ducted | 211241958 |  | HRCU-A-CB | DLCURAH24ABK | Ducted Indoor Units | EA*4X36L17A* | *80VTL0451412A* |  |  |  | 10 | 16.5 | 8.5 | 7.5 | FALSE | FALSE | TRUE |  | 72 | 85 | 85 | TRUE | Integrated | 150 | 1.When the unit power is on/in heating mode,and if the outdoor temperature drops below 3oC for 30 seconds,after running for 25mins, the base pan heater will be actived for 5 minutes. 2. In defrost mode and the outdoor temperature lower 1oC for 10 seconds the base pan heater will be actived and will be 5 mins delay inactive after defrost. | Integrated 24V control allows the system to automatically switch from heating with the heat pump ductless systems to the conventional, electric heat pump, or dual fuel heating system based on a preselected outdoor temperature (when paired with a 24V controlled third party thermostat). | Wi-fi/ Smart communication available when paired with qualifying third party 24V thermostats. | N/A | R410A | USA, Canada | 20570 | 2.39 | 2.52 | 24200 | 2.42 | 2.93 | 26380 | 2.42 | 3.19 | 21910 | 2.05 | 3.13 | 28250 | 2.03 | 4.08 | 26200 | 2.43 | 3.16 | 26200 | 2.43 | 3.16 | 26200 | 2.43 | 3.16 | 19100 | 2.15 | 2.6 | 19100 | 2.15 | 2.6 | 19480 | 2.07 | 2.76 | 11650 | 1.8 | 1.9 | 22400 | 3.53 | 1.86 | 22400 | 3.53 | 1.86
05/04/23 | Live | Carrier | COMFORTMAKER | HORIZONTAL VS HP | Singlezone Ducted, Centrally Ducted | 211241972 |  | HRCU-A-CB | DLCURAH24ABK | Ducted Indoor Units | EA*4X36L17A* | *96VTN0401712A* |  |  |  | 10 | 16 | 8.5 | 7.65 | FALSE | FALSE | TRUE |  | 73 | 91 | 91 | TRUE | Integrated | 150 | 1.When the unit power is on/in heating mode,and if the outdoor temperature drops below 3oC for 30 seconds,after running for 25mins, the base pan heater will be actived for 5 minutes. 2. In defrost mode and the outdoor temperature lower 1oC for 10 seconds the base pan heater will be actived and will be 5 mins delay inactive after defrost. | Integrated 24V control allows the system to automatically switch from heating with the heat pump ductless systems to the conventional, electric heat pump, or dual fuel heating system based on a preselected outdoor temperature (when paired with a 24V controlled third party thermostat). | Wi-fi/ Smart communication available when paired with qualifying third party 24V thermostats. | N/A | R410A | USA, Canada | 19890 | 2.31 | 2.52 | 23400 | 2.34 | 2.93 | 25510 | 2.34 | 3.19 | 21080 | 2.05 | 3.01 | 27180 | 2.03 | 3.92 | 25800 | 2.55 | 2.97 | 25800 | 2.55 | 2.97 | 25800 | 2.55 | 2.97 | 18900 | 2.2 | 2.52 | 18900 | 2.2 | 2.52 | 19280 | 2.12 | 2.67 | 12270 | 1.8 | 2 | 23600 | 3.53 | 1.96 | 23600 | 3.53 | 1.96
05/04/23 | Live | Carrier | COMFORTMAKER | HORIZONTAL VS HP | Singlezone Ducted, Centrally Ducted | 211241982 |  | HRCU-A-CB | DLCURAH24ABK | Ducted Indoor Units | EA*4X36L17A* | *96VTN0801716A* |  |  |  | 10 | 16.5 | 8.5 | 7.5 | FALSE | FALSE | TRUE |  | 72 | 86 | 86 | TRUE | Integrated | 150 | 1.When the unit power is on/in heating mode,and if the outdoor temperature drops below 3oC for 30 seconds,after running for 25mins, the base pan heater will be actived for 5 minutes. 2. In defrost mode and the outdoor temperature lower 1oC for 10 seconds the base pan heater will be actived and will be 5 mins delay inactive after defrost. | Integrated 24V control allows the system to automatically switch from heating with the heat pump ductless systems to the conventional, electric heat pump, or dual fuel heating system based on a preselected outdoor temperature (when paired with a 24V controlled third party thermostat). | Wi-fi/ Smart communication available when paired with qualifying third party 24V thermostats. | N/A | R410A | USA, Canada | 20570 | 2.39 | 2.52 | 24200 | 2.42 | 2.93 | 26380 | 2.42 | 3.19 | 21910 | 2.06 | 3.12 | 28250 | 2.04 | 4.06 | 26200 | 2.43 | 3.16 | 26200 | 2.43 | 3.16 | 26200 | 2.43 | 3.16 | 19100 | 2.15 | 2.6 | 19100 | 2.15 | 2.6 | 19480 | 2.07 | 2.76 | 11750 | 1.82 | 1.89 | 22600 | 3.56 | 1.86 | 22600 | 3.56 | 1.86
05/04/23 | Live | Carrier | COMFORTMAKER | HORIZONTAL VS HP | Singlezone Ducted, Centrally Ducted | 211241992 |  | HRCU-A-CB | DLCURAH24ABK | Ducted Indoor Units | EA*4X36L17A* | *80VTL0701716A* |  |  |  | 10 | 17 | 8.5 | 7.55 | FALSE | FALSE | TRUE |  | 73 | 86 | 86 | TRUE | Integrated | 150 | 1.When the unit power is on/in heating mode,and if the outdoor temperature drops below 3oC for 30 seconds,after running for 25mins, the base pan heater will be actived for 5 minutes. 2. In defrost mode and the outdoor temperature lower 1oC for 10 seconds the base pan heater will be actived and will be 5 mins delay inactive after defrost. | Integrated 24V control allows the system to automatically switch from heating with the heat pump ductless systems to the conventional, electric heat pump, or dual fuel heating system based on a preselected outdoor temperature (when paired with a 24V controlled third party thermostat). | Wi-fi/ Smart communication available when paired with qualifying third party 24V thermostats. | N/A | R410A | USA, Canada | 20570 | 2.39 | 2.52 | 24200 | 2.42 | 2.93 | 26380 | 2.42 | 3.19 | 21750 | 2.03 | 3.14 | 28030 | 2.01 | 4.09 | 26000 | 2.43 | 3.14 | 26000 | 2.43 | 3.14 | 26000 | 2.43 | 3.14 | 19000 | 2.14 | 2.6 | 19000 | 2.14 | 2.6 | 19380 | 2.06 | 2.76 | 11750 | 1.8 | 1.91 | 22600 | 3.52 | 1.88 | 22600 | 3.52 | 1.88
05/04/23 | Live | Carrier | COMFORTMAKER | HORIZONTAL VS HP | Singlezone Ducted, Centrally Ducted | 211242002 |  | HRCU-A-CB | DLCURAH24ABK | Ducted Indoor Units | EA*4X36L17A* | *95ESN0401410A* |  |  |  | 10 | 15.2 | 8.5 | 7.4 | FALSE | FALSE | TRUE |  | 72 | 84 | 84 | TRUE | Integrated | 150 | 1.When the unit power is on/in heating mode,and if the outdoor temperature drops below 3oC for 30 seconds,after running for 25mins, the base pan heater will be actived for 5 minutes. 2. In defrost mode and the outdoor temperature lower 1oC for 10 seconds the base pan heater will be actived and will be 5 mins delay inactive after defrost. | Integrated 24V control allows the system to automatically switch from heating with the heat pump ductless systems to the conventional, electric heat pump, or dual fuel heating system based on a preselected outdoor temperature (when paired with a 24V controlled third party thermostat). | Wi-fi/ Smart communication available when paired with qualifying third party 24V thermostats. | N/A | R410A | USA, Canada | 20740 | 2.41 | 2.52 | 24400 | 2.44 | 2.93 | 26600 | 2.44 | 3.19 | 21910 | 2.14 | 3 | 28250 | 2.12 | 3.91 | 26600 | 2.47 | 3.16 | 26600 | 2.47 | 3.16 | 26600 | 2.47 | 3.16 | 19400 | 2.22 | 2.56 | 19400 | 2.22 | 2.56 | 19790 | 2.14 | 2.71 | 11650 | 1.84 | 1.86 | 22400 | 3.61 | 1.82 | 22400 | 3.61 | 1.82
05/04/23 | Live | Carrier | COMFORTMAKER | HORIZONTAL VS HP | Singlezone Ducted, Centrally Ducted | 211242013 |  | HRCU-A-CB | DLCURAH24ABK | Ducted Indoor Units | EA*4X36L17A* | *95ESN0401712A* |  |  |  | 9.5 | 15 | 8.5 | 7.45 | FALSE | FALSE | FALSE |  | 73 | 86 | 86 | TRUE | Integrated | 150 | 1.When the unit power is on/in heating mode,and if the outdoor temperature drops below 3oC for 30 seconds,after running for 25mins, the base pan heater will be actived for 5 minutes. 2. In defrost mode and the outdoor temperature lower 1oC for 10 seconds the base pan heater will be actived and will be 5 mins delay inactive after defrost. | Integrated 24V control allows the system to automatically switch from heating with the heat pump ductless systems to the conventional, electric heat pump, or dual fuel heating system based on a preselected outdoor temperature (when paired with a 24V controlled third party thermostat). | Wi-fi/ Smart communication available when paired with qualifying third party 24V thermostats. | N/A | R410A | USA, Canada | 20400 | 2.5 | 2.39 | 24000 | 2.53 | 2.78 | 26160 | 2.53 | 3.03 | 21750 | 2.14 | 2.98 | 28030 | 2.12 | 3.87 | 26400 | 2.51 | 3.08 | 26400 | 2.51 | 3.08 | 26400 | 2.51 | 3.08 | 19300 | 2.23 | 2.54 | 19300 | 2.23 | 2.54 | 19690 | 2.14 | 2.7 | 11860 | 1.85 | 1.88 | 22800 | 3.63 | 1.84 | 22800 | 3.63 | 1.84
05/04/23 | Live | Carrier | COMFORTMAKER | HORIZONTAL VS HP | Singlezone Ducted, Centrally Ducted | 211242024 |  | HRCU-A-CB | DLCURAH24ABK | Ducted Indoor Units | EA*4X36L17A* | *95ESN0601412A* |  |  |  | 10 | 15.5 | 8.5 | 7.45 | FALSE | FALSE | TRUE |  | 72 | 84 | 84 | TRUE | Integrated | 150 | 1.When the unit power is on/in heating mode,and if the outdoor temperature drops below 3oC for 30 seconds,after running for 25mins, the base pan heater will be actived for 5 minutes. 2. In defrost mode and the outdoor temperature lower 1oC for 10 seconds the base pan heater will be actived and will be 5 mins delay inactive after defrost. | Integrated 24V control allows the system to automatically switch from heating with the heat pump ductless systems to the conventional, electric heat pump, or dual fuel heating system based on a preselected outdoor temperature (when paired with a 24V controlled third party thermostat). | Wi-fi/ Smart communication available when paired with qualifying third party 24V thermostats. | N/A | R410A | USA, Canada | 20740 | 2.41 | 2.52 | 24400 | 2.44 | 2.93 | 26600 | 2.44 | 3.19 | 22080 | 2.11 | 3.07 | 28460 | 2.1 | 3.97 | 26600 | 2.45 | 3.18 | 26600 | 2.45 | 3.18 | 26600 | 2.45 | 3.18 | 19300 | 2.19 | 2.58 | 19300 | 2.19 | 2.58 | 19690 | 2.11 | 2.73 | 11650 | 1.82 | 1.88 | 22400 | 3.57 | 1.84 | 22400 | 3.57 | 1.84
05/04/23 | Live | Carrier | COMFORTMAKER | HORIZONTAL VS HP | Singlezone Ducted, Centrally Ducted | 211242035 |  | HRCU-A-CB | DLCURAH24ABK | Ducted Indoor Units | EA*4X36L17A* | *96VTN0401410A* |  |  |  | 10 | 16 | 8.5 | 7.65 | FALSE | FALSE | TRUE |  | 73 | 92 | 92 | TRUE | Integrated | 150 | 1.When the unit power is on/in heating mode,and if the outdoor temperature drops below 3oC for 30 seconds,after running for 25mins, the base pan heater will be actived for 5 minutes. 2. In defrost mode and the outdoor temperature lower 1oC for 10 seconds the base pan heater will be actived and will be 5 mins delay inactive after defrost. | Integrated 24V control allows the system to automatically switch from heating with the heat pump ductless systems to the conventional, electric heat pump, or dual fuel heating system based on a preselected outdoor temperature (when paired with a 24V controlled third party thermostat). | Wi-fi/ Smart communication available when paired with qualifying third party 24V thermostats. | N/A | R410A | USA, Canada | 19890 | 2.31 | 2.52 | 23400 | 2.34 | 2.93 | 25510 | 2.34 | 3.19 | 21080 | 2.04 | 3.03 | 27180 | 2.03 | 3.92 | 25600 | 2.53 | 2.97 | 25600 | 2.53 | 2.97 | 25600 | 2.53 | 2.97 | 18900 | 2.2 | 2.52 | 18900 | 2.2 | 2.52 | 19280 | 2.12 | 2.67 | 12380 | 1.81 | 2 | 23800 | 3.56 | 1.96 | 23800 | 3.56 | 1.96
05/04/23 | Live | Carrier | COMFORTMAKER | HORIZONTAL VS HP | Singlezone Ducted, Centrally Ducted | 211242045 |  | HRCU-A-CB | DLCURAH24ABK | Ducted Indoor Units | EA*4X36L17A* | *96VTN0601412A* |  |  |  | 10 | 16.5 | 8.5 | 7.6 | FALSE | FALSE | TRUE |  | 73 | 90 | 90 | TRUE | Integrated | 150 | 1.When the unit power is on/in heating mode,and if the outdoor temperature drops below 3oC for 30 seconds,after running for 25mins, the base pan heater will be actived for 5 minutes. 2. In defrost mode and the outdoor temperature lower 1oC for 10 seconds the base pan heater will be actived and will be 5 mins delay inactive after defrost. | Integrated 24V control allows the system to automatically switch from heating with the heat pump ductless systems to the conventional, electric heat pump, or dual fuel heating system based on a preselected outdoor temperature (when paired with a 24V controlled third party thermostat). | Wi-fi/ Smart communication available when paired with qualifying third party 24V thermostats. | N/A | R410A | USA, Canada | 20060 | 2.33 | 2.52 | 23600 | 2.36 | 2.93 | 25720 | 2.36 | 3.19 | 21250 | 2.04 | 3.05 | 27390 | 2.02 | 3.97 | 25800 | 2.52 | 3 | 25800 | 2.52 | 3 | 25800 | 2.52 | 3 | 18900 | 2.18 | 2.54 | 18900 | 2.18 | 2.54 | 19280 | 2.1 | 2.69 | 12170 | 1.8 | 1.98 | 23400 | 3.54 | 1.94 | 23400 | 3.54 | 1.94
05/04/23 | Live | Carrier | COMFORTMAKER | HORIZONTAL VS HP | Singlezone Ducted, Centrally Ducted | 211242055 |  | HRCU-A-CB | DLCURAH24ABK | Ducted Indoor Units | EA*4X36L17A* | *95ESN0261410A* |  |  |  | 10 | 16.5 | 8.5 | 7.65 | FALSE | FALSE | TRUE |  | 73 | 92 | 92 | TRUE | Integrated | 150 | 1.When the unit power is on/in heating mode,and if the outdoor temperature drops below 3oC for 30 seconds,after running for 25mins, the base pan heater will be actived for 5 minutes. 2. In defrost mode and the outdoor temperature lower 1oC for 10 seconds the base pan heater will be actived and will be 5 mins delay inactive after defrost. | Integrated 24V control allows the system to automatically switch from heating with the heat pump ductless systems to the conventional, electric heat pump, or dual fuel heating system based on a preselected outdoor temperature (when paired with a 24V controlled third party thermostat). | Wi-fi/ Smart communication available when paired with qualifying third party 24V thermostats. | N/A | R410A | USA, Canada | 19890 | 2.31 | 2.52 | 23400 | 2.34 | 2.93 | 25510 | 2.34 | 3.19 | 21080 | 2.03 | 3.04 | 27180 | 2.02 | 3.94 | 25600 | 2.53 | 2.97 | 25600 | 2.53 | 2.97 | 25600 | 2.53 | 2.97 | 18900 | 2.2 | 2.52 | 18900 | 2.2 | 2.52 | 19280 | 2.12 | 2.67 | 12270 | 1.8 | 2 | 23600 | 3.53 | 1.96 | 23600 | 3.53 | 1.96
05/04/23 | Live | Carrier | COMFORTMAKER | HORIZONTAL VS HP | Singlezone Ducted, Centrally Ducted | 211242066 |  | HRCU-A-CB | DLCURAH24ABK | Ducted Indoor Units | EA*4X36L17A* | *96VTN0601714A* |  |  |  | 10 | 16.5 | 8.5 | 7.55 | FALSE | FALSE | TRUE |  | 73 | 87 | 87 | TRUE | Integrated | 150 | 1.When the unit power is on/in heating mode,and if the outdoor temperature drops below 3oC for 30 seconds,after running for 25mins, the base pan heater will be actived for 5 minutes. 2. In defrost mode and the outdoor temperature lower 1oC for 10 seconds the base pan heater will be actived and will be 5 mins delay inactive after defrost. | Integrated 24V control allows the system to automatically switch from heating with the heat pump ductless systems to the conventional, electric heat pump, or dual fuel heating system based on a preselected outdoor temperature (when paired with a 24V controlled third party thermostat). | Wi-fi/ Smart communication available when paired with qualifying third party 24V thermostats. | N/A | R410A | USA, Canada | 20400 | 2.37 | 2.52 | 24000 | 2.4 | 2.93 | 26160 | 2.4 | 3.19 | 21580 | 2.05 | 3.09 | 27820 | 2.03 | 4.02 | 26000 | 2.46 | 3.1 | 26000 | 2.46 | 3.1 | 26000 | 2.46 | 3.1 | 19100 | 2.17 | 2.58 | 19100 | 2.17 | 2.58 | 19480 | 2.09 | 2.73 | 11860 | 1.81 | 1.92 | 22800 | 3.55 | 1.88 | 22800 | 3.55 | 1.88
05/04/23 | Live | Carrier | COMFORTMAKER | HORIZONTAL VS HP | Singlezone Ducted, Centrally Ducted | 211242076 |  | HRCU-A-CB | DLCURAH24ABK | Ducted Indoor Units | EA*4X36L17A* | *80ES(N,L)0451412A* |  |  |  | 10 | 16 | 8.5 | 7.45 | FALSE | FALSE | TRUE |  | 72 | 83 | 83 | TRUE | Integrated | 150 | 1.When the unit power is on/in heating mode,and if the outdoor temperature drops below 3oC for 30 seconds,after running for 25mins, the base pan heater will be actived for 5 minutes. 2. In defrost mode and the outdoor temperature lower 1oC for 10 seconds the base pan heater will be actived and will be 5 mins delay inactive after defrost. | Integrated 24V control allows the system to automatically switch from heating with the heat pump ductless systems to the conventional, electric heat pump, or dual fuel heating system based on a preselected outdoor temperature (when paired with a 24V controlled third party thermostat). | Wi-fi/ Smart communication available when paired with qualifying third party 24V thermostats. | N/A | R410A | USA, Canada | 20910 | 2.43 | 2.52 | 24600 | 2.46 | 2.93 | 26810 | 2.46 | 3.19 | 22240 | 2.1 | 3.1 | 28680 | 2.08 | 4.04 | 26600 | 2.41 | 3.23 | 26600 | 2.41 | 3.23 | 26600 | 2.41 | 3.23 | 19300 | 2.16 | 2.62 | 19300 | 2.16 | 2.62 | 19690 | 2.08 | 2.77 | 11540 | 1.82 | 1.86 | 22200 | 3.57 | 1.82 | 22200 | 3.57 | 1.82
05/04/23 | Live | Carrier | COMFORTMAKER | HORIZONTAL VS HP | Singlezone Ducted, Centrally Ducted | 211242088 |  | HRCU-A-CB | DLCURAH24ABK | Ducted Indoor Units | EA*4X36L17A* | *80ES(N,L)0451712A* |  |  |  | 10 | 16.5 | 8.5 | 7.55 | FALSE | FALSE | TRUE |  | 72 | 86 | 86 | TRUE | Integrated | 150 | 1.When the unit power is on/in heating mode,and if the outdoor temperature drops below 3oC for 30 seconds,after running for 25mins, the base pan heater will be actived for 5 minutes. 2. In defrost mode and the outdoor temperature lower 1oC for 10 seconds the base pan heater will be actived and will be 5 mins delay inactive after defrost. | Integrated 24V control allows the system to automatically switch from heating with the heat pump ductless systems to the conventional, electric heat pump, or dual fuel heating system based on a preselected outdoor temperature (when paired with a 24V controlled third party thermostat). | Wi-fi/ Smart communication available when paired with qualifying third party 24V thermostats. | N/A | R410A | USA, Canada | 20570 | 2.39 | 2.52 | 24200 | 2.42 | 2.93 | 26380 | 2.42 | 3.19 | 21750 | 2.04 | 3.12 | 28030 | 2.03 | 4.05 | 26200 | 2.45 | 3.13 | 26200 | 2.45 | 3.13 | 26200 | 2.45 | 3.13 | 19100 | 2.15 | 2.6 | 19100 | 2.15 | 2.6 | 19480 | 2.07 | 2.76 | 11750 | 1.8 | 1.91 | 22600 | 3.52 | 1.88 | 22600 | 3.52 | 1.88
05/04/23 | Live | Carrier | COMFORTMAKER | HORIZONTAL VS HP | Singlezone Ducted, Centrally Ducted | 211242100 |  | HRCU-A-CB | DLCURAH24ABK | Ducted Indoor Units | EA*4X36L17A* | *80ES(N,L)0701712A* |  |  |  | 10 | 16.5 | 8.5 | 7.5 | FALSE | FALSE | TRUE |  | 72 | 84 | 84 | TRUE | Integrated | 150 | 1.When the unit power is on/in heating mode,and if the outdoor temperature drops below 3oC for 30 seconds,after running for 25mins, the base pan heater will be actived for 5 minutes. 2. In defrost mode and the outdoor temperature lower 1oC for 10 seconds the base pan heater will be actived and will be 5 mins delay inactive after defrost. | Integrated 24V control allows the system to automatically switch from heating with the heat pump ductless systems to the conventional, electric heat pump, or dual fuel heating system based on a preselected outdoor temperature (when paired with a 24V controlled third party thermostat). | Wi-fi/ Smart communication available when paired with qualifying third party 24V thermostats. | N/A | R410A | USA, Canada | 20740 | 2.41 | 2.52 | 24400 | 2.44 | 2.93 | 26600 | 2.44 | 3.19 | 22080 | 2.08 | 3.11 | 28460 | 2.06 | 4.05 | 26400 | 2.42 | 3.2 | 26400 | 2.42 | 3.2 | 26400 | 2.42 | 3.2 | 19200 | 2.15 | 2.62 | 19200 | 2.15 | 2.62 | 19580 | 2.07 | 2.77 | 11650 | 1.82 | 1.88 | 22400 | 3.57 | 1.84 | 22400 | 3.57 | 1.84
05/04/23 | Live | Carrier | COMFORTMAKER | HORIZONTAL VS HP | Singlezone Ducted, Centrally Ducted | 211242112 |  | HRCU-A-CB | DLCURAH24ABK | Ducted Indoor Units | EA*4X36L17A* | *80ES(N,L)0901714A* |  |  |  | 10 | 17 | 8.5 | 7.5 | FALSE | FALSE | TRUE |  | 72 | 84 | 84 | TRUE | Integrated | 150 | 1.When the unit power is on/in heating mode,and if the outdoor temperature drops below 3oC for 30 seconds,after running for 25mins, the base pan heater will be actived for 5 minutes. 2. In defrost mode and the outdoor temperature lower 1oC for 10 seconds the base pan heater will be actived and will be 5 mins delay inactive after defrost. | Integrated 24V control allows the system to automatically switch from heating with the heat pump ductless systems to the conventional, electric heat pump, or dual fuel heating system based on a preselected outdoor temperature (when paired with a 24V controlled third party thermostat). | Wi-fi/ Smart communication available when paired with qualifying third party 24V thermostats. | N/A | R410A | USA, Canada | 20910 | 2.43 | 2.52 | 24600 | 2.46 | 2.93 | 26810 | 2.46 | 3.19 | 22240 | 2.07 | 3.15 | 28680 | 2.05 | 4.1 | 26400 | 2.39 | 3.24 | 26400 | 2.39 | 3.24 | 26400 | 2.39 | 3.24 | 19200 | 2.13 | 2.64 | 19200 | 2.13 | 2.64 | 19580 | 2.05 | 2.8 | 11540 | 1.8 | 1.88 | 22200 | 3.54 | 1.84 | 22200 | 3.54 | 1.84
05/04/23 | Live | Carrier | COMFORTMAKER | HORIZONTAL VS HP | Singlezone Ducted, Centrally Ducted | 211242124 |  | HRCU-A-CB | DLCURAH24ABK | Ducted Indoor Units | EA*4X36L17A* | *92ESN0601412A* |  |  |  | 10 | 17 | 8.5 | 7.65 | FALSE | FALSE | TRUE |  | 73 | 92 | 92 | TRUE | Integrated | 150 | 1.When the unit power is on/in heating mode,and if the outdoor temperature drops below 3oC for 30 seconds,after running for 25mins, the base pan heater will be actived for 5 minutes. 2. In defrost mode and the outdoor temperature lower 1oC for 10 seconds the base pan heater will be actived and will be 5 mins delay inactive after defrost. | Integrated 24V control allows the system to automatically switch from heating with the heat pump ductless systems to the conventional, electric heat pump, or dual fuel heating system based on a preselected outdoor temperature (when paired with a 24V controlled third party thermostat). | Wi-fi/ Smart communication available when paired with qualifying third party 24V thermostats. | N/A | R410A | USA, Canada | 20060 | 2.33 | 2.52 | 23600 | 2.36 | 2.93 | 25720 | 2.36 | 3.19 | 21250 | 2.01 | 3.1 | 27390 | 2 | 4.01 | 25600 | 2.5 | 3 | 25600 | 2.5 | 3 | 25600 | 2.5 | 3 | 18800 | 2.17 | 2.54 | 18800 | 2.17 | 2.54 | 19180 | 2.09 | 2.69 | 12270 | 1.8 | 2 | 23600 | 3.53 | 1.96 | 23600 | 3.53 | 1.96
05/04/23 | Live | Carrier | COMFORTMAKER | HORIZONTAL VS HP | Singlezone Ducted, Centrally Ducted | 211242135 |  | HRCU-A-CB | DLCURAH24ABK | Ducted Indoor Units | EA*4X36L17A* | *92ESN0601714A* |  |  |  | 10 | 17 | 8.5 | 7.5 | FALSE | FALSE | TRUE |  | 72 | 85 | 85 | TRUE | Integrated | 150 | 1.When the unit power is on/in heating mode,and if the outdoor temperature drops below 3oC for 30 seconds,after running for 25mins, the base pan heater will be actived for 5 minutes. 2. In defrost mode and the outdoor temperature lower 1oC for 10 seconds the base pan heater will be actived and will be 5 mins delay inactive after defrost. | Integrated 24V control allows the system to automatically switch from heating with the heat pump ductless systems to the conventional, electric heat pump, or dual fuel heating system based on a preselected outdoor temperature (when paired with a 24V controlled third party thermostat). | Wi-fi/ Smart communication available when paired with qualifying third party 24V thermostats. | N/A | R410A | USA, Canada | 20740 | 2.41 | 2.52 | 24400 | 2.44 | 2.93 | 26600 | 2.44 | 3.19 | 22080 | 2.05 | 3.16 | 28460 | 2.03 | 4.11 | 26200 | 2.4 | 3.2 | 26200 | 2.4 | 3.2 | 26200 | 2.4 | 3.2 | 19100 | 2.14 | 2.62 | 19100 | 2.14 | 2.62 | 19480 | 2.06 | 2.77 | 11650 | 1.8 | 1.9 | 22400 | 3.53 | 1.86 | 22400 | 3.53 | 1.86
05/04/23 | Live | Carrier | COMFORTMAKER | HORIZONTAL VS HP | Singlezone Ducted, Centrally Ducted | 211242146 |  | HRCU-A-CB | DLCURAH24ABK | Ducted Indoor Units | EA*4X36L17A* | *92ESN0801716A* |  |  |  | 10 | 17 | 8.5 | 7.5 | FALSE | FALSE | TRUE |  | 72 | 85 | 85 | TRUE | Integrated | 150 | 1.When the unit power is on/in heating mode,and if the outdoor temperature drops below 3oC for 30 seconds,after running for 25mins, the base pan heater will be actived for 5 minutes. 2. In defrost mode and the outdoor temperature lower 1oC for 10 seconds the base pan heater will be actived and will be 5 mins delay inactive after defrost. | Integrated 24V control allows the system to automatically switch from heating with the heat pump ductless systems to the conventional, electric heat pump, or dual fuel heating system based on a preselected outdoor temperature (when paired with a 24V controlled third party thermostat). | Wi-fi/ Smart communication available when paired with qualifying third party 24V thermostats. | N/A | R410A | USA, Canada | 20740 | 2.41 | 2.52 | 24400 | 2.44 | 2.93 | 26600 | 2.44 | 3.19 | 21910 | 2.03 | 3.16 | 28250 | 2.01 | 4.12 | 26200 | 2.4 | 3.2 | 26200 | 2.4 | 3.2 | 26200 | 2.4 | 3.2 | 19100 | 2.14 | 2.62 | 19100 | 2.14 | 2.62 | 19480 | 2.06 | 2.77 | 11650 | 1.8 | 1.9 | 22400 | 3.53 | 1.86 | 22400 | 3.53 | 1.86
05/04/23 | Live | Carrier | COMFORTMAKER | HORIZONTAL VS HP | Singlezone Ducted, Centrally Ducted | 211242157 |  | HRCU-A-CB | DLCURAH24ABK | Ducted Indoor Units | EA*4X36L17A* | *95ESN0601714A* |  |  |  | 10 | 16 | 8.5 | 7.45 | FALSE | FALSE | TRUE |  | 72 | 83 | 83 | TRUE | Integrated | 150 | 1.When the unit power is on/in heating mode,and if the outdoor temperature drops below 3oC for 30 seconds,after running for 25mins, the base pan heater will be actived for 5 minutes. 2. In defrost mode and the outdoor temperature lower 1oC for 10 seconds the base pan heater will be actived and will be 5 mins delay inactive after defrost. | Integrated 24V control allows the system to automatically switch from heating with the heat pump ductless systems to the conventional, electric heat pump, or dual fuel heating system based on a preselected outdoor temperature (when paired with a 24V controlled third party thermostat). | Wi-fi/ Smart communication available when paired with qualifying third party 24V thermostats. | N/A | R410A | USA, Canada | 20910 | 2.43 | 2.52 | 24600 | 2.46 | 2.93 | 26810 | 2.46 | 3.19 | 22240 | 2.11 | 3.09 | 28680 | 2.09 | 4.02 | 26600 | 2.41 | 3.23 | 26600 | 2.41 | 3.23 | 26600 | 2.41 | 3.23 | 19300 | 2.16 | 2.62 | 19300 | 2.16 | 2.62 | 19690 | 2.08 | 2.77 | 11540 | 1.82 | 1.86 | 22200 | 3.57 | 1.82 | 22200 | 3.57 | 1.82
05/04/23 | Live | Carrier | COMFORTMAKER | HORIZONTAL VS HP | Singlezone Ducted, Centrally Ducted | 211242168 |  | HRCU-A-CB | DLCURAH24ABK | Ducted Indoor Units | EA*4X36L17A* | *95ESN0801716A* |  |  |  | 10 | 15.5 | 8.5 | 7.4 | FALSE | FALSE | TRUE |  | 72 | 82 | 82 | TRUE | Integrated | 150 | 1.When the unit power is on/in heating mode,and if the outdoor temperature drops below 3oC for 30 seconds,after running for 25mins, the base pan heater will be actived for 5 minutes. 2. In defrost mode and the outdoor temperature lower 1oC for 10 seconds the base pan heater will be actived and will be 5 mins delay inactive after defrost. | Integrated 24V control allows the system to automatically switch from heating with the heat pump ductless systems to the conventional, electric heat pump, or dual fuel heating system based on a preselected outdoor temperature (when paired with a 24V controlled third party thermostat). | Wi-fi/ Smart communication available when paired with qualifying third party 24V thermostats. | N/A | R410A | USA, Canada | 21080 | 2.45 | 2.52 | 24800 | 2.48 | 2.93 | 27030 | 2.48 | 3.19 | 22410 | 2.14 | 3.07 | 28890 | 2.12 | 3.99 | 26800 | 2.41 | 3.26 | 26800 | 2.41 | 3.26 | 26800 | 2.41 | 3.26 | 19400 | 2.17 | 2.62 | 19400 | 2.17 | 2.62 | 19790 | 2.09 | 2.78 | 11440 | 1.83 | 1.83 | 22000 | 3.58 | 1.8 | 22000 | 3.58 | 1.8
05/04/23 | Live | Carrier | COMFORTMAKER | HORIZONTAL VS HP | Singlezone Ducted, Centrally Ducted | 211242179 |  | HRCU-A-CB | DLCURAH24ABK | Ducted Indoor Units | EA*4X36L17A* | *92ESN0401410A* |  |  |  | 10 | 15.2 | 8.5 | 7.45 | FALSE | FALSE | TRUE |  | 73 | 85 | 85 | TRUE | Integrated | 150 | 1.When the unit power is on/in heating mode,and if the outdoor temperature drops below 3oC for 30 seconds,after running for 25mins, the base pan heater will be actived for 5 minutes. 2. In defrost mode and the outdoor temperature lower 1oC for 10 seconds the base pan heater will be actived and will be 5 mins delay inactive after defrost. | Integrated 24V control allows the system to automatically switch from heating with the heat pump ductless systems to the conventional, electric heat pump, or dual fuel heating system based on a preselected outdoor temperature (when paired with a 24V controlled third party thermostat). | Wi-fi/ Smart communication available when paired with qualifying third party 24V thermostats. | N/A | R410A | USA, Canada | 20570 | 2.39 | 2.52 | 24200 | 2.42 | 2.93 | 26380 | 2.42 | 3.19 | 21750 | 2.12 | 3.01 | 28030 | 2.11 | 3.89 | 26400 | 2.48 | 3.12 | 26400 | 2.48 | 3.12 | 26400 | 2.48 | 3.12 | 19400 | 2.22 | 2.56 | 19400 | 2.22 | 2.56 | 19790 | 2.14 | 2.71 | 11750 | 1.83 | 1.88 | 22600 | 3.6 | 1.84 | 22600 | 3.6 | 1.84
05/04/23 | Live | Carrier | COMFORTMAKER | HORIZONTAL VS HP | Singlezone Ducted, Centrally Ducted | 211242190 |  | HRCU-A-CB | DLCURAH24ABK | Ducted Indoor Units | EA*4X36L17A* | *92ESN0401712A* |  |  |  | 10 | 16 | 8.5 | 7.55 | FALSE | FALSE | TRUE |  | 73 | 89 | 89 | TRUE | Integrated | 150 | 1.When the unit power is on/in heating mode,and if the outdoor temperature drops below 3oC for 30 seconds,after running for 25mins, the base pan heater will be actived for 5 minutes. 2. In defrost mode and the outdoor temperature lower 1oC for 10 seconds the base pan heater will be actived and will be 5 mins delay inactive after defrost. | Integrated 24V control allows the system to automatically switch from heating with the heat pump ductless systems to the conventional, electric heat pump, or dual fuel heating system based on a preselected outdoor temperature (when paired with a 24V controlled third party thermostat). | Wi-fi/ Smart communication available when paired with qualifying third party 24V thermostats. | N/A | R410A | USA, Canada | 20230 | 2.35 | 2.52 | 23800 | 2.38 | 2.93 | 25940 | 2.38 | 3.19 | 21410 | 2.07 | 3.03 | 27610 | 2.06 | 3.93 | 26000 | 2.51 | 3.04 | 26000 | 2.51 | 3.04 | 26000 | 2.51 | 3.04 | 19100 | 2.2 | 2.54 | 19100 | 2.2 | 2.54 | 19480 | 2.12 | 2.69 | 12060 | 1.82 | 1.94 | 23200 | 3.58 | 1.9 | 23200 | 3.58 | 1.9
05/04/23 | Live | Carrier | COMFORTMAKER | HORIZONTAL VS HP | Singlezone Ducted, Centrally Ducted | 211242201 |  | HRCU-A-CB | DLCURAH24ABK | Ducted Indoor Units | EA*4X36L17A* | *80ES(N,L)0701412A* |  |  |  | 10 | 17 | 8.5 | 7.5 | FALSE | FALSE | TRUE |  | 72 | 85 | 85 | TRUE | Integrated | 150 | 1.When the unit power is on/in heating mode,and if the outdoor temperature drops below 3oC for 30 seconds,after running for 25mins, the base pan heater will be actived for 5 minutes. 2. In defrost mode and the outdoor temperature lower 1oC for 10 seconds the base pan heater will be actived and will be 5 mins delay inactive after defrost. | Integrated 24V control allows the system to automatically switch from heating with the heat pump ductless systems to the conventional, electric heat pump, or dual fuel heating system based on a preselected outdoor temperature (when paired with a 24V controlled third party thermostat). | Wi-fi/ Smart communication available when paired with qualifying third party 24V thermostats. | N/A | R410A | USA, Canada | 20740 | 2.41 | 2.52 | 24400 | 2.44 | 2.93 | 26600 | 2.44 | 3.19 | 21910 | 2.04 | 3.15 | 28250 | 2.03 | 4.08 | 26200 | 2.41 | 3.19 | 26200 | 2.41 | 3.19 | 26200 | 2.41 | 3.19 | 19100 | 2.14 | 2.62 | 19100 | 2.14 | 2.62 | 19480 | 2.06 | 2.77 | 11650 | 1.8 | 1.9 | 22400 | 3.53 | 1.86 | 22400 | 3.53 | 1.86
05/04/23 | Live | Carrier | COMFORTMAKER | HORIZONTAL VS HP | Singlezone Ducted, Centrally Ducted | 211242213 |  | HRCU-A-CB | DLCURAH24ABK | Ducted Indoor Units | EA*4X36L17A* | *80ESU0601716A |  |  |  | 10 | 16.5 | 8.5 | 7.45 | FALSE | FALSE | TRUE |  | 72 | 81 | 81 | TRUE | Integrated | 150 | 1.When the unit power is on/in heating mode,and if the outdoor temperature drops below 3oC for 30 seconds,after running for 25mins, the base pan heater will be actived for 5 minutes. 2. In defrost mode and the outdoor temperature lower 1oC for 10 seconds the base pan heater will be actived and will be 5 mins delay inactive after defrost. | Integrated 24V control allows the system to automatically switch from heating with the heat pump ductless systems to the conventional, electric heat pump, or dual fuel heating system based on a preselected outdoor temperature (when paired with a 24V controlled third party thermostat). | Wi-fi/ Smart communication available when paired with qualifying third party 24V thermostats. | N/A | R410A | USA, Canada | 21250 | 2.47 | 2.52 | 25000 | 2.5 | 2.93 | 27250 | 2.5 | 3.19 | 22410 | 2.07 | 3.17 | 28890 | 2.05 | 4.13 | 26600 | 2.36 | 3.3 | 26600 | 2.36 | 3.3 | 26600 | 2.36 | 3.3 | 19300 | 2.13 | 2.66 | 19300 | 2.13 | 2.66 | 19690 | 2.05 | 2.81 | 11340 | 1.79 | 1.86 | 21800 | 3.51 | 1.82 | 21800 | 3.51 | 1.82
05/04/23 | Live | Carrier | COMFORTMAKER | HORIZONTAL VS HP | Singlezone Ducted, Centrally Ducted | 211242223 |  | HRCU-A-CB | DLCURAH24ABK | Ducted Indoor Units | EA*4X36L17A* | OMV098J12* |  |  |  | 10 | 16.5 | 8.5 | 7.6 | FALSE | FALSE | TRUE |  | 73 | 90 | 90 | TRUE | Integrated | 150 | 1.When the unit power is on/in heating mode,and if the outdoor temperature drops below 3oC for 30 seconds,after running for 25mins, the base pan heater will be actived for 5 minutes. 2. In defrost mode and the outdoor temperature lower 1oC for 10 seconds the base pan heater will be actived and will be 5 mins delay inactive after defrost. | Integrated 24V control allows the system to automatically switch from heating with the heat pump ductless systems to the conventional, electric heat pump, or dual fuel heating system based on a preselected outdoor temperature (when paired with a 24V controlled third party thermostat). | Wi-fi/ Smart communication available when paired with qualifying third party 24V thermostats. | N/A | R410A | USA, Canada | 20060 | 2.33 | 2.52 | 23600 | 2.36 | 2.93 | 25720 | 2.36 | 3.19 | 21250 | 2.02 | 3.08 | 27390 | 2 | 4.01 | 25800 | 2.5 | 3.02 | 25800 | 2.5 | 3.02 | 25800 | 2.5 | 3.02 | 18900 | 2.16 | 2.56 | 18900 | 2.16 | 2.56 | 19280 | 2.08 | 2.72 | 12170 | 1.8 | 1.98 | 23400 | 3.54 | 1.94 | 23400 | 3.54 | 1.94
05/04/23 | Live | Carrier | COMFORTMAKER | HORIZONTAL VS HP | Singlezone Ducted, Centrally Ducted | 211242232 |  | HRCU-A-CB | DLCURAH24ABK | Ducted Indoor Units | EA*4X36L17A* | OLV098A12* |  |  |  | 10 | 16.5 | 8.5 | 7.65 | FALSE | FALSE | TRUE |  | 73 | 92 | 92 | TRUE | Integrated | 150 | 1.When the unit power is on/in heating mode,and if the outdoor temperature drops below 3oC for 30 seconds,after running for 25mins, the base pan heater will be actived for 5 minutes. 2. In defrost mode and the outdoor temperature lower 1oC for 10 seconds the base pan heater will be actived and will be 5 mins delay inactive after defrost. | Integrated 24V control allows the system to automatically switch from heating with the heat pump ductless systems to the conventional, electric heat pump, or dual fuel heating system based on a preselected outdoor temperature (when paired with a 24V controlled third party thermostat). | Wi-fi/ Smart communication available when paired with qualifying third party 24V thermostats. | N/A | R410A | USA, Canada | 19890 | 2.31 | 2.52 | 23400 | 2.34 | 2.93 | 25510 | 2.34 | 3.19 | 20920 | 2.02 | 3.04 | 26960 | 2 | 3.95 | 25600 | 2.53 | 2.97 | 25600 | 2.53 | 2.97 | 25600 | 2.53 | 2.97 | 18900 | 2.2 | 2.52 | 18900 | 2.2 | 2.52 | 19280 | 2.12 | 2.67 | 12380 | 1.8 | 2.02 | 23800 | 3.52 | 1.98 | 23800 | 3.52 | 1.98
05/04/23 | Live | Carrier | COMFORTMAKER | HORIZONTAL VS HP | Singlezone Ducted, Centrally Ducted | 211242241 |  | HRCU-A-CB | DLCURAH24ABK | Ducted Indoor Units | EA*4X36L17A* | OMV112K14A |  |  |  | 10 | 16 | 8.5 | 7.5 | FALSE | FALSE | TRUE |  | 73 | 86 | 86 | TRUE | Integrated | 150 | 1.When the unit power is on/in heating mode,and if the outdoor temperature drops below 3oC for 30 seconds,after running for 25mins, the base pan heater will be actived for 5 minutes. 2. In defrost mode and the outdoor temperature lower 1oC for 10 seconds the base pan heater will be actived and will be 5 mins delay inactive after defrost. | Integrated 24V control allows the system to automatically switch from heating with the heat pump ductless systems to the conventional, electric heat pump, or dual fuel heating system based on a preselected outdoor temperature (when paired with a 24V controlled third party thermostat). | Wi-fi/ Smart communication available when paired with qualifying third party 24V thermostats. | N/A | R410A | USA, Canada | 20570 | 2.39 | 2.52 | 24200 | 2.42 | 2.93 | 26380 | 2.42 | 3.19 | 21750 | 2.08 | 3.06 | 28030 | 2.06 | 3.99 | 26200 | 2.46 | 3.12 | 26200 | 2.46 | 3.12 | 26200 | 2.46 | 3.12 | 19200 | 2.18 | 2.58 | 19200 | 2.18 | 2.58 | 19580 | 2.1 | 2.73 | 11750 | 1.82 | 1.89 | 22600 | 3.56 | 1.86 | 22600 | 3.56 | 1.86
05/04/23 | Live | Carrier | COMFORTMAKER | HORIZONTAL VS HP | Singlezone Ducted, Centrally Ducted | 211242277 |  | HRCU-A-CB | DLCURAH24ABK | Ducted Indoor Units | EA*4X36L21A* | *96VSN0601714A* |  |  |  | 10 | 16.5 | 8.5 | 7.65 | FALSE | FALSE | TRUE |  | 73 | 92 | 92 | TRUE | Integrated | 150 | 1.When the unit power is on/in heating mode,and if the outdoor temperature drops below 3oC for 30 seconds,after running for 25mins, the base pan heater will be actived for 5 minutes. 2. In defrost mode and the outdoor temperature lower 1oC for 10 seconds the base pan heater will be actived and will be 5 mins delay inactive after defrost. | Integrated 24V control allows the system to automatically switch from heating with the heat pump ductless systems to the conventional, electric heat pump, or dual fuel heating system based on a preselected outdoor temperature (when paired with a 24V controlled third party thermostat). | Wi-fi/ Smart communication available when paired with qualifying third party 24V thermostats. | N/A | R410A | USA, Canada | 20060 | 2.33 | 2.52 | 23600 | 2.36 | 2.93 | 25720 | 2.36 | 3.19 | 21080 | 2.01 | 3.07 | 27180 | 2 | 3.98 | 25600 | 2.52 | 2.98 | 25600 | 2.52 | 2.98 | 25600 | 2.52 | 2.98 | 18900 | 2.18 | 2.54 | 18900 | 2.18 | 2.54 | 19280 | 2.1 | 2.69 | 12270 | 1.8 | 2 | 23600 | 3.53 | 1.96 | 23600 | 3.53 | 1.96
05/04/23 | Live | Carrier | COMFORTMAKER | HORIZONTAL VS HP | Singlezone Ducted, Centrally Ducted | 211242286 |  | HRCU-A-CB | DLCURAH24ABK | Ducted Indoor Units | EA*4X36L21A* | *96VSN0802120A* |  |  |  | 10 | 17 | 8.5 | 7.55 | FALSE | FALSE | TRUE |  | 73 | 86 | 86 | TRUE | Integrated | 150 | 1.When the unit power is on/in heating mode,and if the outdoor temperature drops below 3oC for 30 seconds,after running for 25mins, the base pan heater will be actived for 5 minutes. 2. In defrost mode and the outdoor temperature lower 1oC for 10 seconds the base pan heater will be actived and will be 5 mins delay inactive after defrost. | Integrated 24V control allows the system to automatically switch from heating with the heat pump ductless systems to the conventional, electric heat pump, or dual fuel heating system based on a preselected outdoor temperature (when paired with a 24V controlled third party thermostat). | Wi-fi/ Smart communication available when paired with qualifying third party 24V thermostats. | N/A | R410A | USA, Canada | 20570 | 2.39 | 2.52 | 24200 | 2.42 | 2.93 | 26380 | 2.42 | 3.19 | 21750 | 2.03 | 3.14 | 28030 | 2.01 | 4.09 | 26000 | 2.44 | 3.12 | 26000 | 2.44 | 3.12 | 26000 | 2.44 | 3.12 | 19000 | 2.14 | 2.6 | 19000 | 2.14 | 2.6 | 19380 | 2.06 | 2.76 | 11750 | 1.8 | 1.91 | 22600 | 3.52 | 1.88 | 22600 | 3.52 | 1.88
05/04/23 | Live | Carrier | COMFORTMAKER | HORIZONTAL VS HP | Singlezone Ducted, Centrally Ducted | 211242295 |  | HRCU-A-CB | DLCURAH24ABK | Ducted Indoor Units | EA*4X36L21A* | *96VSN1002120A* |  |  |  | 10 | 17 | 8.5 | 7.6 | FALSE | FALSE | TRUE |  | 72 | 87 | 87 | TRUE | Integrated | 150 | 1.When the unit power is on/in heating mode,and if the outdoor temperature drops below 3oC for 30 seconds,after running for 25mins, the base pan heater will be actived for 5 minutes. 2. In defrost mode and the outdoor temperature lower 1oC for 10 seconds the base pan heater will be actived and will be 5 mins delay inactive after defrost. | Integrated 24V control allows the system to automatically switch from heating with the heat pump ductless systems to the conventional, electric heat pump, or dual fuel heating system based on a preselected outdoor temperature (when paired with a 24V controlled third party thermostat). | Wi-fi/ Smart communication available when paired with qualifying third party 24V thermostats. | N/A | R410A | USA, Canada | 20400 | 2.37 | 2.52 | 24000 | 2.4 | 2.93 | 26160 | 2.4 | 3.19 | 21580 | 2.02 | 3.13 | 27820 | 2 | 4.08 | 26000 | 2.46 | 3.1 | 26000 | 2.46 | 3.1 | 26000 | 2.46 | 3.1 | 18900 | 2.15 | 2.58 | 18900 | 2.15 | 2.58 | 19280 | 2.07 | 2.73 | 11860 | 1.79 | 1.94 | 22800 | 3.52 | 1.9 | 22800 | 3.52 | 1.9
05/04/23 | Live | Carrier | COMFORTMAKER | HORIZONTAL VS HP | Singlezone Ducted, Centrally Ducted | 211242304 |  | HRCU-A-CB | DLCURAH24ABK | Ducted Indoor Units | EA*4X36L21A* | *96VSN0401712A* |  |  |  | 10 | 16 | 8.5 | 7.6 | FALSE | FALSE | TRUE |  | 73 | 91 | 91 | TRUE | Integrated | 150 | 1.When the unit power is on/in heating mode,and if the outdoor temperature drops below 3oC for 30 seconds,after running for 25mins, the base pan heater will be actived for 5 minutes. 2. In defrost mode and the outdoor temperature lower 1oC for 10 seconds the base pan heater will be actived and will be 5 mins delay inactive after defrost. | Integrated 24V control allows the system to automatically switch from heating with the heat pump ductless systems to the conventional, electric heat pump, or dual fuel heating system based on a preselected outdoor temperature (when paired with a 24V controlled third party thermostat). | Wi-fi/ Smart communication available when paired with qualifying third party 24V thermostats. | N/A | R410A | USA, Canada | 19890 | 2.31 | 2.52 | 23400 | 2.34 | 2.93 | 25510 | 2.34 | 3.19 | 21080 | 2.04 | 3.03 | 27180 | 2.03 | 3.92 | 25800 | 2.54 | 2.98 | 25800 | 2.54 | 2.98 | 25800 | 2.54 | 2.98 | 19000 | 2.21 | 2.52 | 19000 | 2.21 | 2.52 | 19380 | 2.13 | 2.67 | 12270 | 1.82 | 1.98 | 23600 | 3.57 | 1.94 | 23600 | 3.57 | 1.94
05/04/23 | Live | Carrier | COMFORTMAKER | HORIZONTAL VS HP | Singlezone Ducted, Centrally Ducted | 211242313 |  | HRCU-A-CB | DLCURAH24ABK | Ducted Indoor Units | EA*4X36L21A* | *96VSN0801716A* |  |  |  | 10 | 16.5 | 8.5 | 7.5 | FALSE | FALSE | TRUE |  | 72 | 85 | 85 | TRUE | Integrated | 150 | 1.When the unit power is on/in heating mode,and if the outdoor temperature drops below 3oC for 30 seconds,after running for 25mins, the base pan heater will be actived for 5 minutes. 2. In defrost mode and the outdoor temperature lower 1oC for 10 seconds the base pan heater will be actived and will be 5 mins delay inactive after defrost. | Integrated 24V control allows the system to automatically switch from heating with the heat pump ductless systems to the conventional, electric heat pump, or dual fuel heating system based on a preselected outdoor temperature (when paired with a 24V controlled third party thermostat). | Wi-fi/ Smart communication available when paired with qualifying third party 24V thermostats. | N/A | R410A | USA, Canada | 20740 | 2.41 | 2.52 | 24400 | 2.44 | 2.93 | 26600 | 2.44 | 3.19 | 21910 | 2.05 | 3.13 | 28250 | 2.03 | 4.08 | 26200 | 2.41 | 3.19 | 26200 | 2.41 | 3.19 | 26200 | 2.41 | 3.19 | 19100 | 2.15 | 2.6 | 19100 | 2.15 | 2.6 | 19480 | 2.07 | 2.76 | 11650 | 1.8 | 1.9 | 22400 | 3.53 | 1.86 | 22400 | 3.53 | 1.86
05/04/23 | Live | Carrier | COMFORTMAKER | HORIZONTAL VS HP | Singlezone Ducted, Centrally Ducted | 211242323 |  | HRCU-A-CB | DLCURAH24ABK | Ducted Indoor Units | EA*4X36L21A* | *95ESU0401712A* |  |  |  | 10 | 17 | 8.5 | 7.6 | FALSE | FALSE | TRUE |  | 73 | 89 | 89 | TRUE | Integrated | 150 | 1.When the unit power is on/in heating mode,and if the outdoor temperature drops below 3oC for 30 seconds,after running for 25mins, the base pan heater will be actived for 5 minutes. 2. In defrost mode and the outdoor temperature lower 1oC for 10 seconds the base pan heater will be actived and will be 5 mins delay inactive after defrost. | Integrated 24V control allows the system to automatically switch from heating with the heat pump ductless systems to the conventional, electric heat pump, or dual fuel heating system based on a preselected outdoor temperature (when paired with a 24V controlled third party thermostat). | Wi-fi/ Smart communication available when paired with qualifying third party 24V thermostats. | N/A | R410A | USA, Canada | 20230 | 2.35 | 2.52 | 23800 | 2.38 | 2.93 | 25940 | 2.38 | 3.19 | 21410 | 2.02 | 3.11 | 27610 | 2 | 4.05 | 25800 | 2.49 | 3.04 | 25800 | 2.49 | 3.04 | 25800 | 2.49 | 3.04 | 18900 | 2.16 | 2.56 | 18900 | 2.16 | 2.56 | 19280 | 2.08 | 2.72 | 12060 | 1.8 | 1.96 | 23200 | 3.54 | 1.92 | 23200 | 3.54 | 1.92
05/04/23 | Live | Carrier | COMFORTMAKER | HORIZONTAL VS HP | Singlezone Ducted, Centrally Ducted | 211242334 |  | HRCU-A-CB | DLCURAH24ABK | Ducted Indoor Units | EA*4X36L21A* | *80ES(N,L)0701716A* |  |  |  | 10 | 16.5 | 8.5 | 7.45 | FALSE | FALSE | TRUE |  | 72 | 81 | 81 | TRUE | Integrated | 150 | 1.When the unit power is on/in heating mode,and if the outdoor temperature drops below 3oC for 30 seconds,after running for 25mins, the base pan heater will be actived for 5 minutes. 2. In defrost mode and the outdoor temperature lower 1oC for 10 seconds the base pan heater will be actived and will be 5 mins delay inactive after defrost. | Integrated 24V control allows the system to automatically switch from heating with the heat pump ductless systems to the conventional, electric heat pump, or dual fuel heating system based on a preselected outdoor temperature (when paired with a 24V controlled third party thermostat). | Wi-fi/ Smart communication available when paired with qualifying third party 24V thermostats. | N/A | R410A | USA, Canada | 21250 | 2.47 | 2.52 | 25000 | 2.5 | 2.93 | 27250 | 2.5 | 3.19 | 22580 | 2.11 | 3.14 | 29100 | 2.09 | 4.08 | 26800 | 2.37 | 3.31 | 26800 | 2.37 | 3.31 | 26800 | 2.37 | 3.31 | 19400 | 2.15 | 2.64 | 19400 | 2.15 | 2.64 | 19790 | 2.07 | 2.8 | 11340 | 1.81 | 1.84 | 21800 | 3.55 | 1.8 | 21800 | 3.55 | 1.8
05/04/23 | Live | Carrier | COMFORTMAKER | HORIZONTAL VS HP | Singlezone Ducted, Centrally Ducted | 211242344 |  | HRCU-A-CB | DLCURAH24ABK | Ducted Indoor Units | EA*4X36L21A* | *96VTN1002122A* |  |  |  | 10 | 17 | 8.5 | 7.6 | FALSE | FALSE | TRUE |  | 73 | 89 | 89 | TRUE | Integrated | 150 | 1.When the unit power is on/in heating mode,and if the outdoor temperature drops below 3oC for 30 seconds,after running for 25mins, the base pan heater will be actived for 5 minutes. 2. In defrost mode and the outdoor temperature lower 1oC for 10 seconds the base pan heater will be actived and will be 5 mins delay inactive after defrost. | Integrated 24V control allows the system to automatically switch from heating with the heat pump ductless systems to the conventional, electric heat pump, or dual fuel heating system based on a preselected outdoor temperature (when paired with a 24V controlled third party thermostat). | Wi-fi/ Smart communication available when paired with qualifying third party 24V thermostats. | N/A | R410A | USA, Canada | 20230 | 2.35 | 2.52 | 23800 | 2.38 | 2.93 | 25940 | 2.38 | 3.19 | 21410 | 2 | 3.14 | 27610 | 1.99 | 4.07 | 25800 | 2.47 | 3.06 | 25800 | 2.47 | 3.06 | 25800 | 2.47 | 3.06 | 18900 | 2.15 | 2.58 | 18900 | 2.15 | 2.58 | 19280 | 2.07 | 2.73 | 12060 | 1.8 | 1.96 | 23200 | 3.54 | 1.92 | 23200 | 3.54 | 1.92
05/04/23 | Live | Carrier | COMFORTMAKER | HORIZONTAL VS HP | Singlezone Ducted, Centrally Ducted | 211242389 |  | HRCU-A-CB | DLCURAH24ABK | Ducted Indoor Units | EA*4X36L21A* | *80VSL0451716A* |  |  |  | 10 | 17 | 8.5 | 7.65 | FALSE | FALSE | TRUE |  | 73 | 92 | 92 | TRUE | Integrated | 150 | 1.When the unit power is on/in heating mode,and if the outdoor temperature drops below 3oC for 30 seconds,after running for 25mins, the base pan heater will be actived for 5 minutes. 2. In defrost mode and the outdoor temperature lower 1oC for 10 seconds the base pan heater will be actived and will be 5 mins delay inactive after defrost. | Integrated 24V control allows the system to automatically switch from heating with the heat pump ductless systems to the conventional, electric heat pump, or dual fuel heating system based on a preselected outdoor temperature (when paired with a 24V controlled third party thermostat). | Wi-fi/ Smart communication available when paired with qualifying third party 24V thermostats. | N/A | R410A | USA, Canada | 19890 | 2.31 | 2.52 | 23400 | 2.34 | 2.93 | 25510 | 2.34 | 3.19 | 21080 | 2.01 | 3.07 | 27180 | 2 | 3.98 | 25600 | 2.52 | 2.98 | 25600 | 2.52 | 2.98 | 25600 | 2.52 | 2.98 | 18800 | 2.17 | 2.54 | 18800 | 2.17 | 2.54 | 19180 | 2.09 | 2.69 | 12270 | 1.8 | 2 | 23600 | 3.53 | 1.96 | 23600 | 3.53 | 1.96
05/04/23 | Live | Carrier | COMFORTMAKER | HORIZONTAL VS HP | Singlezone Ducted, Centrally Ducted | 211242398 |  | HRCU-A-CB | DLCURAH24ABK | Ducted Indoor Units | EA*4X36L21A* | *80VSL0701716A* |  |  |  | 10 | 17 | 8.5 | 7.55 | FALSE | FALSE | TRUE |  | 73 | 87 | 87 | TRUE | Integrated | 150 | 1.When the unit power is on/in heating mode,and if the outdoor temperature drops below 3oC for 30 seconds,after running for 25mins, the base pan heater will be actived for 5 minutes. 2. In defrost mode and the outdoor temperature lower 1oC for 10 seconds the base pan heater will be actived and will be 5 mins delay inactive after defrost. | Integrated 24V control allows the system to automatically switch from heating with the heat pump ductless systems to the conventional, electric heat pump, or dual fuel heating system based on a preselected outdoor temperature (when paired with a 24V controlled third party thermostat). | Wi-fi/ Smart communication available when paired with qualifying third party 24V thermostats. | N/A | R410A | USA, Canada | 20400 | 2.37 | 2.52 | 24000 | 2.4 | 2.93 | 26160 | 2.4 | 3.19 | 21580 | 2.03 | 3.12 | 27820 | 2.01 | 4.06 | 26000 | 2.46 | 3.1 | 26000 | 2.46 | 3.1 | 26000 | 2.46 | 3.1 | 19000 | 2.16 | 2.58 | 19000 | 2.16 | 2.58 | 19380 | 2.08 | 2.73 | 11860 | 1.79 | 1.94 | 22800 | 3.52 | 1.9 | 22800 | 3.52 | 1.9
05/04/23 | Live | Carrier | COMFORTMAKER | HORIZONTAL VS HP | Singlezone Ducted, Centrally Ducted | 211242407 |  | HRCU-A-CB | DLCURAH24ABK | Ducted Indoor Units | EA*4X36L21A* | *80VSL0702120A* |  |  |  | 10 | 16.5 | 8.5 | 7.45 | FALSE | FALSE | TRUE |  | 72 | 82 | 82 | TRUE | Integrated | 150 | 1.When the unit power is on/in heating mode,and if the outdoor temperature drops below 3oC for 30 seconds,after running for 25mins, the base pan heater will be actived for 5 minutes. 2. In defrost mode and the outdoor temperature lower 1oC for 10 seconds the base pan heater will be actived and will be 5 mins delay inactive after defrost. | Integrated 24V control allows the system to automatically switch from heating with the heat pump ductless systems to the conventional, electric heat pump, or dual fuel heating system based on a preselected outdoor temperature (when paired with a 24V controlled third party thermostat). | Wi-fi/ Smart communication available when paired with qualifying third party 24V thermostats. | N/A | R410A | USA, Canada | 21080 | 2.45 | 2.52 | 24800 | 2.48 | 2.93 | 27030 | 2.48 | 3.19 | 22410 | 2.09 | 3.14 | 28890 | 2.07 | 4.09 | 26600 | 2.39 | 3.26 | 26600 | 2.39 | 3.26 | 26600 | 2.39 | 3.26 | 19300 | 2.14 | 2.64 | 19300 | 2.14 | 2.64 | 19690 | 2.06 | 2.8 | 11440 | 1.81 | 1.85 | 22000 | 3.54 | 1.82 | 22000 | 3.54 | 1.82
05/04/23 | Live | Carrier | COMFORTMAKER | HORIZONTAL VS HP | Singlezone Ducted, Centrally Ducted | 211242416 |  | HRCU-A-CB | DLCURAH24ABK | Ducted Indoor Units | EA*4X36L21A* | *80VSL0902120A* |  |  |  | 10 | 17 | 8.5 | 7.55 | FALSE | FALSE | TRUE |  | 73 | 87 | 87 | TRUE | Integrated | 150 | 1.When the unit power is on/in heating mode,and if the outdoor temperature drops below 3oC for 30 seconds,after running for 25mins, the base pan heater will be actived for 5 minutes. 2. In defrost mode and the outdoor temperature lower 1oC for 10 seconds the base pan heater will be actived and will be 5 mins delay inactive after defrost. | Integrated 24V control allows the system to automatically switch from heating with the heat pump ductless systems to the conventional, electric heat pump, or dual fuel heating system based on a preselected outdoor temperature (when paired with a 24V controlled third party thermostat). | Wi-fi/ Smart communication available when paired with qualifying third party 24V thermostats. | N/A | R410A | USA, Canada | 20570 | 2.39 | 2.52 | 24200 | 2.42 | 2.93 | 26380 | 2.42 | 3.19 | 21750 | 2.04 | 3.12 | 28030 | 2.02 | 4.07 | 26000 | 2.44 | 3.12 | 26000 | 2.44 | 3.12 | 26000 | 2.44 | 3.12 | 19000 | 2.14 | 2.6 | 19000 | 2.14 | 2.6 | 19380 | 2.06 | 2.76 | 11860 | 1.81 | 1.92 | 22800 | 3.55 | 1.88 | 22800 | 3.55 | 1.88
05/04/23 | Live | Carrier | COMFORTMAKER | HORIZONTAL VS HP | Singlezone Ducted, Centrally Ducted | 211242426 |  | HRCU-A-CB | DLCURAH24ABK | Ducted Indoor Units | EA*4X36L21A* | *95ESU0601716A* |  |  |  | 10 | 17 | 8.5 | 7.5 | FALSE | FALSE | TRUE |  | 72 | 85 | 85 | TRUE | Integrated | 150 | 1.When the unit power is on/in heating mode,and if the outdoor temperature drops below 3oC for 30 seconds,after running for 25mins, the base pan heater will be actived for 5 minutes. 2. In defrost mode and the outdoor temperature lower 1oC for 10 seconds the base pan heater will be actived and will be 5 mins delay inactive after defrost. | Integrated 24V control allows the system to automatically switch from heating with the heat pump ductless systems to the conventional, electric heat pump, or dual fuel heating system based on a preselected outdoor temperature (when paired with a 24V controlled third party thermostat). | Wi-fi/ Smart communication available when paired with qualifying third party 24V thermostats. | N/A | R410A | USA, Canada | 20740 | 2.41 | 2.52 | 24400 | 2.44 | 2.93 | 26600 | 2.44 | 3.19 | 21910 | 2.04 | 3.15 | 28250 | 2.02 | 4.1 | 26200 | 2.41 | 3.19 | 26200 | 2.41 | 3.19 | 26200 | 2.41 | 3.19 | 19100 | 2.14 | 2.62 | 19100 | 2.14 | 2.62 | 19480 | 2.06 | 2.77 | 11650 | 1.8 | 1.9 | 22400 | 3.53 | 1.86 | 22400 | 3.53 | 1.86
05/04/23 | Live | Carrier | COMFORTMAKER | HORIZONTAL VS HP | Singlezone Ducted, Centrally Ducted | 211242437 |  | HRCU-A-CB | DLCURAH24ABK | Ducted Indoor Units | EA*4X36L21A* | *80ESU0401712A* |  |  |  | 10 | 17.5 | 8.5 | 7.55 | FALSE | FALSE | TRUE |  | 72 | 87 | 87 | TRUE | Integrated | 150 | 1.When the unit power is on/in heating mode,and if the outdoor temperature drops below 3oC for 30 seconds,after running for 25mins, the base pan heater will be actived for 5 minutes. 2. In defrost mode and the outdoor temperature lower 1oC for 10 seconds the base pan heater will be actived and will be 5 mins delay inactive after defrost. | Integrated 24V control allows the system to automatically switch from heating with the heat pump ductless systems to the conventional, electric heat pump, or dual fuel heating system based on a preselected outdoor temperature (when paired with a 24V controlled third party thermostat). | Wi-fi/ Smart communication available when paired with qualifying third party 24V thermostats. | N/A | R410A | USA, Canada | 20570 | 2.39 | 2.52 | 24200 | 2.42 | 2.93 | 26380 | 2.42 | 3.19 | 21750 | 2.01 | 3.17 | 28030 | 2 | 4.11 | 26000 | 2.43 | 3.14 | 26000 | 2.43 | 3.14 | 26000 | 2.43 | 3.14 | 18900 | 2.13 | 2.6 | 18900 | 2.13 | 2.6 | 19280 | 2.05 | 2.76 | 11860 | 1.79 | 1.94 | 22800 | 3.52 | 1.9 | 22800 | 3.52 | 1.9
05/04/23 | Live | Carrier | COMFORTMAKER | HORIZONTAL VS HP | Singlezone Ducted, Centrally Ducted | 211242450 |  | HRCU-A-CB | DLCURAH24ABK | Ducted Indoor Units | EA*4X36L21A* | *80VTL0902120A* |  |  |  | 10 | 17 | 8.5 | 7.55 | FALSE | FALSE | TRUE |  | 73 | 87 | 87 | TRUE | Integrated | 150 | 1.When the unit power is on/in heating mode,and if the outdoor temperature drops below 3oC for 30 seconds,after running for 25mins, the base pan heater will be actived for 5 minutes. 2. In defrost mode and the outdoor temperature lower 1oC for 10 seconds the base pan heater will be actived and will be 5 mins delay inactive after defrost. | Integrated 24V control allows the system to automatically switch from heating with the heat pump ductless systems to the conventional, electric heat pump, or dual fuel heating system based on a preselected outdoor temperature (when paired with a 24V controlled third party thermostat). | Wi-fi/ Smart communication available when paired with qualifying third party 24V thermostats. | N/A | R410A | USA, Canada | 20570 | 2.39 | 2.52 | 24200 | 2.42 | 2.93 | 26380 | 2.42 | 3.19 | 21750 | 2.04 | 3.12 | 28030 | 2.02 | 4.07 | 26000 | 2.44 | 3.12 | 26000 | 2.44 | 3.12 | 26000 | 2.44 | 3.12 | 19000 | 2.14 | 2.6 | 19000 | 2.14 | 2.6 | 19380 | 2.06 | 2.76 | 11860 | 1.81 | 1.92 | 22800 | 3.55 | 1.88 | 22800 | 3.55 | 1.88
05/04/23 | Live | Carrier | COMFORTMAKER | HORIZONTAL VS HP | Singlezone Ducted, Centrally Ducted | 211242460 |  | HRCU-A-CB | DLCURAH24ABK | Ducted Indoor Units | EA*4X36L21A* | *96VTN0401712A* |  |  |  | 10 | 16 | 8.5 | 7.6 | FALSE | FALSE | TRUE |  | 73 | 91 | 91 | TRUE | Integrated | 150 | 1.When the unit power is on/in heating mode,and if the outdoor temperature drops below 3oC for 30 seconds,after running for 25mins, the base pan heater will be actived for 5 minutes. 2. In defrost mode and the outdoor temperature lower 1oC for 10 seconds the base pan heater will be actived and will be 5 mins delay inactive after defrost. | Integrated 24V control allows the system to automatically switch from heating with the heat pump ductless systems to the conventional, electric heat pump, or dual fuel heating system based on a preselected outdoor temperature (when paired with a 24V controlled third party thermostat). | Wi-fi/ Smart communication available when paired with qualifying third party 24V thermostats. | N/A | R410A | USA, Canada | 19890 | 2.31 | 2.52 | 23400 | 2.34 | 2.93 | 25510 | 2.34 | 3.19 | 21080 | 2.04 | 3.03 | 27180 | 2.03 | 3.92 | 25800 | 2.54 | 2.98 | 25800 | 2.54 | 2.98 | 25800 | 2.54 | 2.98 | 19000 | 2.21 | 2.52 | 19000 | 2.21 | 2.52 | 19380 | 2.13 | 2.67 | 12270 | 1.82 | 1.98 | 23600 | 3.57 | 1.94 | 23600 | 3.57 | 1.94
05/04/23 | Live | Carrier | COMFORTMAKER | HORIZONTAL VS HP | Singlezone Ducted, Centrally Ducted | 211242470 |  | HRCU-A-CB | DLCURAH24ABK | Ducted Indoor Units | EA*4X36L21A* | *95ESN0802120A* |  |  |  | 10 | 16.5 | 8.5 | 7.45 | FALSE | FALSE | TRUE |  | 72 | 82 | 82 | TRUE | Integrated | 150 | 1.When the unit power is on/in heating mode,and if the outdoor temperature drops below 3oC for 30 seconds,after running for 25mins, the base pan heater will be actived for 5 minutes. 2. In defrost mode and the outdoor temperature lower 1oC for 10 seconds the base pan heater will be actived and will be 5 mins delay inactive after defrost. | Integrated 24V control allows the system to automatically switch from heating with the heat pump ductless systems to the conventional, electric heat pump, or dual fuel heating system based on a preselected outdoor temperature (when paired with a 24V controlled third party thermostat). | Wi-fi/ Smart communication available when paired with qualifying third party 24V thermostats. | N/A | R410A | USA, Canada | 21080 | 2.45 | 2.52 | 24800 | 2.48 | 2.93 | 27030 | 2.48 | 3.19 | 22410 | 2.08 | 3.16 | 28890 | 2.06 | 4.11 | 26600 | 2.36 | 3.3 | 26600 | 2.36 | 3.3 | 26600 | 2.36 | 3.3 | 19300 | 2.14 | 2.64 | 19300 | 2.14 | 2.64 | 19690 | 2.06 | 2.8 | 11440 | 1.81 | 1.85 | 22000 | 3.54 | 1.82 | 22000 | 3.54 | 1.82
05/04/23 | Live | Carrier | COMFORTMAKER | HORIZONTAL VS HP | Singlezone Ducted, Centrally Ducted | 211242481 |  | HRCU-A-CB | DLCURAH24ABK | Ducted Indoor Units | EA*4X36L21A* | *96VTN0801716A* |  |  |  | 10 | 16.5 | 8.5 | 7.5 | FALSE | FALSE | TRUE |  | 72 | 85 | 85 | TRUE | Integrated | 150 | 1.When the unit power is on/in heating mode,and if the outdoor temperature drops below 3oC for 30 seconds,after running for 25mins, the base pan heater will be actived for 5 minutes. 2. In defrost mode and the outdoor temperature lower 1oC for 10 seconds the base pan heater will be actived and will be 5 mins delay inactive after defrost. | Integrated 24V control allows the system to automatically switch from heating with the heat pump ductless systems to the conventional, electric heat pump, or dual fuel heating system based on a preselected outdoor temperature (when paired with a 24V controlled third party thermostat). | Wi-fi/ Smart communication available when paired with qualifying third party 24V thermostats. | N/A | R410A | USA, Canada | 20740 | 2.41 | 2.52 | 24400 | 2.44 | 2.93 | 26600 | 2.44 | 3.19 | 21910 | 2.05 | 3.13 | 28250 | 2.03 | 4.08 | 26200 | 2.41 | 3.19 | 26200 | 2.41 | 3.19 | 26200 | 2.41 | 3.19 | 19100 | 2.15 | 2.6 | 19100 | 2.15 | 2.6 | 19480 | 2.07 | 2.76 | 11650 | 1.8 | 1.9 | 22400 | 3.53 | 1.86 | 22400 | 3.53 | 1.86
05/04/23 | Live | Carrier | COMFORTMAKER | HORIZONTAL VS HP | Singlezone Ducted, Centrally Ducted | 211242491 |  | HRCU-A-CB | DLCURAH24ABK | Ducted Indoor Units | EA*4X36L21A* | *80VTL0701716A* |  |  |  | 10 | 17 | 8.5 | 7.55 | FALSE | FALSE | TRUE |  | 72 | 85 | 85 | TRUE | Integrated | 150 | 1.When the unit power is on/in heating mode,and if the outdoor temperature drops below 3oC for 30 seconds,after running for 25mins, the base pan heater will be actived for 5 minutes. 2. In defrost mode and the outdoor temperature lower 1oC for 10 seconds the base pan heater will be actived and will be 5 mins delay inactive after defrost. | Integrated 24V control allows the system to automatically switch from heating with the heat pump ductless systems to the conventional, electric heat pump, or dual fuel heating system based on a preselected outdoor temperature (when paired with a 24V controlled third party thermostat). | Wi-fi/ Smart communication available when paired with qualifying third party 24V thermostats. | N/A | R410A | USA, Canada | 20740 | 2.41 | 2.52 | 24400 | 2.44 | 2.93 | 26600 | 2.44 | 3.19 | 21910 | 2.03 | 3.16 | 28250 | 2.01 | 4.12 | 26200 | 2.41 | 3.19 | 26200 | 2.41 | 3.19 | 26200 | 2.41 | 3.19 | 19000 | 2.13 | 2.61 | 19000 | 2.13 | 2.61 | 19380 | 2.05 | 2.77 | 11650 | 1.78 | 1.92 | 22400 | 3.49 | 1.88 | 22400 | 3.49 | 1.88
05/04/23 | Live | Carrier | COMFORTMAKER | HORIZONTAL VS HP | Singlezone Ducted, Centrally Ducted | 211242501 |  | HRCU-A-CB | DLCURAH24ABK | Ducted Indoor Units | EA*4X36L21A* | *95ESN0401712A* |  |  |  | 9.5 | 15.2 | 8.5 | 7.45 | FALSE | FALSE | FALSE |  | 73 | 85 | 85 | TRUE | Integrated | 150 | 1.When the unit power is on/in heating mode,and if the outdoor temperature drops below 3oC for 30 seconds,after running for 25mins, the base pan heater will be actived for 5 minutes. 2. In defrost mode and the outdoor temperature lower 1oC for 10 seconds the base pan heater will be actived and will be 5 mins delay inactive after defrost. | Integrated 24V control allows the system to automatically switch from heating with the heat pump ductless systems to the conventional, electric heat pump, or dual fuel heating system based on a preselected outdoor temperature (when paired with a 24V controlled third party thermostat). | Wi-fi/ Smart communication available when paired with qualifying third party 24V thermostats. | N/A | R410A | USA, Canada | 20570 | 2.52 | 2.39 | 24200 | 2.55 | 2.78 | 26380 | 2.55 | 3.03 | 21750 | 2.13 | 2.99 | 28030 | 2.11 | 3.89 | 26400 | 2.5 | 3.09 | 26400 | 2.5 | 3.09 | 26400 | 2.5 | 3.09 | 19300 | 2.23 | 2.54 | 19300 | 2.23 | 2.54 | 19690 | 2.14 | 2.7 | 11750 | 1.83 | 1.88 | 22600 | 3.6 | 1.84 | 22600 | 3.6 | 1.84
05/04/23 | Live | Carrier | COMFORTMAKER | HORIZONTAL VS HP | Singlezone Ducted, Centrally Ducted | 211242512 |  | HRCU-A-CB | DLCURAH24ABK | Ducted Indoor Units | EA*4X36L21A* | *96VTN0601714A* |  |  |  | 10 | 16.5 | 8.5 | 7.55 | FALSE | FALSE | TRUE |  | 73 | 87 | 87 | TRUE | Integrated | 150 | 1.When the unit power is on/in heating mode,and if the outdoor temperature drops below 3oC for 30 seconds,after running for 25mins, the base pan heater will be actived for 5 minutes. 2. In defrost mode and the outdoor temperature lower 1oC for 10 seconds the base pan heater will be actived and will be 5 mins delay inactive after defrost. | Integrated 24V control allows the system to automatically switch from heating with the heat pump ductless systems to the conventional, electric heat pump, or dual fuel heating system based on a preselected outdoor temperature (when paired with a 24V controlled third party thermostat). | Wi-fi/ Smart communication available when paired with qualifying third party 24V thermostats. | N/A | R410A | USA, Canada | 20400 | 2.37 | 2.52 | 24000 | 2.4 | 2.93 | 26160 | 2.4 | 3.19 | 21750 | 2.05 | 3.11 | 28030 | 2.03 | 4.05 | 26000 | 2.44 | 3.12 | 26000 | 2.44 | 3.12 | 26000 | 2.44 | 3.12 | 19100 | 2.17 | 2.58 | 19100 | 2.17 | 2.58 | 19480 | 2.09 | 2.73 | 11860 | 1.81 | 1.92 | 22800 | 3.55 | 1.88 | 22800 | 3.55 | 1.88
05/04/23 | Live | Carrier | COMFORTMAKER | HORIZONTAL VS HP | Singlezone Ducted, Centrally Ducted | 211242522 |  | HRCU-A-CB | DLCURAH24ABK | Ducted Indoor Units | EA*4X36L21A* | *96VTN0802120A* |  |  |  | 10 | 17 | 8.5 | 7.6 | FALSE | FALSE | TRUE |  | 73 | 89 | 89 | TRUE | Integrated | 150 | 1.When the unit power is on/in heating mode,and if the outdoor temperature drops below 3oC for 30 seconds,after running for 25mins, the base pan heater will be actived for 5 minutes. 2. In defrost mode and the outdoor temperature lower 1oC for 10 seconds the base pan heater will be actived and will be 5 mins delay inactive after defrost. | Integrated 24V control allows the system to automatically switch from heating with the heat pump ductless systems to the conventional, electric heat pump, or dual fuel heating system based on a preselected outdoor temperature (when paired with a 24V controlled third party thermostat). | Wi-fi/ Smart communication available when paired with qualifying third party 24V thermostats. | N/A | R410A | USA, Canada | 20230 | 2.35 | 2.52 | 23800 | 2.38 | 2.93 | 25940 | 2.38 | 3.19 | 21410 | 2.02 | 3.11 | 27610 | 2 | 4.05 | 25800 | 2.49 | 3.04 | 25800 | 2.49 | 3.04 | 25800 | 2.49 | 3.04 | 18900 | 2.16 | 2.56 | 18900 | 2.16 | 2.56 | 19280 | 2.08 | 2.72 | 12060 | 1.79 | 1.97 | 23200 | 3.5 | 1.94 | 23200 | 3.5 | 1.94
05/04/23 | Live | Carrier | COMFORTMAKER | HORIZONTAL VS HP | Singlezone Ducted, Centrally Ducted | 211242532 |  | HRCU-A-CB | DLCURAH24ABK | Ducted Indoor Units | EA*4X36L21A* | *96VTN1002120A* |  |  |  | 10 | 17 | 8.5 | 7.55 | FALSE | FALSE | TRUE |  | 73 | 87 | 87 | TRUE | Integrated | 150 | 1.When the unit power is on/in heating mode,and if the outdoor temperature drops below 3oC for 30 seconds,after running for 25mins, the base pan heater will be actived for 5 minutes. 2. In defrost mode and the outdoor temperature lower 1oC for 10 seconds the base pan heater will be actived and will be 5 mins delay inactive after defrost. | Integrated 24V control allows the system to automatically switch from heating with the heat pump ductless systems to the conventional, electric heat pump, or dual fuel heating system based on a preselected outdoor temperature (when paired with a 24V controlled third party thermostat). | Wi-fi/ Smart communication available when paired with qualifying third party 24V thermostats. | N/A | R410A | USA, Canada | 20400 | 2.37 | 2.52 | 24000 | 2.4 | 2.93 | 26160 | 2.4 | 3.19 | 21580 | 2.02 | 3.13 | 27820 | 2 | 4.08 | 26000 | 2.46 | 3.1 | 26000 | 2.46 | 3.1 | 26000 | 2.46 | 3.1 | 19000 | 2.16 | 2.58 | 19000 | 2.16 | 2.58 | 19380 | 2.08 | 2.73 | 11860 | 1.79 | 1.94 | 22800 | 3.52 | 1.9 | 22800 | 3.52 | 1.9
05/04/23 | Live | Carrier | COMFORTMAKER | HORIZONTAL VS HP | Singlezone Ducted, Centrally Ducted | 211242542 |  | HRCU-A-CB | DLCURAH24ABK | Ducted Indoor Units | EA*4X36L21A* | *80VTL1102122A* |  |  |  | 10 | 17 | 8.5 | 7.6 | FALSE | FALSE | TRUE |  | 73 | 89 | 89 | TRUE | Integrated | 150 | 1.When the unit power is on/in heating mode,and if the outdoor temperature drops below 3oC for 30 seconds,after running for 25mins, the base pan heater will be actived for 5 minutes. 2. In defrost mode and the outdoor temperature lower 1oC for 10 seconds the base pan heater will be actived and will be 5 mins delay inactive after defrost. | Integrated 24V control allows the system to automatically switch from heating with the heat pump ductless systems to the conventional, electric heat pump, or dual fuel heating system based on a preselected outdoor temperature (when paired with a 24V controlled third party thermostat). | Wi-fi/ Smart communication available when paired with qualifying third party 24V thermostats. | N/A | R410A | USA, Canada | 20400 | 2.37 | 2.52 | 24000 | 2.4 | 2.93 | 26160 | 2.4 | 3.19 | 21580 | 2.01 | 3.15 | 27820 | 2 | 4.08 | 25800 | 2.44 | 3.1 | 25800 | 2.44 | 3.1 | 25800 | 2.44 | 3.1 | 18900 | 2.15 | 2.58 | 18900 | 2.15 | 2.58 | 19280 | 2.07 | 2.73 | 11960 | 1.81 | 1.94 | 23000 | 3.55 | 1.9 | 23000 | 3.55 | 1.9
05/04/23 | Live | Carrier | COMFORTMAKER | HORIZONTAL VS HP | Singlezone Ducted, Centrally Ducted | 211242552 |  | HRCU-A-CB | DLCURAH24ABK | Ducted Indoor Units | EA*4X36L21A* | *80ES(N,L)0451712A* |  |  |  | 10 | 17 | 8.5 | 7.5 | FALSE | FALSE | TRUE |  | 72 | 86 | 86 | TRUE | Integrated | 150 | 1.When the unit power is on/in heating mode,and if the outdoor temperature drops below 3oC for 30 seconds,after running for 25mins, the base pan heater will be actived for 5 minutes. 2. In defrost mode and the outdoor temperature lower 1oC for 10 seconds the base pan heater will be actived and will be 5 mins delay inactive after defrost. | Integrated 24V control allows the system to automatically switch from heating with the heat pump ductless systems to the conventional, electric heat pump, or dual fuel heating system based on a preselected outdoor temperature (when paired with a 24V controlled third party thermostat). | Wi-fi/ Smart communication available when paired with qualifying third party 24V thermostats. | N/A | R410A | USA, Canada | 20570 | 2.39 | 2.52 | 24200 | 2.42 | 2.93 | 26380 | 2.42 | 3.19 | 21910 | 2.04 | 3.15 | 28250 | 2.03 | 4.08 | 26200 | 2.43 | 3.16 | 26200 | 2.43 | 3.16 | 26200 | 2.43 | 3.16 | 19100 | 2.15 | 2.6 | 19100 | 2.15 | 2.6 | 19480 | 2.07 | 2.76 | 11750 | 1.82 | 1.89 | 22600 | 3.56 | 1.86 | 22600 | 3.56 | 1.86
05/04/23 | Live | Carrier | COMFORTMAKER | HORIZONTAL VS HP | Singlezone Ducted, Centrally Ducted | 211242564 |  | HRCU-A-CB | DLCURAH24ABK | Ducted Indoor Units | EA*4X36L21A* | *80ES(N,L)0701712A* |  |  |  | 10 | 17 | 8.5 | 7.7 | FALSE | FALSE | TRUE |  | 73 | 92 | 92 | TRUE | Integrated | 150 | 1.When the unit power is on/in heating mode,and if the outdoor temperature drops below 3oC for 30 seconds,after running for 25mins, the base pan heater will be actived for 5 minutes. 2. In defrost mode and the outdoor temperature lower 1oC for 10 seconds the base pan heater will be actived and will be 5 mins delay inactive after defrost. | Integrated 24V control allows the system to automatically switch from heating with the heat pump ductless systems to the conventional, electric heat pump, or dual fuel heating system based on a preselected outdoor temperature (when paired with a 24V controlled third party thermostat). | Wi-fi/ Smart communication available when paired with qualifying third party 24V thermostats. | N/A | R410A | USA, Canada | 19890 | 2.31 | 2.52 | 23400 | 2.34 | 2.93 | 25510 | 2.34 | 3.19 | 21080 | 2 | 3.09 | 27180 | 1.98 | 4.02 | 25600 | 2.52 | 2.98 | 25600 | 2.52 | 2.98 | 25600 | 2.52 | 2.98 | 18800 | 2.17 | 2.54 | 18800 | 2.17 | 2.54 | 19180 | 2.09 | 2.69 | 12270 | 1.78 | 2.02 | 23600 | 3.49 | 1.98 | 23600 | 3.49 | 1.98
05/04/23 | Live | Carrier | COMFORTMAKER | HORIZONTAL VS HP | Singlezone Ducted, Centrally Ducted | 211242576 |  | HRCU-A-CB | DLCURAH24ABK | Ducted Indoor Units | EA*4X36L21A* | *80ES(N,L)0702116A* |  |  |  | 10 | 17 | 8.5 | 7.5 | FALSE | FALSE | TRUE |  | 72 | 85 | 85 | TRUE | Integrated | 150 | 1.When the unit power is on/in heating mode,and if the outdoor temperature drops below 3oC for 30 seconds,after running for 25mins, the base pan heater will be actived for 5 minutes. 2. In defrost mode and the outdoor temperature lower 1oC for 10 seconds the base pan heater will be actived and will be 5 mins delay inactive after defrost. | Integrated 24V control allows the system to automatically switch from heating with the heat pump ductless systems to the conventional, electric heat pump, or dual fuel heating system based on a preselected outdoor temperature (when paired with a 24V controlled third party thermostat). | Wi-fi/ Smart communication available when paired with qualifying third party 24V thermostats. | N/A | R410A | USA, Canada | 20740 | 2.41 | 2.52 | 24400 | 2.44 | 2.93 | 26600 | 2.44 | 3.19 | 21910 | 2.03 | 3.16 | 28250 | 2.01 | 4.12 | 26200 | 2.41 | 3.19 | 26200 | 2.41 | 3.19 | 26200 | 2.41 | 3.19 | 19100 | 2.14 | 2.62 | 19100 | 2.14 | 2.62 | 19480 | 2.06 | 2.77 | 11650 | 1.8 | 1.9 | 22400 | 3.53 | 1.86 | 22400 | 3.53 | 1.86
05/04/23 | Live | Carrier | COMFORTMAKER | HORIZONTAL VS HP | Singlezone Ducted, Centrally Ducted | 211242588 |  | HRCU-A-CB | DLCURAH24ABK | Ducted Indoor Units | EA*4X36L21A* | *80ES(N,L)0901714A* |  |  |  | 10 | 17 | 8.5 | 7.5 | FALSE | FALSE | TRUE |  | 72 | 83 | 83 | TRUE | Integrated | 150 | 1.When the unit power is on/in heating mode,and if the outdoor temperature drops below 3oC for 30 seconds,after running for 25mins, the base pan heater will be actived for 5 minutes. 2. In defrost mode and the outdoor temperature lower 1oC for 10 seconds the base pan heater will be actived and will be 5 mins delay inactive after defrost. | Integrated 24V control allows the system to automatically switch from heating with the heat pump ductless systems to the conventional, electric heat pump, or dual fuel heating system based on a preselected outdoor temperature (when paired with a 24V controlled third party thermostat). | Wi-fi/ Smart communication available when paired with qualifying third party 24V thermostats. | N/A | R410A | USA, Canada | 21080 | 2.45 | 2.52 | 24800 | 2.48 | 2.93 | 27030 | 2.48 | 3.19 | 22240 | 2.05 | 3.18 | 28680 | 2.04 | 4.12 | 26400 | 2.36 | 3.28 | 26400 | 2.36 | 3.28 | 26400 | 2.36 | 3.28 | 19200 | 2.13 | 2.64 | 19200 | 2.13 | 2.64 | 19580 | 2.05 | 2.8 | 11440 | 1.79 | 1.87 | 22000 | 3.5 | 1.84 | 22000 | 3.5 | 1.84
05/04/23 | Live | Carrier | COMFORTMAKER | HORIZONTAL VS HP | Singlezone Ducted, Centrally Ducted | 211242600 |  | HRCU-A-CB | DLCURAH24ABK | Ducted Indoor Units | EA*4X36L21A* | *80ES(N,L)0902120A* |  |  |  | 10 | 17 | 8.5 | 7.45 | FALSE | FALSE | TRUE |  | 72 | 82 | 82 | TRUE | Integrated | 150 | 1.When the unit power is on/in heating mode,and if the outdoor temperature drops below 3oC for 30 seconds,after running for 25mins, the base pan heater will be actived for 5 minutes. 2. In defrost mode and the outdoor temperature lower 1oC for 10 seconds the base pan heater will be actived and will be 5 mins delay inactive after defrost. | Integrated 24V control allows the system to automatically switch from heating with the heat pump ductless systems to the conventional, electric heat pump, or dual fuel heating system based on a preselected outdoor temperature (when paired with a 24V controlled third party thermostat). | Wi-fi/ Smart communication available when paired with qualifying third party 24V thermostats. | N/A | R410A | USA, Canada | 21080 | 2.45 | 2.52 | 24800 | 2.48 | 2.93 | 27030 | 2.48 | 3.19 | 22410 | 2.07 | 3.17 | 28890 | 2.05 | 4.13 | 26600 | 2.36 | 3.3 | 26600 | 2.36 | 3.3 | 26600 | 2.36 | 3.3 | 19200 | 2.12 | 2.65 | 19200 | 2.12 | 2.65 | 19580 | 2.04 | 2.81 | 11440 | 1.81 | 1.85 | 22000 | 3.54 | 1.82 | 22000 | 3.54 | 1.82
05/04/23 | Live | Carrier | COMFORTMAKER | HORIZONTAL VS HP | Singlezone Ducted, Centrally Ducted | 211242612 |  | HRCU-A-CB | DLCURAH24ABK | Ducted Indoor Units | EA*4X36L21A* | *80ES(N,L)1102120A* |  |  |  | 10 | 16.5 | 8.5 | 7.45 | FALSE | FALSE | TRUE |  | 72 | 81 | 81 | TRUE | Integrated | 150 | 1.When the unit power is on/in heating mode,and if the outdoor temperature drops below 3oC for 30 seconds,after running for 25mins, the base pan heater will be actived for 5 minutes. 2. In defrost mode and the outdoor temperature lower 1oC for 10 seconds the base pan heater will be actived and will be 5 mins delay inactive after defrost. | Integrated 24V control allows the system to automatically switch from heating with the heat pump ductless systems to the conventional, electric heat pump, or dual fuel heating system based on a preselected outdoor temperature (when paired with a 24V controlled third party thermostat). | Wi-fi/ Smart communication available when paired with qualifying third party 24V thermostats. | N/A | R410A | USA, Canada | 21420 | 2.49 | 2.52 | 25200 | 2.52 | 2.93 | 27470 | 2.52 | 3.19 | 22740 | 2.11 | 3.16 | 29320 | 2.09 | 4.11 | 26800 | 2.34 | 3.36 | 26800 | 2.34 | 3.36 | 26800 | 2.34 | 3.36 | 19400 | 2.14 | 2.66 | 19400 | 2.14 | 2.66 | 19790 | 2.06 | 2.82 | 11340 | 1.81 | 1.84 | 21800 | 3.55 | 1.8 | 21800 | 3.55 | 1.8
05/04/23 | Live | Carrier | COMFORTMAKER | HORIZONTAL VS HP | Singlezone Ducted, Centrally Ducted | 211242624 |  | HRCU-A-CB | DLCURAH24ABK | Ducted Indoor Units | EA*4X36L21A* | *92ESN0601714A* |  |  |  | 10 | 17 | 8.5 | 7.5 | FALSE | FALSE | TRUE |  | 72 | 84 | 84 | TRUE | Integrated | 150 | 1.When the unit power is on/in heating mode,and if the outdoor temperature drops below 3oC for 30 seconds,after running for 25mins, the base pan heater will be actived for 5 minutes. 2. In defrost mode and the outdoor temperature lower 1oC for 10 seconds the base pan heater will be actived and will be 5 mins delay inactive after defrost. | Integrated 24V control allows the system to automatically switch from heating with the heat pump ductless systems to the conventional, electric heat pump, or dual fuel heating system based on a preselected outdoor temperature (when paired with a 24V controlled third party thermostat). | Wi-fi/ Smart communication available when paired with qualifying third party 24V thermostats. | N/A | R410A | USA, Canada | 20910 | 2.43 | 2.52 | 24600 | 2.46 | 2.93 | 26810 | 2.46 | 3.19 | 22080 | 2.04 | 3.17 | 28460 | 2.03 | 4.11 | 26200 | 2.38 | 3.23 | 26200 | 2.38 | 3.23 | 26200 | 2.38 | 3.23 | 19100 | 2.12 | 2.64 | 19100 | 2.12 | 2.64 | 19480 | 2.04 | 2.8 | 11540 | 1.78 | 1.9 | 22200 | 3.5 | 1.86 | 22200 | 3.5 | 1.86
05/04/23 | Live | Carrier | COMFORTMAKER | HORIZONTAL VS HP | Singlezone Ducted, Centrally Ducted | 211242635 |  | HRCU-A-CB | DLCURAH24ABK | Ducted Indoor Units | EA*4X36L21A* | *92ESN0801716A* |  |  |  | 10 | 17 | 8.5 | 7.5 | FALSE | FALSE | TRUE |  | 72 | 85 | 85 | TRUE | Integrated | 150 | 1.When the unit power is on/in heating mode,and if the outdoor temperature drops below 3oC for 30 seconds,after running for 25mins, the base pan heater will be actived for 5 minutes. 2. In defrost mode and the outdoor temperature lower 1oC for 10 seconds the base pan heater will be actived and will be 5 mins delay inactive after defrost. | Integrated 24V control allows the system to automatically switch from heating with the heat pump ductless systems to the conventional, electric heat pump, or dual fuel heating system based on a preselected outdoor temperature (when paired with a 24V controlled third party thermostat). | Wi-fi/ Smart communication available when paired with qualifying third party 24V thermostats. | N/A | R410A | USA, Canada | 20740 | 2.41 | 2.52 | 24400 | 2.44 | 2.93 | 26600 | 2.44 | 3.19 | 22080 | 2.04 | 3.17 | 28460 | 2.02 | 4.13 | 26200 | 2.38 | 3.23 | 26200 | 2.38 | 3.23 | 26200 | 2.38 | 3.23 | 19100 | 2.12 | 2.64 | 19100 | 2.12 | 2.64 | 19480 | 2.04 | 2.8 | 11650 | 1.8 | 1.9 | 22400 | 3.53 | 1.86 | 22400 | 3.53 | 1.86
05/04/23 | Live | Carrier | COMFORTMAKER | HORIZONTAL VS HP | Singlezone Ducted, Centrally Ducted | 211242646 |  | HRCU-A-CB | DLCURAH24ABK | Ducted Indoor Units | EA*4X36L21A* | *92ESN0802120A* |  |  |  | 10.5 | 17 | 8.5 | 7.45 | FALSE | FALSE | TRUE |  | 72 | 81 | 81 | TRUE | Integrated | 150 | 1.When the unit power is on/in heating mode,and if the outdoor temperature drops below 3oC for 30 seconds,after running for 25mins, the base pan heater will be actived for 5 minutes. 2. In defrost mode and the outdoor temperature lower 1oC for 10 seconds the base pan heater will be actived and will be 5 mins delay inactive after defrost. | Integrated 24V control allows the system to automatically switch from heating with the heat pump ductless systems to the conventional, electric heat pump, or dual fuel heating system based on a preselected outdoor temperature (when paired with a 24V controlled third party thermostat). | Wi-fi/ Smart communication available when paired with qualifying third party 24V thermostats. | N/A | R410A | USA, Canada | 21250 | 2.35 | 2.65 | 25000 | 2.38 | 3.08 | 27250 | 2.38 | 3.36 | 22580 | 2.07 | 3.2 | 29100 | 2.05 | 4.16 | 26600 | 2.33 | 3.35 | 26600 | 2.33 | 3.35 | 26600 | 2.33 | 3.35 | 19300 | 2.11 | 2.68 | 19300 | 2.11 | 2.68 | 19690 | 2.03 | 2.84 | 11340 | 1.79 | 1.86 | 21800 | 3.51 | 1.82 | 21800 | 3.51 | 1.82
05/04/23 | Live | Carrier | COMFORTMAKER | HORIZONTAL VS HP | Singlezone Ducted, Centrally Ducted | 211242657 |  | HRCU-A-CB | DLCURAH24ABK | Ducted Indoor Units | EA*4X36L21A* | *92ESN1002120A* |  |  |  | 10.5 | 17 | 8.5 | 7.45 | FALSE | FALSE | TRUE |  | 72 | 81 | 81 | TRUE | Integrated | 150 | 1.When the unit power is on/in heating mode,and if the outdoor temperature drops below 3oC for 30 seconds,after running for 25mins, the base pan heater will be actived for 5 minutes. 2. In defrost mode and the outdoor temperature lower 1oC for 10 seconds the base pan heater will be actived and will be 5 mins delay inactive after defrost. | Integrated 24V control allows the system to automatically switch from heating with the heat pump ductless systems to the conventional, electric heat pump, or dual fuel heating system based on a preselected outdoor temperature (when paired with a 24V controlled third party thermostat). | Wi-fi/ Smart communication available when paired with qualifying third party 24V thermostats. | N/A | R410A | USA, Canada | 21250 | 2.35 | 2.65 | 25000 | 2.38 | 3.08 | 27250 | 2.38 | 3.36 | 22580 | 2.08 | 3.18 | 29100 | 2.06 | 4.14 | 26600 | 2.33 | 3.35 | 26600 | 2.33 | 3.35 | 26600 | 2.33 | 3.35 | 19300 | 2.13 | 2.66 | 19300 | 2.13 | 2.66 | 19690 | 2.05 | 2.81 | 11340 | 1.79 | 1.86 | 21800 | 3.51 | 1.82 | 21800 | 3.51 | 1.82
05/04/23 | Live | Carrier | COMFORTMAKER | HORIZONTAL VS HP | Singlezone Ducted, Centrally Ducted | 211242668 |  | HRCU-A-CB | DLCURAH24ABK | Ducted Indoor Units | EA*4X36L21A* | *95ESN0601714A* |  |  |  | 10 | 16 | 8.5 | 7.45 | FALSE | FALSE | TRUE |  | 72 | 82 | 82 | TRUE | Integrated | 150 | 1.When the unit power is on/in heating mode,and if the outdoor temperature drops below 3oC for 30 seconds,after running for 25mins, the base pan heater will be actived for 5 minutes. 2. In defrost mode and the outdoor temperature lower 1oC for 10 seconds the base pan heater will be actived and will be 5 mins delay inactive after defrost. | Integrated 24V control allows the system to automatically switch from heating with the heat pump ductless systems to the conventional, electric heat pump, or dual fuel heating system based on a preselected outdoor temperature (when paired with a 24V controlled third party thermostat). | Wi-fi/ Smart communication available when paired with qualifying third party 24V thermostats. | N/A | R410A | USA, Canada | 21080 | 2.45 | 2.52 | 24800 | 2.48 | 2.93 | 27030 | 2.48 | 3.19 | 22240 | 2.09 | 3.12 | 28680 | 2.07 | 4.06 | 26600 | 2.39 | 3.26 | 26600 | 2.39 | 3.26 | 26600 | 2.39 | 3.26 | 19300 | 2.16 | 2.62 | 19300 | 2.16 | 2.62 | 19690 | 2.08 | 2.77 | 11440 | 1.81 | 1.85 | 22000 | 3.54 | 1.82 | 22000 | 3.54 | 1.82
05/04/23 | Live | Carrier | COMFORTMAKER | HORIZONTAL VS HP | Singlezone Ducted, Centrally Ducted | 211242679 |  | HRCU-A-CB | DLCURAH24ABK | Ducted Indoor Units | EA*4X36L21A* | *95ESN0801716A* |  |  |  | 10 | 15.5 | 8.5 | 7.4 | FALSE | FALSE | TRUE |  | 72 | 82 | 82 | TRUE | Integrated | 150 | 1.When the unit power is on/in heating mode,and if the outdoor temperature drops below 3oC for 30 seconds,after running for 25mins, the base pan heater will be actived for 5 minutes. 2. In defrost mode and the outdoor temperature lower 1oC for 10 seconds the base pan heater will be actived and will be 5 mins delay inactive after defrost. | Integrated 24V control allows the system to automatically switch from heating with the heat pump ductless systems to the conventional, electric heat pump, or dual fuel heating system based on a preselected outdoor temperature (when paired with a 24V controlled third party thermostat). | Wi-fi/ Smart communication available when paired with qualifying third party 24V thermostats. | N/A | R410A | USA, Canada | 21080 | 2.45 | 2.52 | 24800 | 2.48 | 2.93 | 27030 | 2.48 | 3.19 | 22410 | 2.13 | 3.08 | 28890 | 2.11 | 4.01 | 26800 | 2.39 | 3.29 | 26800 | 2.39 | 3.29 | 26800 | 2.39 | 3.29 | 19400 | 2.17 | 2.62 | 19400 | 2.17 | 2.62 | 19790 | 2.09 | 2.78 | 11440 | 1.83 | 1.83 | 22000 | 3.58 | 1.8 | 22000 | 3.58 | 1.8
05/04/23 | Live | Carrier | COMFORTMAKER | HORIZONTAL VS HP | Singlezone Ducted, Centrally Ducted | 211242690 |  | HRCU-A-CB | DLCURAH24ABK | Ducted Indoor Units | EA*4X36L21A* | *92ESN0401712A* |  |  |  | 10 | 16 | 8.5 | 7.55 | FALSE | FALSE | TRUE |  | 73 | 88 | 88 | TRUE | Integrated | 150 | 1.When the unit power is on/in heating mode,and if the outdoor temperature drops below 3oC for 30 seconds,after running for 25mins, the base pan heater will be actived for 5 minutes. 2. In defrost mode and the outdoor temperature lower 1oC for 10 seconds the base pan heater will be actived and will be 5 mins delay inactive after defrost. | Integrated 24V control allows the system to automatically switch from heating with the heat pump ductless systems to the conventional, electric heat pump, or dual fuel heating system based on a preselected outdoor temperature (when paired with a 24V controlled third party thermostat). | Wi-fi/ Smart communication available when paired with qualifying third party 24V thermostats. | N/A | R410A | USA, Canada | 20230 | 2.35 | 2.52 | 23800 | 2.38 | 2.93 | 25940 | 2.38 | 3.19 | 21410 | 2.07 | 3.03 | 27610 | 2.05 | 3.95 | 26000 | 2.49 | 3.06 | 26000 | 2.49 | 3.06 | 26000 | 2.49 | 3.06 | 19100 | 2.2 | 2.54 | 19100 | 2.2 | 2.54 | 19480 | 2.12 | 2.69 | 11960 | 1.83 | 1.92 | 23000 | 3.59 | 1.88 | 23000 | 3.59 | 1.88
05/04/23 | Live | Carrier | COMFORTMAKER | HORIZONTAL VS HP | Singlezone Ducted, Centrally Ducted | 211242701 |  | HRCU-A-CB | DLCURAH24ABK | Ducted Indoor Units | EA*4X36L21A* | *80ESU0802120A |  |  |  | 10.5 | 17.5 | 8.5 | 7.5 | FALSE | FALSE | TRUE |  | 72 | 84 | 84 | TRUE | Integrated | 150 | 1.When the unit power is on/in heating mode,and if the outdoor temperature drops below 3oC for 30 seconds,after running for 25mins, the base pan heater will be actived for 5 minutes. 2. In defrost mode and the outdoor temperature lower 1oC for 10 seconds the base pan heater will be actived and will be 5 mins delay inactive after defrost. | Integrated 24V control allows the system to automatically switch from heating with the heat pump ductless systems to the conventional, electric heat pump, or dual fuel heating system based on a preselected outdoor temperature (when paired with a 24V controlled third party thermostat). | Wi-fi/ Smart communication available when paired with qualifying third party 24V thermostats. | N/A | R410A | USA, Canada | 20910 | 2.32 | 2.64 | 24600 | 2.34 | 3.08 | 26810 | 2.34 | 3.36 | 22080 | 2.03 | 3.19 | 28460 | 2.01 | 4.15 | 26200 | 2.38 | 3.23 | 26200 | 2.38 | 3.23 | 26200 | 2.38 | 3.23 | 19100 | 2.12 | 2.64 | 19100 | 2.12 | 2.64 | 19480 | 2.04 | 2.8 | 11540 | 1.78 | 1.9 | 22200 | 3.5 | 1.86 | 22200 | 3.5 | 1.86
05/04/23 | Live | Carrier | COMFORTMAKER | HORIZONTAL VS HP | Singlezone Ducted, Centrally Ducted | 211242712 |  | HRCU-A-CB | DLCURAH24ABK | Ducted Indoor Units | EA*4X36L21A* | *80ESU0601716A |  |  |  | 10.5 | 17 | 8.5 | 7.45 | FALSE | FALSE | TRUE |  | 72 | 81 | 81 | TRUE | Integrated | 150 | 1.When the unit power is on/in heating mode,and if the outdoor temperature drops below 3oC for 30 seconds,after running for 25mins, the base pan heater will be actived for 5 minutes. 2. In defrost mode and the outdoor temperature lower 1oC for 10 seconds the base pan heater will be actived and will be 5 mins delay inactive after defrost. | Integrated 24V control allows the system to automatically switch from heating with the heat pump ductless systems to the conventional, electric heat pump, or dual fuel heating system based on a preselected outdoor temperature (when paired with a 24V controlled third party thermostat). | Wi-fi/ Smart communication available when paired with qualifying third party 24V thermostats. | N/A | R410A | USA, Canada | 21250 | 2.35 | 2.65 | 25000 | 2.38 | 3.08 | 27250 | 2.38 | 3.36 | 22580 | 2.08 | 3.18 | 29100 | 2.06 | 4.14 | 26600 | 2.35 | 3.32 | 26600 | 2.35 | 3.32 | 26600 | 2.35 | 3.32 | 19300 | 2.13 | 2.66 | 19300 | 2.13 | 2.66 | 19690 | 2.05 | 2.81 | 11340 | 1.79 | 1.86 | 21800 | 3.51 | 1.82 | 21800 | 3.51 | 1.82
05/04/23 | Live | Carrier | COMFORTMAKER | HORIZONTAL VS HP | Singlezone Ducted, Centrally Ducted | 211242722 |  | HRCU-A-CB | DLCURAH24ABK | Ducted Indoor Units | EA*4X36L21A* | OMV098J12* |  |  |  | 10 | 16.5 | 8.5 | 7.6 | FALSE | FALSE | TRUE |  | 73 | 89 | 89 | TRUE | Integrated | 150 | 1.When the unit power is on/in heating mode,and if the outdoor temperature drops below 3oC for 30 seconds,after running for 25mins, the base pan heater will be actived for 5 minutes. 2. In defrost mode and the outdoor temperature lower 1oC for 10 seconds the base pan heater will be actived and will be 5 mins delay inactive after defrost. | Integrated 24V control allows the system to automatically switch from heating with the heat pump ductless systems to the conventional, electric heat pump, or dual fuel heating system based on a preselected outdoor temperature (when paired with a 24V controlled third party thermostat). | Wi-fi/ Smart communication available when paired with qualifying third party 24V thermostats. | N/A | R410A | USA, Canada | 20060 | 2.33 | 2.52 | 23600 | 2.36 | 2.93 | 25720 | 2.36 | 3.19 | 21250 | 2.02 | 3.08 | 27390 | 2 | 4.01 | 25800 | 2.5 | 3.02 | 25800 | 2.5 | 3.02 | 25800 | 2.5 | 3.02 | 18900 | 2.16 | 2.56 | 18900 | 2.16 | 2.56 | 19280 | 2.08 | 2.72 | 12060 | 1.79 | 1.97 | 23200 | 3.5 | 1.94 | 23200 | 3.5 | 1.94
05/04/23 | Live | Carrier | COMFORTMAKER | HORIZONTAL VS HP | Singlezone Ducted, Centrally Ducted | 211242731 |  | HRCU-A-CB | DLCURAH24ABK | Ducted Indoor Units | EA*4X36L21A* | OLV098A12* |  |  |  | 10 | 16.5 | 8.5 | 7.65 | FALSE | FALSE | TRUE |  | 73 | 92 | 92 | TRUE | Integrated | 150 | 1.When the unit power is on/in heating mode,and if the outdoor temperature drops below 3oC for 30 seconds,after running for 25mins, the base pan heater will be actived for 5 minutes. 2. In defrost mode and the outdoor temperature lower 1oC for 10 seconds the base pan heater will be actived and will be 5 mins delay inactive after defrost. | Integrated 24V control allows the system to automatically switch from heating with the heat pump ductless systems to the conventional, electric heat pump, or dual fuel heating system based on a preselected outdoor temperature (when paired with a 24V controlled third party thermostat). | Wi-fi/ Smart communication available when paired with qualifying third party 24V thermostats. | N/A | R410A | USA, Canada | 19890 | 2.31 | 2.52 | 23400 | 2.34 | 2.93 | 25510 | 2.34 | 3.19 | 21080 | 2.03 | 3.04 | 27180 | 2.01 | 3.96 | 25600 | 2.53 | 2.97 | 25600 | 2.53 | 2.97 | 25600 | 2.53 | 2.97 | 18900 | 2.2 | 2.52 | 18900 | 2.2 | 2.52 | 19280 | 2.12 | 2.67 | 12380 | 1.8 | 2.02 | 23800 | 3.52 | 1.98 | 23800 | 3.52 | 1.98
05/04/23 | Live | Carrier | COMFORTMAKER | HORIZONTAL VS HP | Singlezone Ducted, Centrally Ducted | 211242740 |  | HRCU-A-CB | DLCURAH24ABK | Ducted Indoor Units | EA*4X36L21A* | OMV112K14A |  |  |  | 10 | 16.5 | 8.5 | 7.5 | FALSE | FALSE | TRUE |  | 72 | 86 | 86 | TRUE | Integrated | 150 | 1.When the unit power is on/in heating mode,and if the outdoor temperature drops below 3oC for 30 seconds,after running for 25mins, the base pan heater will be actived for 5 minutes. 2. In defrost mode and the outdoor temperature lower 1oC for 10 seconds the base pan heater will be actived and will be 5 mins delay inactive after defrost. | Integrated 24V control allows the system to automatically switch from heating with the heat pump ductless systems to the conventional, electric heat pump, or dual fuel heating system based on a preselected outdoor temperature (when paired with a 24V controlled third party thermostat). | Wi-fi/ Smart communication available when paired with qualifying third party 24V thermostats. | N/A | R410A | USA, Canada | 20570 | 2.39 | 2.52 | 24200 | 2.42 | 2.93 | 26380 | 2.42 | 3.19 | 21750 | 2.06 | 3.09 | 28030 | 2.04 | 4.03 | 26200 | 2.45 | 3.13 | 26200 | 2.45 | 3.13 | 26200 | 2.45 | 3.13 | 19100 | 2.17 | 2.58 | 19100 | 2.17 | 2.58 | 19480 | 2.09 | 2.73 | 11750 | 1.82 | 1.89 | 22600 | 3.56 | 1.86 | 22600 | 3.56 | 1.86
05/04/23 | Live | Carrier | COMFORTMAKER | HORIZONTAL VS HP | Singlezone Ducted, Centrally Ducted | 211242749 |  | HRCU-A-CB | DLCURAH24ABK | Ducted Indoor Units | EA*4X36L21A* | OLV112A16A |  |  |  | 10 | 16 | 8.5 | 7.45 | FALSE | FALSE | TRUE |  | 72 | 84 | 84 | TRUE | Integrated | 150 | 1.When the unit power is on/in heating mode,and if the outdoor temperature drops below 3oC for 30 seconds,after running for 25mins, the base pan heater will be actived for 5 minutes. 2. In defrost mode and the outdoor temperature lower 1oC for 10 seconds the base pan heater will be actived and will be 5 mins delay inactive after defrost. | Integrated 24V control allows the system to automatically switch from heating with the heat pump ductless systems to the conventional, electric heat pump, or dual fuel heating system based on a preselected outdoor temperature (when paired with a 24V controlled third party thermostat). | Wi-fi/ Smart communication available when paired with qualifying third party 24V thermostats. | N/A | R410A | USA, Canada | 20740 | 2.41 | 2.52 | 24400 | 2.44 | 2.93 | 26600 | 2.44 | 3.19 | 22080 | 2.08 | 3.11 | 28460 | 2.07 | 4.03 | 26400 | 2.42 | 3.2 | 26400 | 2.42 | 3.2 | 26400 | 2.42 | 3.2 | 19200 | 2.16 | 2.61 | 19200 | 2.16 | 2.61 | 19580 | 2.08 | 2.76 | 11540 | 1.8 | 1.88 | 22200 | 3.54 | 1.84 | 22200 | 3.54 | 1.84
05/04/23 | Live | Carrier | COMFORTMAKER | HORIZONTAL VS HP | Singlezone Ducted, Centrally Ducted | 211242758 |  | HRCU-A-CB | DLCURAH24ABK | Ducted Indoor Units | EA*4X37L17A* | *80VSL0451412A* |  |  |  | 10 | 16.5 | 8.5 | 7.35 | FALSE | FALSE | TRUE |  | 73 | 82 | 82 | TRUE | Integrated | 150 | 1.When the unit power is on/in heating mode,and if the outdoor temperature drops below 3oC for 30 seconds,after running for 25mins, the base pan heater will be actived for 5 minutes. 2. In defrost mode and the outdoor temperature lower 1oC for 10 seconds the base pan heater will be actived and will be 5 mins delay inactive after defrost. | Integrated 24V control allows the system to automatically switch from heating with the heat pump ductless systems to the conventional, electric heat pump, or dual fuel heating system based on a preselected outdoor temperature (when paired with a 24V controlled third party thermostat). | Wi-fi/ Smart communication available when paired with qualifying third party 24V thermostats. | N/A | R410A | USA, Canada | 21080 | 2.45 | 2.52 | 24800 | 2.48 | 2.93 | 27030 | 2.48 | 3.19 | 22240 | 2.07 | 3.15 | 28680 | 2.06 | 4.08 | 25800 | 2.36 | 3.2 | 25800 | 2.36 | 3.2 | 25800 | 2.36 | 3.2 | 19000 | 2.11 | 2.64 | 19000 | 2.11 | 2.64 | 19380 | 2.03 | 2.8 | 11130 | 1.8 | 1.81 | 21400 | 3.52 | 1.78 | 21400 | 3.52 | 1.78
05/04/23 | Live | Carrier | COMFORTMAKER | HORIZONTAL VS HP | Singlezone Ducted, Centrally Ducted | 211242776 |  | HRCU-A-CB | DLCURAH24ABK | Ducted Indoor Units | EA*4X37L17A* | *96VSN0601714A* |  |  |  | 10 | 16.5 | 8.5 | 7.35 | FALSE | FALSE | TRUE |  | 74 | 84 | 84 | TRUE | Integrated | 150 | 1.When the unit power is on/in heating mode,and if the outdoor temperature drops below 3oC for 30 seconds,after running for 25mins, the base pan heater will be actived for 5 minutes. 2. In defrost mode and the outdoor temperature lower 1oC for 10 seconds the base pan heater will be actived and will be 5 mins delay inactive after defrost. | Integrated 24V control allows the system to automatically switch from heating with the heat pump ductless systems to the conventional, electric heat pump, or dual fuel heating system based on a preselected outdoor temperature (when paired with a 24V controlled third party thermostat). | Wi-fi/ Smart communication available when paired with qualifying third party 24V thermostats. | N/A | R410A | USA, Canada | 20910 | 2.43 | 2.52 | 24600 | 2.46 | 2.93 | 26810 | 2.46 | 3.19 | 22080 | 2.07 | 3.13 | 28460 | 2.05 | 4.07 | 25600 | 2.37 | 3.17 | 25600 | 2.37 | 3.17 | 25600 | 2.37 | 3.17 | 19000 | 2.13 | 2.61 | 19000 | 2.13 | 2.61 | 19380 | 2.05 | 2.77 | 11230 | 1.79 | 1.84 | 21600 | 3.52 | 1.8 | 21600 | 3.52 | 1.8
05/04/23 | Live | Carrier | COMFORTMAKER | HORIZONTAL VS HP | Singlezone Ducted, Centrally Ducted | 211242785 |  | HRCU-A-CB | DLCURAH24ABK | Ducted Indoor Units | EA*4X37L17A* | *96VSN0401410A* |  |  |  | 10 | 16 | 8.5 | 7.35 | FALSE | FALSE | TRUE |  | 73 | 85 | 85 | TRUE | Integrated | 150 | 1.When the unit power is on/in heating mode,and if the outdoor temperature drops below 3oC for 30 seconds,after running for 25mins, the base pan heater will be actived for 5 minutes. 2. In defrost mode and the outdoor temperature lower 1oC for 10 seconds the base pan heater will be actived and will be 5 mins delay inactive after defrost. | Integrated 24V control allows the system to automatically switch from heating with the heat pump ductless systems to the conventional, electric heat pump, or dual fuel heating system based on a preselected outdoor temperature (when paired with a 24V controlled third party thermostat). | Wi-fi/ Smart communication available when paired with qualifying third party 24V thermostats. | N/A | R410A | USA, Canada | 20570 | 2.39 | 2.52 | 24200 | 2.42 | 2.93 | 26380 | 2.42 | 3.19 | 21750 | 2.07 | 3.08 | 28030 | 2.05 | 4.01 | 25600 | 2.44 | 3.07 | 25600 | 2.44 | 3.07 | 25600 | 2.44 | 3.07 | 18900 | 2.15 | 2.58 | 18900 | 2.15 | 2.58 | 19280 | 2.07 | 2.73 | 11340 | 1.81 | 1.84 | 21800 | 3.55 | 1.8 | 21800 | 3.55 | 1.8
05/04/23 | Live | Carrier | COMFORTMAKER | HORIZONTAL VS HP | Singlezone Ducted, Centrally Ducted | 211242794 |  | HRCU-A-CB | DLCURAH24ABK | Ducted Indoor Units | EA*4X37L17A* | *96VSN0401712A* |  |  |  | 10 | 15.5 | 8.5 | 7.3 | FALSE | FALSE | TRUE |  | 74 | 83 | 83 | TRUE | Integrated | 150 | 1.When the unit power is on/in heating mode,and if the outdoor temperature drops below 3oC for 30 seconds,after running for 25mins, the base pan heater will be actived for 5 minutes. 2. In defrost mode and the outdoor temperature lower 1oC for 10 seconds the base pan heater will be actived and will be 5 mins delay inactive after defrost. | Integrated 24V control allows the system to automatically switch from heating with the heat pump ductless systems to the conventional, electric heat pump, or dual fuel heating system based on a preselected outdoor temperature (when paired with a 24V controlled third party thermostat). | Wi-fi/ Smart communication available when paired with qualifying third party 24V thermostats. | N/A | R410A | USA, Canada | 20910 | 2.43 | 2.52 | 24600 | 2.46 | 2.93 | 26810 | 2.46 | 3.19 | 22080 | 2.11 | 3.07 | 28460 | 2.1 | 3.97 | 25800 | 2.41 | 3.14 | 25800 | 2.41 | 3.14 | 25800 | 2.41 | 3.14 | 19100 | 2.15 | 2.6 | 19100 | 2.15 | 2.6 | 19480 | 2.07 | 2.76 | 11230 | 1.81 | 1.82 | 21600 | 3.56 | 1.78 | 21600 | 3.56 | 1.78
05/04/23 | Live | Carrier | COMFORTMAKER | HORIZONTAL VS HP | Singlezone Ducted, Centrally Ducted | 211242803 |  | HRCU-A-CB | DLCURAH24ABK | Ducted Indoor Units | EA*4X37L17A* | *96VSN0601412A* |  |  |  | 10 | 16.5 | 8.5 | 7.35 | FALSE | FALSE | TRUE |  | 74 | 87 | 87 | TRUE | Integrated | 150 | 1.When the unit power is on/in heating mode,and if the outdoor temperature drops below 3oC for 30 seconds,after running for 25mins, the base pan heater will be actived for 5 minutes. 2. In defrost mode and the outdoor temperature lower 1oC for 10 seconds the base pan heater will be actived and will be 5 mins delay inactive after defrost. | Integrated 24V control allows the system to automatically switch from heating with the heat pump ductless systems to the conventional, electric heat pump, or dual fuel heating system based on a preselected outdoor temperature (when paired with a 24V controlled third party thermostat). | Wi-fi/ Smart communication available when paired with qualifying third party 24V thermostats. | N/A | R410A | USA, Canada | 20400 | 2.37 | 2.52 | 24000 | 2.4 | 2.93 | 26160 | 2.4 | 3.19 | 21580 | 2.04 | 3.1 | 27820 | 2.02 | 4.04 | 25200 | 2.45 | 3.01 | 25200 | 2.45 | 3.01 | 25200 | 2.45 | 3.01 | 18700 | 2.12 | 2.59 | 18700 | 2.12 | 2.59 | 19070 | 2.04 | 2.74 | 11440 | 1.79 | 1.87 | 22000 | 3.5 | 1.84 | 22000 | 3.5 | 1.84
05/04/23 | Live | Carrier | COMFORTMAKER | HORIZONTAL VS HP | Singlezone Ducted, Centrally Ducted | 211242812 |  | HRCU-A-CB | DLCURAH24ABK | Ducted Indoor Units | EA*4X37L17A* | *96VSN0801716A* |  |  |  | 10 | 16.5 | 8.5 | 7.35 | FALSE | FALSE | TRUE |  | 73 | 83 | 83 | TRUE | Integrated | 150 | 1.When the unit power is on/in heating mode,and if the outdoor temperature drops below 3oC for 30 seconds,after running for 25mins, the base pan heater will be actived for 5 minutes. 2. In defrost mode and the outdoor temperature lower 1oC for 10 seconds the base pan heater will be actived and will be 5 mins delay inactive after defrost. | Integrated 24V control allows the system to automatically switch from heating with the heat pump ductless systems to the conventional, electric heat pump, or dual fuel heating system based on a preselected outdoor temperature (when paired with a 24V controlled third party thermostat). | Wi-fi/ Smart communication available when paired with qualifying third party 24V thermostats. | N/A | R410A | USA, Canada | 20910 | 2.43 | 2.52 | 24600 | 2.46 | 2.93 | 26810 | 2.46 | 3.19 | 22080 | 2.04 | 3.17 | 28460 | 2.03 | 4.11 | 25600 | 2.36 | 3.18 | 25600 | 2.36 | 3.18 | 25600 | 2.36 | 3.18 | 18900 | 2.1 | 2.64 | 18900 | 2.1 | 2.64 | 19280 | 2.02 | 2.8 | 11130 | 1.78 | 1.83 | 21400 | 3.48 | 1.8 | 21400 | 3.48 | 1.8
05/04/23 | Live | Carrier | COMFORTMAKER | HORIZONTAL VS HP | Singlezone Ducted, Centrally Ducted | 211242822 |  | HRCU-A-CB | DLCURAH24ABK | Ducted Indoor Units | EA*4X37L17A* | *95ESU0401712A* |  |  |  | 10 | 17 | 8.5 | 7.4 | FALSE | FALSE | TRUE |  | 74 | 87 | 87 | TRUE | Integrated | 150 | 1.When the unit power is on/in heating mode,and if the outdoor temperature drops below 3oC for 30 seconds,after running for 25mins, the base pan heater will be actived for 5 minutes. 2. In defrost mode and the outdoor temperature lower 1oC for 10 seconds the base pan heater will be actived and will be 5 mins delay inactive after defrost. | Integrated 24V control allows the system to automatically switch from heating with the heat pump ductless systems to the conventional, electric heat pump, or dual fuel heating system based on a preselected outdoor temperature (when paired with a 24V controlled third party thermostat). | Wi-fi/ Smart communication available when paired with qualifying third party 24V thermostats. | N/A | R410A | USA, Canada | 20400 | 2.37 | 2.52 | 24000 | 2.4 | 2.93 | 26160 | 2.4 | 3.19 | 21580 | 2.03 | 3.12 | 27820 | 2.01 | 4.06 | 25200 | 2.43 | 3.04 | 25200 | 2.43 | 3.04 | 25200 | 2.43 | 3.04 | 18700 | 2.12 | 2.59 | 18700 | 2.12 | 2.59 | 19070 | 2.04 | 2.74 | 11440 | 1.79 | 1.87 | 22000 | 3.5 | 1.84 | 22000 | 3.5 | 1.84
05/04/23 | Live | Carrier | COMFORTMAKER | HORIZONTAL VS HP | Singlezone Ducted, Centrally Ducted | 211242833 |  | HRCU-A-CB | DLCURAH24ABK | Ducted Indoor Units | EA*4X37L17A* | *80ES(N,L)0701716A* |  |  |  | 10 | 16 | 8.5 | 7.3 | FALSE | FALSE | TRUE |  | 73 | 79 | 79 | TRUE | Integrated | 150 | 1.When the unit power is on/in heating mode,and if the outdoor temperature drops below 3oC for 30 seconds,after running for 25mins, the base pan heater will be actived for 5 minutes. 2. In defrost mode and the outdoor temperature lower 1oC for 10 seconds the base pan heater will be actived and will be 5 mins delay inactive after defrost. | Integrated 24V control allows the system to automatically switch from heating with the heat pump ductless systems to the conventional, electric heat pump, or dual fuel heating system based on a preselected outdoor temperature (when paired with a 24V controlled third party thermostat). | Wi-fi/ Smart communication available when paired with qualifying third party 24V thermostats. | N/A | R410A | USA, Canada | 21590 | 2.51 | 2.52 | 25400 | 2.54 | 2.93 | 27690 | 2.54 | 3.19 | 22910 | 2.11 | 3.18 | 29530 | 2.1 | 4.12 | 26400 | 2.3 | 3.36 | 26400 | 2.3 | 3.36 | 26400 | 2.3 | 3.36 | 19300 | 2.11 | 2.68 | 19300 | 2.11 | 2.68 | 19690 | 2.03 | 2.84 | 10920 | 1.78 | 1.8 | 21000 | 3.5 | 1.76 | 21000 | 3.5 | 1.76
05/04/23 | Live | Carrier | COMFORTMAKER | HORIZONTAL VS HP | Singlezone Ducted, Centrally Ducted | 211242861 |  | HRCU-A-CB | DLCURAH24ABK | Ducted Indoor Units | EA*4X37L17A* | *80VSL0451716A* |  |  |  | 10 | 16.5 | 8.5 | 7.35 | FALSE | FALSE | TRUE |  | 74 | 83 | 83 | TRUE | Integrated | 150 | 1.When the unit power is on/in heating mode,and if the outdoor temperature drops below 3oC for 30 seconds,after running for 25mins, the base pan heater will be actived for 5 minutes. 2. In defrost mode and the outdoor temperature lower 1oC for 10 seconds the base pan heater will be actived and will be 5 mins delay inactive after defrost. | Integrated 24V control allows the system to automatically switch from heating with the heat pump ductless systems to the conventional, electric heat pump, or dual fuel heating system based on a preselected outdoor temperature (when paired with a 24V controlled third party thermostat). | Wi-fi/ Smart communication available when paired with qualifying third party 24V thermostats. | N/A | R410A | USA, Canada | 20910 | 2.43 | 2.52 | 24600 | 2.46 | 2.93 | 26810 | 2.46 | 3.19 | 22080 | 2.06 | 3.14 | 28460 | 2.04 | 4.09 | 25600 | 2.36 | 3.18 | 25600 | 2.36 | 3.18 | 25600 | 2.36 | 3.18 | 19000 | 2.11 | 2.64 | 19000 | 2.11 | 2.64 | 19380 | 2.03 | 2.8 | 11130 | 1.78 | 1.83 | 21400 | 3.48 | 1.8 | 21400 | 3.48 | 1.8
05/04/23 | Live | Carrier | COMFORTMAKER | HORIZONTAL VS HP | Singlezone Ducted, Centrally Ducted | 211242870 |  | HRCU-A-CB | DLCURAH24ABK | Ducted Indoor Units | EA*4X37L17A* | *80VSL0701716A* |  |  |  | 10 | 16.5 | 8.5 | 7.35 | FALSE | FALSE | TRUE |  | 74 | 85 | 85 | TRUE | Integrated | 150 | 1.When the unit power is on/in heating mode,and if the outdoor temperature drops below 3oC for 30 seconds,after running for 25mins, the base pan heater will be actived for 5 minutes. 2. In defrost mode and the outdoor temperature lower 1oC for 10 seconds the base pan heater will be actived and will be 5 mins delay inactive after defrost. | Integrated 24V control allows the system to automatically switch from heating with the heat pump ductless systems to the conventional, electric heat pump, or dual fuel heating system based on a preselected outdoor temperature (when paired with a 24V controlled third party thermostat). | Wi-fi/ Smart communication available when paired with qualifying third party 24V thermostats. | N/A | R410A | USA, Canada | 20570 | 2.39 | 2.52 | 24200 | 2.42 | 2.93 | 26380 | 2.42 | 3.19 | 21750 | 2.04 | 3.12 | 28030 | 2.02 | 4.07 | 25400 | 2.4 | 3.1 | 25400 | 2.4 | 3.1 | 25400 | 2.4 | 3.1 | 18800 | 2.12 | 2.6 | 18800 | 2.12 | 2.6 | 19180 | 2.04 | 2.76 | 11340 | 1.79 | 1.86 | 21800 | 3.51 | 1.82 | 21800 | 3.51 | 1.82
05/04/23 | Live | Carrier | COMFORTMAKER | HORIZONTAL VS HP | Singlezone Ducted, Centrally Ducted | 211242880 |  | HRCU-A-CB | DLCURAH24ABK | Ducted Indoor Units | EA*4X37L17A* | *95ESU0601716A* |  |  |  | 10.5 | 17 | 8.5 | 7.35 | FALSE | FALSE | TRUE |  | 73 | 83 | 83 | TRUE | Integrated | 150 | 1.When the unit power is on/in heating mode,and if the outdoor temperature drops below 3oC for 30 seconds,after running for 25mins, the base pan heater will be actived for 5 minutes. 2. In defrost mode and the outdoor temperature lower 1oC for 10 seconds the base pan heater will be actived and will be 5 mins delay inactive after defrost. | Integrated 24V control allows the system to automatically switch from heating with the heat pump ductless systems to the conventional, electric heat pump, or dual fuel heating system based on a preselected outdoor temperature (when paired with a 24V controlled third party thermostat). | Wi-fi/ Smart communication available when paired with qualifying third party 24V thermostats. | N/A | R410A | USA, Canada | 21080 | 2.33 | 2.65 | 24800 | 2.36 | 3.08 | 27030 | 2.36 | 3.36 | 22240 | 2.05 | 3.18 | 28680 | 2.04 | 4.12 | 25600 | 2.34 | 3.21 | 25600 | 2.34 | 3.21 | 25600 | 2.34 | 3.21 | 18900 | 2.1 | 2.64 | 18900 | 2.1 | 2.64 | 19280 | 2.02 | 2.8 | 11130 | 1.78 | 1.83 | 21400 | 3.48 | 1.8 | 21400 | 3.48 | 1.8
05/04/23 | Live | Carrier | COMFORTMAKER | HORIZONTAL VS HP | Singlezone Ducted, Centrally Ducted | 211242891 |  | HRCU-A-CB | DLCURAH24ABK | Ducted Indoor Units | EA*4X37L17A* | *80ESU0401712A* |  |  |  | 10.5 | 17.5 | 8.5 | 7.4 | FALSE | FALSE | TRUE |  | 73 | 85 | 85 | TRUE | Integrated | 150 | 1.When the unit power is on/in heating mode,and if the outdoor temperature drops below 3oC for 30 seconds,after running for 25mins, the base pan heater will be actived for 5 minutes. 2. In defrost mode and the outdoor temperature lower 1oC for 10 seconds the base pan heater will be actived and will be 5 mins delay inactive after defrost. | Integrated 24V control allows the system to automatically switch from heating with the heat pump ductless systems to the conventional, electric heat pump, or dual fuel heating system based on a preselected outdoor temperature (when paired with a 24V controlled third party thermostat). | Wi-fi/ Smart communication available when paired with qualifying third party 24V thermostats. | N/A | R410A | USA, Canada | 20740 | 2.3 | 2.64 | 24400 | 2.32 | 3.08 | 26600 | 2.32 | 3.36 | 21910 | 2.01 | 3.19 | 28250 | 2 | 4.14 | 25400 | 2.39 | 3.11 | 25400 | 2.39 | 3.11 | 25400 | 2.39 | 3.11 | 18700 | 2.09 | 2.62 | 18700 | 2.09 | 2.62 | 19070 | 2.01 | 2.78 | 11340 | 1.79 | 1.86 | 21800 | 3.51 | 1.82 | 21800 | 3.51 | 1.82
05/04/23 | Live | Carrier | COMFORTMAKER | HORIZONTAL VS HP | Singlezone Ducted, Centrally Ducted | 211242902 |  | HRCU-A-CB | DLCURAH24ABK | Ducted Indoor Units | EA*4X37L17A* | *80VTL0451412A* |  |  |  | 10 | 16.5 | 8.5 | 7.35 | FALSE | FALSE | TRUE |  | 73 | 83 | 83 | TRUE | Integrated | 150 | 1.When the unit power is on/in heating mode,and if the outdoor temperature drops below 3oC for 30 seconds,after running for 25mins, the base pan heater will be actived for 5 minutes. 2. In defrost mode and the outdoor temperature lower 1oC for 10 seconds the base pan heater will be actived and will be 5 mins delay inactive after defrost. | Integrated 24V control allows the system to automatically switch from heating with the heat pump ductless systems to the conventional, electric heat pump, or dual fuel heating system based on a preselected outdoor temperature (when paired with a 24V controlled third party thermostat). | Wi-fi/ Smart communication available when paired with qualifying third party 24V thermostats. | N/A | R410A | USA, Canada | 21080 | 2.45 | 2.52 | 24800 | 2.48 | 2.93 | 27030 | 2.48 | 3.19 | 22240 | 2.06 | 3.16 | 28680 | 2.04 | 4.12 | 25600 | 2.34 | 3.21 | 25600 | 2.34 | 3.21 | 25600 | 2.34 | 3.21 | 18900 | 2.1 | 2.64 | 18900 | 2.1 | 2.64 | 19280 | 2.02 | 2.8 | 11130 | 1.78 | 1.83 | 21400 | 3.48 | 1.8 | 21400 | 3.48 | 1.8
05/04/23 | Live | Carrier | COMFORTMAKER | HORIZONTAL VS HP | Singlezone Ducted, Centrally Ducted | 211242916 |  | HRCU-A-CB | DLCURAH24ABK | Ducted Indoor Units | EA*4X37L17A* | *96VTN0401712A* |  |  |  | 10 | 15.5 | 8.5 | 7.3 | FALSE | FALSE | TRUE |  | 74 | 83 | 83 | TRUE | Integrated | 150 | 1.When the unit power is on/in heating mode,and if the outdoor temperature drops below 3oC for 30 seconds,after running for 25mins, the base pan heater will be actived for 5 minutes. 2. In defrost mode and the outdoor temperature lower 1oC for 10 seconds the base pan heater will be actived and will be 5 mins delay inactive after defrost. | Integrated 24V control allows the system to automatically switch from heating with the heat pump ductless systems to the conventional, electric heat pump, or dual fuel heating system based on a preselected outdoor temperature (when paired with a 24V controlled third party thermostat). | Wi-fi/ Smart communication available when paired with qualifying third party 24V thermostats. | N/A | R410A | USA, Canada | 20910 | 2.43 | 2.52 | 24600 | 2.46 | 2.93 | 26810 | 2.46 | 3.19 | 22080 | 2.11 | 3.07 | 28460 | 2.1 | 3.97 | 25800 | 2.41 | 3.14 | 25800 | 2.41 | 3.14 | 25800 | 2.41 | 3.14 | 19100 | 2.15 | 2.6 | 19100 | 2.15 | 2.6 | 19480 | 2.07 | 2.76 | 11230 | 1.81 | 1.82 | 21600 | 3.56 | 1.78 | 21600 | 3.56 | 1.78
05/04/23 | Live | Carrier | COMFORTMAKER | HORIZONTAL VS HP | Singlezone Ducted, Centrally Ducted | 211242926 |  | HRCU-A-CB | DLCURAH24ABK | Ducted Indoor Units | EA*4X37L17A* | *96VTN0801716A* |  |  |  | 10 | 16.5 | 8.5 | 7.35 | FALSE | FALSE | TRUE |  | 73 | 83 | 83 | TRUE | Integrated | 150 | 1.When the unit power is on/in heating mode,and if the outdoor temperature drops below 3oC for 30 seconds,after running for 25mins, the base pan heater will be actived for 5 minutes. 2. In defrost mode and the outdoor temperature lower 1oC for 10 seconds the base pan heater will be actived and will be 5 mins delay inactive after defrost. | Integrated 24V control allows the system to automatically switch from heating with the heat pump ductless systems to the conventional, electric heat pump, or dual fuel heating system based on a preselected outdoor temperature (when paired with a 24V controlled third party thermostat). | Wi-fi/ Smart communication available when paired with qualifying third party 24V thermostats. | N/A | R410A | USA, Canada | 20910 | 2.43 | 2.52 | 24600 | 2.46 | 2.93 | 26810 | 2.46 | 3.19 | 22080 | 2.04 | 3.17 | 28460 | 2.03 | 4.11 | 25600 | 2.36 | 3.18 | 25600 | 2.36 | 3.18 | 25600 | 2.36 | 3.18 | 18900 | 2.1 | 2.64 | 18900 | 2.1 | 2.64 | 19280 | 2.02 | 2.8 | 11130 | 1.78 | 1.83 | 21400 | 3.48 | 1.8 | 21400 | 3.48 | 1.8
05/04/23 | Live | Carrier | COMFORTMAKER | HORIZONTAL VS HP | Singlezone Ducted, Centrally Ducted | 211242936 |  | HRCU-A-CB | DLCURAH24ABK | Ducted Indoor Units | EA*4X37L17A* | *80VTL0701716A* |  |  |  | 10.5 | 17 | 8.5 | 7.35 | FALSE | FALSE | TRUE |  | 73 | 84 | 84 | TRUE | Integrated | 150 | 1.When the unit power is on/in heating mode,and if the outdoor temperature drops below 3oC for 30 seconds,after running for 25mins, the base pan heater will be actived for 5 minutes. 2. In defrost mode and the outdoor temperature lower 1oC for 10 seconds the base pan heater will be actived and will be 5 mins delay inactive after defrost. | Integrated 24V control allows the system to automatically switch from heating with the heat pump ductless systems to the conventional, electric heat pump, or dual fuel heating system based on a preselected outdoor temperature (when paired with a 24V controlled third party thermostat). | Wi-fi/ Smart communication available when paired with qualifying third party 24V thermostats. | N/A | R410A | USA, Canada | 20910 | 2.32 | 2.64 | 24600 | 2.34 | 3.08 | 26810 | 2.34 | 3.36 | 22080 | 2.03 | 3.19 | 28460 | 2.01 | 4.15 | 25600 | 2.36 | 3.18 | 25600 | 2.36 | 3.18 | 25600 | 2.36 | 3.18 | 18800 | 2.09 | 2.64 | 18800 | 2.09 | 2.64 | 19180 | 2.01 | 2.8 | 11230 | 1.79 | 1.84 | 21600 | 3.52 | 1.8 | 21600 | 3.52 | 1.8
05/04/23 | Live | Carrier | COMFORTMAKER | HORIZONTAL VS HP | Singlezone Ducted, Centrally Ducted | 211242946 |  | HRCU-A-CB | DLCURAH24ABK | Ducted Indoor Units | EA*4X37L17A* | *95ESN0401410A* |  |  |  | 10 | 15.2 | 8.5 | 7.25 | FALSE | FALSE | TRUE |  | 73 | 80 | 80 | TRUE | Integrated | 150 | 1.When the unit power is on/in heating mode,and if the outdoor temperature drops below 3oC for 30 seconds,after running for 25mins, the base pan heater will be actived for 5 minutes. 2. In defrost mode and the outdoor temperature lower 1oC for 10 seconds the base pan heater will be actived and will be 5 mins delay inactive after defrost. | Integrated 24V control allows the system to automatically switch from heating with the heat pump ductless systems to the conventional, electric heat pump, or dual fuel heating system based on a preselected outdoor temperature (when paired with a 24V controlled third party thermostat). | Wi-fi/ Smart communication available when paired with qualifying third party 24V thermostats. | N/A | R410A | USA, Canada | 21080 | 2.45 | 2.52 | 24800 | 2.48 | 2.93 | 27030 | 2.48 | 3.19 | 22240 | 2.14 | 3.05 | 28680 | 2.12 | 3.96 | 26200 | 2.4 | 3.2 | 26200 | 2.4 | 3.2 | 26200 | 2.4 | 3.2 | 19300 | 2.16 | 2.62 | 19300 | 2.16 | 2.62 | 19690 | 2.08 | 2.77 | 11020 | 1.8 | 1.79 | 21200 | 3.53 | 1.76 | 21200 | 3.53 | 1.76
05/04/23 | Live | Carrier | COMFORTMAKER | HORIZONTAL VS HP | Singlezone Ducted, Centrally Ducted | 211242957 |  | HRCU-A-CB | DLCURAH24ABK | Ducted Indoor Units | EA*4X37L17A* | *95ESN0401712A* |  |  |  | 10 | 15.2 | 8.5 | 7.25 | FALSE | FALSE | TRUE |  | 73 | 83 | 83 | TRUE | Integrated | 150 | 1.When the unit power is on/in heating mode,and if the outdoor temperature drops below 3oC for 30 seconds,after running for 25mins, the base pan heater will be actived for 5 minutes. 2. In defrost mode and the outdoor temperature lower 1oC for 10 seconds the base pan heater will be actived and will be 5 mins delay inactive after defrost. | Integrated 24V control allows the system to automatically switch from heating with the heat pump ductless systems to the conventional, electric heat pump, or dual fuel heating system based on a preselected outdoor temperature (when paired with a 24V controlled third party thermostat). | Wi-fi/ Smart communication available when paired with qualifying third party 24V thermostats. | N/A | R410A | USA, Canada | 20740 | 2.41 | 2.52 | 24400 | 2.44 | 2.93 | 26600 | 2.44 | 3.19 | 22080 | 2.14 | 3.02 | 28460 | 2.12 | 3.93 | 26000 | 2.44 | 3.12 | 26000 | 2.44 | 3.12 | 26000 | 2.44 | 3.12 | 19200 | 2.18 | 2.58 | 19200 | 2.18 | 2.58 | 19580 | 2.1 | 2.73 | 11230 | 1.81 | 1.82 | 21600 | 3.56 | 1.78 | 21600 | 3.56 | 1.78
05/04/23 | Live | Carrier | COMFORTMAKER | HORIZONTAL VS HP | Singlezone Ducted, Centrally Ducted | 211242968 |  | HRCU-A-CB | DLCURAH24ABK | Ducted Indoor Units | EA*4X37L17A* | *95ESN0601412A* |  |  |  | 10 | 16 | 8.5 | 7.3 | FALSE | FALSE | TRUE |  | 73 | 81 | 81 | TRUE | Integrated | 150 | 1.When the unit power is on/in heating mode,and if the outdoor temperature drops below 3oC for 30 seconds,after running for 25mins, the base pan heater will be actived for 5 minutes. 2. In defrost mode and the outdoor temperature lower 1oC for 10 seconds the base pan heater will be actived and will be 5 mins delay inactive after defrost. | Integrated 24V control allows the system to automatically switch from heating with the heat pump ductless systems to the conventional, electric heat pump, or dual fuel heating system based on a preselected outdoor temperature (when paired with a 24V controlled third party thermostat). | Wi-fi/ Smart communication available when paired with qualifying third party 24V thermostats. | N/A | R410A | USA, Canada | 21250 | 2.47 | 2.52 | 25000 | 2.5 | 2.93 | 27250 | 2.5 | 3.19 | 22240 | 2.1 | 3.1 | 28680 | 2.08 | 4.04 | 26000 | 2.35 | 3.24 | 26000 | 2.35 | 3.24 | 26000 | 2.35 | 3.24 | 19200 | 2.13 | 2.64 | 19200 | 2.13 | 2.64 | 19580 | 2.05 | 2.8 | 11020 | 1.8 | 1.79 | 21200 | 3.53 | 1.76 | 21200 | 3.53 | 1.76
05/04/23 | Live | Carrier | COMFORTMAKER | HORIZONTAL VS HP | Singlezone Ducted, Centrally Ducted | 211242979 |  | HRCU-A-CB | DLCURAH24ABK | Ducted Indoor Units | EA*4X37L17A* | *96VTN0401410A* |  |  |  | 10 | 16 | 8.5 | 7.35 | FALSE | FALSE | TRUE |  | 73 | 85 | 85 | TRUE | Integrated | 150 | 1.When the unit power is on/in heating mode,and if the outdoor temperature drops below 3oC for 30 seconds,after running for 25mins, the base pan heater will be actived for 5 minutes. 2. In defrost mode and the outdoor temperature lower 1oC for 10 seconds the base pan heater will be actived and will be 5 mins delay inactive after defrost. | Integrated 24V control allows the system to automatically switch from heating with the heat pump ductless systems to the conventional, electric heat pump, or dual fuel heating system based on a preselected outdoor temperature (when paired with a 24V controlled third party thermostat). | Wi-fi/ Smart communication available when paired with qualifying third party 24V thermostats. | N/A | R410A | USA, Canada | 20570 | 2.39 | 2.52 | 24200 | 2.42 | 2.93 | 26380 | 2.42 | 3.19 | 21750 | 2.07 | 3.08 | 28030 | 2.05 | 4.01 | 25600 | 2.44 | 3.07 | 25600 | 2.44 | 3.07 | 25600 | 2.44 | 3.07 | 18900 | 2.15 | 2.58 | 18900 | 2.15 | 2.58 | 19280 | 2.07 | 2.73 | 11340 | 1.81 | 1.84 | 21800 | 3.55 | 1.8 | 21800 | 3.55 | 1.8
05/04/23 | Live | Carrier | COMFORTMAKER | HORIZONTAL VS HP | Singlezone Ducted, Centrally Ducted | 211242989 |  | HRCU-A-CB | DLCURAH24ABK | Ducted Indoor Units | EA*4X37L17A* | *96VTN0601412A* |  |  |  | 10 | 16.5 | 8.5 | 7.35 | FALSE | FALSE | TRUE |  | 74 | 87 | 87 | TRUE | Integrated | 150 | 1.When the unit power is on/in heating mode,and if the outdoor temperature drops below 3oC for 30 seconds,after running for 25mins, the base pan heater will be actived for 5 minutes. 2. In defrost mode and the outdoor temperature lower 1oC for 10 seconds the base pan heater will be actived and will be 5 mins delay inactive after defrost. | Integrated 24V control allows the system to automatically switch from heating with the heat pump ductless systems to the conventional, electric heat pump, or dual fuel heating system based on a preselected outdoor temperature (when paired with a 24V controlled third party thermostat). | Wi-fi/ Smart communication available when paired with qualifying third party 24V thermostats. | N/A | R410A | USA, Canada | 20400 | 2.37 | 2.52 | 24000 | 2.4 | 2.93 | 26160 | 2.4 | 3.19 | 21580 | 2.04 | 3.1 | 27820 | 2.02 | 4.04 | 25200 | 2.45 | 3.01 | 25200 | 2.45 | 3.01 | 25200 | 2.45 | 3.01 | 18700 | 2.12 | 2.59 | 18700 | 2.12 | 2.59 | 19070 | 2.04 | 2.74 | 11440 | 1.79 | 1.87 | 22000 | 3.5 | 1.84 | 22000 | 3.5 | 1.84
05/04/23 | Live | Carrier | COMFORTMAKER | HORIZONTAL VS HP | Singlezone Ducted, Centrally Ducted | 211243010 |  | HRCU-A-CB | DLCURAH24ABK | Ducted Indoor Units | EA*4X37L17A* | *96VTN0601714A* |  |  |  | 10 | 16.5 | 8.5 | 7.35 | FALSE | FALSE | TRUE |  | 73 | 84 | 84 | TRUE | Integrated | 150 | 1.When the unit power is on/in heating mode,and if the outdoor temperature drops below 3oC for 30 seconds,after running for 25mins, the base pan heater will be actived for 5 minutes. 2. In defrost mode and the outdoor temperature lower 1oC for 10 seconds the base pan heater will be actived and will be 5 mins delay inactive after defrost. | Integrated 24V control allows the system to automatically switch from heating with the heat pump ductless systems to the conventional, electric heat pump, or dual fuel heating system based on a preselected outdoor temperature (when paired with a 24V controlled third party thermostat). | Wi-fi/ Smart communication available when paired with qualifying third party 24V thermostats. | N/A | R410A | USA, Canada | 20740 | 2.41 | 2.52 | 24400 | 2.44 | 2.93 | 26600 | 2.44 | 3.19 | 21910 | 2.05 | 3.13 | 28250 | 2.03 | 4.08 | 25600 | 2.4 | 3.13 | 25600 | 2.4 | 3.13 | 25600 | 2.4 | 3.13 | 18900 | 2.11 | 2.63 | 18900 | 2.11 | 2.63 | 19280 | 2.03 | 2.78 | 11230 | 1.79 | 1.84 | 21600 | 3.52 | 1.8 | 21600 | 3.52 | 1.8
05/04/23 | Live | Carrier | COMFORTMAKER | HORIZONTAL VS HP | Singlezone Ducted, Centrally Ducted | 211243020 |  | HRCU-A-CB | DLCURAH24ABK | Ducted Indoor Units | EA*4X37L17A* | *80ES(N,L)0451412A* |  |  |  | 10 | 16 | 8.5 | 7.3 | FALSE | FALSE | TRUE |  | 73 | 80 | 80 | TRUE | Integrated | 150 | 1.When the unit power is on/in heating mode,and if the outdoor temperature drops below 3oC for 30 seconds,after running for 25mins, the base pan heater will be actived for 5 minutes. 2. In defrost mode and the outdoor temperature lower 1oC for 10 seconds the base pan heater will be actived and will be 5 mins delay inactive after defrost. | Integrated 24V control allows the system to automatically switch from heating with the heat pump ductless systems to the conventional, electric heat pump, or dual fuel heating system based on a preselected outdoor temperature (when paired with a 24V controlled third party thermostat). | Wi-fi/ Smart communication available when paired with qualifying third party 24V thermostats. | N/A | R410A | USA, Canada | 21420 | 2.49 | 2.52 | 25200 | 2.52 | 2.93 | 27470 | 2.52 | 3.19 | 22580 | 2.1 | 3.15 | 29100 | 2.08 | 4.1 | 26200 | 2.33 | 3.3 | 26200 | 2.33 | 3.3 | 26200 | 2.33 | 3.3 | 19200 | 2.1 | 2.68 | 19200 | 2.1 | 2.68 | 19580 | 2.02 | 2.84 | 10920 | 1.78 | 1.8 | 21000 | 3.5 | 1.76 | 21000 | 3.5 | 1.76
05/04/23 | Live | Carrier | COMFORTMAKER | HORIZONTAL VS HP | Singlezone Ducted, Centrally Ducted | 211243032 |  | HRCU-A-CB | DLCURAH24ABK | Ducted Indoor Units | EA*4X37L17A* | *80ES(N,L)0451712A* |  |  |  | 10 | 16.5 | 8.5 | 7.35 | FALSE | FALSE | TRUE |  | 73 | 84 | 84 | TRUE | Integrated | 150 | 1.When the unit power is on/in heating mode,and if the outdoor temperature drops below 3oC for 30 seconds,after running for 25mins, the base pan heater will be actived for 5 minutes. 2. In defrost mode and the outdoor temperature lower 1oC for 10 seconds the base pan heater will be actived and will be 5 mins delay inactive after defrost. | Integrated 24V control allows the system to automatically switch from heating with the heat pump ductless systems to the conventional, electric heat pump, or dual fuel heating system based on a preselected outdoor temperature (when paired with a 24V controlled third party thermostat). | Wi-fi/ Smart communication available when paired with qualifying third party 24V thermostats. | N/A | R410A | USA, Canada | 20910 | 2.43 | 2.52 | 24600 | 2.46 | 2.93 | 26810 | 2.46 | 3.19 | 22080 | 2.04 | 3.17 | 28460 | 2.03 | 4.11 | 25600 | 2.37 | 3.17 | 25600 | 2.37 | 3.17 | 25600 | 2.37 | 3.17 | 18900 | 2.1 | 2.64 | 18900 | 2.1 | 2.64 | 19280 | 2.02 | 2.8 | 11230 | 1.79 | 1.84 | 21600 | 3.52 | 1.8 | 21600 | 3.52 | 1.8
05/04/23 | Live | Carrier | COMFORTMAKER | HORIZONTAL VS HP | Singlezone Ducted, Centrally Ducted | 211243044 |  | HRCU-A-CB | DLCURAH24ABK | Ducted Indoor Units | EA*4X37L17A* | *80ES(N,L)0701712A* |  |  |  | 10 | 16.5 | 8.5 | 7.35 | FALSE | FALSE | TRUE |  | 73 | 82 | 82 | TRUE | Integrated | 150 | 1.When the unit power is on/in heating mode,and if the outdoor temperature drops below 3oC for 30 seconds,after running for 25mins, the base pan heater will be actived for 5 minutes. 2. In defrost mode and the outdoor temperature lower 1oC for 10 seconds the base pan heater will be actived and will be 5 mins delay inactive after defrost. | Integrated 24V control allows the system to automatically switch from heating with the heat pump ductless systems to the conventional, electric heat pump, or dual fuel heating system based on a preselected outdoor temperature (when paired with a 24V controlled third party thermostat). | Wi-fi/ Smart communication available when paired with qualifying third party 24V thermostats. | N/A | R410A | USA, Canada | 21080 | 2.45 | 2.52 | 24800 | 2.48 | 2.93 | 27030 | 2.48 | 3.19 | 22240 | 2.07 | 3.15 | 28680 | 2.05 | 4.1 | 25800 | 2.35 | 3.22 | 25800 | 2.35 | 3.22 | 25800 | 2.35 | 3.22 | 19000 | 2.09 | 2.66 | 19000 | 2.09 | 2.66 | 19380 | 2.01 | 2.83 | 11130 | 1.8 | 1.81 | 21400 | 3.52 | 1.78 | 21400 | 3.52 | 1.78
05/04/23 | Live | Carrier | COMFORTMAKER | HORIZONTAL VS HP | Singlezone Ducted, Centrally Ducted | 211243056 |  | HRCU-A-CB | DLCURAH24ABK | Ducted Indoor Units | EA*4X37L17A* | *80ES(N,L)0901714A* |  |  |  | 10.5 | 16.5 | 8.5 | 7.35 | FALSE | FALSE | TRUE |  | 73 | 82 | 82 | TRUE | Integrated | 150 | 1.When the unit power is on/in heating mode,and if the outdoor temperature drops below 3oC for 30 seconds,after running for 25mins, the base pan heater will be actived for 5 minutes. 2. In defrost mode and the outdoor temperature lower 1oC for 10 seconds the base pan heater will be actived and will be 5 mins delay inactive after defrost. | Integrated 24V control allows the system to automatically switch from heating with the heat pump ductless systems to the conventional, electric heat pump, or dual fuel heating system based on a preselected outdoor temperature (when paired with a 24V controlled third party thermostat). | Wi-fi/ Smart communication available when paired with qualifying third party 24V thermostats. | N/A | R410A | USA, Canada | 21250 | 2.35 | 2.65 | 25000 | 2.38 | 3.08 | 27250 | 2.38 | 3.36 | 22410 | 2.06 | 3.19 | 28890 | 2.04 | 4.15 | 25800 | 2.32 | 3.26 | 25800 | 2.32 | 3.26 | 25800 | 2.32 | 3.26 | 19000 | 2.08 | 2.68 | 19000 | 2.08 | 2.68 | 19380 | 2 | 2.84 | 11020 | 1.78 | 1.81 | 21200 | 3.49 | 1.78 | 21200 | 3.49 | 1.78
05/04/23 | Live | Carrier | COMFORTMAKER | HORIZONTAL VS HP | Singlezone Ducted, Centrally Ducted | 211243068 |  | HRCU-A-CB | DLCURAH24ABK | Ducted Indoor Units | EA*4X37L17A* | *92ESN0601412A* |  |  |  | 10 | 16.5 | 8.5 | 7.3 | FALSE | FALSE | TRUE |  | 73 | 80 | 80 | TRUE | Integrated | 150 | 1.When the unit power is on/in heating mode,and if the outdoor temperature drops below 3oC for 30 seconds,after running for 25mins, the base pan heater will be actived for 5 minutes. 2. In defrost mode and the outdoor temperature lower 1oC for 10 seconds the base pan heater will be actived and will be 5 mins delay inactive after defrost. | Integrated 24V control allows the system to automatically switch from heating with the heat pump ductless systems to the conventional, electric heat pump, or dual fuel heating system based on a preselected outdoor temperature (when paired with a 24V controlled third party thermostat). | Wi-fi/ Smart communication available when paired with qualifying third party 24V thermostats. | N/A | R410A | USA, Canada | 21420 | 2.49 | 2.52 | 25200 | 2.52 | 2.93 | 27470 | 2.52 | 3.19 | 22740 | 2.1 | 3.17 | 29320 | 2.08 | 4.13 | 26200 | 2.33 | 3.3 | 26200 | 2.33 | 3.3 | 26200 | 2.33 | 3.3 | 19200 | 2.1 | 2.68 | 19200 | 2.1 | 2.68 | 19580 | 2.02 | 2.84 | 10920 | 1.78 | 1.8 | 21000 | 3.5 | 1.76 | 21000 | 3.5 | 1.76
05/04/23 | Live | Carrier | COMFORTMAKER | HORIZONTAL VS HP | Singlezone Ducted, Centrally Ducted | 211243079 |  | HRCU-A-CB | DLCURAH24ABK | Ducted Indoor Units | EA*4X37L17A* | *92ESN0601714A* |  |  |  | 10.5 | 17 | 8.5 | 7.35 | FALSE | FALSE | TRUE |  | 73 | 83 | 83 | TRUE | Integrated | 150 | 1.When the unit power is on/in heating mode,and if the outdoor temperature drops below 3oC for 30 seconds,after running for 25mins, the base pan heater will be actived for 5 minutes. 2. In defrost mode and the outdoor temperature lower 1oC for 10 seconds the base pan heater will be actived and will be 5 mins delay inactive after defrost. | Integrated 24V control allows the system to automatically switch from heating with the heat pump ductless systems to the conventional, electric heat pump, or dual fuel heating system based on a preselected outdoor temperature (when paired with a 24V controlled third party thermostat). | Wi-fi/ Smart communication available when paired with qualifying third party 24V thermostats. | N/A | R410A | USA, Canada | 21080 | 2.33 | 2.65 | 24800 | 2.36 | 3.08 | 27030 | 2.36 | 3.36 | 22240 | 2.05 | 3.18 | 28680 | 2.04 | 4.12 | 25600 | 2.33 | 3.22 | 25600 | 2.33 | 3.22 | 25600 | 2.33 | 3.22 | 18900 | 2.08 | 2.66 | 18900 | 2.08 | 2.66 | 19280 | 2 | 2.83 | 11130 | 1.78 | 1.83 | 21400 | 3.48 | 1.8 | 21400 | 3.48 | 1.8
05/04/23 | Live | Carrier | COMFORTMAKER | HORIZONTAL VS HP | Singlezone Ducted, Centrally Ducted | 211243090 |  | HRCU-A-CB | DLCURAH24ABK | Ducted Indoor Units | EA*4X37L17A* | *92ESN0801716A* |  |  |  | 10.5 | 17 | 8.5 | 7.35 | FALSE | FALSE | TRUE |  | 73 | 83 | 83 | TRUE | Integrated | 150 | 1.When the unit power is on/in heating mode,and if the outdoor temperature drops below 3oC for 30 seconds,after running for 25mins, the base pan heater will be actived for 5 minutes. 2. In defrost mode and the outdoor temperature lower 1oC for 10 seconds the base pan heater will be actived and will be 5 mins delay inactive after defrost. | Integrated 24V control allows the system to automatically switch from heating with the heat pump ductless systems to the conventional, electric heat pump, or dual fuel heating system based on a preselected outdoor temperature (when paired with a 24V controlled third party thermostat). | Wi-fi/ Smart communication available when paired with qualifying third party 24V thermostats. | N/A | R410A | USA, Canada | 21080 | 2.33 | 2.65 | 24800 | 2.36 | 3.08 | 27030 | 2.36 | 3.36 | 22240 | 2.04 | 3.2 | 28680 | 2.02 | 4.16 | 25600 | 2.34 | 3.21 | 25600 | 2.34 | 3.21 | 25600 | 2.34 | 3.21 | 18900 | 2.08 | 2.66 | 18900 | 2.08 | 2.66 | 19280 | 2 | 2.83 | 11130 | 1.78 | 1.83 | 21400 | 3.48 | 1.8 | 21400 | 3.48 | 1.8
05/04/23 | Live | Carrier | COMFORTMAKER | HORIZONTAL VS HP | Singlezone Ducted, Centrally Ducted | 211243101 |  | HRCU-A-CB | DLCURAH24ABK | Ducted Indoor Units | EA*4X37L17A* | *95ESN0601714A* |  |  |  | 10 | 16 | 8.5 | 7.3 | FALSE | FALSE | TRUE |  | 73 | 80 | 80 | TRUE | Integrated | 150 | 1.When the unit power is on/in heating mode,and if the outdoor temperature drops below 3oC for 30 seconds,after running for 25mins, the base pan heater will be actived for 5 minutes. 2. In defrost mode and the outdoor temperature lower 1oC for 10 seconds the base pan heater will be actived and will be 5 mins delay inactive after defrost. | Integrated 24V control allows the system to automatically switch from heating with the heat pump ductless systems to the conventional, electric heat pump, or dual fuel heating system based on a preselected outdoor temperature (when paired with a 24V controlled third party thermostat). | Wi-fi/ Smart communication available when paired with qualifying third party 24V thermostats. | N/A | R410A | USA, Canada | 21420 | 2.49 | 2.52 | 25200 | 2.52 | 2.93 | 27470 | 2.52 | 3.19 | 22580 | 2.11 | 3.14 | 29100 | 2.09 | 4.08 | 26200 | 2.34 | 3.28 | 26200 | 2.34 | 3.28 | 26200 | 2.34 | 3.28 | 19200 | 2.12 | 2.65 | 19200 | 2.12 | 2.65 | 19580 | 2.04 | 2.81 | 11020 | 1.8 | 1.79 | 21200 | 3.53 | 1.76 | 21200 | 3.53 | 1.76
05/04/23 | Live | Carrier | COMFORTMAKER | HORIZONTAL VS HP | Singlezone Ducted, Centrally Ducted | 211243123 |  | HRCU-A-CB | DLCURAH24ABK | Ducted Indoor Units | EA*4X37L17A* | *92ESN0401410A* |  |  |  | 10 | 15.2 | 8.5 | 7.3 | FALSE | FALSE | TRUE |  | 73 | 83 | 83 | TRUE | Integrated | 150 | 1.When the unit power is on/in heating mode,and if the outdoor temperature drops below 3oC for 30 seconds,after running for 25mins, the base pan heater will be actived for 5 minutes. 2. In defrost mode and the outdoor temperature lower 1oC for 10 seconds the base pan heater will be actived and will be 5 mins delay inactive after defrost. | Integrated 24V control allows the system to automatically switch from heating with the heat pump ductless systems to the conventional, electric heat pump, or dual fuel heating system based on a preselected outdoor temperature (when paired with a 24V controlled third party thermostat). | Wi-fi/ Smart communication available when paired with qualifying third party 24V thermostats. | N/A | R410A | USA, Canada | 20910 | 2.43 | 2.52 | 24600 | 2.46 | 2.93 | 26810 | 2.46 | 3.19 | 22240 | 2.13 | 3.06 | 28680 | 2.11 | 3.98 | 26000 | 2.41 | 3.16 | 26000 | 2.41 | 3.16 | 26000 | 2.41 | 3.16 | 19200 | 2.16 | 2.61 | 19200 | 2.16 | 2.61 | 19580 | 2.08 | 2.76 | 11230 | 1.81 | 1.82 | 21600 | 3.56 | 1.78 | 21600 | 3.56 | 1.78
05/04/23 | Live | Carrier | COMFORTMAKER | HORIZONTAL VS HP | Singlezone Ducted, Centrally Ducted | 211243134 |  | HRCU-A-CB | DLCURAH24ABK | Ducted Indoor Units | EA*4X37L17A* | *92ESN0401712A* |  |  |  | 10 | 16 | 8.1 | 7.35 | FALSE | FALSE | TRUE |  | 74 | 86 | 86 | TRUE | Integrated | 150 | 1.When the unit power is on/in heating mode,and if the outdoor temperature drops below 3oC for 30 seconds,after running for 25mins, the base pan heater will be actived for 5 minutes. 2. In defrost mode and the outdoor temperature lower 1oC for 10 seconds the base pan heater will be actived and will be 5 mins delay inactive after defrost. | Integrated 24V control allows the system to automatically switch from heating with the heat pump ductless systems to the conventional, electric heat pump, or dual fuel heating system based on a preselected outdoor temperature (when paired with a 24V controlled third party thermostat). | Wi-fi/ Smart communication available when paired with qualifying third party 24V thermostats. | N/A | R410A | USA, Canada | 20570 | 2.39 | 2.52 | 24200 | 2.42 | 2.93 | 26380 | 2.42 | 3.19 | 21750 | 2.08 | 3.06 | 28030 | 2.07 | 3.97 | 25400 | 2.43 | 3.06 | 25400 | 2.43 | 3.06 | 25400 | 2.43 | 3.06 | 18900 | 2.15 | 2.58 | 18900 | 2.15 | 2.58 | 19280 | 2.07 | 2.73 | 11440 | 1.81 | 1.85 | 22000 | 3.54 | 1.82 | 22000 | 3.54 | 1.82
05/04/23 | Live | Carrier | COMFORTMAKER | HORIZONTAL VS HP | Singlezone Ducted, Centrally Ducted | 211243145 |  | HRCU-A-CB | DLCURAH24ABK | Ducted Indoor Units | EA*4X37L17A* | *80ES(N,L)0701412A* |  |  |  | 10.5 | 17 | 8.5 | 7.35 | FALSE | FALSE | TRUE |  | 73 | 82 | 82 | TRUE | Integrated | 150 | 1.When the unit power is on/in heating mode,and if the outdoor temperature drops below 3oC for 30 seconds,after running for 25mins, the base pan heater will be actived for 5 minutes. 2. In defrost mode and the outdoor temperature lower 1oC for 10 seconds the base pan heater will be actived and will be 5 mins delay inactive after defrost. | Integrated 24V control allows the system to automatically switch from heating with the heat pump ductless systems to the conventional, electric heat pump, or dual fuel heating system based on a preselected outdoor temperature (when paired with a 24V controlled third party thermostat). | Wi-fi/ Smart communication available when paired with qualifying third party 24V thermostats. | N/A | R410A | USA, Canada | 21080 | 2.33 | 2.65 | 24800 | 2.36 | 3.08 | 27030 | 2.36 | 3.36 | 22240 | 2.05 | 3.18 | 28680 | 2.04 | 4.12 | 25800 | 2.35 | 3.22 | 25800 | 2.35 | 3.22 | 25800 | 2.35 | 3.22 | 18900 | 2.08 | 2.66 | 18900 | 2.08 | 2.66 | 19280 | 2 | 2.83 | 11130 | 1.78 | 1.83 | 21400 | 3.48 | 1.8 | 21400 | 3.48 | 1.8
05/04/23 | Live | Carrier | COMFORTMAKER | HORIZONTAL VS HP | Singlezone Ducted, Centrally Ducted | 211243157 |  | HRCU-A-CB | DLCURAH24ABK | Ducted Indoor Units | EA*4X37L17A* | *80ESU0601716A |  |  |  | 10.5 | 16.5 | 8.5 | 7.35 | FALSE | FALSE | TRUE |  | 72 | 80 | 80 | TRUE | Integrated | 150 | 1.When the unit power is on/in heating mode,and if the outdoor temperature drops below 3oC for 30 seconds,after running for 25mins, the base pan heater will be actived for 5 minutes. 2. In defrost mode and the outdoor temperature lower 1oC for 10 seconds the base pan heater will be actived and will be 5 mins delay inactive after defrost. | Integrated 24V control allows the system to automatically switch from heating with the heat pump ductless systems to the conventional, electric heat pump, or dual fuel heating system based on a preselected outdoor temperature (when paired with a 24V controlled third party thermostat). | Wi-fi/ Smart communication available when paired with qualifying third party 24V thermostats. | N/A | R410A | USA, Canada | 21590 | 2.39 | 2.65 | 25400 | 2.42 | 3.08 | 27690 | 2.42 | 3.35 | 22740 | 2.07 | 3.22 | 29320 | 2.06 | 4.17 | 26200 | 2.3 | 3.34 | 26200 | 2.3 | 3.34 | 26200 | 2.3 | 3.34 | 19100 | 2.07 | 2.7 | 19100 | 2.07 | 2.7 | 19480 | 1.99 | 2.87 | 10920 | 1.78 | 1.8 | 21000 | 3.5 | 1.76 | 21000 | 3.5 | 1.76
05/04/23 | Live | Carrier | COMFORTMAKER | HORIZONTAL VS HP | Singlezone Ducted, Centrally Ducted | 211243167 |  | HRCU-A-CB | DLCURAH24ABK | Ducted Indoor Units | EA*4X37L17A* | OMV098J12* |  |  |  | 10 | 16.5 | 8.5 | 7.35 | FALSE | FALSE | TRUE |  | 74 | 85 | 85 | TRUE | Integrated | 150 | 1.When the unit power is on/in heating mode,and if the outdoor temperature drops below 3oC for 30 seconds,after running for 25mins, the base pan heater will be actived for 5 minutes. 2. In defrost mode and the outdoor temperature lower 1oC for 10 seconds the base pan heater will be actived and will be 5 mins delay inactive after defrost. | Integrated 24V control allows the system to automatically switch from heating with the heat pump ductless systems to the conventional, electric heat pump, or dual fuel heating system based on a preselected outdoor temperature (when paired with a 24V controlled third party thermostat). | Wi-fi/ Smart communication available when paired with qualifying third party 24V thermostats. | N/A | R410A | USA, Canada | 20570 | 2.39 | 2.52 | 24200 | 2.42 | 2.93 | 26380 | 2.42 | 3.19 | 21750 | 2.04 | 3.12 | 28030 | 2.02 | 4.07 | 25400 | 2.42 | 3.08 | 25400 | 2.42 | 3.08 | 25400 | 2.42 | 3.08 | 18800 | 2.12 | 2.6 | 18800 | 2.12 | 2.6 | 19180 | 2.04 | 2.76 | 11340 | 1.79 | 1.86 | 21800 | 3.51 | 1.82 | 21800 | 3.51 | 1.82
05/04/23 | Live | Carrier | COMFORTMAKER | HORIZONTAL VS HP | Singlezone Ducted, Centrally Ducted | 211243176 |  | HRCU-A-CB | DLCURAH24ABK | Ducted Indoor Units | EA*4X37L17A* | OLV098A12* |  |  |  | 10 | 16.5 | 8.1 | 7.35 | FALSE | FALSE | TRUE |  | 74 | 88 | 88 | TRUE | Integrated | 150 | 1.When the unit power is on/in heating mode,and if the outdoor temperature drops below 3oC for 30 seconds,after running for 25mins, the base pan heater will be actived for 5 minutes. 2. In defrost mode and the outdoor temperature lower 1oC for 10 seconds the base pan heater will be actived and will be 5 mins delay inactive after defrost. | Integrated 24V control allows the system to automatically switch from heating with the heat pump ductless systems to the conventional, electric heat pump, or dual fuel heating system based on a preselected outdoor temperature (when paired with a 24V controlled third party thermostat). | Wi-fi/ Smart communication available when paired with qualifying third party 24V thermostats. | N/A | R410A | USA, Canada | 20230 | 2.35 | 2.52 | 23800 | 2.38 | 2.93 | 25940 | 2.38 | 3.19 | 21410 | 2.04 | 3.08 | 27610 | 2.02 | 4.01 | 25200 | 2.46 | 3 | 25200 | 2.46 | 3 | 25200 | 2.46 | 3 | 18700 | 2.14 | 2.56 | 18700 | 2.14 | 2.56 | 19070 | 2.06 | 2.71 | 11540 | 1.8 | 1.88 | 22200 | 3.54 | 1.84 | 22200 | 3.54 | 1.84
05/04/23 | Live | Carrier | COMFORTMAKER | HORIZONTAL VS HP | Singlezone Ducted, Centrally Ducted | 211243185 |  | HRCU-A-CB | DLCURAH24ABK | Ducted Indoor Units | EA*4X37L17A* | OMV112K14A |  |  |  | 10 | 16 | 8.5 | 7.3 | FALSE | FALSE | TRUE |  | 74 | 82 | 82 | TRUE | Integrated | 150 | 1.When the unit power is on/in heating mode,and if the outdoor temperature drops below 3oC for 30 seconds,after running for 25mins, the base pan heater will be actived for 5 minutes. 2. In defrost mode and the outdoor temperature lower 1oC for 10 seconds the base pan heater will be actived and will be 5 mins delay inactive after defrost. | Integrated 24V control allows the system to automatically switch from heating with the heat pump ductless systems to the conventional, electric heat pump, or dual fuel heating system based on a preselected outdoor temperature (when paired with a 24V controlled third party thermostat). | Wi-fi/ Smart communication available when paired with qualifying third party 24V thermostats. | N/A | R410A | USA, Canada | 21080 | 2.45 | 2.52 | 24800 | 2.48 | 2.93 | 27030 | 2.48 | 3.19 | 22240 | 2.11 | 3.09 | 28680 | 2.09 | 4.02 | 25800 | 2.38 | 3.18 | 25800 | 2.38 | 3.18 | 25800 | 2.38 | 3.18 | 19100 | 2.14 | 2.62 | 19100 | 2.14 | 2.62 | 19480 | 2.06 | 2.77 | 11130 | 1.8 | 1.81 | 21400 | 3.52 | 1.78 | 21400 | 3.52 | 1.78
05/04/23 | Live | Carrier | COMFORTMAKER | HORIZONTAL VS HP | Singlezone Ducted, Centrally Ducted | 211243221 |  | HRCU-A-CB | DLCURAH24ABK | Ducted Indoor Units | EA*4X37L21A* | *96VSN0601714A* |  |  |  | 10 | 16.5 | 8.5 | 7.25 | FALSE | FALSE | TRUE |  | 73 | 82 | 82 | TRUE | Integrated | 150 | 1.When the unit power is on/in heating mode,and if the outdoor temperature drops below 3oC for 30 seconds,after running for 25mins, the base pan heater will be actived for 5 minutes. 2. In defrost mode and the outdoor temperature lower 1oC for 10 seconds the base pan heater will be actived and will be 5 mins delay inactive after defrost. | Integrated 24V control allows the system to automatically switch from heating with the heat pump ductless systems to the conventional, electric heat pump, or dual fuel heating system based on a preselected outdoor temperature (when paired with a 24V controlled third party thermostat). | Wi-fi/ Smart communication available when paired with qualifying third party 24V thermostats. | N/A | R410A | USA, Canada | 21080 | 2.45 | 2.52 | 24800 | 2.48 | 2.93 | 27030 | 2.48 | 3.19 | 22240 | 2.06 | 3.16 | 28680 | 2.04 | 4.12 | 25600 | 2.34 | 3.21 | 25600 | 2.34 | 3.21 | 25600 | 2.34 | 3.21 | 18800 | 2.09 | 2.64 | 18800 | 2.09 | 2.64 | 19180 | 2.01 | 2.8 | 10920 | 1.78 | 1.8 | 21000 | 3.5 | 1.76 | 21000 | 3.5 | 1.76
05/04/23 | Live | Carrier | COMFORTMAKER | HORIZONTAL VS HP | Singlezone Ducted, Centrally Ducted | 211243230 |  | HRCU-A-CB | DLCURAH24ABK | Ducted Indoor Units | EA*4X37L21A* | *96VSN0802120A* |  |  |  | 10.5 | 17 | 8.5 | 7.3 | FALSE | FALSE | TRUE |  | 73 | 83 | 83 | TRUE | Integrated | 150 | 1.When the unit power is on/in heating mode,and if the outdoor temperature drops below 3oC for 30 seconds,after running for 25mins, the base pan heater will be actived for 5 minutes. 2. In defrost mode and the outdoor temperature lower 1oC for 10 seconds the base pan heater will be actived and will be 5 mins delay inactive after defrost. | Integrated 24V control allows the system to automatically switch from heating with the heat pump ductless systems to the conventional, electric heat pump, or dual fuel heating system based on a preselected outdoor temperature (when paired with a 24V controlled third party thermostat). | Wi-fi/ Smart communication available when paired with qualifying third party 24V thermostats. | N/A | R410A | USA, Canada | 20910 | 2.32 | 2.64 | 24600 | 2.34 | 3.08 | 26810 | 2.34 | 3.36 | 22080 | 2.03 | 3.19 | 28460 | 2.01 | 4.15 | 25200 | 2.34 | 3.16 | 25200 | 2.34 | 3.16 | 25200 | 2.34 | 3.16 | 18600 | 2.06 | 2.65 | 18600 | 2.06 | 2.65 | 18970 | 1.99 | 2.79 | 10920 | 1.76 | 1.82 | 21000 | 3.46 | 1.78 | 21000 | 3.46 | 1.78
05/04/23 | Live | Carrier | COMFORTMAKER | HORIZONTAL VS HP | Singlezone Ducted, Centrally Ducted | 211243239 |  | HRCU-A-CB | DLCURAH24ABK | Ducted Indoor Units | EA*4X37L21A* | *96VSN1002120A* |  |  |  | 10.5 | 17 | 8.5 | 7.3 | FALSE | FALSE | TRUE |  | 73 | 84 | 84 | TRUE | Integrated | 150 | 1.When the unit power is on/in heating mode,and if the outdoor temperature drops below 3oC for 30 seconds,after running for 25mins, the base pan heater will be actived for 5 minutes. 2. In defrost mode and the outdoor temperature lower 1oC for 10 seconds the base pan heater will be actived and will be 5 mins delay inactive after defrost. | Integrated 24V control allows the system to automatically switch from heating with the heat pump ductless systems to the conventional, electric heat pump, or dual fuel heating system based on a preselected outdoor temperature (when paired with a 24V controlled third party thermostat). | Wi-fi/ Smart communication available when paired with qualifying third party 24V thermostats. | N/A | R410A | USA, Canada | 20740 | 2.3 | 2.64 | 24400 | 2.32 | 3.08 | 26600 | 2.32 | 3.36 | 21910 | 2.02 | 3.18 | 28250 | 2 | 4.14 | 25200 | 2.37 | 3.12 | 25200 | 2.37 | 3.12 | 25200 | 2.37 | 3.12 | 18500 | 2.07 | 2.62 | 18500 | 2.07 | 2.62 | 18870 | 1.99 | 2.78 | 11020 | 1.78 | 1.81 | 21200 | 3.49 | 1.78 | 21200 | 3.49 | 1.78
05/04/23 | Live | Carrier | COMFORTMAKER | HORIZONTAL VS HP | Singlezone Ducted, Centrally Ducted | 211243248 |  | HRCU-A-CB | DLCURAH24ABK | Ducted Indoor Units | EA*4X37L21A* | *96VSN0401712A* |  |  |  | 10 | 16 | 8.1 | 7.25 | FALSE | FALSE | TRUE |  | 74 | 86 | 86 | TRUE | Integrated | 150 | 1.When the unit power is on/in heating mode,and if the outdoor temperature drops below 3oC for 30 seconds,after running for 25mins, the base pan heater will be actived for 5 minutes. 2. In defrost mode and the outdoor temperature lower 1oC for 10 seconds the base pan heater will be actived and will be 5 mins delay inactive after defrost. | Integrated 24V control allows the system to automatically switch from heating with the heat pump ductless systems to the conventional, electric heat pump, or dual fuel heating system based on a preselected outdoor temperature (when paired with a 24V controlled third party thermostat). | Wi-fi/ Smart communication available when paired with qualifying third party 24V thermostats. | N/A | R410A | USA, Canada | 20400 | 2.37 | 2.52 | 24000 | 2.4 | 2.93 | 26160 | 2.4 | 3.19 | 21410 | 2.04 | 3.08 | 27610 | 2.03 | 3.99 | 25000 | 2.44 | 3 | 25000 | 2.44 | 3 | 25000 | 2.44 | 3 | 18500 | 2.12 | 2.56 | 18500 | 2.12 | 2.56 | 18870 | 2.04 | 2.71 | 11230 | 1.79 | 1.84 | 21600 | 3.52 | 1.8 | 21600 | 3.52 | 1.8
05/04/23 | Live | Carrier | COMFORTMAKER | HORIZONTAL VS HP | Singlezone Ducted, Centrally Ducted | 211243257 |  | HRCU-A-CB | DLCURAH24ABK | Ducted Indoor Units | EA*4X37L21A* | *96VSN0801716A* |  |  |  | 10.5 | 17 | 8.5 | 7.25 | FALSE | FALSE | TRUE |  | 73 | 82 | 82 | TRUE | Integrated | 150 | 1.When the unit power is on/in heating mode,and if the outdoor temperature drops below 3oC for 30 seconds,after running for 25mins, the base pan heater will be actived for 5 minutes. 2. In defrost mode and the outdoor temperature lower 1oC for 10 seconds the base pan heater will be actived and will be 5 mins delay inactive after defrost. | Integrated 24V control allows the system to automatically switch from heating with the heat pump ductless systems to the conventional, electric heat pump, or dual fuel heating system based on a preselected outdoor temperature (when paired with a 24V controlled third party thermostat). | Wi-fi/ Smart communication available when paired with qualifying third party 24V thermostats. | N/A | R410A | USA, Canada | 21080 | 2.33 | 2.65 | 24800 | 2.36 | 3.08 | 27030 | 2.36 | 3.36 | 22240 | 2.04 | 3.2 | 28680 | 2.03 | 4.14 | 25600 | 2.33 | 3.22 | 25600 | 2.33 | 3.22 | 25600 | 2.33 | 3.22 | 18700 | 2.06 | 2.66 | 18700 | 2.06 | 2.66 | 19070 | 1.98 | 2.82 | 10920 | 1.78 | 1.8 | 21000 | 3.5 | 1.76 | 21000 | 3.5 | 1.76
05/04/23 | Live | Carrier | COMFORTMAKER | HORIZONTAL VS HP | Singlezone Ducted, Centrally Ducted | 211243267 |  | HRCU-A-CB | DLCURAH24ABK | Ducted Indoor Units | EA*4X37L21A* | *95ESU0401712A* |  |  |  | 10 | 17 | 8.5 | 7.25 | FALSE | FALSE | TRUE |  | 73 | 84 | 84 | TRUE | Integrated | 150 | 1.When the unit power is on/in heating mode,and if the outdoor temperature drops below 3oC for 30 seconds,after running for 25mins, the base pan heater will be actived for 5 minutes. 2. In defrost mode and the outdoor temperature lower 1oC for 10 seconds the base pan heater will be actived and will be 5 mins delay inactive after defrost. | Integrated 24V control allows the system to automatically switch from heating with the heat pump ductless systems to the conventional, electric heat pump, or dual fuel heating system based on a preselected outdoor temperature (when paired with a 24V controlled third party thermostat). | Wi-fi/ Smart communication available when paired with qualifying third party 24V thermostats. | N/A | R410A | USA, Canada | 20740 | 2.41 | 2.52 | 24400 | 2.44 | 2.93 | 26600 | 2.44 | 3.19 | 21750 | 2.02 | 3.16 | 28030 | 2 | 4.11 | 25200 | 2.38 | 3.1 | 25200 | 2.38 | 3.1 | 25200 | 2.38 | 3.1 | 18500 | 2.09 | 2.59 | 18500 | 2.09 | 2.59 | 18870 | 2.01 | 2.75 | 11020 | 1.78 | 1.81 | 21200 | 3.49 | 1.78 | 21200 | 3.49 | 1.78
05/04/23 | Live | Carrier | COMFORTMAKER | HORIZONTAL VS HP | Singlezone Ducted, Centrally Ducted | 211243288 |  | HRCU-A-CB | DLCURAH24ABK | Ducted Indoor Units | EA*4X37L21A* | *96VTN1002122A* |  |  |  | 10 | 17 | 8.1 | 7.3 | FALSE | FALSE | TRUE |  | 73 | 85 | 85 | TRUE | Integrated | 150 | 1.When the unit power is on/in heating mode,and if the outdoor temperature drops below 3oC for 30 seconds,after running for 25mins, the base pan heater will be actived for 5 minutes. 2. In defrost mode and the outdoor temperature lower 1oC for 10 seconds the base pan heater will be actived and will be 5 mins delay inactive after defrost. | Integrated 24V control allows the system to automatically switch from heating with the heat pump ductless systems to the conventional, electric heat pump, or dual fuel heating system based on a preselected outdoor temperature (when paired with a 24V controlled third party thermostat). | Wi-fi/ Smart communication available when paired with qualifying third party 24V thermostats. | N/A | R410A | USA, Canada | 20570 | 2.39 | 2.52 | 24200 | 2.42 | 2.93 | 26380 | 2.42 | 3.19 | 21580 | 2 | 3.16 | 27820 | 1.98 | 4.12 | 25000 | 2.39 | 3.07 | 25000 | 2.39 | 3.07 | 25000 | 2.39 | 3.07 | 18400 | 2.07 | 2.61 | 18400 | 2.07 | 2.61 | 18770 | 2 | 2.75 | 11130 | 1.78 | 1.83 | 21400 | 3.48 | 1.8 | 21400 | 3.48 | 1.8
05/04/23 | Live | Carrier | COMFORTMAKER | HORIZONTAL VS HP | Singlezone Ducted, Centrally Ducted | 211243333 |  | HRCU-A-CB | DLCURAH24ABK | Ducted Indoor Units | EA*4X37L21A* | *80VSL0451716A* |  |  |  | 10.5 | 16.5 | 8.5 | 7.25 | FALSE | FALSE | TRUE |  | 73 | 82 | 82 | TRUE | Integrated | 150 | 1.When the unit power is on/in heating mode,and if the outdoor temperature drops below 3oC for 30 seconds,after running for 25mins, the base pan heater will be actived for 5 minutes. 2. In defrost mode and the outdoor temperature lower 1oC for 10 seconds the base pan heater will be actived and will be 5 mins delay inactive after defrost. | Integrated 24V control allows the system to automatically switch from heating with the heat pump ductless systems to the conventional, electric heat pump, or dual fuel heating system based on a preselected outdoor temperature (when paired with a 24V controlled third party thermostat). | Wi-fi/ Smart communication available when paired with qualifying third party 24V thermostats. | N/A | R410A | USA, Canada | 21080 | 2.33 | 2.65 | 24800 | 2.36 | 3.08 | 27030 | 2.36 | 3.36 | 22240 | 2.06 | 3.16 | 28680 | 2.04 | 4.12 | 25600 | 2.33 | 3.22 | 25600 | 2.33 | 3.22 | 25600 | 2.33 | 3.22 | 18800 | 2.07 | 2.66 | 18800 | 2.07 | 2.66 | 19180 | 1.99 | 2.82 | 10920 | 1.78 | 1.8 | 21000 | 3.5 | 1.76 | 21000 | 3.5 | 1.76
05/04/23 | Live | Carrier | COMFORTMAKER | HORIZONTAL VS HP | Singlezone Ducted, Centrally Ducted | 211243342 |  | HRCU-A-CB | DLCURAH24ABK | Ducted Indoor Units | EA*4X37L21A* | *80VSL0701716A* |  |  |  | 10.5 | 17 | 8.5 | 7.25 | FALSE | FALSE | TRUE |  | 73 | 83 | 83 | TRUE | Integrated | 150 | 1.When the unit power is on/in heating mode,and if the outdoor temperature drops below 3oC for 30 seconds,after running for 25mins, the base pan heater will be actived for 5 minutes. 2. In defrost mode and the outdoor temperature lower 1oC for 10 seconds the base pan heater will be actived and will be 5 mins delay inactive after defrost. | Integrated 24V control allows the system to automatically switch from heating with the heat pump ductless systems to the conventional, electric heat pump, or dual fuel heating system based on a preselected outdoor temperature (when paired with a 24V controlled third party thermostat). | Wi-fi/ Smart communication available when paired with qualifying third party 24V thermostats. | N/A | R410A | USA, Canada | 20910 | 2.32 | 2.64 | 24600 | 2.34 | 3.08 | 26810 | 2.34 | 3.36 | 21910 | 2.03 | 3.16 | 28250 | 2.01 | 4.12 | 25400 | 2.37 | 3.14 | 25400 | 2.37 | 3.14 | 25400 | 2.37 | 3.14 | 18600 | 2.08 | 2.62 | 18600 | 2.08 | 2.62 | 18970 | 2 | 2.78 | 11020 | 1.78 | 1.81 | 21200 | 3.49 | 1.78 | 21200 | 3.49 | 1.78
05/04/23 | Live | Carrier | COMFORTMAKER | HORIZONTAL VS HP | Singlezone Ducted, Centrally Ducted | 211243360 |  | HRCU-A-CB | DLCURAH24ABK | Ducted Indoor Units | EA*4X37L21A* | *80VSL0902120A* |  |  |  | 10.5 | 17 | 8.5 | 7.25 | FALSE | FALSE | TRUE |  | 73 | 83 | 83 | TRUE | Integrated | 150 | 1.When the unit power is on/in heating mode,and if the outdoor temperature drops below 3oC for 30 seconds,after running for 25mins, the base pan heater will be actived for 5 minutes. 2. In defrost mode and the outdoor temperature lower 1oC for 10 seconds the base pan heater will be actived and will be 5 mins delay inactive after defrost. | Integrated 24V control allows the system to automatically switch from heating with the heat pump ductless systems to the conventional, electric heat pump, or dual fuel heating system based on a preselected outdoor temperature (when paired with a 24V controlled third party thermostat). | Wi-fi/ Smart communication available when paired with qualifying third party 24V thermostats. | N/A | R410A | USA, Canada | 20910 | 2.32 | 2.64 | 24600 | 2.34 | 3.08 | 26810 | 2.34 | 3.36 | 21910 | 2.03 | 3.16 | 28250 | 2.01 | 4.12 | 25400 | 2.37 | 3.14 | 25400 | 2.37 | 3.14 | 25400 | 2.37 | 3.14 | 18600 | 2.08 | 2.62 | 18600 | 2.08 | 2.62 | 18970 | 2 | 2.78 | 11020 | 1.78 | 1.81 | 21200 | 3.49 | 1.78 | 21200 | 3.49 | 1.78
05/04/23 | Live | Carrier | COMFORTMAKER | HORIZONTAL VS HP | Singlezone Ducted, Centrally Ducted | 211243370 |  | HRCU-A-CB | DLCURAH24ABK | Ducted Indoor Units | EA*4X37L21A* | *95ESU0601716A* |  |  |  | 10.5 | 17 | 8.5 | 7.3 | FALSE | FALSE | TRUE |  | 73 | 81 | 81 | TRUE | Integrated | 150 | 1.When the unit power is on/in heating mode,and if the outdoor temperature drops below 3oC for 30 seconds,after running for 25mins, the base pan heater will be actived for 5 minutes. 2. In defrost mode and the outdoor temperature lower 1oC for 10 seconds the base pan heater will be actived and will be 5 mins delay inactive after defrost. | Integrated 24V control allows the system to automatically switch from heating with the heat pump ductless systems to the conventional, electric heat pump, or dual fuel heating system based on a preselected outdoor temperature (when paired with a 24V controlled third party thermostat). | Wi-fi/ Smart communication available when paired with qualifying third party 24V thermostats. | N/A | R410A | USA, Canada | 21250 | 2.35 | 2.65 | 25000 | 2.38 | 3.08 | 27250 | 2.38 | 3.36 | 22410 | 2.04 | 3.22 | 28890 | 2.03 | 4.17 | 25600 | 2.32 | 3.23 | 25600 | 2.32 | 3.23 | 25600 | 2.32 | 3.23 | 18700 | 2.06 | 2.66 | 18700 | 2.06 | 2.66 | 19070 | 1.98 | 2.82 | 10820 | 1.77 | 1.79 | 20800 | 3.46 | 1.76 | 20800 | 3.46 | 1.76
05/04/23 | Live | Carrier | COMFORTMAKER | HORIZONTAL VS HP | Singlezone Ducted, Centrally Ducted | 211243381 |  | HRCU-A-CB | DLCURAH24ABK | Ducted Indoor Units | EA*4X37L21A* | *80ESU0401712A* |  |  |  | 10.5 | 17.5 | 8.5 | 7.3 | FALSE | FALSE | TRUE |  | 73 | 83 | 83 | TRUE | Integrated | 150 | 1.When the unit power is on/in heating mode,and if the outdoor temperature drops below 3oC for 30 seconds,after running for 25mins, the base pan heater will be actived for 5 minutes. 2. In defrost mode and the outdoor temperature lower 1oC for 10 seconds the base pan heater will be actived and will be 5 mins delay inactive after defrost. | Integrated 24V control allows the system to automatically switch from heating with the heat pump ductless systems to the conventional, electric heat pump, or dual fuel heating system based on a preselected outdoor temperature (when paired with a 24V controlled third party thermostat). | Wi-fi/ Smart communication available when paired with qualifying third party 24V thermostats. | N/A | R410A | USA, Canada | 20910 | 2.32 | 2.64 | 24600 | 2.34 | 3.08 | 26810 | 2.34 | 3.36 | 22080 | 2.01 | 3.22 | 28460 | 1.99 | 4.19 | 25200 | 2.32 | 3.18 | 25200 | 2.32 | 3.18 | 25200 | 2.32 | 3.18 | 18500 | 2.05 | 2.64 | 18500 | 2.05 | 2.64 | 18870 | 1.98 | 2.79 | 10920 | 1.76 | 1.82 | 21000 | 3.46 | 1.78 | 21000 | 3.46 | 1.78
05/04/23 | Live | Carrier | COMFORTMAKER | HORIZONTAL VS HP | Singlezone Ducted, Centrally Ducted | 211243394 |  | HRCU-A-CB | DLCURAH24ABK | Ducted Indoor Units | EA*4X37L21A* | *80VTL0902120A* |  |  |  | 10.5 | 17 | 8.5 | 7.25 | FALSE | FALSE | TRUE |  | 73 | 83 | 83 | TRUE | Integrated | 150 | 1.When the unit power is on/in heating mode,and if the outdoor temperature drops below 3oC for 30 seconds,after running for 25mins, the base pan heater will be actived for 5 minutes. 2. In defrost mode and the outdoor temperature lower 1oC for 10 seconds the base pan heater will be actived and will be 5 mins delay inactive after defrost. | Integrated 24V control allows the system to automatically switch from heating with the heat pump ductless systems to the conventional, electric heat pump, or dual fuel heating system based on a preselected outdoor temperature (when paired with a 24V controlled third party thermostat). | Wi-fi/ Smart communication available when paired with qualifying third party 24V thermostats. | N/A | R410A | USA, Canada | 20910 | 2.32 | 2.64 | 24600 | 2.34 | 3.08 | 26810 | 2.34 | 3.36 | 21910 | 2.03 | 3.16 | 28250 | 2.01 | 4.12 | 25400 | 2.37 | 3.14 | 25400 | 2.37 | 3.14 | 25400 | 2.37 | 3.14 | 18600 | 2.08 | 2.62 | 18600 | 2.08 | 2.62 | 18970 | 2 | 2.78 | 11020 | 1.78 | 1.81 | 21200 | 3.49 | 1.78 | 21200 | 3.49 | 1.78
05/04/23 | Live | Carrier | COMFORTMAKER | HORIZONTAL VS HP | Singlezone Ducted, Centrally Ducted | 211243404 |  | HRCU-A-CB | DLCURAH24ABK | Ducted Indoor Units | EA*4X37L21A* | *96VTN0401712A* |  |  |  | 10 | 16 | 8.1 | 7.25 | FALSE | FALSE | TRUE |  | 74 | 86 | 86 | TRUE | Integrated | 150 | 1.When the unit power is on/in heating mode,and if the outdoor temperature drops below 3oC for 30 seconds,after running for 25mins, the base pan heater will be actived for 5 minutes. 2. In defrost mode and the outdoor temperature lower 1oC for 10 seconds the base pan heater will be actived and will be 5 mins delay inactive after defrost. | Integrated 24V control allows the system to automatically switch from heating with the heat pump ductless systems to the conventional, electric heat pump, or dual fuel heating system based on a preselected outdoor temperature (when paired with a 24V controlled third party thermostat). | Wi-fi/ Smart communication available when paired with qualifying third party 24V thermostats. | N/A | R410A | USA, Canada | 20400 | 2.37 | 2.52 | 24000 | 2.4 | 2.93 | 26160 | 2.4 | 3.19 | 21410 | 2.04 | 3.08 | 27610 | 2.03 | 3.99 | 25000 | 2.44 | 3 | 25000 | 2.44 | 3 | 25000 | 2.44 | 3 | 18500 | 2.12 | 2.56 | 18500 | 2.12 | 2.56 | 18870 | 2.04 | 2.71 | 11230 | 1.79 | 1.84 | 21600 | 3.52 | 1.8 | 21600 | 3.52 | 1.8
05/04/23 | Live | Carrier | COMFORTMAKER | HORIZONTAL VS HP | Singlezone Ducted, Centrally Ducted | 211243425 |  | HRCU-A-CB | DLCURAH24ABK | Ducted Indoor Units | EA*4X37L21A* | *96VTN0801716A* |  |  |  | 10.5 | 17 | 8.5 | 7.25 | FALSE | FALSE | TRUE |  | 73 | 82 | 82 | TRUE | Integrated | 150 | 1.When the unit power is on/in heating mode,and if the outdoor temperature drops below 3oC for 30 seconds,after running for 25mins, the base pan heater will be actived for 5 minutes. 2. In defrost mode and the outdoor temperature lower 1oC for 10 seconds the base pan heater will be actived and will be 5 mins delay inactive after defrost. | Integrated 24V control allows the system to automatically switch from heating with the heat pump ductless systems to the conventional, electric heat pump, or dual fuel heating system based on a preselected outdoor temperature (when paired with a 24V controlled third party thermostat). | Wi-fi/ Smart communication available when paired with qualifying third party 24V thermostats. | N/A | R410A | USA, Canada | 21080 | 2.33 | 2.65 | 24800 | 2.36 | 3.08 | 27030 | 2.36 | 3.36 | 22240 | 2.04 | 3.2 | 28680 | 2.03 | 4.14 | 25600 | 2.33 | 3.22 | 25600 | 2.33 | 3.22 | 25600 | 2.33 | 3.22 | 18700 | 2.06 | 2.66 | 18700 | 2.06 | 2.66 | 19070 | 1.98 | 2.82 | 10920 | 1.78 | 1.8 | 21000 | 3.5 | 1.76 | 21000 | 3.5 | 1.76
05/04/23 | Live | Carrier | COMFORTMAKER | HORIZONTAL VS HP | Singlezone Ducted, Centrally Ducted | 211243435 |  | HRCU-A-CB | DLCURAH24ABK | Ducted Indoor Units | EA*4X37L21A* | *80VTL0701716A* |  |  |  | 10.5 | 17 | 8.5 | 7.25 | FALSE | FALSE | TRUE |  | 73 | 81 | 81 | TRUE | Integrated | 150 | 1.When the unit power is on/in heating mode,and if the outdoor temperature drops below 3oC for 30 seconds,after running for 25mins, the base pan heater will be actived for 5 minutes. 2. In defrost mode and the outdoor temperature lower 1oC for 10 seconds the base pan heater will be actived and will be 5 mins delay inactive after defrost. | Integrated 24V control allows the system to automatically switch from heating with the heat pump ductless systems to the conventional, electric heat pump, or dual fuel heating system based on a preselected outdoor temperature (when paired with a 24V controlled third party thermostat). | Wi-fi/ Smart communication available when paired with qualifying third party 24V thermostats. | N/A | R410A | USA, Canada | 21080 | 2.33 | 2.65 | 24800 | 2.36 | 3.08 | 27030 | 2.36 | 3.36 | 22240 | 2.03 | 3.21 | 28680 | 2.01 | 4.18 | 25400 | 2.31 | 3.22 | 25400 | 2.31 | 3.22 | 25400 | 2.31 | 3.22 | 18600 | 2.05 | 2.66 | 18600 | 2.05 | 2.66 | 18970 | 1.97 | 2.82 | 10820 | 1.77 | 1.79 | 20800 | 3.46 | 1.76 | 20800 | 3.46 | 1.76
05/04/23 | Live | Carrier | COMFORTMAKER | HORIZONTAL VS HP | Singlezone Ducted, Centrally Ducted | 211243456 |  | HRCU-A-CB | DLCURAH24ABK | Ducted Indoor Units | EA*4X37L21A* | *96VTN0601714A* |  |  |  | 10 | 16.5 | 8.5 | 7.25 | FALSE | FALSE | TRUE |  | 73 | 82 | 82 | TRUE | Integrated | 150 | 1.When the unit power is on/in heating mode,and if the outdoor temperature drops below 3oC for 30 seconds,after running for 25mins, the base pan heater will be actived for 5 minutes. 2. In defrost mode and the outdoor temperature lower 1oC for 10 seconds the base pan heater will be actived and will be 5 mins delay inactive after defrost. | Integrated 24V control allows the system to automatically switch from heating with the heat pump ductless systems to the conventional, electric heat pump, or dual fuel heating system based on a preselected outdoor temperature (when paired with a 24V controlled third party thermostat). | Wi-fi/ Smart communication available when paired with qualifying third party 24V thermostats. | N/A | R410A | USA, Canada | 20910 | 2.43 | 2.52 | 24600 | 2.46 | 2.93 | 26810 | 2.46 | 3.19 | 22080 | 2.05 | 3.16 | 28460 | 2.03 | 4.11 | 25400 | 2.36 | 3.15 | 25400 | 2.36 | 3.15 | 25400 | 2.36 | 3.15 | 18700 | 2.09 | 2.62 | 18700 | 2.09 | 2.62 | 19070 | 2.01 | 2.78 | 10920 | 1.76 | 1.82 | 21000 | 3.46 | 1.78 | 21000 | 3.46 | 1.78
05/04/23 | Live | Carrier | COMFORTMAKER | HORIZONTAL VS HP | Singlezone Ducted, Centrally Ducted | 211243466 |  | HRCU-A-CB | DLCURAH24ABK | Ducted Indoor Units | EA*4X37L21A* | *96VTN0802120A* |  |  |  | 10 | 17 | 8.1 | 7.3 | FALSE | FALSE | TRUE |  | 73 | 85 | 85 | TRUE | Integrated | 150 | 1.When the unit power is on/in heating mode,and if the outdoor temperature drops below 3oC for 30 seconds,after running for 25mins, the base pan heater will be actived for 5 minutes. 2. In defrost mode and the outdoor temperature lower 1oC for 10 seconds the base pan heater will be actived and will be 5 mins delay inactive after defrost. | Integrated 24V control allows the system to automatically switch from heating with the heat pump ductless systems to the conventional, electric heat pump, or dual fuel heating system based on a preselected outdoor temperature (when paired with a 24V controlled third party thermostat). | Wi-fi/ Smart communication available when paired with qualifying third party 24V thermostats. | N/A | R410A | USA, Canada | 20570 | 2.39 | 2.52 | 24200 | 2.42 | 2.93 | 26380 | 2.42 | 3.19 | 21580 | 2.01 | 3.15 | 27820 | 1.99 | 4.1 | 25000 | 2.39 | 3.07 | 25000 | 2.39 | 3.07 | 25000 | 2.39 | 3.07 | 18400 | 2.07 | 2.61 | 18400 | 2.07 | 2.61 | 18770 | 2 | 2.75 | 11130 | 1.78 | 1.83 | 21400 | 3.48 | 1.8 | 21400 | 3.48 | 1.8
05/04/23 | Live | Carrier | COMFORTMAKER | HORIZONTAL VS HP | Singlezone Ducted, Centrally Ducted | 211243476 |  | HRCU-A-CB | DLCURAH24ABK | Ducted Indoor Units | EA*4X37L21A* | *96VTN1002120A* |  |  |  | 10.5 | 17 | 8.5 | 7.25 | FALSE | FALSE | TRUE |  | 73 | 84 | 84 | TRUE | Integrated | 150 | 1.When the unit power is on/in heating mode,and if the outdoor temperature drops below 3oC for 30 seconds,after running for 25mins, the base pan heater will be actived for 5 minutes. 2. In defrost mode and the outdoor temperature lower 1oC for 10 seconds the base pan heater will be actived and will be 5 mins delay inactive after defrost. | Integrated 24V control allows the system to automatically switch from heating with the heat pump ductless systems to the conventional, electric heat pump, or dual fuel heating system based on a preselected outdoor temperature (when paired with a 24V controlled third party thermostat). | Wi-fi/ Smart communication available when paired with qualifying third party 24V thermostats. | N/A | R410A | USA, Canada | 20740 | 2.3 | 2.64 | 24400 | 2.32 | 3.08 | 26600 | 2.32 | 3.36 | 21910 | 2.02 | 3.18 | 28250 | 2 | 4.14 | 25200 | 2.37 | 3.12 | 25200 | 2.37 | 3.12 | 25200 | 2.37 | 3.12 | 18600 | 2.08 | 2.62 | 18600 | 2.08 | 2.62 | 18970 | 2 | 2.78 | 11020 | 1.78 | 1.81 | 21200 | 3.49 | 1.78 | 21200 | 3.49 | 1.78
05/04/23 | Live | Carrier | COMFORTMAKER | HORIZONTAL VS HP | Singlezone Ducted, Centrally Ducted | 211243486 |  | HRCU-A-CB | DLCURAH24ABK | Ducted Indoor Units | EA*4X37L21A* | *80VTL1102122A* |  |  |  | 10.5 | 17 | 8.5 | 7.3 | FALSE | FALSE | TRUE |  | 73 | 84 | 84 | TRUE | Integrated | 150 | 1.When the unit power is on/in heating mode,and if the outdoor temperature drops below 3oC for 30 seconds,after running for 25mins, the base pan heater will be actived for 5 minutes. 2. In defrost mode and the outdoor temperature lower 1oC for 10 seconds the base pan heater will be actived and will be 5 mins delay inactive after defrost. | Integrated 24V control allows the system to automatically switch from heating with the heat pump ductless systems to the conventional, electric heat pump, or dual fuel heating system based on a preselected outdoor temperature (when paired with a 24V controlled third party thermostat). | Wi-fi/ Smart communication available when paired with qualifying third party 24V thermostats. | N/A | R410A | USA, Canada | 20740 | 2.3 | 2.64 | 24400 | 2.32 | 3.08 | 26600 | 2.32 | 3.36 | 21750 | 2.01 | 3.17 | 28030 | 2 | 4.11 | 25200 | 2.38 | 3.1 | 25200 | 2.38 | 3.1 | 25200 | 2.38 | 3.1 | 18500 | 2.07 | 2.62 | 18500 | 2.07 | 2.62 | 18870 | 1.99 | 2.78 | 11020 | 1.76 | 1.84 | 21200 | 3.45 | 1.8 | 21200 | 3.45 | 1.8
05/04/23 | Live | Carrier | COMFORTMAKER | HORIZONTAL VS HP | Singlezone Ducted, Centrally Ducted | 211243496 |  | HRCU-A-CB | DLCURAH24ABK | Ducted Indoor Units | EA*4X37L21A* | *80ES(N,L)0451712A* |  |  |  | 10.5 | 17 | 8.5 | 7.25 | FALSE | FALSE | TRUE |  | 73 | 82 | 82 | TRUE | Integrated | 150 | 1.When the unit power is on/in heating mode,and if the outdoor temperature drops below 3oC for 30 seconds,after running for 25mins, the base pan heater will be actived for 5 minutes. 2. In defrost mode and the outdoor temperature lower 1oC for 10 seconds the base pan heater will be actived and will be 5 mins delay inactive after defrost. | Integrated 24V control allows the system to automatically switch from heating with the heat pump ductless systems to the conventional, electric heat pump, or dual fuel heating system based on a preselected outdoor temperature (when paired with a 24V controlled third party thermostat). | Wi-fi/ Smart communication available when paired with qualifying third party 24V thermostats. | N/A | R410A | USA, Canada | 21080 | 2.33 | 2.65 | 24800 | 2.36 | 3.08 | 27030 | 2.36 | 3.36 | 22240 | 2.04 | 3.2 | 28680 | 2.02 | 4.16 | 25400 | 2.33 | 3.19 | 25400 | 2.33 | 3.19 | 25400 | 2.33 | 3.19 | 18700 | 2.06 | 2.66 | 18700 | 2.06 | 2.66 | 19070 | 1.98 | 2.82 | 10920 | 1.78 | 1.8 | 21000 | 3.5 | 1.76 | 21000 | 3.5 | 1.76
05/04/23 | Live | Carrier | COMFORTMAKER | HORIZONTAL VS HP | Singlezone Ducted, Centrally Ducted | 211243508 |  | HRCU-A-CB | DLCURAH24ABK | Ducted Indoor Units | EA*4X37L21A* | *80ES(N,L)0701712A* |  |  |  | 10.5 | 16.5 | 8.5 | 7.25 | FALSE | FALSE | TRUE |  | 73 | 81 | 81 | TRUE | Integrated | 150 | 1.When the unit power is on/in heating mode,and if the outdoor temperature drops below 3oC for 30 seconds,after running for 25mins, the base pan heater will be actived for 5 minutes. 2. In defrost mode and the outdoor temperature lower 1oC for 10 seconds the base pan heater will be actived and will be 5 mins delay inactive after defrost. | Integrated 24V control allows the system to automatically switch from heating with the heat pump ductless systems to the conventional, electric heat pump, or dual fuel heating system based on a preselected outdoor temperature (when paired with a 24V controlled third party thermostat). | Wi-fi/ Smart communication available when paired with qualifying third party 24V thermostats. | N/A | R410A | USA, Canada | 21250 | 2.35 | 2.65 | 25000 | 2.38 | 3.08 | 27250 | 2.38 | 3.36 | 22580 | 2.07 | 3.2 | 29100 | 2.05 | 4.16 | 25600 | 2.3 | 3.26 | 25600 | 2.3 | 3.26 | 25600 | 2.3 | 3.26 | 18800 | 2.06 | 2.67 | 18800 | 2.06 | 2.67 | 19180 | 1.98 | 2.84 | 10820 | 1.77 | 1.79 | 20800 | 3.46 | 1.76 | 20800 | 3.46 | 1.76
05/04/23 | Live | Carrier | COMFORTMAKER | HORIZONTAL VS HP | Singlezone Ducted, Centrally Ducted | 211243520 |  | HRCU-A-CB | DLCURAH24ABK | Ducted Indoor Units | EA*4X37L21A* | *80ES(N,L)0702116A* |  |  |  | 10.5 | 17 | 8.5 | 7.3 | FALSE | FALSE | TRUE |  | 73 | 81 | 81 | TRUE | Integrated | 150 | 1.When the unit power is on/in heating mode,and if the outdoor temperature drops below 3oC for 30 seconds,after running for 25mins, the base pan heater will be actived for 5 minutes. 2. In defrost mode and the outdoor temperature lower 1oC for 10 seconds the base pan heater will be actived and will be 5 mins delay inactive after defrost. | Integrated 24V control allows the system to automatically switch from heating with the heat pump ductless systems to the conventional, electric heat pump, or dual fuel heating system based on a preselected outdoor temperature (when paired with a 24V controlled third party thermostat). | Wi-fi/ Smart communication available when paired with qualifying third party 24V thermostats. | N/A | R410A | USA, Canada | 21250 | 2.35 | 2.65 | 25000 | 2.38 | 3.08 | 27250 | 2.38 | 3.36 | 22410 | 2.04 | 3.22 | 28890 | 2.02 | 4.19 | 25600 | 2.32 | 3.23 | 25600 | 2.32 | 3.23 | 25600 | 2.32 | 3.23 | 18700 | 2.06 | 2.66 | 18700 | 2.06 | 2.66 | 19070 | 1.98 | 2.82 | 10820 | 1.77 | 1.79 | 20800 | 3.46 | 1.76 | 20800 | 3.46 | 1.76
05/04/23 | Live | Carrier | COMFORTMAKER | HORIZONTAL VS HP | Singlezone Ducted, Centrally Ducted | 211243532 |  | HRCU-A-CB | DLCURAH24ABK | Ducted Indoor Units | EA*4X37L21A* | *80ES(N,L)0901714A* |  |  |  | 10.5 | 17 | 8.5 | 7.3 | FALSE | FALSE | TRUE |  | 73 | 79 | 79 | TRUE | Integrated | 150 | 1.When the unit power is on/in heating mode,and if the outdoor temperature drops below 3oC for 30 seconds,after running for 25mins, the base pan heater will be actived for 5 minutes. 2. In defrost mode and the outdoor temperature lower 1oC for 10 seconds the base pan heater will be actived and will be 5 mins delay inactive after defrost. | Integrated 24V control allows the system to automatically switch from heating with the heat pump ductless systems to the conventional, electric heat pump, or dual fuel heating system based on a preselected outdoor temperature (when paired with a 24V controlled third party thermostat). | Wi-fi/ Smart communication available when paired with qualifying third party 24V thermostats. | N/A | R410A | USA, Canada | 21590 | 2.39 | 2.65 | 25400 | 2.42 | 3.08 | 27690 | 2.42 | 3.35 | 22740 | 2.06 | 3.24 | 29320 | 2.04 | 4.21 | 25800 | 2.28 | 3.32 | 25800 | 2.28 | 3.32 | 25800 | 2.28 | 3.32 | 18900 | 2.05 | 2.7 | 18900 | 2.05 | 2.7 | 19280 | 1.97 | 2.87 | 10710 | 1.75 | 1.79 | 20600 | 3.43 | 1.76 | 20600 | 3.43 | 1.76
05/04/23 | Live | Carrier | COMFORTMAKER | HORIZONTAL VS HP | Singlezone Ducted, Centrally Ducted | 211243568 |  | HRCU-A-CB | DLCURAH24ABK | Ducted Indoor Units | EA*4X37L21A* | *92ESN0601714A* |  |  |  | 10.5 | 17 | 8.5 | 7.3 | FALSE | FALSE | TRUE |  | 73 | 81 | 81 | TRUE | Integrated | 150 | 1.When the unit power is on/in heating mode,and if the outdoor temperature drops below 3oC for 30 seconds,after running for 25mins, the base pan heater will be actived for 5 minutes. 2. In defrost mode and the outdoor temperature lower 1oC for 10 seconds the base pan heater will be actived and will be 5 mins delay inactive after defrost. | Integrated 24V control allows the system to automatically switch from heating with the heat pump ductless systems to the conventional, electric heat pump, or dual fuel heating system based on a preselected outdoor temperature (when paired with a 24V controlled third party thermostat). | Wi-fi/ Smart communication available when paired with qualifying third party 24V thermostats. | N/A | R410A | USA, Canada | 21250 | 2.35 | 2.65 | 25000 | 2.38 | 3.08 | 27250 | 2.38 | 3.36 | 22580 | 2.05 | 3.23 | 29100 | 2.03 | 4.2 | 25600 | 2.3 | 3.26 | 25600 | 2.3 | 3.26 | 25600 | 2.3 | 3.26 | 18800 | 2.06 | 2.67 | 18800 | 2.06 | 2.67 | 19180 | 1.98 | 2.84 | 10820 | 1.77 | 1.79 | 20800 | 3.46 | 1.76 | 20800 | 3.46 | 1.76
05/04/23 | Live | Carrier | COMFORTMAKER | HORIZONTAL VS HP | Singlezone Ducted, Centrally Ducted | 211243579 |  | HRCU-A-CB | DLCURAH24ABK | Ducted Indoor Units | EA*4X37L21A* | *92ESN0801716A* |  |  |  | 10.5 | 17.5 | 8.5 | 7.3 | FALSE | FALSE | TRUE |  | 73 | 81 | 81 | TRUE | Integrated | 150 | 1.When the unit power is on/in heating mode,and if the outdoor temperature drops below 3oC for 30 seconds,after running for 25mins, the base pan heater will be actived for 5 minutes. 2. In defrost mode and the outdoor temperature lower 1oC for 10 seconds the base pan heater will be actived and will be 5 mins delay inactive after defrost. | Integrated 24V control allows the system to automatically switch from heating with the heat pump ductless systems to the conventional, electric heat pump, or dual fuel heating system based on a preselected outdoor temperature (when paired with a 24V controlled third party thermostat). | Wi-fi/ Smart communication available when paired with qualifying third party 24V thermostats. | N/A | R410A | USA, Canada | 21250 | 2.35 | 2.65 | 25000 | 2.38 | 3.08 | 27250 | 2.38 | 3.36 | 22410 | 2.04 | 3.22 | 28890 | 2.02 | 4.19 | 25600 | 2.3 | 3.26 | 25600 | 2.3 | 3.26 | 25600 | 2.3 | 3.26 | 18700 | 2.05 | 2.67 | 18700 | 2.05 | 2.67 | 19070 | 1.97 | 2.84 | 10820 | 1.77 | 1.79 | 20800 | 3.46 | 1.76 | 20800 | 3.46 | 1.76
05/04/23 | Live | Carrier | COMFORTMAKER | HORIZONTAL VS HP | Singlezone Ducted, Centrally Ducted | 211243634 |  | HRCU-A-CB | DLCURAH24ABK | Ducted Indoor Units | EA*4X37L21A* | *92ESN0401712A* |  |  |  | 10 | 16 | 8.1 | 7.25 | FALSE | FALSE | TRUE |  | 73 | 83 | 83 | TRUE | Integrated | 150 | 1.When the unit power is on/in heating mode,and if the outdoor temperature drops below 3oC for 30 seconds,after running for 25mins, the base pan heater will be actived for 5 minutes. 2. In defrost mode and the outdoor temperature lower 1oC for 10 seconds the base pan heater will be actived and will be 5 mins delay inactive after defrost. | Integrated 24V control allows the system to automatically switch from heating with the heat pump ductless systems to the conventional, electric heat pump, or dual fuel heating system based on a preselected outdoor temperature (when paired with a 24V controlled third party thermostat). | Wi-fi/ Smart communication available when paired with qualifying third party 24V thermostats. | N/A | R410A | USA, Canada | 20740 | 2.41 | 2.52 | 24400 | 2.44 | 2.93 | 26600 | 2.44 | 3.19 | 21910 | 2.07 | 3.1 | 28250 | 2.06 | 4.02 | 25400 | 2.4 | 3.1 | 25400 | 2.4 | 3.1 | 25400 | 2.4 | 3.1 | 18700 | 2.12 | 2.59 | 18700 | 2.12 | 2.59 | 19070 | 2.04 | 2.74 | 11020 | 1.78 | 1.81 | 21200 | 3.49 | 1.78 | 21200 | 3.49 | 1.78
05/04/23 | Live | Carrier | COMFORTMAKER | HORIZONTAL VS HP | Singlezone Ducted, Centrally Ducted | 211243645 |  | HRCU-A-CB | DLCURAH24ABK | Ducted Indoor Units | EA*4X37L21A* | *80ESU0802120A |  |  |  | 10.5 | 17.5 | 8.5 | 7.3 | FALSE | FALSE | TRUE |  | 73 | 81 | 81 | TRUE | Integrated | 150 | 1.When the unit power is on/in heating mode,and if the outdoor temperature drops below 3oC for 30 seconds,after running for 25mins, the base pan heater will be actived for 5 minutes. 2. In defrost mode and the outdoor temperature lower 1oC for 10 seconds the base pan heater will be actived and will be 5 mins delay inactive after defrost. | Integrated 24V control allows the system to automatically switch from heating with the heat pump ductless systems to the conventional, electric heat pump, or dual fuel heating system based on a preselected outdoor temperature (when paired with a 24V controlled third party thermostat). | Wi-fi/ Smart communication available when paired with qualifying third party 24V thermostats. | N/A | R410A | USA, Canada | 21250 | 2.35 | 2.65 | 25000 | 2.38 | 3.08 | 27250 | 2.38 | 3.36 | 22410 | 2.03 | 3.24 | 28890 | 2.01 | 4.21 | 25600 | 2.3 | 3.26 | 25600 | 2.3 | 3.26 | 25600 | 2.3 | 3.26 | 18700 | 2.05 | 2.67 | 18700 | 2.05 | 2.67 | 19070 | 1.97 | 2.84 | 10820 | 1.77 | 1.79 | 20800 | 3.46 | 1.76 | 20800 | 3.46 | 1.76
05/04/23 | Live | Carrier | COMFORTMAKER | HORIZONTAL VS HP | Singlezone Ducted, Centrally Ducted | 211243666 |  | HRCU-A-CB | DLCURAH24ABK | Ducted Indoor Units | EA*4X37L21A* | OMV098J12* |  |  |  | 10 | 17 | 8.5 | 7.25 | FALSE | FALSE | TRUE |  | 73 | 84 | 84 | TRUE | Integrated | 150 | 1.When the unit power is on/in heating mode,and if the outdoor temperature drops below 3oC for 30 seconds,after running for 25mins, the base pan heater will be actived for 5 minutes. 2. In defrost mode and the outdoor temperature lower 1oC for 10 seconds the base pan heater will be actived and will be 5 mins delay inactive after defrost. | Integrated 24V control allows the system to automatically switch from heating with the heat pump ductless systems to the conventional, electric heat pump, or dual fuel heating system based on a preselected outdoor temperature (when paired with a 24V controlled third party thermostat). | Wi-fi/ Smart communication available when paired with qualifying third party 24V thermostats. | N/A | R410A | USA, Canada | 20740 | 2.41 | 2.52 | 24400 | 2.44 | 2.93 | 26600 | 2.44 | 3.19 | 21750 | 2.02 | 3.16 | 28030 | 2 | 4.11 | 25200 | 2.38 | 3.1 | 25200 | 2.38 | 3.1 | 25200 | 2.38 | 3.1 | 18500 | 2.09 | 2.59 | 18500 | 2.09 | 2.59 | 18870 | 2.01 | 2.75 | 11020 | 1.78 | 1.81 | 21200 | 3.49 | 1.78 | 21200 | 3.49 | 1.78
05/04/23 | Live | Carrier | COMFORTMAKER | HORIZONTAL VS HP | Singlezone Ducted, Centrally Ducted | 211243675 |  | HRCU-A-CB | DLCURAH24ABK | Ducted Indoor Units | EA*4X37L21A* | OLV098A12* |  |  |  | 10 | 16.5 | 8.1 | 7.25 | FALSE | FALSE | TRUE |  | 73 | 86 | 86 | TRUE | Integrated | 150 | 1.When the unit power is on/in heating mode,and if the outdoor temperature drops below 3oC for 30 seconds,after running for 25mins, the base pan heater will be actived for 5 minutes. 2. In defrost mode and the outdoor temperature lower 1oC for 10 seconds the base pan heater will be actived and will be 5 mins delay inactive after defrost. | Integrated 24V control allows the system to automatically switch from heating with the heat pump ductless systems to the conventional, electric heat pump, or dual fuel heating system based on a preselected outdoor temperature (when paired with a 24V controlled third party thermostat). | Wi-fi/ Smart communication available when paired with qualifying third party 24V thermostats. | N/A | R410A | USA, Canada | 20400 | 2.37 | 2.52 | 24000 | 2.4 | 2.93 | 26160 | 2.4 | 3.19 | 21410 | 2.02 | 3.11 | 27610 | 2 | 4.05 | 25000 | 2.43 | 3.02 | 25000 | 2.43 | 3.02 | 25000 | 2.43 | 3.02 | 18400 | 2.11 | 2.56 | 18400 | 2.11 | 2.56 | 18770 | 2.03 | 2.71 | 11230 | 1.79 | 1.84 | 21600 | 3.52 | 1.8 | 21600 | 3.52 | 1.8
05/04/23 | Live | Carrier | COMFORTMAKER | HORIZONTAL VS HP | Singlezone Ducted, Centrally Ducted | 211243684 |  | HRCU-A-CB | DLCURAH24ABK | Ducted Indoor Units | EA*4X37L21A* | OMV112K14A |  |  |  | 10 | 16 | 8.5 | 7.25 | FALSE | FALSE | TRUE |  | 73 | 82 | 82 | TRUE | Integrated | 150 | 1.When the unit power is on/in heating mode,and if the outdoor temperature drops below 3oC for 30 seconds,after running for 25mins, the base pan heater will be actived for 5 minutes. 2. In defrost mode and the outdoor temperature lower 1oC for 10 seconds the base pan heater will be actived and will be 5 mins delay inactive after defrost. | Integrated 24V control allows the system to automatically switch from heating with the heat pump ductless systems to the conventional, electric heat pump, or dual fuel heating system based on a preselected outdoor temperature (when paired with a 24V controlled third party thermostat). | Wi-fi/ Smart communication available when paired with qualifying third party 24V thermostats. | N/A | R410A | USA, Canada | 21250 | 2.47 | 2.52 | 25000 | 2.5 | 2.93 | 27250 | 2.5 | 3.19 | 22240 | 2.08 | 3.13 | 28680 | 2.07 | 4.06 | 25600 | 2.33 | 3.22 | 25600 | 2.33 | 3.22 | 25600 | 2.33 | 3.22 | 18900 | 2.1 | 2.64 | 18900 | 2.1 | 2.64 | 19280 | 2.02 | 2.8 | 10920 | 1.78 | 1.8 | 21000 | 3.5 | 1.76 | 21000 | 3.5 | 1.76
05/04/23 | Live | Carrier | COMFORTMAKER | HORIZONTAL VS HP | Singlezone Ducted, Centrally Ducted | 211243702 |  | HRCU-A-CB | DLCURAH24ABK | Ducted Indoor Units | EN(A,D)4X24L14** | *80VSL0451412A* |  |  |  | 10 | 16 | 8.5 | 7.75 | FALSE | FALSE | TRUE |  | 72 | 86 | 86 | TRUE | Integrated | 150 | 1.When the unit power is on/in heating mode,and if the outdoor temperature drops below 3oC for 30 seconds,after running for 25mins, the base pan heater will be actived for 5 minutes. 2. In defrost mode and the outdoor temperature lower 1oC for 10 seconds the base pan heater will be actived and will be 5 mins delay inactive after defrost. | Integrated 24V control allows the system to automatically switch from heating with the heat pump ductless systems to the conventional, electric heat pump, or dual fuel heating system based on a preselected outdoor temperature (when paired with a 24V controlled third party thermostat). | Wi-fi/ Smart communication available when paired with qualifying third party 24V thermostats. | N/A | R410A | USA, Canada | 20230 | 2.35 | 2.52 | 23800 | 2.38 | 2.93 | 25940 | 2.38 | 3.19 | 21580 | 2.08 | 3.04 | 27820 | 2.07 | 3.94 | 26800 | 2.47 | 3.18 | 26800 | 2.47 | 3.18 | 26800 | 2.47 | 3.18 | 19500 | 2.16 | 2.65 | 19500 | 2.16 | 2.65 | 19890 | 2.08 | 2.8 | 12060 | 1.82 | 1.94 | 23200 | 3.58 | 1.9 | 23200 | 3.58 | 1.9
05/04/23 | Live | Carrier | COMFORTMAKER | HORIZONTAL VS HP | Singlezone Ducted, Centrally Ducted | 211243711 |  | HRCU-A-CB | DLCURAH24ABK | Ducted Indoor Units | EN(A,D)4X24L14** | *96VSN0401410A* |  |  |  | 10 | 15.5 | 8.5 | 7.85 | FALSE | FALSE | TRUE |  | 73 | 90 | 90 | TRUE | Integrated | 150 | 1.When the unit power is on/in heating mode,and if the outdoor temperature drops below 3oC for 30 seconds,after running for 25mins, the base pan heater will be actived for 5 minutes. 2. In defrost mode and the outdoor temperature lower 1oC for 10 seconds the base pan heater will be actived and will be 5 mins delay inactive after defrost. | Integrated 24V control allows the system to automatically switch from heating with the heat pump ductless systems to the conventional, electric heat pump, or dual fuel heating system based on a preselected outdoor temperature (when paired with a 24V controlled third party thermostat). | Wi-fi/ Smart communication available when paired with qualifying third party 24V thermostats. | N/A | R410A | USA, Canada | 19890 | 2.31 | 2.52 | 23400 | 2.34 | 2.93 | 25510 | 2.34 | 3.19 | 21080 | 2.07 | 2.98 | 27180 | 2.06 | 3.87 | 26600 | 2.53 | 3.08 | 26600 | 2.53 | 3.08 | 26600 | 2.53 | 3.08 | 19500 | 2.2 | 2.6 | 19500 | 2.2 | 2.6 | 19890 | 2.12 | 2.75 | 12480 | 1.83 | 2 | 24000 | 3.59 | 1.96 | 24000 | 3.59 | 1.96
05/04/23 | Live | Carrier | COMFORTMAKER | HORIZONTAL VS HP | Singlezone Ducted, Centrally Ducted | 211243720 |  | HRCU-A-CB | DLCURAH24ABK | Ducted Indoor Units | EN(A,D)4X24L14** | *96VSN0601412A* |  |  |  | 10 | 16 | 8.5 | 8 | FALSE | FALSE | TRUE |  | 73 | 93 | 93 | TRUE | Integrated | 150 | 1.When the unit power is on/in heating mode,and if the outdoor temperature drops below 3oC for 30 seconds,after running for 25mins, the base pan heater will be actived for 5 minutes. 2. In defrost mode and the outdoor temperature lower 1oC for 10 seconds the base pan heater will be actived and will be 5 mins delay inactive after defrost. | Integrated 24V control allows the system to automatically switch from heating with the heat pump ductless systems to the conventional, electric heat pump, or dual fuel heating system based on a preselected outdoor temperature (when paired with a 24V controlled third party thermostat). | Wi-fi/ Smart communication available when paired with qualifying third party 24V thermostats. | N/A | R410A | USA, Canada | 19720 | 2.29 | 2.52 | 23200 | 2.32 | 2.93 | 25290 | 2.32 | 3.19 | 20920 | 2.04 | 3.01 | 26960 | 2.03 | 3.89 | 26400 | 2.55 | 3.03 | 26400 | 2.55 | 3.03 | 26400 | 2.55 | 3.03 | 19300 | 2.19 | 2.58 | 19300 | 2.19 | 2.58 | 19690 | 2.11 | 2.73 | 12790 | 1.8 | 2.08 | 24600 | 3.53 | 2.04 | 24600 | 3.53 | 2.04
05/04/23 | Live | Carrier | COMFORTMAKER | HORIZONTAL VS HP | Singlezone Ducted, Centrally Ducted | 211243730 |  | HRCU-A-CB | DLCURAH24ABK | Ducted Indoor Units | EN(A,D)4X24L14** | *80VTL0451412A* |  |  |  | 10 | 16 | 8.5 | 7.8 | FALSE | FALSE | TRUE |  | 72 | 86 | 86 | TRUE | Integrated | 150 | 1.When the unit power is on/in heating mode,and if the outdoor temperature drops below 3oC for 30 seconds,after running for 25mins, the base pan heater will be actived for 5 minutes. 2. In defrost mode and the outdoor temperature lower 1oC for 10 seconds the base pan heater will be actived and will be 5 mins delay inactive after defrost. | Integrated 24V control allows the system to automatically switch from heating with the heat pump ductless systems to the conventional, electric heat pump, or dual fuel heating system based on a preselected outdoor temperature (when paired with a 24V controlled third party thermostat). | Wi-fi/ Smart communication available when paired with qualifying third party 24V thermostats. | N/A | R410A | USA, Canada | 20230 | 2.35 | 2.52 | 23800 | 2.38 | 2.93 | 25940 | 2.38 | 3.19 | 21410 | 2.05 | 3.06 | 27610 | 2.03 | 3.99 | 26800 | 2.47 | 3.18 | 26800 | 2.47 | 3.18 | 26800 | 2.47 | 3.18 | 19500 | 2.16 | 2.65 | 19500 | 2.16 | 2.65 | 19890 | 2.08 | 2.8 | 12060 | 1.8 | 1.96 | 23200 | 3.54 | 1.92 | 23200 | 3.54 | 1.92
05/04/23 | Live | Carrier | COMFORTMAKER | HORIZONTAL VS HP | Singlezone Ducted, Centrally Ducted | 211243742 |  | HRCU-A-CB | DLCURAH24ABK | Ducted Indoor Units | EN(A,D)4X24L14** | *95ESN0401410A* |  |  |  | 10 | 14.5 | 8.5 | 7.65 | FALSE | FALSE | FALSE |  | 72 | 84 | 84 | TRUE | Integrated | 150 | 1.When the unit power is on/in heating mode,and if the outdoor temperature drops below 3oC for 30 seconds,after running for 25mins, the base pan heater will be actived for 5 minutes. 2. In defrost mode and the outdoor temperature lower 1oC for 10 seconds the base pan heater will be actived and will be 5 mins delay inactive after defrost. | Integrated 24V control allows the system to automatically switch from heating with the heat pump ductless systems to the conventional, electric heat pump, or dual fuel heating system based on a preselected outdoor temperature (when paired with a 24V controlled third party thermostat). | Wi-fi/ Smart communication available when paired with qualifying third party 24V thermostats. | N/A | R410A | USA, Canada | 20230 | 2.35 | 2.52 | 23800 | 2.38 | 2.93 | 25940 | 2.38 | 3.19 | 21580 | 2.15 | 2.94 | 27820 | 2.13 | 3.83 | 27200 | 2.49 | 3.2 | 27200 | 2.49 | 3.2 | 27200 | 2.49 | 3.2 | 19800 | 2.23 | 2.6 | 19800 | 2.23 | 2.6 | 20200 | 2.15 | 2.75 | 11960 | 1.85 | 1.89 | 23000 | 3.62 | 1.86 | 23000 | 3.62 | 1.86
05/04/23 | Live | Carrier | COMFORTMAKER | HORIZONTAL VS HP | Singlezone Ducted, Centrally Ducted | 211243753 |  | HRCU-A-CB | DLCURAH24ABK | Ducted Indoor Units | EN(A,D)4X24L14** | *95ESN0601412A* |  |  |  | 10 | 15.2 | 8.5 | 7.7 | FALSE | FALSE | TRUE |  | 72 | 84 | 84 | TRUE | Integrated | 150 | 1.When the unit power is on/in heating mode,and if the outdoor temperature drops below 3oC for 30 seconds,after running for 25mins, the base pan heater will be actived for 5 minutes. 2. In defrost mode and the outdoor temperature lower 1oC for 10 seconds the base pan heater will be actived and will be 5 mins delay inactive after defrost. | Integrated 24V control allows the system to automatically switch from heating with the heat pump ductless systems to the conventional, electric heat pump, or dual fuel heating system based on a preselected outdoor temperature (when paired with a 24V controlled third party thermostat). | Wi-fi/ Smart communication available when paired with qualifying third party 24V thermostats. | N/A | R410A | USA, Canada | 20400 | 2.37 | 2.52 | 24000 | 2.4 | 2.93 | 26160 | 2.4 | 3.19 | 21750 | 2.12 | 3.01 | 28030 | 2.11 | 3.89 | 27200 | 2.48 | 3.21 | 27200 | 2.48 | 3.21 | 27200 | 2.48 | 3.21 | 19700 | 2.19 | 2.64 | 19700 | 2.19 | 2.64 | 20090 | 2.1 | 2.8 | 11960 | 1.83 | 1.92 | 23000 | 3.59 | 1.88 | 23000 | 3.59 | 1.88
05/04/23 | Live | Carrier | COMFORTMAKER | HORIZONTAL VS HP | Singlezone Ducted, Centrally Ducted | 211243764 |  | HRCU-A-CB | DLCURAH24ABK | Ducted Indoor Units | EN(A,D)4X24L14** | *96VTN0401410A* |  |  |  | 10 | 15.5 | 8.5 | 7.85 | FALSE | FALSE | TRUE |  | 73 | 90 | 90 | TRUE | Integrated | 150 | 1.When the unit power is on/in heating mode,and if the outdoor temperature drops below 3oC for 30 seconds,after running for 25mins, the base pan heater will be actived for 5 minutes. 2. In defrost mode and the outdoor temperature lower 1oC for 10 seconds the base pan heater will be actived and will be 5 mins delay inactive after defrost. | Integrated 24V control allows the system to automatically switch from heating with the heat pump ductless systems to the conventional, electric heat pump, or dual fuel heating system based on a preselected outdoor temperature (when paired with a 24V controlled third party thermostat). | Wi-fi/ Smart communication available when paired with qualifying third party 24V thermostats. | N/A | R410A | USA, Canada | 19890 | 2.31 | 2.52 | 23400 | 2.34 | 2.93 | 25510 | 2.34 | 3.19 | 21080 | 2.07 | 2.98 | 27180 | 2.06 | 3.87 | 26600 | 2.53 | 3.08 | 26600 | 2.53 | 3.08 | 26600 | 2.53 | 3.08 | 19500 | 2.2 | 2.6 | 19500 | 2.2 | 2.6 | 19890 | 2.12 | 2.75 | 12480 | 1.83 | 2 | 24000 | 3.59 | 1.96 | 24000 | 3.59 | 1.96
05/04/23 | Live | Carrier | COMFORTMAKER | HORIZONTAL VS HP | Singlezone Ducted, Centrally Ducted | 211243774 |  | HRCU-A-CB | DLCURAH24ABK | Ducted Indoor Units | EN(A,D)4X24L14** | *96VTN0601412A* |  |  |  | 10 | 16 | 8.5 | 8 | FALSE | FALSE | TRUE |  | 73 | 93 | 93 | TRUE | Integrated | 150 | 1.When the unit power is on/in heating mode,and if the outdoor temperature drops below 3oC for 30 seconds,after running for 25mins, the base pan heater will be actived for 5 minutes. 2. In defrost mode and the outdoor temperature lower 1oC for 10 seconds the base pan heater will be actived and will be 5 mins delay inactive after defrost. | Integrated 24V control allows the system to automatically switch from heating with the heat pump ductless systems to the conventional, electric heat pump, or dual fuel heating system based on a preselected outdoor temperature (when paired with a 24V controlled third party thermostat). | Wi-fi/ Smart communication available when paired with qualifying third party 24V thermostats. | N/A | R410A | USA, Canada | 19720 | 2.29 | 2.52 | 23200 | 2.32 | 2.93 | 25290 | 2.32 | 3.19 | 20920 | 2.04 | 3.01 | 26960 | 2.03 | 3.89 | 26400 | 2.55 | 3.03 | 26400 | 2.55 | 3.03 | 26400 | 2.55 | 3.03 | 19300 | 2.19 | 2.58 | 19300 | 2.19 | 2.58 | 19690 | 2.11 | 2.73 | 12790 | 1.8 | 2.08 | 24600 | 3.53 | 2.04 | 24600 | 3.53 | 2.04
05/04/23 | Live | Carrier | COMFORTMAKER | HORIZONTAL VS HP | Singlezone Ducted, Centrally Ducted | 211243784 |  | HRCU-A-CB | DLCURAH24ABK | Ducted Indoor Units | EN(A,D)4X24L14** | *95ESN0261410A* |  |  |  | 10 | 14.5 | 8.5 | 7.6 | FALSE | FALSE | FALSE |  | 72 | 83 | 83 | TRUE | Integrated | 150 | 1.When the unit power is on/in heating mode,and if the outdoor temperature drops below 3oC for 30 seconds,after running for 25mins, the base pan heater will be actived for 5 minutes. 2. In defrost mode and the outdoor temperature lower 1oC for 10 seconds the base pan heater will be actived and will be 5 mins delay inactive after defrost. | Integrated 24V control allows the system to automatically switch from heating with the heat pump ductless systems to the conventional, electric heat pump, or dual fuel heating system based on a preselected outdoor temperature (when paired with a 24V controlled third party thermostat). | Wi-fi/ Smart communication available when paired with qualifying third party 24V thermostats. | N/A | R410A | USA, Canada | 20400 | 2.37 | 2.52 | 24000 | 2.4 | 2.93 | 26160 | 2.4 | 3.19 | 21750 | 2.17 | 2.94 | 28030 | 2.15 | 3.82 | 27400 | 2.48 | 3.24 | 27400 | 2.48 | 3.24 | 27400 | 2.48 | 3.24 | 19900 | 2.23 | 2.62 | 19900 | 2.23 | 2.62 | 20300 | 2.14 | 2.78 | 11860 | 1.85 | 1.88 | 22800 | 3.63 | 1.84 | 22800 | 3.63 | 1.84
05/04/23 | Live | Carrier | COMFORTMAKER | HORIZONTAL VS HP | Singlezone Ducted, Centrally Ducted | 211243795 |  | HRCU-A-CB | DLCURAH24ABK | Ducted Indoor Units | EN(A,D)4X24L14** | *80ES(N,L)0451412A* |  |  |  | 10 | 15.5 | 8.5 | 7.65 | FALSE | FALSE | TRUE |  | 72 | 83 | 83 | TRUE | Integrated | 150 | 1.When the unit power is on/in heating mode,and if the outdoor temperature drops below 3oC for 30 seconds,after running for 25mins, the base pan heater will be actived for 5 minutes. 2. In defrost mode and the outdoor temperature lower 1oC for 10 seconds the base pan heater will be actived and will be 5 mins delay inactive after defrost. | Integrated 24V control allows the system to automatically switch from heating with the heat pump ductless systems to the conventional, electric heat pump, or dual fuel heating system based on a preselected outdoor temperature (when paired with a 24V controlled third party thermostat). | Wi-fi/ Smart communication available when paired with qualifying third party 24V thermostats. | N/A | R410A | USA, Canada | 20570 | 2.39 | 2.52 | 24200 | 2.42 | 2.93 | 26380 | 2.42 | 3.19 | 21910 | 2.11 | 3.04 | 28250 | 2.09 | 3.96 | 27200 | 2.43 | 3.28 | 27200 | 2.43 | 3.28 | 27200 | 2.43 | 3.28 | 19600 | 2.16 | 2.66 | 19600 | 2.16 | 2.66 | 19990 | 2.08 | 2.82 | 11750 | 1.82 | 1.89 | 22600 | 3.56 | 1.86 | 22600 | 3.56 | 1.86
05/04/23 | Live | Carrier | COMFORTMAKER | HORIZONTAL VS HP | Singlezone Ducted, Centrally Ducted | 211243807 |  | HRCU-A-CB | DLCURAH24ABK | Ducted Indoor Units | EN(A,D)4X24L14** | *92ESN0601412A* |  |  |  | 10 | 15.5 | 8.5 | 7.65 | FALSE | FALSE | TRUE |  | 72 | 83 | 83 | TRUE | Integrated | 150 | 1.When the unit power is on/in heating mode,and if the outdoor temperature drops below 3oC for 30 seconds,after running for 25mins, the base pan heater will be actived for 5 minutes. 2. In defrost mode and the outdoor temperature lower 1oC for 10 seconds the base pan heater will be actived and will be 5 mins delay inactive after defrost. | Integrated 24V control allows the system to automatically switch from heating with the heat pump ductless systems to the conventional, electric heat pump, or dual fuel heating system based on a preselected outdoor temperature (when paired with a 24V controlled third party thermostat). | Wi-fi/ Smart communication available when paired with qualifying third party 24V thermostats. | N/A | R410A | USA, Canada | 20570 | 2.39 | 2.52 | 24200 | 2.42 | 2.93 | 26380 | 2.42 | 3.19 | 21910 | 2.11 | 3.04 | 28250 | 2.09 | 3.96 | 27200 | 2.43 | 3.28 | 27200 | 2.43 | 3.28 | 27200 | 2.43 | 3.28 | 19600 | 2.16 | 2.66 | 19600 | 2.16 | 2.66 | 19990 | 2.08 | 2.82 | 11750 | 1.82 | 1.89 | 22600 | 3.56 | 1.86 | 22600 | 3.56 | 1.86
05/04/23 | Live | Carrier | COMFORTMAKER | HORIZONTAL VS HP | Singlezone Ducted, Centrally Ducted | 211243818 |  | HRCU-A-CB | DLCURAH24ABK | Ducted Indoor Units | EN(A,D)4X24L14** | *92ESN0401410A* |  |  |  | 10 | 14.5 | 8.5 | 7.7 | FALSE | FALSE | FALSE |  | 72 | 85 | 85 | TRUE | Integrated | 150 | 1.When the unit power is on/in heating mode,and if the outdoor temperature drops below 3oC for 30 seconds,after running for 25mins, the base pan heater will be actived for 5 minutes. 2. In defrost mode and the outdoor temperature lower 1oC for 10 seconds the base pan heater will be actived and will be 5 mins delay inactive after defrost. | Integrated 24V control allows the system to automatically switch from heating with the heat pump ductless systems to the conventional, electric heat pump, or dual fuel heating system based on a preselected outdoor temperature (when paired with a 24V controlled third party thermostat). | Wi-fi/ Smart communication available when paired with qualifying third party 24V thermostats. | N/A | R410A | USA, Canada | 20060 | 2.33 | 2.52 | 23600 | 2.36 | 2.93 | 25720 | 2.36 | 3.19 | 21410 | 2.14 | 2.93 | 27610 | 2.12 | 3.82 | 27000 | 2.52 | 3.14 | 27000 | 2.52 | 3.14 | 27000 | 2.52 | 3.14 | 19700 | 2.22 | 2.6 | 19700 | 2.22 | 2.6 | 20090 | 2.14 | 2.75 | 12060 | 1.82 | 1.94 | 23200 | 3.58 | 1.9 | 23200 | 3.58 | 1.9
05/04/23 | Live | Carrier | COMFORTMAKER | HORIZONTAL VS HP | Singlezone Ducted, Centrally Ducted | 211243829 |  | HRCU-A-CB | DLCURAH24ABK | Ducted Indoor Units | EN(A,D)4X24L14** | *80ES(N,L)0701412A* |  |  |  | 10 | 16 | 8.5 | 7.8 | FALSE | FALSE | TRUE |  | 72 | 86 | 86 | TRUE | Integrated | 150 | 1.When the unit power is on/in heating mode,and if the outdoor temperature drops below 3oC for 30 seconds,after running for 25mins, the base pan heater will be actived for 5 minutes. 2. In defrost mode and the outdoor temperature lower 1oC for 10 seconds the base pan heater will be actived and will be 5 mins delay inactive after defrost. | Integrated 24V control allows the system to automatically switch from heating with the heat pump ductless systems to the conventional, electric heat pump, or dual fuel heating system based on a preselected outdoor temperature (when paired with a 24V controlled third party thermostat). | Wi-fi/ Smart communication available when paired with qualifying third party 24V thermostats. | N/A | R410A | USA, Canada | 20230 | 2.35 | 2.52 | 23800 | 2.38 | 2.93 | 25940 | 2.38 | 3.19 | 21580 | 2.07 | 3.06 | 27820 | 2.05 | 3.98 | 26800 | 2.45 | 3.21 | 26800 | 2.45 | 3.21 | 26800 | 2.45 | 3.21 | 19500 | 2.16 | 2.65 | 19500 | 2.16 | 2.65 | 19890 | 2.08 | 2.8 | 12060 | 1.8 | 1.96 | 23200 | 3.54 | 1.92 | 23200 | 3.54 | 1.92
05/04/23 | Live | Carrier | COMFORTMAKER | HORIZONTAL VS HP | Singlezone Ducted, Centrally Ducted | 211243840 |  | HRCU-A-CB | DLCURAH24ABK | Ducted Indoor Units | EN(A,D)4X24L17** | *80VSL0451412A* |  |  |  | 10 | 16 | 8.5 | 7.75 | FALSE | FALSE | TRUE |  | 72 | 86 | 86 | TRUE | Integrated | 150 | 1.When the unit power is on/in heating mode,and if the outdoor temperature drops below 3oC for 30 seconds,after running for 25mins, the base pan heater will be actived for 5 minutes. 2. In defrost mode and the outdoor temperature lower 1oC for 10 seconds the base pan heater will be actived and will be 5 mins delay inactive after defrost. | Integrated 24V control allows the system to automatically switch from heating with the heat pump ductless systems to the conventional, electric heat pump, or dual fuel heating system based on a preselected outdoor temperature (when paired with a 24V controlled third party thermostat). | Wi-fi/ Smart communication available when paired with qualifying third party 24V thermostats. | N/A | R410A | USA, Canada | 20230 | 2.35 | 2.52 | 23800 | 2.38 | 2.93 | 25940 | 2.38 | 3.19 | 21580 | 2.08 | 3.04 | 27820 | 2.07 | 3.94 | 26800 | 2.47 | 3.18 | 26800 | 2.47 | 3.18 | 26800 | 2.47 | 3.18 | 19500 | 2.16 | 2.65 | 19500 | 2.16 | 2.65 | 19890 | 2.08 | 2.8 | 12060 | 1.82 | 1.94 | 23200 | 3.58 | 1.9 | 23200 | 3.58 | 1.9
05/04/23 | Live | Carrier | COMFORTMAKER | HORIZONTAL VS HP | Singlezone Ducted, Centrally Ducted | 211243858 |  | HRCU-A-CB | DLCURAH24ABK | Ducted Indoor Units | EN(A,D)4X24L17** | *96VSN0601714A* |  |  |  | 10 | 16 | 8.5 | 7.8 | FALSE | FALSE | TRUE |  | 72 | 87 | 87 | TRUE | Integrated | 150 | 1.When the unit power is on/in heating mode,and if the outdoor temperature drops below 3oC for 30 seconds,after running for 25mins, the base pan heater will be actived for 5 minutes. 2. In defrost mode and the outdoor temperature lower 1oC for 10 seconds the base pan heater will be actived and will be 5 mins delay inactive after defrost. | Integrated 24V control allows the system to automatically switch from heating with the heat pump ductless systems to the conventional, electric heat pump, or dual fuel heating system based on a preselected outdoor temperature (when paired with a 24V controlled third party thermostat). | Wi-fi/ Smart communication available when paired with qualifying third party 24V thermostats. | N/A | R410A | USA, Canada | 20060 | 2.33 | 2.52 | 23600 | 2.36 | 2.93 | 25720 | 2.36 | 3.19 | 21410 | 2.08 | 3.02 | 27610 | 2.07 | 3.91 | 26800 | 2.49 | 3.15 | 26800 | 2.49 | 3.15 | 26800 | 2.49 | 3.15 | 19500 | 2.18 | 2.62 | 19500 | 2.18 | 2.62 | 19890 | 2.1 | 2.78 | 12170 | 1.82 | 1.96 | 23400 | 3.57 | 1.92 | 23400 | 3.57 | 1.92
05/04/23 | Live | Carrier | COMFORTMAKER | HORIZONTAL VS HP | Singlezone Ducted, Centrally Ducted | 211243867 |  | HRCU-A-CB | DLCURAH24ABK | Ducted Indoor Units | EN(A,D)4X24L17** | *96VSN0401410A* |  |  |  | 10 | 15.5 | 8.5 | 7.85 | FALSE | FALSE | TRUE |  | 73 | 90 | 90 | TRUE | Integrated | 150 | 1.When the unit power is on/in heating mode,and if the outdoor temperature drops below 3oC for 30 seconds,after running for 25mins, the base pan heater will be actived for 5 minutes. 2. In defrost mode and the outdoor temperature lower 1oC for 10 seconds the base pan heater will be actived and will be 5 mins delay inactive after defrost. | Integrated 24V control allows the system to automatically switch from heating with the heat pump ductless systems to the conventional, electric heat pump, or dual fuel heating system based on a preselected outdoor temperature (when paired with a 24V controlled third party thermostat). | Wi-fi/ Smart communication available when paired with qualifying third party 24V thermostats. | N/A | R410A | USA, Canada | 19890 | 2.31 | 2.52 | 23400 | 2.34 | 2.93 | 25510 | 2.34 | 3.19 | 21080 | 2.07 | 2.98 | 27180 | 2.06 | 3.87 | 26600 | 2.53 | 3.08 | 26600 | 2.53 | 3.08 | 26600 | 2.53 | 3.08 | 19500 | 2.2 | 2.6 | 19500 | 2.2 | 2.6 | 19890 | 2.12 | 2.75 | 12480 | 1.83 | 2 | 24000 | 3.59 | 1.96 | 24000 | 3.59 | 1.96
05/04/23 | Live | Carrier | COMFORTMAKER | HORIZONTAL VS HP | Singlezone Ducted, Centrally Ducted | 211243876 |  | HRCU-A-CB | DLCURAH24ABK | Ducted Indoor Units | EN(A,D)4X24L17** | *96VSN0401712A* |  |  |  | 10 | 15 | 8.5 | 7.7 | FALSE | FALSE | FALSE |  | 72 | 86 | 86 | TRUE | Integrated | 150 | 1.When the unit power is on/in heating mode,and if the outdoor temperature drops below 3oC for 30 seconds,after running for 25mins, the base pan heater will be actived for 5 minutes. 2. In defrost mode and the outdoor temperature lower 1oC for 10 seconds the base pan heater will be actived and will be 5 mins delay inactive after defrost. | Integrated 24V control allows the system to automatically switch from heating with the heat pump ductless systems to the conventional, electric heat pump, or dual fuel heating system based on a preselected outdoor temperature (when paired with a 24V controlled third party thermostat). | Wi-fi/ Smart communication available when paired with qualifying third party 24V thermostats. | N/A | R410A | USA, Canada | 20060 | 2.33 | 2.52 | 23600 | 2.36 | 2.93 | 25720 | 2.36 | 3.19 | 21410 | 2.12 | 2.96 | 27610 | 2.11 | 3.83 | 27000 | 2.52 | 3.14 | 27000 | 2.52 | 3.14 | 27000 | 2.52 | 3.14 | 19700 | 2.22 | 2.6 | 19700 | 2.22 | 2.6 | 20090 | 2.14 | 2.75 | 12170 | 1.84 | 1.94 | 23400 | 3.61 | 1.9 | 23400 | 3.61 | 1.9
05/04/23 | Live | Carrier | COMFORTMAKER | HORIZONTAL VS HP | Singlezone Ducted, Centrally Ducted | 211243885 |  | HRCU-A-CB | DLCURAH24ABK | Ducted Indoor Units | EN(A,D)4X24L17** | *96VSN0601412A* |  |  |  | 10 | 16 | 8.5 | 8 | FALSE | FALSE | TRUE |  | 73 | 93 | 93 | TRUE | Integrated | 150 | 1.When the unit power is on/in heating mode,and if the outdoor temperature drops below 3oC for 30 seconds,after running for 25mins, the base pan heater will be actived for 5 minutes. 2. In defrost mode and the outdoor temperature lower 1oC for 10 seconds the base pan heater will be actived and will be 5 mins delay inactive after defrost. | Integrated 24V control allows the system to automatically switch from heating with the heat pump ductless systems to the conventional, electric heat pump, or dual fuel heating system based on a preselected outdoor temperature (when paired with a 24V controlled third party thermostat). | Wi-fi/ Smart communication available when paired with qualifying third party 24V thermostats. | N/A | R410A | USA, Canada | 19720 | 2.29 | 2.52 | 23200 | 2.32 | 2.93 | 25290 | 2.32 | 3.19 | 20920 | 2.04 | 3.01 | 26960 | 2.03 | 3.89 | 26400 | 2.55 | 3.03 | 26400 | 2.55 | 3.03 | 26400 | 2.55 | 3.03 | 19300 | 2.19 | 2.58 | 19300 | 2.19 | 2.58 | 19690 | 2.11 | 2.73 | 12790 | 1.8 | 2.08 | 24600 | 3.53 | 2.04 | 24600 | 3.53 | 2.04
05/04/23 | Live | Carrier | COMFORTMAKER | HORIZONTAL VS HP | Singlezone Ducted, Centrally Ducted | 211243894 |  | HRCU-A-CB | DLCURAH24ABK | Ducted Indoor Units | EN(A,D)4X24L17** | *96VSN0801716A* |  |  |  | 10 | 16 | 8.5 | 7.8 | FALSE | FALSE | TRUE |  | 72 | 87 | 87 | TRUE | Integrated | 150 | 1.When the unit power is on/in heating mode,and if the outdoor temperature drops below 3oC for 30 seconds,after running for 25mins, the base pan heater will be actived for 5 minutes. 2. In defrost mode and the outdoor temperature lower 1oC for 10 seconds the base pan heater will be actived and will be 5 mins delay inactive after defrost. | Integrated 24V control allows the system to automatically switch from heating with the heat pump ductless systems to the conventional, electric heat pump, or dual fuel heating system based on a preselected outdoor temperature (when paired with a 24V controlled third party thermostat). | Wi-fi/ Smart communication available when paired with qualifying third party 24V thermostats. | N/A | R410A | USA, Canada | 20230 | 2.35 | 2.52 | 23800 | 2.38 | 2.93 | 25940 | 2.38 | 3.19 | 21410 | 2.06 | 3.05 | 27610 | 2.04 | 3.97 | 26800 | 2.47 | 3.18 | 26800 | 2.47 | 3.18 | 26800 | 2.47 | 3.18 | 19500 | 2.16 | 2.65 | 19500 | 2.16 | 2.65 | 19890 | 2.08 | 2.8 | 12170 | 1.82 | 1.96 | 23400 | 3.57 | 1.92 | 23400 | 3.57 | 1.92
05/04/23 | Live | Carrier | COMFORTMAKER | HORIZONTAL VS HP | Singlezone Ducted, Centrally Ducted | 211243904 |  | HRCU-A-CB | DLCURAH24ABK | Ducted Indoor Units | EN(A,D)4X24L17** | *95ESU0401712A* |  |  |  | 10 | 16.5 | 8.5 | 8 | FALSE | FALSE | TRUE |  | 73 | 92 | 92 | TRUE | Integrated | 150 | 1.When the unit power is on/in heating mode,and if the outdoor temperature drops below 3oC for 30 seconds,after running for 25mins, the base pan heater will be actived for 5 minutes. 2. In defrost mode and the outdoor temperature lower 1oC for 10 seconds the base pan heater will be actived and will be 5 mins delay inactive after defrost. | Integrated 24V control allows the system to automatically switch from heating with the heat pump ductless systems to the conventional, electric heat pump, or dual fuel heating system based on a preselected outdoor temperature (when paired with a 24V controlled third party thermostat). | Wi-fi/ Smart communication available when paired with qualifying third party 24V thermostats. | N/A | R410A | USA, Canada | 19720 | 2.29 | 2.52 | 23200 | 2.32 | 2.93 | 25290 | 2.32 | 3.19 | 20920 | 2.03 | 3.02 | 26960 | 2.01 | 3.93 | 26400 | 2.55 | 3.03 | 26400 | 2.55 | 3.03 | 26400 | 2.55 | 3.03 | 19300 | 2.18 | 2.59 | 19300 | 2.18 | 2.59 | 19690 | 2.09 | 2.76 | 12690 | 1.79 | 2.08 | 24400 | 3.51 | 2.04 | 24400 | 3.51 | 2.04
05/04/23 | Live | Carrier | COMFORTMAKER | HORIZONTAL VS HP | Singlezone Ducted, Centrally Ducted | 211243915 |  | HRCU-A-CB | DLCURAH24ABK | Ducted Indoor Units | EN(A,D)4X24L17** | *80ES(N,L)0701716A* |  |  |  | 10 | 15.5 | 8.5 | 7.65 | FALSE | FALSE | TRUE |  | 71 | 81 | 81 | TRUE | Integrated | 150 | 1.When the unit power is on/in heating mode,and if the outdoor temperature drops below 3oC for 30 seconds,after running for 25mins, the base pan heater will be actived for 5 minutes. 2. In defrost mode and the outdoor temperature lower 1oC for 10 seconds the base pan heater will be actived and will be 5 mins delay inactive after defrost. | Integrated 24V control allows the system to automatically switch from heating with the heat pump ductless systems to the conventional, electric heat pump, or dual fuel heating system based on a preselected outdoor temperature (when paired with a 24V controlled third party thermostat). | Wi-fi/ Smart communication available when paired with qualifying third party 24V thermostats. | N/A | R410A | USA, Canada | 20740 | 2.41 | 2.52 | 24400 | 2.44 | 2.93 | 26600 | 2.44 | 3.19 | 22080 | 2.12 | 3.05 | 28460 | 2.11 | 3.95 | 27400 | 2.42 | 3.32 | 27400 | 2.42 | 3.32 | 27400 | 2.42 | 3.32 | 19700 | 2.17 | 2.66 | 19700 | 2.17 | 2.66 | 20090 | 2.09 | 2.82 | 11650 | 1.82 | 1.88 | 22400 | 3.57 | 1.84 | 22400 | 3.57 | 1.84
05/04/23 | Live | Carrier | COMFORTMAKER | HORIZONTAL VS HP | Singlezone Ducted, Centrally Ducted | 211243943 |  | HRCU-A-CB | DLCURAH24ABK | Ducted Indoor Units | EN(A,D)4X24L17** | *80VSL0451716A* |  |  |  | 10 | 16 | 8.5 | 7.8 | FALSE | FALSE | TRUE |  | 72 | 87 | 87 | TRUE | Integrated | 150 | 1.When the unit power is on/in heating mode,and if the outdoor temperature drops below 3oC for 30 seconds,after running for 25mins, the base pan heater will be actived for 5 minutes. 2. In defrost mode and the outdoor temperature lower 1oC for 10 seconds the base pan heater will be actived and will be 5 mins delay inactive after defrost. | Integrated 24V control allows the system to automatically switch from heating with the heat pump ductless systems to the conventional, electric heat pump, or dual fuel heating system based on a preselected outdoor temperature (when paired with a 24V controlled third party thermostat). | Wi-fi/ Smart communication available when paired with qualifying third party 24V thermostats. | N/A | R410A | USA, Canada | 20230 | 2.35 | 2.52 | 23800 | 2.38 | 2.93 | 25940 | 2.38 | 3.19 | 21410 | 2.07 | 3.03 | 27610 | 2.05 | 3.95 | 26800 | 2.49 | 3.15 | 26800 | 2.49 | 3.15 | 26800 | 2.49 | 3.15 | 19500 | 2.18 | 2.62 | 19500 | 2.18 | 2.62 | 19890 | 2.1 | 2.78 | 12170 | 1.82 | 1.96 | 23400 | 3.57 | 1.92 | 23400 | 3.57 | 1.92
05/04/23 | Live | Carrier | COMFORTMAKER | HORIZONTAL VS HP | Singlezone Ducted, Centrally Ducted | 211243952 |  | HRCU-A-CB | DLCURAH24ABK | Ducted Indoor Units | EN(A,D)4X24L17** | *80VSL0701716A* |  |  |  | 10 | 16 | 8.5 | 7.9 | FALSE | FALSE | TRUE |  | 72 | 90 | 90 | TRUE | Integrated | 150 | 1.When the unit power is on/in heating mode,and if the outdoor temperature drops below 3oC for 30 seconds,after running for 25mins, the base pan heater will be actived for 5 minutes. 2. In defrost mode and the outdoor temperature lower 1oC for 10 seconds the base pan heater will be actived and will be 5 mins delay inactive after defrost. | Integrated 24V control allows the system to automatically switch from heating with the heat pump ductless systems to the conventional, electric heat pump, or dual fuel heating system based on a preselected outdoor temperature (when paired with a 24V controlled third party thermostat). | Wi-fi/ Smart communication available when paired with qualifying third party 24V thermostats. | N/A | R410A | USA, Canada | 19890 | 2.31 | 2.52 | 23400 | 2.34 | 2.93 | 25510 | 2.34 | 3.19 | 21080 | 2.04 | 3.03 | 27180 | 2.03 | 3.92 | 26600 | 2.51 | 3.11 | 26600 | 2.51 | 3.11 | 26600 | 2.51 | 3.11 | 19400 | 2.17 | 2.62 | 19400 | 2.17 | 2.62 | 19790 | 2.09 | 2.78 | 12480 | 1.81 | 2.02 | 24000 | 3.55 | 1.98 | 24000 | 3.55 | 1.98
05/04/23 | Live | Carrier | COMFORTMAKER | HORIZONTAL VS HP | Singlezone Ducted, Centrally Ducted | 211243962 |  | HRCU-A-CB | DLCURAH24ABK | Ducted Indoor Units | EN(A,D)4X24L17** | *95ESU0601716A* |  |  |  | 10 | 16.5 | 8.5 | 7.8 | FALSE | FALSE | TRUE |  | 72 | 87 | 87 | TRUE | Integrated | 150 | 1.When the unit power is on/in heating mode,and if the outdoor temperature drops below 3oC for 30 seconds,after running for 25mins, the base pan heater will be actived for 5 minutes. 2. In defrost mode and the outdoor temperature lower 1oC for 10 seconds the base pan heater will be actived and will be 5 mins delay inactive after defrost. | Integrated 24V control allows the system to automatically switch from heating with the heat pump ductless systems to the conventional, electric heat pump, or dual fuel heating system based on a preselected outdoor temperature (when paired with a 24V controlled third party thermostat). | Wi-fi/ Smart communication available when paired with qualifying third party 24V thermostats. | N/A | R410A | USA, Canada | 20230 | 2.35 | 2.52 | 23800 | 2.38 | 2.93 | 25940 | 2.38 | 3.19 | 21410 | 2.05 | 3.06 | 27610 | 2.03 | 3.99 | 26800 | 2.47 | 3.18 | 26800 | 2.47 | 3.18 | 26800 | 2.47 | 3.18 | 19400 | 2.15 | 2.64 | 19400 | 2.15 | 2.64 | 19790 | 2.07 | 2.8 | 12170 | 1.82 | 1.96 | 23400 | 3.57 | 1.92 | 23400 | 3.57 | 1.92
05/04/23 | Live | Carrier | COMFORTMAKER | HORIZONTAL VS HP | Singlezone Ducted, Centrally Ducted | 211243973 |  | HRCU-A-CB | DLCURAH24ABK | Ducted Indoor Units | EN(A,D)4X24L17** | *80ESU0401712A* |  |  |  | 10 | 17 | 8.5 | 7.9 | FALSE | FALSE | TRUE |  | 73 | 90 | 90 | TRUE | Integrated | 150 | 1.When the unit power is on/in heating mode,and if the outdoor temperature drops below 3oC for 30 seconds,after running for 25mins, the base pan heater will be actived for 5 minutes. 2. In defrost mode and the outdoor temperature lower 1oC for 10 seconds the base pan heater will be actived and will be 5 mins delay inactive after defrost. | Integrated 24V control allows the system to automatically switch from heating with the heat pump ductless systems to the conventional, electric heat pump, or dual fuel heating system based on a preselected outdoor temperature (when paired with a 24V controlled third party thermostat). | Wi-fi/ Smart communication available when paired with qualifying third party 24V thermostats. | N/A | R410A | USA, Canada | 20060 | 2.33 | 2.52 | 23600 | 2.36 | 2.93 | 25720 | 2.36 | 3.19 | 21250 | 2.03 | 3.07 | 27390 | 2.01 | 3.99 | 26400 | 2.48 | 3.12 | 26400 | 2.48 | 3.12 | 26400 | 2.48 | 3.12 | 19300 | 2.14 | 2.64 | 19300 | 2.14 | 2.64 | 19690 | 2.06 | 2.8 | 12380 | 1.8 | 2.02 | 23800 | 3.52 | 1.98 | 23800 | 3.52 | 1.98
05/04/23 | Live | Carrier | COMFORTMAKER | HORIZONTAL VS HP | Singlezone Ducted, Centrally Ducted | 211243984 |  | HRCU-A-CB | DLCURAH24ABK | Ducted Indoor Units | EN(A,D)4X24L17** | *80VTL0451412A* |  |  |  | 10 | 16 | 8.5 | 7.8 | FALSE | FALSE | TRUE |  | 72 | 86 | 86 | TRUE | Integrated | 150 | 1.When the unit power is on/in heating mode,and if the outdoor temperature drops below 3oC for 30 seconds,after running for 25mins, the base pan heater will be actived for 5 minutes. 2. In defrost mode and the outdoor temperature lower 1oC for 10 seconds the base pan heater will be actived and will be 5 mins delay inactive after defrost. | Integrated 24V control allows the system to automatically switch from heating with the heat pump ductless systems to the conventional, electric heat pump, or dual fuel heating system based on a preselected outdoor temperature (when paired with a 24V controlled third party thermostat). | Wi-fi/ Smart communication available when paired with qualifying third party 24V thermostats. | N/A | R410A | USA, Canada | 20230 | 2.35 | 2.52 | 23800 | 2.38 | 2.93 | 25940 | 2.38 | 3.19 | 21410 | 2.05 | 3.06 | 27610 | 2.03 | 3.99 | 26800 | 2.47 | 3.18 | 26800 | 2.47 | 3.18 | 26800 | 2.47 | 3.18 | 19500 | 2.16 | 2.65 | 19500 | 2.16 | 2.65 | 19890 | 2.08 | 2.8 | 12060 | 1.8 | 1.96 | 23200 | 3.54 | 1.92 | 23200 | 3.54 | 1.92
05/04/23 | Live | Carrier | COMFORTMAKER | HORIZONTAL VS HP | Singlezone Ducted, Centrally Ducted | 211243998 |  | HRCU-A-CB | DLCURAH24ABK | Ducted Indoor Units | EN(A,D)4X24L17** | *96VTN0401712A* |  |  |  | 10 | 15 | 8.5 | 7.7 | FALSE | FALSE | FALSE |  | 72 | 86 | 86 | TRUE | Integrated | 150 | 1.When the unit power is on/in heating mode,and if the outdoor temperature drops below 3oC for 30 seconds,after running for 25mins, the base pan heater will be actived for 5 minutes. 2. In defrost mode and the outdoor temperature lower 1oC for 10 seconds the base pan heater will be actived and will be 5 mins delay inactive after defrost. | Integrated 24V control allows the system to automatically switch from heating with the heat pump ductless systems to the conventional, electric heat pump, or dual fuel heating system based on a preselected outdoor temperature (when paired with a 24V controlled third party thermostat). | Wi-fi/ Smart communication available when paired with qualifying third party 24V thermostats. | N/A | R410A | USA, Canada | 20060 | 2.33 | 2.52 | 23600 | 2.36 | 2.93 | 25720 | 2.36 | 3.19 | 21410 | 2.12 | 2.96 | 27610 | 2.11 | 3.83 | 27000 | 2.52 | 3.14 | 27000 | 2.52 | 3.14 | 27000 | 2.52 | 3.14 | 19700 | 2.22 | 2.6 | 19700 | 2.22 | 2.6 | 20090 | 2.14 | 2.75 | 12170 | 1.84 | 1.94 | 23400 | 3.61 | 1.9 | 23400 | 3.61 | 1.9
05/04/23 | Live | Carrier | COMFORTMAKER | HORIZONTAL VS HP | Singlezone Ducted, Centrally Ducted | 211244008 |  | HRCU-A-CB | DLCURAH24ABK | Ducted Indoor Units | EN(A,D)4X24L17** | *96VTN0801716A* |  |  |  | 10 | 16 | 8.5 | 7.8 | FALSE | FALSE | TRUE |  | 72 | 87 | 87 | TRUE | Integrated | 150 | 1.When the unit power is on/in heating mode,and if the outdoor temperature drops below 3oC for 30 seconds,after running for 25mins, the base pan heater will be actived for 5 minutes. 2. In defrost mode and the outdoor temperature lower 1oC for 10 seconds the base pan heater will be actived and will be 5 mins delay inactive after defrost. | Integrated 24V control allows the system to automatically switch from heating with the heat pump ductless systems to the conventional, electric heat pump, or dual fuel heating system based on a preselected outdoor temperature (when paired with a 24V controlled third party thermostat). | Wi-fi/ Smart communication available when paired with qualifying third party 24V thermostats. | N/A | R410A | USA, Canada | 20230 | 2.35 | 2.52 | 23800 | 2.38 | 2.93 | 25940 | 2.38 | 3.19 | 21410 | 2.06 | 3.05 | 27610 | 2.04 | 3.97 | 26800 | 2.47 | 3.18 | 26800 | 2.47 | 3.18 | 26800 | 2.47 | 3.18 | 19500 | 2.16 | 2.65 | 19500 | 2.16 | 2.65 | 19890 | 2.08 | 2.8 | 12170 | 1.82 | 1.96 | 23400 | 3.57 | 1.92 | 23400 | 3.57 | 1.92
05/04/23 | Live | Carrier | COMFORTMAKER | HORIZONTAL VS HP | Singlezone Ducted, Centrally Ducted | 211244018 |  | HRCU-A-CB | DLCURAH24ABK | Ducted Indoor Units | EN(A,D)4X24L17** | *80VTL0701716A* |  |  |  | 10 | 16.5 | 8.5 | 7.85 | FALSE | FALSE | TRUE |  | 72 | 87 | 87 | TRUE | Integrated | 150 | 1.When the unit power is on/in heating mode,and if the outdoor temperature drops below 3oC for 30 seconds,after running for 25mins, the base pan heater will be actived for 5 minutes. 2. In defrost mode and the outdoor temperature lower 1oC for 10 seconds the base pan heater will be actived and will be 5 mins delay inactive after defrost. | Integrated 24V control allows the system to automatically switch from heating with the heat pump ductless systems to the conventional, electric heat pump, or dual fuel heating system based on a preselected outdoor temperature (when paired with a 24V controlled third party thermostat). | Wi-fi/ Smart communication available when paired with qualifying third party 24V thermostats. | N/A | R410A | USA, Canada | 20060 | 2.33 | 2.52 | 23600 | 2.36 | 2.93 | 25720 | 2.36 | 3.19 | 21410 | 2.04 | 3.08 | 27610 | 2.03 | 3.99 | 26600 | 2.47 | 3.16 | 26600 | 2.47 | 3.16 | 26600 | 2.47 | 3.16 | 19400 | 2.15 | 2.64 | 19400 | 2.15 | 2.64 | 19790 | 2.07 | 2.8 | 12170 | 1.8 | 1.98 | 23400 | 3.54 | 1.94 | 23400 | 3.54 | 1.94
05/04/23 | Live | Carrier | COMFORTMAKER | HORIZONTAL VS HP | Singlezone Ducted, Centrally Ducted | 211244028 |  | HRCU-A-CB | DLCURAH24ABK | Ducted Indoor Units | EN(A,D)4X24L17** | *95ESN0401410A* |  |  |  | 10 | 14.5 | 8.5 | 7.65 | FALSE | FALSE | FALSE |  | 72 | 84 | 84 | TRUE | Integrated | 150 | 1.When the unit power is on/in heating mode,and if the outdoor temperature drops below 3oC for 30 seconds,after running for 25mins, the base pan heater will be actived for 5 minutes. 2. In defrost mode and the outdoor temperature lower 1oC for 10 seconds the base pan heater will be actived and will be 5 mins delay inactive after defrost. | Integrated 24V control allows the system to automatically switch from heating with the heat pump ductless systems to the conventional, electric heat pump, or dual fuel heating system based on a preselected outdoor temperature (when paired with a 24V controlled third party thermostat). | Wi-fi/ Smart communication available when paired with qualifying third party 24V thermostats. | N/A | R410A | USA, Canada | 20230 | 2.35 | 2.52 | 23800 | 2.38 | 2.93 | 25940 | 2.38 | 3.19 | 21580 | 2.15 | 2.94 | 27820 | 2.13 | 3.83 | 27200 | 2.49 | 3.2 | 27200 | 2.49 | 3.2 | 27200 | 2.49 | 3.2 | 19800 | 2.23 | 2.6 | 19800 | 2.23 | 2.6 | 20200 | 2.15 | 2.75 | 11960 | 1.85 | 1.89 | 23000 | 3.62 | 1.86 | 23000 | 3.62 | 1.86
05/04/23 | Live | Carrier | COMFORTMAKER | HORIZONTAL VS HP | Singlezone Ducted, Centrally Ducted | 211244039 |  | HRCU-A-CB | DLCURAH24ABK | Ducted Indoor Units | EN(A,D)4X24L17** | *95ESN0401712A* |  |  |  | 9.5 | 14.5 | 8.1 | 7.7 | FALSE | FALSE | FALSE |  | 72 | 86 | 86 | TRUE | Integrated | 150 | 1.When the unit power is on/in heating mode,and if the outdoor temperature drops below 3oC for 30 seconds,after running for 25mins, the base pan heater will be actived for 5 minutes. 2. In defrost mode and the outdoor temperature lower 1oC for 10 seconds the base pan heater will be actived and will be 5 mins delay inactive after defrost. | Integrated 24V control allows the system to automatically switch from heating with the heat pump ductless systems to the conventional, electric heat pump, or dual fuel heating system based on a preselected outdoor temperature (when paired with a 24V controlled third party thermostat). | Wi-fi/ Smart communication available when paired with qualifying third party 24V thermostats. | N/A | R410A | USA, Canada | 20060 | 2.46 | 2.39 | 23600 | 2.48 | 2.79 | 25720 | 2.48 | 3.04 | 21250 | 2.13 | 2.92 | 27390 | 2.12 | 3.79 | 27000 | 2.54 | 3.12 | 27000 | 2.54 | 3.12 | 27000 | 2.54 | 3.12 | 19700 | 2.24 | 2.58 | 19700 | 2.24 | 2.58 | 20090 | 2.15 | 2.74 | 12170 | 1.84 | 1.94 | 23400 | 3.61 | 1.9 | 23400 | 3.61 | 1.9
05/04/23 | Live | Carrier | COMFORTMAKER | HORIZONTAL VS HP | Singlezone Ducted, Centrally Ducted | 211244050 |  | HRCU-A-CB | DLCURAH24ABK | Ducted Indoor Units | EN(A,D)4X24L17** | *95ESN0601412A* |  |  |  | 10 | 15.2 | 8.5 | 7.7 | FALSE | FALSE | TRUE |  | 72 | 84 | 84 | TRUE | Integrated | 150 | 1.When the unit power is on/in heating mode,and if the outdoor temperature drops below 3oC for 30 seconds,after running for 25mins, the base pan heater will be actived for 5 minutes. 2. In defrost mode and the outdoor temperature lower 1oC for 10 seconds the base pan heater will be actived and will be 5 mins delay inactive after defrost. | Integrated 24V control allows the system to automatically switch from heating with the heat pump ductless systems to the conventional, electric heat pump, or dual fuel heating system based on a preselected outdoor temperature (when paired with a 24V controlled third party thermostat). | Wi-fi/ Smart communication available when paired with qualifying third party 24V thermostats. | N/A | R410A | USA, Canada | 20400 | 2.37 | 2.52 | 24000 | 2.4 | 2.93 | 26160 | 2.4 | 3.19 | 21750 | 2.12 | 3.01 | 28030 | 2.11 | 3.89 | 27200 | 2.48 | 3.21 | 27200 | 2.48 | 3.21 | 27200 | 2.48 | 3.21 | 19700 | 2.19 | 2.64 | 19700 | 2.19 | 2.64 | 20090 | 2.1 | 2.8 | 11960 | 1.83 | 1.92 | 23000 | 3.59 | 1.88 | 23000 | 3.59 | 1.88
05/04/23 | Live | Carrier | COMFORTMAKER | HORIZONTAL VS HP | Singlezone Ducted, Centrally Ducted | 211244061 |  | HRCU-A-CB | DLCURAH24ABK | Ducted Indoor Units | EN(A,D)4X24L17** | *96VTN0401410A* |  |  |  | 10 | 15.5 | 8.5 | 7.85 | FALSE | FALSE | TRUE |  | 73 | 90 | 90 | TRUE | Integrated | 150 | 1.When the unit power is on/in heating mode,and if the outdoor temperature drops below 3oC for 30 seconds,after running for 25mins, the base pan heater will be actived for 5 minutes. 2. In defrost mode and the outdoor temperature lower 1oC for 10 seconds the base pan heater will be actived and will be 5 mins delay inactive after defrost. | Integrated 24V control allows the system to automatically switch from heating with the heat pump ductless systems to the conventional, electric heat pump, or dual fuel heating system based on a preselected outdoor temperature (when paired with a 24V controlled third party thermostat). | Wi-fi/ Smart communication available when paired with qualifying third party 24V thermostats. | N/A | R410A | USA, Canada | 19890 | 2.31 | 2.52 | 23400 | 2.34 | 2.93 | 25510 | 2.34 | 3.19 | 21080 | 2.07 | 2.98 | 27180 | 2.06 | 3.87 | 26600 | 2.53 | 3.08 | 26600 | 2.53 | 3.08 | 26600 | 2.53 | 3.08 | 19500 | 2.2 | 2.6 | 19500 | 2.2 | 2.6 | 19890 | 2.12 | 2.75 | 12480 | 1.83 | 2 | 24000 | 3.59 | 1.96 | 24000 | 3.59 | 1.96
05/04/23 | Live | Carrier | COMFORTMAKER | HORIZONTAL VS HP | Singlezone Ducted, Centrally Ducted | 211244071 |  | HRCU-A-CB | DLCURAH24ABK | Ducted Indoor Units | EN(A,D)4X24L17** | *96VTN0601412A* |  |  |  | 10 | 16 | 8.5 | 8 | FALSE | FALSE | TRUE |  | 73 | 93 | 93 | TRUE | Integrated | 150 | 1.When the unit power is on/in heating mode,and if the outdoor temperature drops below 3oC for 30 seconds,after running for 25mins, the base pan heater will be actived for 5 minutes. 2. In defrost mode and the outdoor temperature lower 1oC for 10 seconds the base pan heater will be actived and will be 5 mins delay inactive after defrost. | Integrated 24V control allows the system to automatically switch from heating with the heat pump ductless systems to the conventional, electric heat pump, or dual fuel heating system based on a preselected outdoor temperature (when paired with a 24V controlled third party thermostat). | Wi-fi/ Smart communication available when paired with qualifying third party 24V thermostats. | N/A | R410A | USA, Canada | 19720 | 2.29 | 2.52 | 23200 | 2.32 | 2.93 | 25290 | 2.32 | 3.19 | 20920 | 2.04 | 3.01 | 26960 | 2.03 | 3.89 | 26400 | 2.55 | 3.03 | 26400 | 2.55 | 3.03 | 26400 | 2.55 | 3.03 | 19300 | 2.19 | 2.58 | 19300 | 2.19 | 2.58 | 19690 | 2.11 | 2.73 | 12790 | 1.8 | 2.08 | 24600 | 3.53 | 2.04 | 24600 | 3.53 | 2.04
05/04/23 | Live | Carrier | COMFORTMAKER | HORIZONTAL VS HP | Singlezone Ducted, Centrally Ducted | 211244081 |  | HRCU-A-CB | DLCURAH24ABK | Ducted Indoor Units | EN(A,D)4X24L17** | *95ESN0261410A* |  |  |  | 10 | 14.5 | 8.5 | 7.6 | FALSE | FALSE | FALSE |  | 72 | 83 | 83 | TRUE | Integrated | 150 | 1.When the unit power is on/in heating mode,and if the outdoor temperature drops below 3oC for 30 seconds,after running for 25mins, the base pan heater will be actived for 5 minutes. 2. In defrost mode and the outdoor temperature lower 1oC for 10 seconds the base pan heater will be actived and will be 5 mins delay inactive after defrost. | Integrated 24V control allows the system to automatically switch from heating with the heat pump ductless systems to the conventional, electric heat pump, or dual fuel heating system based on a preselected outdoor temperature (when paired with a 24V controlled third party thermostat). | Wi-fi/ Smart communication available when paired with qualifying third party 24V thermostats. | N/A | R410A | USA, Canada | 20400 | 2.37 | 2.52 | 24000 | 2.4 | 2.93 | 26160 | 2.4 | 3.19 | 21750 | 2.17 | 2.94 | 28030 | 2.15 | 3.82 | 27400 | 2.48 | 3.24 | 27400 | 2.48 | 3.24 | 27400 | 2.48 | 3.24 | 19900 | 2.23 | 2.62 | 19900 | 2.23 | 2.62 | 20300 | 2.14 | 2.78 | 11860 | 1.85 | 1.88 | 22800 | 3.63 | 1.84 | 22800 | 3.63 | 1.84
05/04/23 | Live | Carrier | COMFORTMAKER | HORIZONTAL VS HP | Singlezone Ducted, Centrally Ducted | 211244092 |  | HRCU-A-CB | DLCURAH24ABK | Ducted Indoor Units | EN(A,D)4X24L17** | *96VTN0601714A* |  |  |  | 10 | 16 | 8.5 | 7.85 | FALSE | FALSE | TRUE |  | 72 | 89 | 89 | TRUE | Integrated | 150 | 1.When the unit power is on/in heating mode,and if the outdoor temperature drops below 3oC for 30 seconds,after running for 25mins, the base pan heater will be actived for 5 minutes. 2. In defrost mode and the outdoor temperature lower 1oC for 10 seconds the base pan heater will be actived and will be 5 mins delay inactive after defrost. | Integrated 24V control allows the system to automatically switch from heating with the heat pump ductless systems to the conventional, electric heat pump, or dual fuel heating system based on a preselected outdoor temperature (when paired with a 24V controlled third party thermostat). | Wi-fi/ Smart communication available when paired with qualifying third party 24V thermostats. | N/A | R410A | USA, Canada | 19890 | 2.31 | 2.52 | 23400 | 2.34 | 2.93 | 25510 | 2.34 | 3.19 | 21250 | 2.07 | 3.01 | 27390 | 2.05 | 3.92 | 26600 | 2.5 | 3.12 | 26600 | 2.5 | 3.12 | 26600 | 2.5 | 3.12 | 19400 | 2.17 | 2.62 | 19400 | 2.17 | 2.62 | 19790 | 2.09 | 2.78 | 12380 | 1.81 | 2 | 23800 | 3.56 | 1.96 | 23800 | 3.56 | 1.96
05/04/23 | Live | Carrier | COMFORTMAKER | HORIZONTAL VS HP | Singlezone Ducted, Centrally Ducted | 211244102 |  | HRCU-A-CB | DLCURAH24ABK | Ducted Indoor Units | EN(A,D)4X24L17** | *80ES(N,L)0451412A* |  |  |  | 10 | 15.5 | 8.5 | 7.65 | FALSE | FALSE | TRUE |  | 72 | 83 | 83 | TRUE | Integrated | 150 | 1.When the unit power is on/in heating mode,and if the outdoor temperature drops below 3oC for 30 seconds,after running for 25mins, the base pan heater will be actived for 5 minutes. 2. In defrost mode and the outdoor temperature lower 1oC for 10 seconds the base pan heater will be actived and will be 5 mins delay inactive after defrost. | Integrated 24V control allows the system to automatically switch from heating with the heat pump ductless systems to the conventional, electric heat pump, or dual fuel heating system based on a preselected outdoor temperature (when paired with a 24V controlled third party thermostat). | Wi-fi/ Smart communication available when paired with qualifying third party 24V thermostats. | N/A | R410A | USA, Canada | 20570 | 2.39 | 2.52 | 24200 | 2.42 | 2.93 | 26380 | 2.42 | 3.19 | 21910 | 2.11 | 3.04 | 28250 | 2.09 | 3.96 | 27200 | 2.43 | 3.28 | 27200 | 2.43 | 3.28 | 27200 | 2.43 | 3.28 | 19600 | 2.16 | 2.66 | 19600 | 2.16 | 2.66 | 19990 | 2.08 | 2.82 | 11750 | 1.82 | 1.89 | 22600 | 3.56 | 1.86 | 22600 | 3.56 | 1.86
05/04/23 | Live | Carrier | COMFORTMAKER | HORIZONTAL VS HP | Singlezone Ducted, Centrally Ducted | 211244114 |  | HRCU-A-CB | DLCURAH24ABK | Ducted Indoor Units | EN(A,D)4X24L17** | *80ES(N,L)0451712A* |  |  |  | 10 | 16 | 8.5 | 7.85 | FALSE | FALSE | TRUE |  | 72 | 88 | 88 | TRUE | Integrated | 150 | 1.When the unit power is on/in heating mode,and if the outdoor temperature drops below 3oC for 30 seconds,after running for 25mins, the base pan heater will be actived for 5 minutes. 2. In defrost mode and the outdoor temperature lower 1oC for 10 seconds the base pan heater will be actived and will be 5 mins delay inactive after defrost. | Integrated 24V control allows the system to automatically switch from heating with the heat pump ductless systems to the conventional, electric heat pump, or dual fuel heating system based on a preselected outdoor temperature (when paired with a 24V controlled third party thermostat). | Wi-fi/ Smart communication available when paired with qualifying third party 24V thermostats. | N/A | R410A | USA, Canada | 20060 | 2.33 | 2.52 | 23600 | 2.36 | 2.93 | 25720 | 2.36 | 3.19 | 21250 | 2.04 | 3.05 | 27390 | 2.03 | 3.95 | 26800 | 2.49 | 3.15 | 26800 | 2.49 | 3.15 | 26800 | 2.49 | 3.15 | 19400 | 2.17 | 2.62 | 19400 | 2.17 | 2.62 | 19790 | 2.09 | 2.78 | 12270 | 1.82 | 1.98 | 23600 | 3.57 | 1.94 | 23600 | 3.57 | 1.94
05/04/23 | Live | Carrier | COMFORTMAKER | HORIZONTAL VS HP | Singlezone Ducted, Centrally Ducted | 211244126 |  | HRCU-A-CB | DLCURAH24ABK | Ducted Indoor Units | EN(A,D)4X24L17** | *80ES(N,L)0701712A* |  |  |  | 10 | 16 | 8.5 | 7.75 | FALSE | FALSE | TRUE |  | 72 | 85 | 85 | TRUE | Integrated | 150 | 1.When the unit power is on/in heating mode,and if the outdoor temperature drops below 3oC for 30 seconds,after running for 25mins, the base pan heater will be actived for 5 minutes. 2. In defrost mode and the outdoor temperature lower 1oC for 10 seconds the base pan heater will be actived and will be 5 mins delay inactive after defrost. | Integrated 24V control allows the system to automatically switch from heating with the heat pump ductless systems to the conventional, electric heat pump, or dual fuel heating system based on a preselected outdoor temperature (when paired with a 24V controlled third party thermostat). | Wi-fi/ Smart communication available when paired with qualifying third party 24V thermostats. | N/A | R410A | USA, Canada | 20230 | 2.35 | 2.52 | 23800 | 2.38 | 2.93 | 25940 | 2.38 | 3.19 | 21580 | 2.08 | 3.04 | 27820 | 2.06 | 3.96 | 27000 | 2.47 | 3.2 | 27000 | 2.47 | 3.2 | 27000 | 2.47 | 3.2 | 19500 | 2.16 | 2.65 | 19500 | 2.16 | 2.65 | 19890 | 2.08 | 2.8 | 12060 | 1.82 | 1.94 | 23200 | 3.58 | 1.9 | 23200 | 3.58 | 1.9
05/04/23 | Live | Carrier | COMFORTMAKER | HORIZONTAL VS HP | Singlezone Ducted, Centrally Ducted | 211244138 |  | HRCU-A-CB | DLCURAH24ABK | Ducted Indoor Units | EN(A,D)4X24L17** | *80ES(N,L)0901714A* |  |  |  | 10 | 16 | 8.5 | 7.75 | FALSE | FALSE | TRUE |  | 72 | 85 | 85 | TRUE | Integrated | 150 | 1.When the unit power is on/in heating mode,and if the outdoor temperature drops below 3oC for 30 seconds,after running for 25mins, the base pan heater will be actived for 5 minutes. 2. In defrost mode and the outdoor temperature lower 1oC for 10 seconds the base pan heater will be actived and will be 5 mins delay inactive after defrost. | Integrated 24V control allows the system to automatically switch from heating with the heat pump ductless systems to the conventional, electric heat pump, or dual fuel heating system based on a preselected outdoor temperature (when paired with a 24V controlled third party thermostat). | Wi-fi/ Smart communication available when paired with qualifying third party 24V thermostats. | N/A | R410A | USA, Canada | 20400 | 2.37 | 2.52 | 24000 | 2.4 | 2.93 | 26160 | 2.4 | 3.19 | 21750 | 2.08 | 3.06 | 28030 | 2.06 | 3.99 | 27000 | 2.44 | 3.24 | 27000 | 2.44 | 3.24 | 27000 | 2.44 | 3.24 | 19500 | 2.15 | 2.66 | 19500 | 2.15 | 2.66 | 19890 | 2.07 | 2.82 | 11960 | 1.81 | 1.94 | 23000 | 3.55 | 1.9 | 23000 | 3.55 | 1.9
05/04/23 | Live | Carrier | COMFORTMAKER | HORIZONTAL VS HP | Singlezone Ducted, Centrally Ducted | 211244150 |  | HRCU-A-CB | DLCURAH24ABK | Ducted Indoor Units | EN(A,D)4X24L17** | *92ESN0601412A* |  |  |  | 10 | 15.5 | 8.5 | 7.65 | FALSE | FALSE | TRUE |  | 72 | 83 | 83 | TRUE | Integrated | 150 | 1.When the unit power is on/in heating mode,and if the outdoor temperature drops below 3oC for 30 seconds,after running for 25mins, the base pan heater will be actived for 5 minutes. 2. In defrost mode and the outdoor temperature lower 1oC for 10 seconds the base pan heater will be actived and will be 5 mins delay inactive after defrost. | Integrated 24V control allows the system to automatically switch from heating with the heat pump ductless systems to the conventional, electric heat pump, or dual fuel heating system based on a preselected outdoor temperature (when paired with a 24V controlled third party thermostat). | Wi-fi/ Smart communication available when paired with qualifying third party 24V thermostats. | N/A | R410A | USA, Canada | 20570 | 2.39 | 2.52 | 24200 | 2.42 | 2.93 | 26380 | 2.42 | 3.19 | 21910 | 2.11 | 3.04 | 28250 | 2.09 | 3.96 | 27200 | 2.43 | 3.28 | 27200 | 2.43 | 3.28 | 27200 | 2.43 | 3.28 | 19600 | 2.16 | 2.66 | 19600 | 2.16 | 2.66 | 19990 | 2.08 | 2.82 | 11750 | 1.82 | 1.89 | 22600 | 3.56 | 1.86 | 22600 | 3.56 | 1.86
05/04/23 | Live | Carrier | COMFORTMAKER | HORIZONTAL VS HP | Singlezone Ducted, Centrally Ducted | 211244161 |  | HRCU-A-CB | DLCURAH24ABK | Ducted Indoor Units | EN(A,D)4X24L17** | *92ESN0601714A* |  |  |  | 10 | 16.5 | 8.5 | 7.8 | FALSE | FALSE | TRUE |  | 72 | 86 | 86 | TRUE | Integrated | 150 | 1.When the unit power is on/in heating mode,and if the outdoor temperature drops below 3oC for 30 seconds,after running for 25mins, the base pan heater will be actived for 5 minutes. 2. In defrost mode and the outdoor temperature lower 1oC for 10 seconds the base pan heater will be actived and will be 5 mins delay inactive after defrost. | Integrated 24V control allows the system to automatically switch from heating with the heat pump ductless systems to the conventional, electric heat pump, or dual fuel heating system based on a preselected outdoor temperature (when paired with a 24V controlled third party thermostat). | Wi-fi/ Smart communication available when paired with qualifying third party 24V thermostats. | N/A | R410A | USA, Canada | 20230 | 2.35 | 2.52 | 23800 | 2.38 | 2.93 | 25940 | 2.38 | 3.19 | 21580 | 2.06 | 3.07 | 27820 | 2.04 | 4 | 26800 | 2.45 | 3.21 | 26800 | 2.45 | 3.21 | 26800 | 2.45 | 3.21 | 19500 | 2.16 | 2.65 | 19500 | 2.16 | 2.65 | 19890 | 2.08 | 2.8 | 12060 | 1.8 | 1.96 | 23200 | 3.54 | 1.92 | 23200 | 3.54 | 1.92
05/04/23 | Live | Carrier | COMFORTMAKER | HORIZONTAL VS HP | Singlezone Ducted, Centrally Ducted | 211244172 |  | HRCU-A-CB | DLCURAH24ABK | Ducted Indoor Units | EN(A,D)4X24L17** | *92ESN0801716A* |  |  |  | 10 | 16.5 | 8.5 | 7.8 | FALSE | FALSE | TRUE |  | 72 | 86 | 86 | TRUE | Integrated | 150 | 1.When the unit power is on/in heating mode,and if the outdoor temperature drops below 3oC for 30 seconds,after running for 25mins, the base pan heater will be actived for 5 minutes. 2. In defrost mode and the outdoor temperature lower 1oC for 10 seconds the base pan heater will be actived and will be 5 mins delay inactive after defrost. | Integrated 24V control allows the system to automatically switch from heating with the heat pump ductless systems to the conventional, electric heat pump, or dual fuel heating system based on a preselected outdoor temperature (when paired with a 24V controlled third party thermostat). | Wi-fi/ Smart communication available when paired with qualifying third party 24V thermostats. | N/A | R410A | USA, Canada | 20230 | 2.35 | 2.52 | 23800 | 2.38 | 2.93 | 25940 | 2.38 | 3.19 | 21410 | 2.04 | 3.08 | 27610 | 2.02 | 4.01 | 26800 | 2.45 | 3.21 | 26800 | 2.45 | 3.21 | 26800 | 2.45 | 3.21 | 19400 | 2.14 | 2.66 | 19400 | 2.14 | 2.66 | 19790 | 2.06 | 2.82 | 12060 | 1.8 | 1.96 | 23200 | 3.54 | 1.92 | 23200 | 3.54 | 1.92
05/04/23 | Live | Carrier | COMFORTMAKER | HORIZONTAL VS HP | Singlezone Ducted, Centrally Ducted | 211244183 |  | HRCU-A-CB | DLCURAH24ABK | Ducted Indoor Units | EN(A,D)4X24L17** | *95ESN0601714A* |  |  |  | 10 | 15.5 | 8.5 | 7.65 | FALSE | FALSE | TRUE |  | 72 | 83 | 83 | TRUE | Integrated | 150 | 1.When the unit power is on/in heating mode,and if the outdoor temperature drops below 3oC for 30 seconds,after running for 25mins, the base pan heater will be actived for 5 minutes. 2. In defrost mode and the outdoor temperature lower 1oC for 10 seconds the base pan heater will be actived and will be 5 mins delay inactive after defrost. | Integrated 24V control allows the system to automatically switch from heating with the heat pump ductless systems to the conventional, electric heat pump, or dual fuel heating system based on a preselected outdoor temperature (when paired with a 24V controlled third party thermostat). | Wi-fi/ Smart communication available when paired with qualifying third party 24V thermostats. | N/A | R410A | USA, Canada | 20570 | 2.39 | 2.52 | 24200 | 2.42 | 2.93 | 26380 | 2.42 | 3.19 | 21750 | 2.11 | 3.02 | 28030 | 2.09 | 3.93 | 27200 | 2.45 | 3.25 | 27200 | 2.45 | 3.25 | 27200 | 2.45 | 3.25 | 19700 | 2.19 | 2.64 | 19700 | 2.19 | 2.64 | 20090 | 2.1 | 2.8 | 11860 | 1.83 | 1.9 | 22800 | 3.59 | 1.86 | 22800 | 3.59 | 1.86
05/04/23 | Live | Carrier | COMFORTMAKER | HORIZONTAL VS HP | Singlezone Ducted, Centrally Ducted | 211244194 |  | HRCU-A-CB | DLCURAH24ABK | Ducted Indoor Units | EN(A,D)4X24L17** | *95ESN0801716A* |  |  |  | 10 | 15.2 | 8.5 | 7.6 | FALSE | FALSE | TRUE |  | 72 | 82 | 82 | TRUE | Integrated | 150 | 1.When the unit power is on/in heating mode,and if the outdoor temperature drops below 3oC for 30 seconds,after running for 25mins, the base pan heater will be actived for 5 minutes. 2. In defrost mode and the outdoor temperature lower 1oC for 10 seconds the base pan heater will be actived and will be 5 mins delay inactive after defrost. | Integrated 24V control allows the system to automatically switch from heating with the heat pump ductless systems to the conventional, electric heat pump, or dual fuel heating system based on a preselected outdoor temperature (when paired with a 24V controlled third party thermostat). | Wi-fi/ Smart communication available when paired with qualifying third party 24V thermostats. | N/A | R410A | USA, Canada | 20570 | 2.39 | 2.52 | 24200 | 2.42 | 2.93 | 26380 | 2.42 | 3.19 | 21910 | 2.14 | 3 | 28250 | 2.12 | 3.91 | 27400 | 2.45 | 3.28 | 27400 | 2.45 | 3.28 | 27400 | 2.45 | 3.28 | 19800 | 2.2 | 2.64 | 19800 | 2.2 | 2.64 | 20200 | 2.12 | 2.79 | 11750 | 1.83 | 1.88 | 22600 | 3.6 | 1.84 | 22600 | 3.6 | 1.84
05/04/23 | Live | Carrier | COMFORTMAKER | HORIZONTAL VS HP | Singlezone Ducted, Centrally Ducted | 211244205 |  | HRCU-A-CB | DLCURAH24ABK | Ducted Indoor Units | EN(A,D)4X24L17** | *92ESN0401410A* |  |  |  | 10 | 14.5 | 8.5 | 7.7 | FALSE | FALSE | FALSE |  | 72 | 85 | 85 | TRUE | Integrated | 150 | 1.When the unit power is on/in heating mode,and if the outdoor temperature drops below 3oC for 30 seconds,after running for 25mins, the base pan heater will be actived for 5 minutes. 2. In defrost mode and the outdoor temperature lower 1oC for 10 seconds the base pan heater will be actived and will be 5 mins delay inactive after defrost. | Integrated 24V control allows the system to automatically switch from heating with the heat pump ductless systems to the conventional, electric heat pump, or dual fuel heating system based on a preselected outdoor temperature (when paired with a 24V controlled third party thermostat). | Wi-fi/ Smart communication available when paired with qualifying third party 24V thermostats. | N/A | R410A | USA, Canada | 20060 | 2.33 | 2.52 | 23600 | 2.36 | 2.93 | 25720 | 2.36 | 3.19 | 21410 | 2.14 | 2.93 | 27610 | 2.12 | 3.82 | 27000 | 2.52 | 3.14 | 27000 | 2.52 | 3.14 | 27000 | 2.52 | 3.14 | 19700 | 2.22 | 2.6 | 19700 | 2.22 | 2.6 | 20090 | 2.14 | 2.75 | 12060 | 1.82 | 1.94 | 23200 | 3.58 | 1.9 | 23200 | 3.58 | 1.9
05/04/23 | Live | Carrier | COMFORTMAKER | HORIZONTAL VS HP | Singlezone Ducted, Centrally Ducted | 211244216 |  | HRCU-A-CB | DLCURAH24ABK | Ducted Indoor Units | EN(A,D)4X24L17** | *92ESN0401712A* |  |  |  | 10 | 15.5 | 8.5 | 7.85 | FALSE | FALSE | TRUE |  | 73 | 90 | 90 | TRUE | Integrated | 150 | 1.When the unit power is on/in heating mode,and if the outdoor temperature drops below 3oC for 30 seconds,after running for 25mins, the base pan heater will be actived for 5 minutes. 2. In defrost mode and the outdoor temperature lower 1oC for 10 seconds the base pan heater will be actived and will be 5 mins delay inactive after defrost. | Integrated 24V control allows the system to automatically switch from heating with the heat pump ductless systems to the conventional, electric heat pump, or dual fuel heating system based on a preselected outdoor temperature (when paired with a 24V controlled third party thermostat). | Wi-fi/ Smart communication available when paired with qualifying third party 24V thermostats. | N/A | R410A | USA, Canada | 19720 | 2.29 | 2.52 | 23200 | 2.32 | 2.93 | 25290 | 2.32 | 3.19 | 20920 | 2.07 | 2.96 | 26960 | 2.05 | 3.85 | 26600 | 2.55 | 3.06 | 26600 | 2.55 | 3.06 | 26600 | 2.55 | 3.06 | 19500 | 2.22 | 2.57 | 19500 | 2.22 | 2.57 | 19890 | 2.13 | 2.74 | 12580 | 1.83 | 2.01 | 24200 | 3.58 | 1.98 | 24200 | 3.58 | 1.98
05/04/23 | Live | Carrier | COMFORTMAKER | HORIZONTAL VS HP | Singlezone Ducted, Centrally Ducted | 211244227 |  | HRCU-A-CB | DLCURAH24ABK | Ducted Indoor Units | EN(A,D)4X24L17** | *80ES(N,L)0701412A* |  |  |  | 10 | 16 | 8.5 | 7.8 | FALSE | FALSE | TRUE |  | 72 | 86 | 86 | TRUE | Integrated | 150 | 1.When the unit power is on/in heating mode,and if the outdoor temperature drops below 3oC for 30 seconds,after running for 25mins, the base pan heater will be actived for 5 minutes. 2. In defrost mode and the outdoor temperature lower 1oC for 10 seconds the base pan heater will be actived and will be 5 mins delay inactive after defrost. | Integrated 24V control allows the system to automatically switch from heating with the heat pump ductless systems to the conventional, electric heat pump, or dual fuel heating system based on a preselected outdoor temperature (when paired with a 24V controlled third party thermostat). | Wi-fi/ Smart communication available when paired with qualifying third party 24V thermostats. | N/A | R410A | USA, Canada | 20230 | 2.35 | 2.52 | 23800 | 2.38 | 2.93 | 25940 | 2.38 | 3.19 | 21580 | 2.07 | 3.06 | 27820 | 2.05 | 3.98 | 26800 | 2.45 | 3.21 | 26800 | 2.45 | 3.21 | 26800 | 2.45 | 3.21 | 19500 | 2.16 | 2.65 | 19500 | 2.16 | 2.65 | 19890 | 2.08 | 2.8 | 12060 | 1.8 | 1.96 | 23200 | 3.54 | 1.92 | 23200 | 3.54 | 1.92
05/04/23 | Live | Carrier | COMFORTMAKER | HORIZONTAL VS HP | Singlezone Ducted, Centrally Ducted | 211244239 |  | HRCU-A-CB | DLCURAH24ABK | Ducted Indoor Units | EN(A,D)4X24L17** | *80ESU0601716A |  |  |  | 10 | 16 | 8.5 | 7.65 | FALSE | FALSE | TRUE |  | 72 | 83 | 83 | TRUE | Integrated | 150 | 1.When the unit power is on/in heating mode,and if the outdoor temperature drops below 3oC for 30 seconds,after running for 25mins, the base pan heater will be actived for 5 minutes. 2. In defrost mode and the outdoor temperature lower 1oC for 10 seconds the base pan heater will be actived and will be 5 mins delay inactive after defrost. | Integrated 24V control allows the system to automatically switch from heating with the heat pump ductless systems to the conventional, electric heat pump, or dual fuel heating system based on a preselected outdoor temperature (when paired with a 24V controlled third party thermostat). | Wi-fi/ Smart communication available when paired with qualifying third party 24V thermostats. | N/A | R410A | USA, Canada | 20740 | 2.41 | 2.52 | 24400 | 2.44 | 2.93 | 26600 | 2.44 | 3.19 | 21910 | 2.08 | 3.09 | 28250 | 2.07 | 4 | 27200 | 2.4 | 3.32 | 27200 | 2.4 | 3.32 | 27200 | 2.4 | 3.32 | 19600 | 2.14 | 2.68 | 19600 | 2.14 | 2.68 | 19990 | 2.06 | 2.84 | 11750 | 1.82 | 1.89 | 22600 | 3.56 | 1.86 | 22600 | 3.56 | 1.86
05/04/23 | Live | Carrier | COMFORTMAKER | HORIZONTAL VS HP | Singlezone Ducted, Centrally Ducted | 211244249 |  | HRCU-A-CB | DLCURAH24ABK | Ducted Indoor Units | EN(A,D)4X24L17** | OMV098J12* |  |  |  | 10 | 16 | 8.5 | 7.9 | FALSE | FALSE | TRUE |  | 72 | 90 | 90 | TRUE | Integrated | 150 | 1.When the unit power is on/in heating mode,and if the outdoor temperature drops below 3oC for 30 seconds,after running for 25mins, the base pan heater will be actived for 5 minutes. 2. In defrost mode and the outdoor temperature lower 1oC for 10 seconds the base pan heater will be actived and will be 5 mins delay inactive after defrost. | Integrated 24V control allows the system to automatically switch from heating with the heat pump ductless systems to the conventional, electric heat pump, or dual fuel heating system based on a preselected outdoor temperature (when paired with a 24V controlled third party thermostat). | Wi-fi/ Smart communication available when paired with qualifying third party 24V thermostats. | N/A | R410A | USA, Canada | 19890 | 2.31 | 2.52 | 23400 | 2.34 | 2.93 | 25510 | 2.34 | 3.19 | 21080 | 2.04 | 3.03 | 27180 | 2.03 | 3.92 | 26600 | 2.53 | 3.08 | 26600 | 2.53 | 3.08 | 26600 | 2.53 | 3.08 | 19400 | 2.19 | 2.6 | 19400 | 2.19 | 2.6 | 19790 | 2.1 | 2.76 | 12480 | 1.81 | 2.02 | 24000 | 3.55 | 1.98 | 24000 | 3.55 | 1.98
05/04/23 | Live | Carrier | COMFORTMAKER | HORIZONTAL VS HP | Singlezone Ducted, Centrally Ducted | 211244258 |  | HRCU-A-CB | DLCURAH24ABK | Ducted Indoor Units | EN(A,D)4X24L17** | OLV098A12* |  |  |  | 10 | 16 | 8.5 | 8 | FALSE | FALSE | TRUE |  | 73 | 93 | 93 | TRUE | Integrated | 150 | 1.When the unit power is on/in heating mode,and if the outdoor temperature drops below 3oC for 30 seconds,after running for 25mins, the base pan heater will be actived for 5 minutes. 2. In defrost mode and the outdoor temperature lower 1oC for 10 seconds the base pan heater will be actived and will be 5 mins delay inactive after defrost. | Integrated 24V control allows the system to automatically switch from heating with the heat pump ductless systems to the conventional, electric heat pump, or dual fuel heating system based on a preselected outdoor temperature (when paired with a 24V controlled third party thermostat). | Wi-fi/ Smart communication available when paired with qualifying third party 24V thermostats. | N/A | R410A | USA, Canada | 19550 | 2.27 | 2.52 | 23000 | 2.3 | 2.93 | 25070 | 2.3 | 3.19 | 20750 | 2.03 | 3 | 26750 | 2.02 | 3.88 | 26400 | 2.56 | 3.02 | 26400 | 2.56 | 3.02 | 26400 | 2.56 | 3.02 | 19300 | 2.19 | 2.58 | 19300 | 2.19 | 2.58 | 19690 | 2.11 | 2.73 | 12790 | 1.8 | 2.08 | 24600 | 3.53 | 2.04 | 24600 | 3.53 | 2.04
05/04/23 | Live | Carrier | COMFORTMAKER | HORIZONTAL VS HP | Singlezone Ducted, Centrally Ducted | 211244267 |  | HRCU-A-CB | DLCURAH24ABK | Ducted Indoor Units | EN(A,D)4X24L17** | OMV112K14A |  |  |  | 10 | 15.2 | 8.5 | 7.7 | FALSE | FALSE | TRUE |  | 72 | 85 | 85 | TRUE | Integrated | 150 | 1.When the unit power is on/in heating mode,and if the outdoor temperature drops below 3oC for 30 seconds,after running for 25mins, the base pan heater will be actived for 5 minutes. 2. In defrost mode and the outdoor temperature lower 1oC for 10 seconds the base pan heater will be actived and will be 5 mins delay inactive after defrost. | Integrated 24V control allows the system to automatically switch from heating with the heat pump ductless systems to the conventional, electric heat pump, or dual fuel heating system based on a preselected outdoor temperature (when paired with a 24V controlled third party thermostat). | Wi-fi/ Smart communication available when paired with qualifying third party 24V thermostats. | N/A | R410A | USA, Canada | 20230 | 2.35 | 2.52 | 23800 | 2.38 | 2.93 | 25940 | 2.38 | 3.19 | 21410 | 2.11 | 2.97 | 27610 | 2.09 | 3.87 | 27000 | 2.49 | 3.18 | 27000 | 2.49 | 3.18 | 27000 | 2.49 | 3.18 | 19700 | 2.2 | 2.62 | 19700 | 2.2 | 2.62 | 20090 | 2.12 | 2.78 | 12060 | 1.82 | 1.94 | 23200 | 3.58 | 1.9 | 23200 | 3.58 | 1.9
05/04/23 | Live | Carrier | COMFORTMAKER | HORIZONTAL VS HP | Singlezone Ducted, Centrally Ducted | 211244276 |  | HRCU-A-CB | DLCURAH24ABK | Ducted Indoor Units | EN(A,D)4X30L14** | *80VSL0451412A* |  |  |  | 10 | 16 | 8.1 | 7.55 | FALSE | FALSE | TRUE |  | 72 | 87 | 87 | TRUE | Integrated | 150 | 1.When the unit power is on/in heating mode,and if the outdoor temperature drops below 3oC for 30 seconds,after running for 25mins, the base pan heater will be actived for 5 minutes. 2. In defrost mode and the outdoor temperature lower 1oC for 10 seconds the base pan heater will be actived and will be 5 mins delay inactive after defrost. | Integrated 24V control allows the system to automatically switch from heating with the heat pump ductless systems to the conventional, electric heat pump, or dual fuel heating system based on a preselected outdoor temperature (when paired with a 24V controlled third party thermostat). | Wi-fi/ Smart communication available when paired with qualifying third party 24V thermostats. | N/A | R410A | USA, Canada | 20400 | 2.37 | 2.52 | 24000 | 2.4 | 2.93 | 26160 | 2.4 | 3.19 | 21750 | 2.08 | 3.06 | 28030 | 2.06 | 3.99 | 26400 | 2.48 | 3.12 | 26400 | 2.48 | 3.12 | 26400 | 2.48 | 3.12 | 19200 | 2.2 | 2.56 | 19200 | 2.2 | 2.56 | 19580 | 2.11 | 2.72 | 11960 | 1.83 | 1.92 | 23000 | 3.59 | 1.88 | 23000 | 3.59 | 1.88
05/04/23 | Live | Carrier | COMFORTMAKER | HORIZONTAL VS HP | Singlezone Ducted, Centrally Ducted | 211244285 |  | HRCU-A-CB | DLCURAH24ABK | Ducted Indoor Units | EN(A,D)4X30L14** | *96VSN0401410A* |  |  |  | 10 | 15.5 | 8.1 | 7.6 | FALSE | FALSE | TRUE |  | 72 | 90 | 90 | TRUE | Integrated | 150 | 1.When the unit power is on/in heating mode,and if the outdoor temperature drops below 3oC for 30 seconds,after running for 25mins, the base pan heater will be actived for 5 minutes. 2. In defrost mode and the outdoor temperature lower 1oC for 10 seconds the base pan heater will be actived and will be 5 mins delay inactive after defrost. | Integrated 24V control allows the system to automatically switch from heating with the heat pump ductless systems to the conventional, electric heat pump, or dual fuel heating system based on a preselected outdoor temperature (when paired with a 24V controlled third party thermostat). | Wi-fi/ Smart communication available when paired with qualifying third party 24V thermostats. | N/A | R410A | USA, Canada | 20060 | 2.33 | 2.52 | 23600 | 2.36 | 2.93 | 25720 | 2.36 | 3.19 | 21250 | 2.07 | 3.01 | 27390 | 2.05 | 3.92 | 26200 | 2.54 | 3.02 | 26200 | 2.54 | 3.02 | 26200 | 2.54 | 3.02 | 19100 | 2.22 | 2.52 | 19100 | 2.22 | 2.52 | 19480 | 2.14 | 2.67 | 12270 | 1.84 | 1.95 | 23600 | 3.6 | 1.92 | 23600 | 3.6 | 1.92
05/04/23 | Live | Carrier | COMFORTMAKER | HORIZONTAL VS HP | Singlezone Ducted, Centrally Ducted | 211244294 |  | HRCU-A-CB | DLCURAH24ABK | Ducted Indoor Units | EN(A,D)4X30L14** | *96VSN0601412A* |  |  |  | 10 | 16.5 | 8.1 | 7.7 | FALSE | FALSE | TRUE |  | 73 | 93 | 93 | TRUE | Integrated | 150 | 1.When the unit power is on/in heating mode,and if the outdoor temperature drops below 3oC for 30 seconds,after running for 25mins, the base pan heater will be actived for 5 minutes. 2. In defrost mode and the outdoor temperature lower 1oC for 10 seconds the base pan heater will be actived and will be 5 mins delay inactive after defrost. | Integrated 24V control allows the system to automatically switch from heating with the heat pump ductless systems to the conventional, electric heat pump, or dual fuel heating system based on a preselected outdoor temperature (when paired with a 24V controlled third party thermostat). | Wi-fi/ Smart communication available when paired with qualifying third party 24V thermostats. | N/A | R410A | USA, Canada | 19890 | 2.31 | 2.52 | 23400 | 2.34 | 2.93 | 25510 | 2.34 | 3.19 | 21080 | 2.03 | 3.04 | 27180 | 2.02 | 3.94 | 25800 | 2.54 | 2.98 | 25800 | 2.54 | 2.98 | 25800 | 2.54 | 2.98 | 19000 | 2.21 | 2.52 | 19000 | 2.21 | 2.52 | 19380 | 2.13 | 2.67 | 12480 | 1.81 | 2.02 | 24000 | 3.55 | 1.98 | 24000 | 3.55 | 1.98
05/04/23 | Live | Carrier | COMFORTMAKER | HORIZONTAL VS HP | Singlezone Ducted, Centrally Ducted | 211244304 |  | HRCU-A-CB | DLCURAH24ABK | Ducted Indoor Units | EN(A,D)4X30L14** | *80VTL0451412A* |  |  |  | 10.5 | 16.5 | 8.1 | 7.55 | FALSE | FALSE | TRUE |  | 72 | 87 | 87 | TRUE | Integrated | 150 | 1.When the unit power is on/in heating mode,and if the outdoor temperature drops below 3oC for 30 seconds,after running for 25mins, the base pan heater will be actived for 5 minutes. 2. In defrost mode and the outdoor temperature lower 1oC for 10 seconds the base pan heater will be actived and will be 5 mins delay inactive after defrost. | Integrated 24V control allows the system to automatically switch from heating with the heat pump ductless systems to the conventional, electric heat pump, or dual fuel heating system based on a preselected outdoor temperature (when paired with a 24V controlled third party thermostat). | Wi-fi/ Smart communication available when paired with qualifying third party 24V thermostats. | N/A | R410A | USA, Canada | 20400 | 2.26 | 2.65 | 24000 | 2.29 | 3.07 | 26160 | 2.29 | 3.35 | 21750 | 2.06 | 3.09 | 28030 | 2.04 | 4.03 | 26200 | 2.46 | 3.12 | 26200 | 2.46 | 3.12 | 26200 | 2.46 | 3.12 | 19100 | 2.17 | 2.58 | 19100 | 2.17 | 2.58 | 19480 | 2.09 | 2.73 | 11960 | 1.81 | 1.94 | 23000 | 3.55 | 1.9 | 23000 | 3.55 | 1.9
05/04/23 | Live | Carrier | COMFORTMAKER | HORIZONTAL VS HP | Singlezone Ducted, Centrally Ducted | 211244316 |  | HRCU-A-CB | DLCURAH24ABK | Ducted Indoor Units | EN(A,D)4X30L14** | *95ESN0401410A* |  |  |  | 10 | 14.5 | 8.1 | 7.45 | FALSE | FALSE | FALSE |  | 73 | 85 | 85 | TRUE | Integrated | 150 | 1.When the unit power is on/in heating mode,and if the outdoor temperature drops below 3oC for 30 seconds,after running for 25mins, the base pan heater will be actived for 5 minutes. 2. In defrost mode and the outdoor temperature lower 1oC for 10 seconds the base pan heater will be actived and will be 5 mins delay inactive after defrost. | Integrated 24V control allows the system to automatically switch from heating with the heat pump ductless systems to the conventional, electric heat pump, or dual fuel heating system based on a preselected outdoor temperature (when paired with a 24V controlled third party thermostat). | Wi-fi/ Smart communication available when paired with qualifying third party 24V thermostats. | N/A | R410A | USA, Canada | 20570 | 2.39 | 2.52 | 24200 | 2.42 | 2.93 | 26380 | 2.42 | 3.19 | 21750 | 2.14 | 2.98 | 28030 | 2.12 | 3.87 | 26600 | 2.5 | 3.12 | 26600 | 2.5 | 3.12 | 26600 | 2.5 | 3.12 | 19500 | 2.25 | 2.54 | 19500 | 2.25 | 2.54 | 19890 | 2.17 | 2.69 | 11860 | 1.85 | 1.88 | 22800 | 3.63 | 1.84 | 22800 | 3.63 | 1.84
05/04/23 | Live | Carrier | COMFORTMAKER | HORIZONTAL VS HP | Singlezone Ducted, Centrally Ducted | 211244327 |  | HRCU-A-CB | DLCURAH24ABK | Ducted Indoor Units | EN(A,D)4X30L14** | *95ESN0601412A* |  |  |  | 10 | 15.5 | 8.1 | 7.5 | FALSE | FALSE | TRUE |  | 72 | 85 | 85 | TRUE | Integrated | 150 | 1.When the unit power is on/in heating mode,and if the outdoor temperature drops below 3oC for 30 seconds,after running for 25mins, the base pan heater will be actived for 5 minutes. 2. In defrost mode and the outdoor temperature lower 1oC for 10 seconds the base pan heater will be actived and will be 5 mins delay inactive after defrost. | Integrated 24V control allows the system to automatically switch from heating with the heat pump ductless systems to the conventional, electric heat pump, or dual fuel heating system based on a preselected outdoor temperature (when paired with a 24V controlled third party thermostat). | Wi-fi/ Smart communication available when paired with qualifying third party 24V thermostats. | N/A | R410A | USA, Canada | 20570 | 2.39 | 2.52 | 24200 | 2.42 | 2.93 | 26380 | 2.42 | 3.19 | 21910 | 2.11 | 3.04 | 28250 | 2.1 | 3.94 | 26600 | 2.48 | 3.14 | 26600 | 2.48 | 3.14 | 26600 | 2.48 | 3.14 | 19400 | 2.22 | 2.56 | 19400 | 2.22 | 2.56 | 19790 | 2.14 | 2.71 | 11860 | 1.83 | 1.9 | 22800 | 3.59 | 1.86 | 22800 | 3.59 | 1.86
05/04/23 | Live | Carrier | COMFORTMAKER | HORIZONTAL VS HP | Singlezone Ducted, Centrally Ducted | 211244338 |  | HRCU-A-CB | DLCURAH24ABK | Ducted Indoor Units | EN(A,D)4X30L14** | *96VTN0401410A* |  |  |  | 10 | 15.5 | 8.1 | 7.6 | FALSE | FALSE | TRUE |  | 72 | 90 | 90 | TRUE | Integrated | 150 | 1.When the unit power is on/in heating mode,and if the outdoor temperature drops below 3oC for 30 seconds,after running for 25mins, the base pan heater will be actived for 5 minutes. 2. In defrost mode and the outdoor temperature lower 1oC for 10 seconds the base pan heater will be actived and will be 5 mins delay inactive after defrost. | Integrated 24V control allows the system to automatically switch from heating with the heat pump ductless systems to the conventional, electric heat pump, or dual fuel heating system based on a preselected outdoor temperature (when paired with a 24V controlled third party thermostat). | Wi-fi/ Smart communication available when paired with qualifying third party 24V thermostats. | N/A | R410A | USA, Canada | 20060 | 2.33 | 2.52 | 23600 | 2.36 | 2.93 | 25720 | 2.36 | 3.19 | 21250 | 2.07 | 3.01 | 27390 | 2.05 | 3.92 | 26200 | 2.54 | 3.02 | 26200 | 2.54 | 3.02 | 26200 | 2.54 | 3.02 | 19100 | 2.22 | 2.52 | 19100 | 2.22 | 2.52 | 19480 | 2.14 | 2.67 | 12270 | 1.84 | 1.95 | 23600 | 3.6 | 1.92 | 23600 | 3.6 | 1.92
05/04/23 | Live | Carrier | COMFORTMAKER | HORIZONTAL VS HP | Singlezone Ducted, Centrally Ducted | 211244348 |  | HRCU-A-CB | DLCURAH24ABK | Ducted Indoor Units | EN(A,D)4X30L14** | *96VTN0601412A* |  |  |  | 10 | 16.5 | 8.1 | 7.7 | FALSE | FALSE | TRUE |  | 73 | 93 | 93 | TRUE | Integrated | 150 | 1.When the unit power is on/in heating mode,and if the outdoor temperature drops below 3oC for 30 seconds,after running for 25mins, the base pan heater will be actived for 5 minutes. 2. In defrost mode and the outdoor temperature lower 1oC for 10 seconds the base pan heater will be actived and will be 5 mins delay inactive after defrost. | Integrated 24V control allows the system to automatically switch from heating with the heat pump ductless systems to the conventional, electric heat pump, or dual fuel heating system based on a preselected outdoor temperature (when paired with a 24V controlled third party thermostat). | Wi-fi/ Smart communication available when paired with qualifying third party 24V thermostats. | N/A | R410A | USA, Canada | 19890 | 2.31 | 2.52 | 23400 | 2.34 | 2.93 | 25510 | 2.34 | 3.19 | 21080 | 2.03 | 3.04 | 27180 | 2.02 | 3.94 | 25800 | 2.54 | 2.98 | 25800 | 2.54 | 2.98 | 25800 | 2.54 | 2.98 | 19000 | 2.21 | 2.52 | 19000 | 2.21 | 2.52 | 19380 | 2.13 | 2.67 | 12480 | 1.81 | 2.02 | 24000 | 3.55 | 1.98 | 24000 | 3.55 | 1.98
05/04/23 | Live | Carrier | COMFORTMAKER | HORIZONTAL VS HP | Singlezone Ducted, Centrally Ducted | 211244358 |  | HRCU-A-CB | DLCURAH24ABK | Ducted Indoor Units | EN(A,D)4X30L14** | *95ESN0261410A* |  |  |  | 10 | 14.5 | 8.1 | 7.4 | FALSE | FALSE | FALSE |  | 72 | 84 | 84 | TRUE | Integrated | 150 | 1.When the unit power is on/in heating mode,and if the outdoor temperature drops below 3oC for 30 seconds,after running for 25mins, the base pan heater will be actived for 5 minutes. 2. In defrost mode and the outdoor temperature lower 1oC for 10 seconds the base pan heater will be actived and will be 5 mins delay inactive after defrost. | Integrated 24V control allows the system to automatically switch from heating with the heat pump ductless systems to the conventional, electric heat pump, or dual fuel heating system based on a preselected outdoor temperature (when paired with a 24V controlled third party thermostat). | Wi-fi/ Smart communication available when paired with qualifying third party 24V thermostats. | N/A | R410A | USA, Canada | 20740 | 2.41 | 2.52 | 24400 | 2.44 | 2.93 | 26600 | 2.44 | 3.19 | 21910 | 2.16 | 2.97 | 28250 | 2.14 | 3.87 | 26800 | 2.49 | 3.15 | 26800 | 2.49 | 3.15 | 26800 | 2.49 | 3.15 | 19500 | 2.25 | 2.54 | 19500 | 2.25 | 2.54 | 19890 | 2.17 | 2.69 | 11750 | 1.86 | 1.85 | 22600 | 3.64 | 1.82 | 22600 | 3.64 | 1.82
05/04/23 | Live | Carrier | COMFORTMAKER | HORIZONTAL VS HP | Singlezone Ducted, Centrally Ducted | 211244369 |  | HRCU-A-CB | DLCURAH24ABK | Ducted Indoor Units | EN(A,D)4X30L14** | *80ES(N,L)0451412A* |  |  |  | 10 | 16 | 8.1 | 7.5 | FALSE | FALSE | TRUE |  | 72 | 84 | 84 | TRUE | Integrated | 150 | 1.When the unit power is on/in heating mode,and if the outdoor temperature drops below 3oC for 30 seconds,after running for 25mins, the base pan heater will be actived for 5 minutes. 2. In defrost mode and the outdoor temperature lower 1oC for 10 seconds the base pan heater will be actived and will be 5 mins delay inactive after defrost. | Integrated 24V control allows the system to automatically switch from heating with the heat pump ductless systems to the conventional, electric heat pump, or dual fuel heating system based on a preselected outdoor temperature (when paired with a 24V controlled third party thermostat). | Wi-fi/ Smart communication available when paired with qualifying third party 24V thermostats. | N/A | R410A | USA, Canada | 20740 | 2.41 | 2.52 | 24400 | 2.44 | 2.93 | 26600 | 2.44 | 3.19 | 22080 | 2.11 | 3.07 | 28460 | 2.09 | 3.99 | 26600 | 2.44 | 3.19 | 26600 | 2.44 | 3.19 | 26600 | 2.44 | 3.19 | 19300 | 2.19 | 2.58 | 19300 | 2.19 | 2.58 | 19690 | 2.11 | 2.73 | 11750 | 1.83 | 1.88 | 22600 | 3.6 | 1.84 | 22600 | 3.6 | 1.84
05/04/23 | Live | Carrier | COMFORTMAKER | HORIZONTAL VS HP | Singlezone Ducted, Centrally Ducted | 211244381 |  | HRCU-A-CB | DLCURAH24ABK | Ducted Indoor Units | EN(A,D)4X30L14** | *92ESN0601412A* |  |  |  | 10 | 16.5 | 8.1 | 7.75 | FALSE | FALSE | TRUE |  | 73 | 93 | 93 | TRUE | Integrated | 150 | 1.When the unit power is on/in heating mode,and if the outdoor temperature drops below 3oC for 30 seconds,after running for 25mins, the base pan heater will be actived for 5 minutes. 2. In defrost mode and the outdoor temperature lower 1oC for 10 seconds the base pan heater will be actived and will be 5 mins delay inactive after defrost. | Integrated 24V control allows the system to automatically switch from heating with the heat pump ductless systems to the conventional, electric heat pump, or dual fuel heating system based on a preselected outdoor temperature (when paired with a 24V controlled third party thermostat). | Wi-fi/ Smart communication available when paired with qualifying third party 24V thermostats. | N/A | R410A | USA, Canada | 19890 | 2.31 | 2.52 | 23400 | 2.34 | 2.93 | 25510 | 2.34 | 3.19 | 20920 | 2 | 3.07 | 26960 | 1.99 | 3.97 | 25800 | 2.55 | 2.97 | 25800 | 2.55 | 2.97 | 25800 | 2.55 | 2.97 | 18900 | 2.2 | 2.52 | 18900 | 2.2 | 2.52 | 19280 | 2.12 | 2.67 | 12580 | 1.79 | 2.06 | 24200 | 3.51 | 2.02 | 24200 | 3.51 | 2.02
05/04/23 | Live | Carrier | COMFORTMAKER | HORIZONTAL VS HP | Singlezone Ducted, Centrally Ducted | 211244392 |  | HRCU-A-CB | DLCURAH24ABK | Ducted Indoor Units | EN(A,D)4X30L14** | *92ESN0401410A* |  |  |  | 10 | 14.5 | 8.1 | 7.5 | FALSE | FALSE | FALSE |  | 72 | 86 | 86 | TRUE | Integrated | 150 | 1.When the unit power is on/in heating mode,and if the outdoor temperature drops below 3oC for 30 seconds,after running for 25mins, the base pan heater will be actived for 5 minutes. 2. In defrost mode and the outdoor temperature lower 1oC for 10 seconds the base pan heater will be actived and will be 5 mins delay inactive after defrost. | Integrated 24V control allows the system to automatically switch from heating with the heat pump ductless systems to the conventional, electric heat pump, or dual fuel heating system based on a preselected outdoor temperature (when paired with a 24V controlled third party thermostat). | Wi-fi/ Smart communication available when paired with qualifying third party 24V thermostats. | N/A | R410A | USA, Canada | 20400 | 2.37 | 2.52 | 24000 | 2.4 | 2.93 | 26160 | 2.4 | 3.19 | 21580 | 2.13 | 2.97 | 27820 | 2.11 | 3.86 | 26600 | 2.53 | 3.08 | 26600 | 2.53 | 3.08 | 26600 | 2.53 | 3.08 | 19400 | 2.26 | 2.52 | 19400 | 2.26 | 2.52 | 19790 | 2.17 | 2.67 | 11960 | 1.85 | 1.89 | 23000 | 3.62 | 1.86 | 23000 | 3.62 | 1.86
05/04/23 | Live | Carrier | COMFORTMAKER | HORIZONTAL VS HP | Singlezone Ducted, Centrally Ducted | 211244403 |  | HRCU-A-CB | DLCURAH24ABK | Ducted Indoor Units | EN(A,D)4X30L14** | *80ES(N,L)0701412A* |  |  |  | 10.5 | 16.5 | 8.1 | 7.55 | FALSE | FALSE | TRUE |  | 72 | 87 | 87 | TRUE | Integrated | 150 | 1.When the unit power is on/in heating mode,and if the outdoor temperature drops below 3oC for 30 seconds,after running for 25mins, the base pan heater will be actived for 5 minutes. 2. In defrost mode and the outdoor temperature lower 1oC for 10 seconds the base pan heater will be actived and will be 5 mins delay inactive after defrost. | Integrated 24V control allows the system to automatically switch from heating with the heat pump ductless systems to the conventional, electric heat pump, or dual fuel heating system based on a preselected outdoor temperature (when paired with a 24V controlled third party thermostat). | Wi-fi/ Smart communication available when paired with qualifying third party 24V thermostats. | N/A | R410A | USA, Canada | 20570 | 2.28 | 2.64 | 24200 | 2.3 | 3.08 | 26380 | 2.3 | 3.36 | 21750 | 2.05 | 3.11 | 28030 | 2.03 | 4.05 | 26200 | 2.45 | 3.13 | 26200 | 2.45 | 3.13 | 26200 | 2.45 | 3.13 | 19100 | 2.17 | 2.58 | 19100 | 2.17 | 2.58 | 19480 | 2.09 | 2.73 | 11960 | 1.81 | 1.94 | 23000 | 3.55 | 1.9 | 23000 | 3.55 | 1.9
05/04/23 | Live | Carrier | COMFORTMAKER | HORIZONTAL VS HP | Singlezone Ducted, Centrally Ducted | 211244414 |  | HRCU-A-CB | DLCURAH24ABK | Ducted Indoor Units | EN(A,D)4X30L17** | *80VSL0451412A* |  |  |  | 10 | 16.5 | 8.1 | 7.75 | FALSE | FALSE | TRUE |  | 73 | 93 | 93 | TRUE | Integrated | 150 | 1.When the unit power is on/in heating mode,and if the outdoor temperature drops below 3oC for 30 seconds,after running for 25mins, the base pan heater will be actived for 5 minutes. 2. In defrost mode and the outdoor temperature lower 1oC for 10 seconds the base pan heater will be actived and will be 5 mins delay inactive after defrost. | Integrated 24V control allows the system to automatically switch from heating with the heat pump ductless systems to the conventional, electric heat pump, or dual fuel heating system based on a preselected outdoor temperature (when paired with a 24V controlled third party thermostat). | Wi-fi/ Smart communication available when paired with qualifying third party 24V thermostats. | N/A | R410A | USA, Canada | 19890 | 2.31 | 2.52 | 23400 | 2.34 | 2.93 | 25510 | 2.34 | 3.19 | 20920 | 2.01 | 3.05 | 26960 | 1.99 | 3.97 | 25800 | 2.55 | 2.97 | 25800 | 2.55 | 2.97 | 25800 | 2.55 | 2.97 | 18900 | 2.2 | 2.52 | 18900 | 2.2 | 2.52 | 19280 | 2.12 | 2.67 | 12580 | 1.81 | 2.04 | 24200 | 3.55 | 2 | 24200 | 3.55 | 2
05/04/23 | Live | Carrier | COMFORTMAKER | HORIZONTAL VS HP | Singlezone Ducted, Centrally Ducted | 211244432 |  | HRCU-A-CB | DLCURAH24ABK | Ducted Indoor Units | EN(A,D)4X30L17** | *96VSN0601714A* |  |  |  | 10 | 16.5 | 8.1 | 7.75 | FALSE | FALSE | TRUE |  | 73 | 93 | 93 | TRUE | Integrated | 150 | 1.When the unit power is on/in heating mode,and if the outdoor temperature drops below 3oC for 30 seconds,after running for 25mins, the base pan heater will be actived for 5 minutes. 2. In defrost mode and the outdoor temperature lower 1oC for 10 seconds the base pan heater will be actived and will be 5 mins delay inactive after defrost. | Integrated 24V control allows the system to automatically switch from heating with the heat pump ductless systems to the conventional, electric heat pump, or dual fuel heating system based on a preselected outdoor temperature (when paired with a 24V controlled third party thermostat). | Wi-fi/ Smart communication available when paired with qualifying third party 24V thermostats. | N/A | R410A | USA, Canada | 19890 | 2.31 | 2.52 | 23400 | 2.34 | 2.93 | 25510 | 2.34 | 3.19 | 21080 | 2.03 | 3.04 | 27180 | 2.01 | 3.96 | 25800 | 2.55 | 2.97 | 25800 | 2.55 | 2.97 | 25800 | 2.55 | 2.97 | 18900 | 2.2 | 2.52 | 18900 | 2.2 | 2.52 | 19280 | 2.12 | 2.67 | 12480 | 1.79 | 2.04 | 24000 | 3.52 | 2 | 24000 | 3.52 | 2
05/04/23 | Live | Carrier | COMFORTMAKER | HORIZONTAL VS HP | Singlezone Ducted, Centrally Ducted | 211244441 |  | HRCU-A-CB | DLCURAH24ABK | Ducted Indoor Units | EN(A,D)4X30L17** | *96VSN0401410A* |  |  |  | 10 | 16 | 8.1 | 7.75 | FALSE | FALSE | TRUE |  | 73 | 93 | 93 | TRUE | Integrated | 150 | 1.When the unit power is on/in heating mode,and if the outdoor temperature drops below 3oC for 30 seconds,after running for 25mins, the base pan heater will be actived for 5 minutes. 2. In defrost mode and the outdoor temperature lower 1oC for 10 seconds the base pan heater will be actived and will be 5 mins delay inactive after defrost. | Integrated 24V control allows the system to automatically switch from heating with the heat pump ductless systems to the conventional, electric heat pump, or dual fuel heating system based on a preselected outdoor temperature (when paired with a 24V controlled third party thermostat). | Wi-fi/ Smart communication available when paired with qualifying third party 24V thermostats. | N/A | R410A | USA, Canada | 19890 | 2.31 | 2.52 | 23400 | 2.34 | 2.93 | 25510 | 2.34 | 3.19 | 20920 | 2.04 | 3.01 | 26960 | 2.02 | 3.91 | 25800 | 2.57 | 2.94 | 25800 | 2.57 | 2.94 | 25800 | 2.57 | 2.94 | 19000 | 2.23 | 2.5 | 19000 | 2.23 | 2.5 | 19380 | 2.14 | 2.65 | 12480 | 1.79 | 2.04 | 24000 | 3.52 | 2 | 24000 | 3.52 | 2
05/04/23 | Live | Carrier | COMFORTMAKER | HORIZONTAL VS HP | Singlezone Ducted, Centrally Ducted | 211244450 |  | HRCU-A-CB | DLCURAH24ABK | Ducted Indoor Units | EN(A,D)4X30L17** | *96VSN0401712A* |  |  |  | 10 | 16 | 8.1 | 7.7 | FALSE | FALSE | TRUE |  | 73 | 93 | 93 | TRUE | Integrated | 150 | 1.When the unit power is on/in heating mode,and if the outdoor temperature drops below 3oC for 30 seconds,after running for 25mins, the base pan heater will be actived for 5 minutes. 2. In defrost mode and the outdoor temperature lower 1oC for 10 seconds the base pan heater will be actived and will be 5 mins delay inactive after defrost. | Integrated 24V control allows the system to automatically switch from heating with the heat pump ductless systems to the conventional, electric heat pump, or dual fuel heating system based on a preselected outdoor temperature (when paired with a 24V controlled third party thermostat). | Wi-fi/ Smart communication available when paired with qualifying third party 24V thermostats. | N/A | R410A | USA, Canada | 19890 | 2.31 | 2.52 | 23400 | 2.34 | 2.93 | 25510 | 2.34 | 3.19 | 20920 | 2.04 | 3.01 | 26960 | 2.03 | 3.89 | 25800 | 2.55 | 2.97 | 25800 | 2.55 | 2.97 | 25800 | 2.55 | 2.97 | 19000 | 2.23 | 2.5 | 19000 | 2.23 | 2.5 | 19380 | 2.14 | 2.65 | 12480 | 1.81 | 2.02 | 24000 | 3.55 | 1.98 | 24000 | 3.55 | 1.98
05/04/23 | Live | Carrier | COMFORTMAKER | HORIZONTAL VS HP | Singlezone Ducted, Centrally Ducted | 211244459 |  | HRCU-A-CB | DLCURAH24ABK | Ducted Indoor Units | EN(A,D)4X30L17** | *96VSN0601412A* |  |  |  | 10 | 16.5 | 8.1 | 7.7 | FALSE | FALSE | TRUE |  | 73 | 92 | 92 | TRUE | Integrated | 150 | 1.When the unit power is on/in heating mode,and if the outdoor temperature drops below 3oC for 30 seconds,after running for 25mins, the base pan heater will be actived for 5 minutes. 2. In defrost mode and the outdoor temperature lower 1oC for 10 seconds the base pan heater will be actived and will be 5 mins delay inactive after defrost. | Integrated 24V control allows the system to automatically switch from heating with the heat pump ductless systems to the conventional, electric heat pump, or dual fuel heating system based on a preselected outdoor temperature (when paired with a 24V controlled third party thermostat). | Wi-fi/ Smart communication available when paired with qualifying third party 24V thermostats. | N/A | R410A | USA, Canada | 20060 | 2.33 | 2.52 | 23600 | 2.36 | 2.93 | 25720 | 2.36 | 3.19 | 21080 | 2.03 | 3.04 | 27180 | 2.01 | 3.96 | 25800 | 2.52 | 3 | 25800 | 2.52 | 3 | 25800 | 2.52 | 3 | 19000 | 2.19 | 2.54 | 19000 | 2.19 | 2.54 | 19380 | 2.11 | 2.69 | 12380 | 1.8 | 2.02 | 23800 | 3.52 | 1.98 | 23800 | 3.52 | 1.98
05/04/23 | Live | Carrier | COMFORTMAKER | HORIZONTAL VS HP | Singlezone Ducted, Centrally Ducted | 211244468 |  | HRCU-A-CB | DLCURAH24ABK | Ducted Indoor Units | EN(A,D)4X30L17** | *96VSN0801716A* |  |  |  | 10.5 | 16.5 | 8.1 | 7.55 | FALSE | FALSE | TRUE |  | 72 | 87 | 87 | TRUE | Integrated | 150 | 1.When the unit power is on/in heating mode,and if the outdoor temperature drops below 3oC for 30 seconds,after running for 25mins, the base pan heater will be actived for 5 minutes. 2. In defrost mode and the outdoor temperature lower 1oC for 10 seconds the base pan heater will be actived and will be 5 mins delay inactive after defrost. | Integrated 24V control allows the system to automatically switch from heating with the heat pump ductless systems to the conventional, electric heat pump, or dual fuel heating system based on a preselected outdoor temperature (when paired with a 24V controlled third party thermostat). | Wi-fi/ Smart communication available when paired with qualifying third party 24V thermostats. | N/A | R410A | USA, Canada | 20570 | 2.28 | 2.64 | 24200 | 2.3 | 3.08 | 26380 | 2.3 | 3.36 | 21750 | 2.05 | 3.11 | 28030 | 2.03 | 4.05 | 26200 | 2.45 | 3.13 | 26200 | 2.45 | 3.13 | 26200 | 2.45 | 3.13 | 19100 | 2.17 | 2.58 | 19100 | 2.17 | 2.58 | 19480 | 2.09 | 2.73 | 11960 | 1.81 | 1.94 | 23000 | 3.55 | 1.9 | 23000 | 3.55 | 1.9
05/04/23 | Live | Carrier | COMFORTMAKER | HORIZONTAL VS HP | Singlezone Ducted, Centrally Ducted | 211244478 |  | HRCU-A-CB | DLCURAH24ABK | Ducted Indoor Units | EN(A,D)4X30L17** | *95ESU0401712A* |  |  |  | 10 | 16.5 | 8.1 | 7.7 | FALSE | FALSE | TRUE |  | 73 | 91 | 91 | TRUE | Integrated | 150 | 1.When the unit power is on/in heating mode,and if the outdoor temperature drops below 3oC for 30 seconds,after running for 25mins, the base pan heater will be actived for 5 minutes. 2. In defrost mode and the outdoor temperature lower 1oC for 10 seconds the base pan heater will be actived and will be 5 mins delay inactive after defrost. | Integrated 24V control allows the system to automatically switch from heating with the heat pump ductless systems to the conventional, electric heat pump, or dual fuel heating system based on a preselected outdoor temperature (when paired with a 24V controlled third party thermostat). | Wi-fi/ Smart communication available when paired with qualifying third party 24V thermostats. | N/A | R410A | USA, Canada | 20060 | 2.33 | 2.52 | 23600 | 2.36 | 2.93 | 25720 | 2.36 | 3.19 | 21250 | 2.03 | 3.07 | 27390 | 2.01 | 3.99 | 25800 | 2.5 | 3.02 | 25800 | 2.5 | 3.02 | 25800 | 2.5 | 3.02 | 19000 | 2.19 | 2.54 | 19000 | 2.19 | 2.54 | 19380 | 2.11 | 2.69 | 12270 | 1.8 | 2 | 23600 | 3.53 | 1.96 | 23600 | 3.53 | 1.96
05/04/23 | Live | Carrier | COMFORTMAKER | HORIZONTAL VS HP | Singlezone Ducted, Centrally Ducted | 211244489 |  | HRCU-A-CB | DLCURAH24ABK | Ducted Indoor Units | EN(A,D)4X30L17** | *80ES(N,L)0701716A* |  |  |  | 10.5 | 16 | 8.1 | 7.45 | FALSE | FALSE | TRUE |  | 72 | 82 | 82 | TRUE | Integrated | 150 | 1.When the unit power is on/in heating mode,and if the outdoor temperature drops below 3oC for 30 seconds,after running for 25mins, the base pan heater will be actived for 5 minutes. 2. In defrost mode and the outdoor temperature lower 1oC for 10 seconds the base pan heater will be actived and will be 5 mins delay inactive after defrost. | Integrated 24V control allows the system to automatically switch from heating with the heat pump ductless systems to the conventional, electric heat pump, or dual fuel heating system based on a preselected outdoor temperature (when paired with a 24V controlled third party thermostat). | Wi-fi/ Smart communication available when paired with qualifying third party 24V thermostats. | N/A | R410A | USA, Canada | 21080 | 2.33 | 2.65 | 24800 | 2.36 | 3.08 | 27030 | 2.36 | 3.36 | 22410 | 2.11 | 3.11 | 28890 | 2.1 | 4.03 | 26800 | 2.39 | 3.29 | 26800 | 2.39 | 3.29 | 26800 | 2.39 | 3.29 | 19400 | 2.17 | 2.62 | 19400 | 2.17 | 2.62 | 19790 | 2.09 | 2.78 | 11540 | 1.82 | 1.86 | 22200 | 3.57 | 1.82 | 22200 | 3.57 | 1.82
05/04/23 | Live | Carrier | COMFORTMAKER | HORIZONTAL VS HP | Singlezone Ducted, Centrally Ducted | 211244517 |  | HRCU-A-CB | DLCURAH24ABK | Ducted Indoor Units | EN(A,D)4X30L17** | *80VSL0451716A* |  |  |  | 10.5 | 16 | 8.1 | 7.55 | FALSE | FALSE | TRUE |  | 72 | 86 | 86 | TRUE | Integrated | 150 | 1.When the unit power is on/in heating mode,and if the outdoor temperature drops below 3oC for 30 seconds,after running for 25mins, the base pan heater will be actived for 5 minutes. 2. In defrost mode and the outdoor temperature lower 1oC for 10 seconds the base pan heater will be actived and will be 5 mins delay inactive after defrost. | Integrated 24V control allows the system to automatically switch from heating with the heat pump ductless systems to the conventional, electric heat pump, or dual fuel heating system based on a preselected outdoor temperature (when paired with a 24V controlled third party thermostat). | Wi-fi/ Smart communication available when paired with qualifying third party 24V thermostats. | N/A | R410A | USA, Canada | 20570 | 2.28 | 2.64 | 24200 | 2.3 | 3.08 | 26380 | 2.3 | 3.36 | 21750 | 2.06 | 3.09 | 28030 | 2.04 | 4.03 | 26400 | 2.46 | 3.15 | 26400 | 2.46 | 3.15 | 26400 | 2.46 | 3.15 | 19200 | 2.18 | 2.58 | 19200 | 2.18 | 2.58 | 19580 | 2.1 | 2.73 | 11860 | 1.81 | 1.92 | 22800 | 3.55 | 1.88 | 22800 | 3.55 | 1.88
05/04/23 | Live | Carrier | COMFORTMAKER | HORIZONTAL VS HP | Singlezone Ducted, Centrally Ducted | 211244526 |  | HRCU-A-CB | DLCURAH24ABK | Ducted Indoor Units | EN(A,D)4X30L17** | *80VSL0701716A* |  |  |  | 10.5 | 16.5 | 8.1 | 7.6 | FALSE | FALSE | TRUE |  | 73 | 89 | 89 | TRUE | Integrated | 150 | 1.When the unit power is on/in heating mode,and if the outdoor temperature drops below 3oC for 30 seconds,after running for 25mins, the base pan heater will be actived for 5 minutes. 2. In defrost mode and the outdoor temperature lower 1oC for 10 seconds the base pan heater will be actived and will be 5 mins delay inactive after defrost. | Integrated 24V control allows the system to automatically switch from heating with the heat pump ductless systems to the conventional, electric heat pump, or dual fuel heating system based on a preselected outdoor temperature (when paired with a 24V controlled third party thermostat). | Wi-fi/ Smart communication available when paired with qualifying third party 24V thermostats. | N/A | R410A | USA, Canada | 20230 | 2.24 | 2.65 | 23800 | 2.27 | 3.07 | 25940 | 2.27 | 3.35 | 21410 | 2.03 | 3.09 | 27610 | 2.01 | 4.03 | 26000 | 2.49 | 3.06 | 26000 | 2.49 | 3.06 | 26000 | 2.49 | 3.06 | 19000 | 2.18 | 2.55 | 19000 | 2.18 | 2.55 | 19380 | 2.09 | 2.72 | 12060 | 1.8 | 1.96 | 23200 | 3.54 | 1.92 | 23200 | 3.54 | 1.92
05/04/23 | Live | Carrier | COMFORTMAKER | HORIZONTAL VS HP | Singlezone Ducted, Centrally Ducted | 211244536 |  | HRCU-A-CB | DLCURAH24ABK | Ducted Indoor Units | EN(A,D)4X30L17** | *95ESU0601716A* |  |  |  | 10.5 | 16.5 | 8.1 | 7.55 | FALSE | FALSE | TRUE |  | 72 | 87 | 87 | TRUE | Integrated | 150 | 1.When the unit power is on/in heating mode,and if the outdoor temperature drops below 3oC for 30 seconds,after running for 25mins, the base pan heater will be actived for 5 minutes. 2. In defrost mode and the outdoor temperature lower 1oC for 10 seconds the base pan heater will be actived and will be 5 mins delay inactive after defrost. | Integrated 24V control allows the system to automatically switch from heating with the heat pump ductless systems to the conventional, electric heat pump, or dual fuel heating system based on a preselected outdoor temperature (when paired with a 24V controlled third party thermostat). | Wi-fi/ Smart communication available when paired with qualifying third party 24V thermostats. | N/A | R410A | USA, Canada | 20570 | 2.28 | 2.64 | 24200 | 2.3 | 3.08 | 26380 | 2.3 | 3.36 | 21750 | 2.04 | 3.12 | 28030 | 2.03 | 4.05 | 26200 | 2.45 | 3.13 | 26200 | 2.45 | 3.13 | 26200 | 2.45 | 3.13 | 19100 | 2.15 | 2.6 | 19100 | 2.15 | 2.6 | 19480 | 2.07 | 2.76 | 11860 | 1.79 | 1.94 | 22800 | 3.52 | 1.9 | 22800 | 3.52 | 1.9
05/04/23 | Live | Carrier | COMFORTMAKER | HORIZONTAL VS HP | Singlezone Ducted, Centrally Ducted | 211244547 |  | HRCU-A-CB | DLCURAH24ABK | Ducted Indoor Units | EN(A,D)4X30L17** | *80ESU0401712A* |  |  |  | 10.5 | 17 | 8.1 | 7.65 | FALSE | FALSE | TRUE |  | 73 | 89 | 89 | TRUE | Integrated | 150 | 1.When the unit power is on/in heating mode,and if the outdoor temperature drops below 3oC for 30 seconds,after running for 25mins, the base pan heater will be actived for 5 minutes. 2. In defrost mode and the outdoor temperature lower 1oC for 10 seconds the base pan heater will be actived and will be 5 mins delay inactive after defrost. | Integrated 24V control allows the system to automatically switch from heating with the heat pump ductless systems to the conventional, electric heat pump, or dual fuel heating system based on a preselected outdoor temperature (when paired with a 24V controlled third party thermostat). | Wi-fi/ Smart communication available when paired with qualifying third party 24V thermostats. | N/A | R410A | USA, Canada | 20400 | 2.26 | 2.65 | 24000 | 2.29 | 3.07 | 26160 | 2.29 | 3.35 | 21580 | 2.01 | 3.15 | 27820 | 2 | 4.08 | 26000 | 2.46 | 3.1 | 26000 | 2.46 | 3.1 | 26000 | 2.46 | 3.1 | 19000 | 2.16 | 2.58 | 19000 | 2.16 | 2.58 | 19380 | 2.08 | 2.73 | 12060 | 1.79 | 1.97 | 23200 | 3.5 | 1.94 | 23200 | 3.5 | 1.94
05/04/23 | Live | Carrier | COMFORTMAKER | HORIZONTAL VS HP | Singlezone Ducted, Centrally Ducted | 211244558 |  | HRCU-A-CB | DLCURAH24ABK | Ducted Indoor Units | EN(A,D)4X30L17** | *80VTL0451412A* |  |  |  | 10.5 | 16.5 | 8.1 | 7.55 | FALSE | FALSE | TRUE |  | 72 | 87 | 87 | TRUE | Integrated | 150 | 1.When the unit power is on/in heating mode,and if the outdoor temperature drops below 3oC for 30 seconds,after running for 25mins, the base pan heater will be actived for 5 minutes. 2. In defrost mode and the outdoor temperature lower 1oC for 10 seconds the base pan heater will be actived and will be 5 mins delay inactive after defrost. | Integrated 24V control allows the system to automatically switch from heating with the heat pump ductless systems to the conventional, electric heat pump, or dual fuel heating system based on a preselected outdoor temperature (when paired with a 24V controlled third party thermostat). | Wi-fi/ Smart communication available when paired with qualifying third party 24V thermostats. | N/A | R410A | USA, Canada | 20570 | 2.28 | 2.64 | 24200 | 2.3 | 3.08 | 26380 | 2.3 | 3.36 | 21750 | 2.05 | 3.11 | 28030 | 2.03 | 4.05 | 26200 | 2.45 | 3.13 | 26200 | 2.45 | 3.13 | 26200 | 2.45 | 3.13 | 19100 | 2.17 | 2.58 | 19100 | 2.17 | 2.58 | 19480 | 2.09 | 2.73 | 11860 | 1.81 | 1.92 | 22800 | 3.55 | 1.88 | 22800 | 3.55 | 1.88
05/04/23 | Live | Carrier | COMFORTMAKER | HORIZONTAL VS HP | Singlezone Ducted, Centrally Ducted | 211244572 |  | HRCU-A-CB | DLCURAH24ABK | Ducted Indoor Units | EN(A,D)4X30L17** | *96VTN0401712A* |  |  |  | 10 | 16 | 8.1 | 7.7 | FALSE | FALSE | TRUE |  | 73 | 93 | 93 | TRUE | Integrated | 150 | 1.When the unit power is on/in heating mode,and if the outdoor temperature drops below 3oC for 30 seconds,after running for 25mins, the base pan heater will be actived for 5 minutes. 2. In defrost mode and the outdoor temperature lower 1oC for 10 seconds the base pan heater will be actived and will be 5 mins delay inactive after defrost. | Integrated 24V control allows the system to automatically switch from heating with the heat pump ductless systems to the conventional, electric heat pump, or dual fuel heating system based on a preselected outdoor temperature (when paired with a 24V controlled third party thermostat). | Wi-fi/ Smart communication available when paired with qualifying third party 24V thermostats. | N/A | R410A | USA, Canada | 19890 | 2.31 | 2.52 | 23400 | 2.34 | 2.93 | 25510 | 2.34 | 3.19 | 20920 | 2.04 | 3.01 | 26960 | 2.03 | 3.89 | 25800 | 2.55 | 2.97 | 25800 | 2.55 | 2.97 | 25800 | 2.55 | 2.97 | 19000 | 2.23 | 2.5 | 19000 | 2.23 | 2.5 | 19380 | 2.14 | 2.65 | 12480 | 1.81 | 2.02 | 24000 | 3.55 | 1.98 | 24000 | 3.55 | 1.98
05/04/23 | Live | Carrier | COMFORTMAKER | HORIZONTAL VS HP | Singlezone Ducted, Centrally Ducted | 211244582 |  | HRCU-A-CB | DLCURAH24ABK | Ducted Indoor Units | EN(A,D)4X30L17** | *96VTN0801716A* |  |  |  | 10.5 | 16.5 | 8.1 | 7.55 | FALSE | FALSE | TRUE |  | 72 | 87 | 87 | TRUE | Integrated | 150 | 1.When the unit power is on/in heating mode,and if the outdoor temperature drops below 3oC for 30 seconds,after running for 25mins, the base pan heater will be actived for 5 minutes. 2. In defrost mode and the outdoor temperature lower 1oC for 10 seconds the base pan heater will be actived and will be 5 mins delay inactive after defrost. | Integrated 24V control allows the system to automatically switch from heating with the heat pump ductless systems to the conventional, electric heat pump, or dual fuel heating system based on a preselected outdoor temperature (when paired with a 24V controlled third party thermostat). | Wi-fi/ Smart communication available when paired with qualifying third party 24V thermostats. | N/A | R410A | USA, Canada | 20570 | 2.28 | 2.64 | 24200 | 2.3 | 3.08 | 26380 | 2.3 | 3.36 | 21750 | 2.05 | 3.11 | 28030 | 2.03 | 4.05 | 26200 | 2.45 | 3.13 | 26200 | 2.45 | 3.13 | 26200 | 2.45 | 3.13 | 19100 | 2.17 | 2.58 | 19100 | 2.17 | 2.58 | 19480 | 2.09 | 2.73 | 11960 | 1.81 | 1.94 | 23000 | 3.55 | 1.9 | 23000 | 3.55 | 1.9
05/04/23 | Live | Carrier | COMFORTMAKER | HORIZONTAL VS HP | Singlezone Ducted, Centrally Ducted | 211244592 |  | HRCU-A-CB | DLCURAH24ABK | Ducted Indoor Units | EN(A,D)4X30L17** | *80VTL0701716A* |  |  |  | 10.5 | 17 | 8.1 | 7.6 | FALSE | FALSE | TRUE |  | 72 | 87 | 87 | TRUE | Integrated | 150 | 1.When the unit power is on/in heating mode,and if the outdoor temperature drops below 3oC for 30 seconds,after running for 25mins, the base pan heater will be actived for 5 minutes. 2. In defrost mode and the outdoor temperature lower 1oC for 10 seconds the base pan heater will be actived and will be 5 mins delay inactive after defrost. | Integrated 24V control allows the system to automatically switch from heating with the heat pump ductless systems to the conventional, electric heat pump, or dual fuel heating system based on a preselected outdoor temperature (when paired with a 24V controlled third party thermostat). | Wi-fi/ Smart communication available when paired with qualifying third party 24V thermostats. | N/A | R410A | USA, Canada | 20570 | 2.28 | 2.64 | 24200 | 2.3 | 3.08 | 26380 | 2.3 | 3.36 | 21750 | 2.04 | 3.12 | 28030 | 2.02 | 4.07 | 26200 | 2.46 | 3.12 | 26200 | 2.46 | 3.12 | 26200 | 2.46 | 3.12 | 19100 | 2.17 | 2.58 | 19100 | 2.17 | 2.58 | 19480 | 2.09 | 2.73 | 11960 | 1.81 | 1.94 | 23000 | 3.55 | 1.9 | 23000 | 3.55 | 1.9
05/04/23 | Live | Carrier | COMFORTMAKER | HORIZONTAL VS HP | Singlezone Ducted, Centrally Ducted | 211244602 |  | HRCU-A-CB | DLCURAH24ABK | Ducted Indoor Units | EN(A,D)4X30L17** | *95ESN0401410A* |  |  |  | 10 | 15 | 8.1 | 7.45 | FALSE | FALSE | FALSE |  | 72 | 84 | 84 | TRUE | Integrated | 150 | 1.When the unit power is on/in heating mode,and if the outdoor temperature drops below 3oC for 30 seconds,after running for 25mins, the base pan heater will be actived for 5 minutes. 2. In defrost mode and the outdoor temperature lower 1oC for 10 seconds the base pan heater will be actived and will be 5 mins delay inactive after defrost. | Integrated 24V control allows the system to automatically switch from heating with the heat pump ductless systems to the conventional, electric heat pump, or dual fuel heating system based on a preselected outdoor temperature (when paired with a 24V controlled third party thermostat). | Wi-fi/ Smart communication available when paired with qualifying third party 24V thermostats. | N/A | R410A | USA, Canada | 20570 | 2.39 | 2.52 | 24200 | 2.42 | 2.93 | 26380 | 2.42 | 3.19 | 21910 | 2.15 | 2.99 | 28250 | 2.13 | 3.89 | 26800 | 2.5 | 3.14 | 26800 | 2.5 | 3.14 | 26800 | 2.5 | 3.14 | 19500 | 2.23 | 2.56 | 19500 | 2.23 | 2.56 | 19890 | 2.15 | 2.71 | 11750 | 1.83 | 1.88 | 22600 | 3.6 | 1.84 | 22600 | 3.6 | 1.84
05/04/23 | Live | Carrier | COMFORTMAKER | HORIZONTAL VS HP | Singlezone Ducted, Centrally Ducted | 211244613 |  | HRCU-A-CB | DLCURAH24ABK | Ducted Indoor Units | EN(A,D)4X30L17** | *95ESN0401712A* |  |  |  | 10 | 15 | 8.1 | 7.5 | FALSE | FALSE | FALSE |  | 72 | 86 | 86 | TRUE | Integrated | 150 | 1.When the unit power is on/in heating mode,and if the outdoor temperature drops below 3oC for 30 seconds,after running for 25mins, the base pan heater will be actived for 5 minutes. 2. In defrost mode and the outdoor temperature lower 1oC for 10 seconds the base pan heater will be actived and will be 5 mins delay inactive after defrost. | Integrated 24V control allows the system to automatically switch from heating with the heat pump ductless systems to the conventional, electric heat pump, or dual fuel heating system based on a preselected outdoor temperature (when paired with a 24V controlled third party thermostat). | Wi-fi/ Smart communication available when paired with qualifying third party 24V thermostats. | N/A | R410A | USA, Canada | 20400 | 2.37 | 2.52 | 24000 | 2.4 | 2.93 | 26160 | 2.4 | 3.19 | 21580 | 2.13 | 2.97 | 27820 | 2.11 | 3.86 | 26600 | 2.53 | 3.08 | 26600 | 2.53 | 3.08 | 26600 | 2.53 | 3.08 | 19400 | 2.26 | 2.52 | 19400 | 2.26 | 2.52 | 19790 | 2.17 | 2.67 | 11960 | 1.85 | 1.89 | 23000 | 3.62 | 1.86 | 23000 | 3.62 | 1.86
05/04/23 | Live | Carrier | COMFORTMAKER | HORIZONTAL VS HP | Singlezone Ducted, Centrally Ducted | 211244624 |  | HRCU-A-CB | DLCURAH24ABK | Ducted Indoor Units | EN(A,D)4X30L17** | *95ESN0601412A* |  |  |  | 10 | 15.5 | 8.1 | 7.5 | FALSE | FALSE | TRUE |  | 72 | 84 | 84 | TRUE | Integrated | 150 | 1.When the unit power is on/in heating mode,and if the outdoor temperature drops below 3oC for 30 seconds,after running for 25mins, the base pan heater will be actived for 5 minutes. 2. In defrost mode and the outdoor temperature lower 1oC for 10 seconds the base pan heater will be actived and will be 5 mins delay inactive after defrost. | Integrated 24V control allows the system to automatically switch from heating with the heat pump ductless systems to the conventional, electric heat pump, or dual fuel heating system based on a preselected outdoor temperature (when paired with a 24V controlled third party thermostat). | Wi-fi/ Smart communication available when paired with qualifying third party 24V thermostats. | N/A | R410A | USA, Canada | 20740 | 2.41 | 2.52 | 24400 | 2.44 | 2.93 | 26600 | 2.44 | 3.19 | 21910 | 2.11 | 3.04 | 28250 | 2.09 | 3.96 | 26600 | 2.47 | 3.16 | 26600 | 2.47 | 3.16 | 26600 | 2.47 | 3.16 | 19400 | 2.2 | 2.58 | 19400 | 2.2 | 2.58 | 19790 | 2.12 | 2.74 | 11750 | 1.82 | 1.89 | 22600 | 3.56 | 1.86 | 22600 | 3.56 | 1.86
05/04/23 | Live | Carrier | COMFORTMAKER | HORIZONTAL VS HP | Singlezone Ducted, Centrally Ducted | 211244635 |  | HRCU-A-CB | DLCURAH24ABK | Ducted Indoor Units | EN(A,D)4X30L17** | *96VTN0401410A* |  |  |  | 10 | 16 | 8.1 | 7.75 | FALSE | FALSE | TRUE |  | 73 | 93 | 93 | TRUE | Integrated | 150 | 1.When the unit power is on/in heating mode,and if the outdoor temperature drops below 3oC for 30 seconds,after running for 25mins, the base pan heater will be actived for 5 minutes. 2. In defrost mode and the outdoor temperature lower 1oC for 10 seconds the base pan heater will be actived and will be 5 mins delay inactive after defrost. | Integrated 24V control allows the system to automatically switch from heating with the heat pump ductless systems to the conventional, electric heat pump, or dual fuel heating system based on a preselected outdoor temperature (when paired with a 24V controlled third party thermostat). | Wi-fi/ Smart communication available when paired with qualifying third party 24V thermostats. | N/A | R410A | USA, Canada | 19890 | 2.31 | 2.52 | 23400 | 2.34 | 2.93 | 25510 | 2.34 | 3.19 | 20920 | 2.04 | 3.01 | 26960 | 2.02 | 3.91 | 25800 | 2.57 | 2.94 | 25800 | 2.57 | 2.94 | 25800 | 2.57 | 2.94 | 19000 | 2.23 | 2.5 | 19000 | 2.23 | 2.5 | 19380 | 2.14 | 2.65 | 12480 | 1.79 | 2.04 | 24000 | 3.52 | 2 | 24000 | 3.52 | 2
05/04/23 | Live | Carrier | COMFORTMAKER | HORIZONTAL VS HP | Singlezone Ducted, Centrally Ducted | 211244645 |  | HRCU-A-CB | DLCURAH24ABK | Ducted Indoor Units | EN(A,D)4X30L17** | *96VTN0601412A* |  |  |  | 10 | 16.5 | 8.1 | 7.7 | FALSE | FALSE | TRUE |  | 73 | 92 | 92 | TRUE | Integrated | 150 | 1.When the unit power is on/in heating mode,and if the outdoor temperature drops below 3oC for 30 seconds,after running for 25mins, the base pan heater will be actived for 5 minutes. 2. In defrost mode and the outdoor temperature lower 1oC for 10 seconds the base pan heater will be actived and will be 5 mins delay inactive after defrost. | Integrated 24V control allows the system to automatically switch from heating with the heat pump ductless systems to the conventional, electric heat pump, or dual fuel heating system based on a preselected outdoor temperature (when paired with a 24V controlled third party thermostat). | Wi-fi/ Smart communication available when paired with qualifying third party 24V thermostats. | N/A | R410A | USA, Canada | 20060 | 2.33 | 2.52 | 23600 | 2.36 | 2.93 | 25720 | 2.36 | 3.19 | 21080 | 2.03 | 3.04 | 27180 | 2.01 | 3.96 | 25800 | 2.52 | 3 | 25800 | 2.52 | 3 | 25800 | 2.52 | 3 | 19000 | 2.19 | 2.54 | 19000 | 2.19 | 2.54 | 19380 | 2.11 | 2.69 | 12380 | 1.8 | 2.02 | 23800 | 3.52 | 1.98 | 23800 | 3.52 | 1.98
05/04/23 | Live | Carrier | COMFORTMAKER | HORIZONTAL VS HP | Singlezone Ducted, Centrally Ducted | 211244655 |  | HRCU-A-CB | DLCURAH24ABK | Ducted Indoor Units | EN(A,D)4X30L17** | *95ESN0261410A* |  |  |  | 10 | 16 | 8.1 | 7.75 | FALSE | FALSE | TRUE |  | 73 | 93 | 93 | TRUE | Integrated | 150 | 1.When the unit power is on/in heating mode,and if the outdoor temperature drops below 3oC for 30 seconds,after running for 25mins, the base pan heater will be actived for 5 minutes. 2. In defrost mode and the outdoor temperature lower 1oC for 10 seconds the base pan heater will be actived and will be 5 mins delay inactive after defrost. | Integrated 24V control allows the system to automatically switch from heating with the heat pump ductless systems to the conventional, electric heat pump, or dual fuel heating system based on a preselected outdoor temperature (when paired with a 24V controlled third party thermostat). | Wi-fi/ Smart communication available when paired with qualifying third party 24V thermostats. | N/A | R410A | USA, Canada | 19890 | 2.31 | 2.52 | 23400 | 2.34 | 2.93 | 25510 | 2.34 | 3.19 | 20920 | 2.03 | 3.02 | 26960 | 2.01 | 3.93 | 25800 | 2.57 | 2.94 | 25800 | 2.57 | 2.94 | 25800 | 2.57 | 2.94 | 18900 | 2.2 | 2.52 | 18900 | 2.2 | 2.52 | 19280 | 2.12 | 2.67 | 12580 | 1.81 | 2.04 | 24200 | 3.55 | 2 | 24200 | 3.55 | 2
05/04/23 | Live | Carrier | COMFORTMAKER | HORIZONTAL VS HP | Singlezone Ducted, Centrally Ducted | 211244666 |  | HRCU-A-CB | DLCURAH24ABK | Ducted Indoor Units | EN(A,D)4X30L17** | *96VTN0601714A* |  |  |  | 10 | 16.5 | 8.1 | 7.6 | FALSE | FALSE | TRUE |  | 72 | 88 | 88 | TRUE | Integrated | 150 | 1.When the unit power is on/in heating mode,and if the outdoor temperature drops below 3oC for 30 seconds,after running for 25mins, the base pan heater will be actived for 5 minutes. 2. In defrost mode and the outdoor temperature lower 1oC for 10 seconds the base pan heater will be actived and will be 5 mins delay inactive after defrost. | Integrated 24V control allows the system to automatically switch from heating with the heat pump ductless systems to the conventional, electric heat pump, or dual fuel heating system based on a preselected outdoor temperature (when paired with a 24V controlled third party thermostat). | Wi-fi/ Smart communication available when paired with qualifying third party 24V thermostats. | N/A | R410A | USA, Canada | 20400 | 2.37 | 2.52 | 24000 | 2.4 | 2.93 | 26160 | 2.4 | 3.19 | 21580 | 2.06 | 3.07 | 27820 | 2.04 | 4 | 26200 | 2.49 | 3.08 | 26200 | 2.49 | 3.08 | 26200 | 2.49 | 3.08 | 19100 | 2.19 | 2.56 | 19100 | 2.19 | 2.56 | 19480 | 2.1 | 2.72 | 12060 | 1.8 | 1.96 | 23200 | 3.54 | 1.92 | 23200 | 3.54 | 1.92
05/04/23 | Live | Carrier | COMFORTMAKER | HORIZONTAL VS HP | Singlezone Ducted, Centrally Ducted | 211244676 |  | HRCU-A-CB | DLCURAH24ABK | Ducted Indoor Units | EN(A,D)4X30L17** | *80ES(N,L)0451412A* |  |  |  | 10.5 | 16 | 8.1 | 7.5 | FALSE | FALSE | TRUE |  | 72 | 84 | 84 | TRUE | Integrated | 150 | 1.When the unit power is on/in heating mode,and if the outdoor temperature drops below 3oC for 30 seconds,after running for 25mins, the base pan heater will be actived for 5 minutes. 2. In defrost mode and the outdoor temperature lower 1oC for 10 seconds the base pan heater will be actived and will be 5 mins delay inactive after defrost. | Integrated 24V control allows the system to automatically switch from heating with the heat pump ductless systems to the conventional, electric heat pump, or dual fuel heating system based on a preselected outdoor temperature (when paired with a 24V controlled third party thermostat). | Wi-fi/ Smart communication available when paired with qualifying third party 24V thermostats. | N/A | R410A | USA, Canada | 20910 | 2.32 | 2.64 | 24600 | 2.34 | 3.08 | 26810 | 2.34 | 3.36 | 22080 | 2.09 | 3.1 | 28460 | 2.07 | 4.03 | 26600 | 2.42 | 3.22 | 26600 | 2.42 | 3.22 | 26600 | 2.42 | 3.22 | 19300 | 2.18 | 2.59 | 19300 | 2.18 | 2.59 | 19690 | 2.09 | 2.76 | 11650 | 1.82 | 1.88 | 22400 | 3.57 | 1.84 | 22400 | 3.57 | 1.84
05/04/23 | Live | Carrier | COMFORTMAKER | HORIZONTAL VS HP | Singlezone Ducted, Centrally Ducted | 211244688 |  | HRCU-A-CB | DLCURAH24ABK | Ducted Indoor Units | EN(A,D)4X30L17** | *80ES(N,L)0451712A* |  |  |  | 10.5 | 16.5 | 8.1 | 7.6 | FALSE | FALSE | TRUE |  | 72 | 87 | 87 | TRUE | Integrated | 150 | 1.When the unit power is on/in heating mode,and if the outdoor temperature drops below 3oC for 30 seconds,after running for 25mins, the base pan heater will be actived for 5 minutes. 2. In defrost mode and the outdoor temperature lower 1oC for 10 seconds the base pan heater will be actived and will be 5 mins delay inactive after defrost. | Integrated 24V control allows the system to automatically switch from heating with the heat pump ductless systems to the conventional, electric heat pump, or dual fuel heating system based on a preselected outdoor temperature (when paired with a 24V controlled third party thermostat). | Wi-fi/ Smart communication available when paired with qualifying third party 24V thermostats. | N/A | R410A | USA, Canada | 20400 | 2.26 | 2.65 | 24000 | 2.29 | 3.07 | 26160 | 2.29 | 3.35 | 21750 | 2.05 | 3.11 | 28030 | 2.03 | 4.05 | 26200 | 2.46 | 3.12 | 26200 | 2.46 | 3.12 | 26200 | 2.46 | 3.12 | 19100 | 2.17 | 2.58 | 19100 | 2.17 | 2.58 | 19480 | 2.09 | 2.73 | 11960 | 1.81 | 1.94 | 23000 | 3.55 | 1.9 | 23000 | 3.55 | 1.9
05/04/23 | Live | Carrier | COMFORTMAKER | HORIZONTAL VS HP | Singlezone Ducted, Centrally Ducted | 211244700 |  | HRCU-A-CB | DLCURAH24ABK | Ducted Indoor Units | EN(A,D)4X30L17** | *80ES(N,L)0701712A* |  |  |  | 10.5 | 16.5 | 8.1 | 7.55 | FALSE | FALSE | TRUE |  | 72 | 85 | 85 | TRUE | Integrated | 150 | 1.When the unit power is on/in heating mode,and if the outdoor temperature drops below 3oC for 30 seconds,after running for 25mins, the base pan heater will be actived for 5 minutes. 2. In defrost mode and the outdoor temperature lower 1oC for 10 seconds the base pan heater will be actived and will be 5 mins delay inactive after defrost. | Integrated 24V control allows the system to automatically switch from heating with the heat pump ductless systems to the conventional, electric heat pump, or dual fuel heating system based on a preselected outdoor temperature (when paired with a 24V controlled third party thermostat). | Wi-fi/ Smart communication available when paired with qualifying third party 24V thermostats. | N/A | R410A | USA, Canada | 20740 | 2.3 | 2.64 | 24400 | 2.32 | 3.08 | 26600 | 2.32 | 3.36 | 21910 | 2.07 | 3.1 | 28250 | 2.05 | 4.04 | 26400 | 2.43 | 3.18 | 26400 | 2.43 | 3.18 | 26400 | 2.43 | 3.18 | 19200 | 2.16 | 2.61 | 19200 | 2.16 | 2.61 | 19580 | 2.08 | 2.76 | 11750 | 1.8 | 1.91 | 22600 | 3.52 | 1.88 | 22600 | 3.52 | 1.88
05/04/23 | Live | Carrier | COMFORTMAKER | HORIZONTAL VS HP | Singlezone Ducted, Centrally Ducted | 211244712 |  | HRCU-A-CB | DLCURAH24ABK | Ducted Indoor Units | EN(A,D)4X30L17** | *80ES(N,L)0901714A* |  |  |  | 10.5 | 16.5 | 8.1 | 7.5 | FALSE | FALSE | TRUE |  | 72 | 85 | 85 | TRUE | Integrated | 150 | 1.When the unit power is on/in heating mode,and if the outdoor temperature drops below 3oC for 30 seconds,after running for 25mins, the base pan heater will be actived for 5 minutes. 2. In defrost mode and the outdoor temperature lower 1oC for 10 seconds the base pan heater will be actived and will be 5 mins delay inactive after defrost. | Integrated 24V control allows the system to automatically switch from heating with the heat pump ductless systems to the conventional, electric heat pump, or dual fuel heating system based on a preselected outdoor temperature (when paired with a 24V controlled third party thermostat). | Wi-fi/ Smart communication available when paired with qualifying third party 24V thermostats. | N/A | R410A | USA, Canada | 20910 | 2.32 | 2.64 | 24600 | 2.34 | 3.08 | 26810 | 2.34 | 3.36 | 22080 | 2.06 | 3.14 | 28460 | 2.04 | 4.09 | 26400 | 2.4 | 3.22 | 26400 | 2.4 | 3.22 | 26400 | 2.4 | 3.22 | 19200 | 2.15 | 2.62 | 19200 | 2.15 | 2.62 | 19580 | 2.07 | 2.77 | 11750 | 1.82 | 1.89 | 22600 | 3.56 | 1.86 | 22600 | 3.56 | 1.86
05/04/23 | Live | Carrier | COMFORTMAKER | HORIZONTAL VS HP | Singlezone Ducted, Centrally Ducted | 211244724 |  | HRCU-A-CB | DLCURAH24ABK | Ducted Indoor Units | EN(A,D)4X30L17** | *92ESN0601412A* |  |  |  | 10 | 17 | 8.1 | 7.75 | FALSE | FALSE | TRUE |  | 73 | 93 | 93 | TRUE | Integrated | 150 | 1.When the unit power is on/in heating mode,and if the outdoor temperature drops below 3oC for 30 seconds,after running for 25mins, the base pan heater will be actived for 5 minutes. 2. In defrost mode and the outdoor temperature lower 1oC for 10 seconds the base pan heater will be actived and will be 5 mins delay inactive after defrost. | Integrated 24V control allows the system to automatically switch from heating with the heat pump ductless systems to the conventional, electric heat pump, or dual fuel heating system based on a preselected outdoor temperature (when paired with a 24V controlled third party thermostat). | Wi-fi/ Smart communication available when paired with qualifying third party 24V thermostats. | N/A | R410A | USA, Canada | 19890 | 2.31 | 2.52 | 23400 | 2.34 | 2.93 | 25510 | 2.34 | 3.19 | 21080 | 2 | 3.09 | 27180 | 1.99 | 4 | 25800 | 2.54 | 2.98 | 25800 | 2.54 | 2.98 | 25800 | 2.54 | 2.98 | 18900 | 2.18 | 2.54 | 18900 | 2.18 | 2.54 | 19280 | 2.1 | 2.69 | 12480 | 1.79 | 2.04 | 24000 | 3.52 | 2 | 24000 | 3.52 | 2
05/04/23 | Live | Carrier | COMFORTMAKER | HORIZONTAL VS HP | Singlezone Ducted, Centrally Ducted | 211244735 |  | HRCU-A-CB | DLCURAH24ABK | Ducted Indoor Units | EN(A,D)4X30L17** | *92ESN0601714A* |  |  |  | 10.5 | 16.5 | 8.1 | 7.55 | FALSE | FALSE | TRUE |  | 72 | 86 | 86 | TRUE | Integrated | 150 | 1.When the unit power is on/in heating mode,and if the outdoor temperature drops below 3oC for 30 seconds,after running for 25mins, the base pan heater will be actived for 5 minutes. 2. In defrost mode and the outdoor temperature lower 1oC for 10 seconds the base pan heater will be actived and will be 5 mins delay inactive after defrost. | Integrated 24V control allows the system to automatically switch from heating with the heat pump ductless systems to the conventional, electric heat pump, or dual fuel heating system based on a preselected outdoor temperature (when paired with a 24V controlled third party thermostat). | Wi-fi/ Smart communication available when paired with qualifying third party 24V thermostats. | N/A | R410A | USA, Canada | 20740 | 2.3 | 2.64 | 24400 | 2.32 | 3.08 | 26600 | 2.32 | 3.36 | 21910 | 2.04 | 3.15 | 28250 | 2.03 | 4.08 | 26400 | 2.43 | 3.18 | 26400 | 2.43 | 3.18 | 26400 | 2.43 | 3.18 | 19100 | 2.15 | 2.6 | 19100 | 2.15 | 2.6 | 19480 | 2.07 | 2.76 | 11860 | 1.81 | 1.92 | 22800 | 3.55 | 1.88 | 22800 | 3.55 | 1.88
05/04/23 | Live | Carrier | COMFORTMAKER | HORIZONTAL VS HP | Singlezone Ducted, Centrally Ducted | 211244746 |  | HRCU-A-CB | DLCURAH24ABK | Ducted Indoor Units | EN(A,D)4X30L17** | *92ESN0801716A* |  |  |  | 10.5 | 17 | 8.1 | 7.55 | FALSE | FALSE | TRUE |  | 72 | 87 | 87 | TRUE | Integrated | 150 | 1.When the unit power is on/in heating mode,and if the outdoor temperature drops below 3oC for 30 seconds,after running for 25mins, the base pan heater will be actived for 5 minutes. 2. In defrost mode and the outdoor temperature lower 1oC for 10 seconds the base pan heater will be actived and will be 5 mins delay inactive after defrost. | Integrated 24V control allows the system to automatically switch from heating with the heat pump ductless systems to the conventional, electric heat pump, or dual fuel heating system based on a preselected outdoor temperature (when paired with a 24V controlled third party thermostat). | Wi-fi/ Smart communication available when paired with qualifying third party 24V thermostats. | N/A | R410A | USA, Canada | 20570 | 2.28 | 2.64 | 24200 | 2.3 | 3.08 | 26380 | 2.3 | 3.36 | 21910 | 2.04 | 3.15 | 28250 | 2.02 | 4.1 | 26200 | 2.43 | 3.16 | 26200 | 2.43 | 3.16 | 26200 | 2.43 | 3.16 | 19100 | 2.15 | 2.6 | 19100 | 2.15 | 2.6 | 19480 | 2.07 | 2.76 | 11860 | 1.81 | 1.92 | 22800 | 3.55 | 1.88 | 22800 | 3.55 | 1.88
05/04/23 | Live | Carrier | COMFORTMAKER | HORIZONTAL VS HP | Singlezone Ducted, Centrally Ducted | 211244757 |  | HRCU-A-CB | DLCURAH24ABK | Ducted Indoor Units | EN(A,D)4X30L17** | *95ESN0601714A* |  |  |  | 10 | 16 | 8.1 | 7.45 | FALSE | FALSE | TRUE |  | 72 | 84 | 84 | TRUE | Integrated | 150 | 1.When the unit power is on/in heating mode,and if the outdoor temperature drops below 3oC for 30 seconds,after running for 25mins, the base pan heater will be actived for 5 minutes. 2. In defrost mode and the outdoor temperature lower 1oC for 10 seconds the base pan heater will be actived and will be 5 mins delay inactive after defrost. | Integrated 24V control allows the system to automatically switch from heating with the heat pump ductless systems to the conventional, electric heat pump, or dual fuel heating system based on a preselected outdoor temperature (when paired with a 24V controlled third party thermostat). | Wi-fi/ Smart communication available when paired with qualifying third party 24V thermostats. | N/A | R410A | USA, Canada | 20910 | 2.43 | 2.52 | 24600 | 2.46 | 2.93 | 26810 | 2.46 | 3.19 | 22240 | 2.11 | 3.09 | 28680 | 2.1 | 4 | 26600 | 2.42 | 3.22 | 26600 | 2.42 | 3.22 | 26600 | 2.42 | 3.22 | 19400 | 2.19 | 2.6 | 19400 | 2.19 | 2.6 | 19790 | 2.1 | 2.76 | 11650 | 1.82 | 1.88 | 22400 | 3.57 | 1.84 | 22400 | 3.57 | 1.84
05/04/23 | Live | Carrier | COMFORTMAKER | HORIZONTAL VS HP | Singlezone Ducted, Centrally Ducted | 211244768 |  | HRCU-A-CB | DLCURAH24ABK | Ducted Indoor Units | EN(A,D)4X30L17** | *95ESN0801716A* |  |  |  | 10 | 15.5 | 8.1 | 7.45 | FALSE | FALSE | TRUE |  | 72 | 82 | 82 | TRUE | Integrated | 150 | 1.When the unit power is on/in heating mode,and if the outdoor temperature drops below 3oC for 30 seconds,after running for 25mins, the base pan heater will be actived for 5 minutes. 2. In defrost mode and the outdoor temperature lower 1oC for 10 seconds the base pan heater will be actived and will be 5 mins delay inactive after defrost. | Integrated 24V control allows the system to automatically switch from heating with the heat pump ductless systems to the conventional, electric heat pump, or dual fuel heating system based on a preselected outdoor temperature (when paired with a 24V controlled third party thermostat). | Wi-fi/ Smart communication available when paired with qualifying third party 24V thermostats. | N/A | R410A | USA, Canada | 20910 | 2.43 | 2.52 | 24600 | 2.46 | 2.93 | 26810 | 2.46 | 3.19 | 22240 | 2.13 | 3.06 | 28680 | 2.11 | 3.98 | 26800 | 2.42 | 3.25 | 26800 | 2.42 | 3.25 | 26800 | 2.42 | 3.25 | 19500 | 2.2 | 2.6 | 19500 | 2.2 | 2.6 | 19890 | 2.12 | 2.75 | 11540 | 1.82 | 1.86 | 22200 | 3.57 | 1.82 | 22200 | 3.57 | 1.82
05/04/23 | Live | Carrier | COMFORTMAKER | HORIZONTAL VS HP | Singlezone Ducted, Centrally Ducted | 211244779 |  | HRCU-A-CB | DLCURAH24ABK | Ducted Indoor Units | EN(A,D)4X30L17** | *92ESN0401410A* |  |  |  | 10 | 15.2 | 8.1 | 7.5 | FALSE | FALSE | TRUE |  | 72 | 85 | 85 | TRUE | Integrated | 150 | 1.When the unit power is on/in heating mode,and if the outdoor temperature drops below 3oC for 30 seconds,after running for 25mins, the base pan heater will be actived for 5 minutes. 2. In defrost mode and the outdoor temperature lower 1oC for 10 seconds the base pan heater will be actived and will be 5 mins delay inactive after defrost. | Integrated 24V control allows the system to automatically switch from heating with the heat pump ductless systems to the conventional, electric heat pump, or dual fuel heating system based on a preselected outdoor temperature (when paired with a 24V controlled third party thermostat). | Wi-fi/ Smart communication available when paired with qualifying third party 24V thermostats. | N/A | R410A | USA, Canada | 20400 | 2.37 | 2.52 | 24000 | 2.4 | 2.93 | 26160 | 2.4 | 3.19 | 21750 | 2.13 | 2.99 | 28030 | 2.11 | 3.89 | 26600 | 2.51 | 3.11 | 26600 | 2.51 | 3.11 | 26600 | 2.51 | 3.11 | 19400 | 2.24 | 2.54 | 19400 | 2.24 | 2.54 | 19790 | 2.15 | 2.7 | 11860 | 1.83 | 1.9 | 22800 | 3.59 | 1.86 | 22800 | 3.59 | 1.86
05/04/23 | Live | Carrier | COMFORTMAKER | HORIZONTAL VS HP | Singlezone Ducted, Centrally Ducted | 211244790 |  | HRCU-A-CB | DLCURAH24ABK | Ducted Indoor Units | EN(A,D)4X30L17** | *92ESN0401712A* |  |  |  | 10 | 15.5 | 8.1 | 7.6 | FALSE | FALSE | TRUE |  | 72 | 89 | 89 | TRUE | Integrated | 150 | 1.When the unit power is on/in heating mode,and if the outdoor temperature drops below 3oC for 30 seconds,after running for 25mins, the base pan heater will be actived for 5 minutes. 2. In defrost mode and the outdoor temperature lower 1oC for 10 seconds the base pan heater will be actived and will be 5 mins delay inactive after defrost. | Integrated 24V control allows the system to automatically switch from heating with the heat pump ductless systems to the conventional, electric heat pump, or dual fuel heating system based on a preselected outdoor temperature (when paired with a 24V controlled third party thermostat). | Wi-fi/ Smart communication available when paired with qualifying third party 24V thermostats. | N/A | R410A | USA, Canada | 20060 | 2.33 | 2.52 | 23600 | 2.36 | 2.93 | 25720 | 2.36 | 3.19 | 21250 | 2.07 | 3.01 | 27390 | 2.05 | 3.92 | 26200 | 2.54 | 3.02 | 26200 | 2.54 | 3.02 | 26200 | 2.54 | 3.02 | 19100 | 2.22 | 2.52 | 19100 | 2.22 | 2.52 | 19480 | 2.14 | 2.67 | 12170 | 1.82 | 1.96 | 23400 | 3.57 | 1.92 | 23400 | 3.57 | 1.92
05/04/23 | Live | Carrier | COMFORTMAKER | HORIZONTAL VS HP | Singlezone Ducted, Centrally Ducted | 211244801 |  | HRCU-A-CB | DLCURAH24ABK | Ducted Indoor Units | EN(A,D)4X30L17** | *80ES(N,L)0701412A* |  |  |  | 10.5 | 16.5 | 8.1 | 7.55 | FALSE | FALSE | TRUE |  | 72 | 86 | 86 | TRUE | Integrated | 150 | 1.When the unit power is on/in heating mode,and if the outdoor temperature drops below 3oC for 30 seconds,after running for 25mins, the base pan heater will be actived for 5 minutes. 2. In defrost mode and the outdoor temperature lower 1oC for 10 seconds the base pan heater will be actived and will be 5 mins delay inactive after defrost. | Integrated 24V control allows the system to automatically switch from heating with the heat pump ductless systems to the conventional, electric heat pump, or dual fuel heating system based on a preselected outdoor temperature (when paired with a 24V controlled third party thermostat). | Wi-fi/ Smart communication available when paired with qualifying third party 24V thermostats. | N/A | R410A | USA, Canada | 20570 | 2.28 | 2.64 | 24200 | 2.3 | 3.08 | 26380 | 2.3 | 3.36 | 21910 | 2.05 | 3.13 | 28250 | 2.03 | 4.08 | 26400 | 2.45 | 3.16 | 26400 | 2.45 | 3.16 | 26400 | 2.45 | 3.16 | 19100 | 2.15 | 2.6 | 19100 | 2.15 | 2.6 | 19480 | 2.07 | 2.76 | 11860 | 1.81 | 1.92 | 22800 | 3.55 | 1.88 | 22800 | 3.55 | 1.88
05/04/23 | Live | Carrier | COMFORTMAKER | HORIZONTAL VS HP | Singlezone Ducted, Centrally Ducted | 211244813 |  | HRCU-A-CB | DLCURAH24ABK | Ducted Indoor Units | EN(A,D)4X30L17** | *80ESU0601716A |  |  |  | 10.5 | 16.5 | 8.5 | 7.5 | FALSE | FALSE | TRUE |  | 72 | 83 | 83 | TRUE | Integrated | 150 | 1.When the unit power is on/in heating mode,and if the outdoor temperature drops below 3oC for 30 seconds,after running for 25mins, the base pan heater will be actived for 5 minutes. 2. In defrost mode and the outdoor temperature lower 1oC for 10 seconds the base pan heater will be actived and will be 5 mins delay inactive after defrost. | Integrated 24V control allows the system to automatically switch from heating with the heat pump ductless systems to the conventional, electric heat pump, or dual fuel heating system based on a preselected outdoor temperature (when paired with a 24V controlled third party thermostat). | Wi-fi/ Smart communication available when paired with qualifying third party 24V thermostats. | N/A | R410A | USA, Canada | 21080 | 2.33 | 2.65 | 24800 | 2.36 | 3.08 | 27030 | 2.36 | 3.36 | 22410 | 2.08 | 3.16 | 28890 | 2.07 | 4.09 | 26600 | 2.38 | 3.28 | 26600 | 2.38 | 3.28 | 26600 | 2.38 | 3.28 | 19300 | 2.14 | 2.64 | 19300 | 2.14 | 2.64 | 19690 | 2.06 | 2.8 | 11540 | 1.8 | 1.88 | 22200 | 3.54 | 1.84 | 22200 | 3.54 | 1.84
05/04/23 | Live | Carrier | COMFORTMAKER | HORIZONTAL VS HP | Singlezone Ducted, Centrally Ducted | 211244823 |  | HRCU-A-CB | DLCURAH24ABK | Ducted Indoor Units | EN(A,D)4X30L17** | OMV098J12* |  |  |  | 10 | 16.5 | 8.1 | 7.7 | FALSE | FALSE | TRUE |  | 73 | 90 | 90 | TRUE | Integrated | 150 | 1.When the unit power is on/in heating mode,and if the outdoor temperature drops below 3oC for 30 seconds,after running for 25mins, the base pan heater will be actived for 5 minutes. 2. In defrost mode and the outdoor temperature lower 1oC for 10 seconds the base pan heater will be actived and will be 5 mins delay inactive after defrost. | Integrated 24V control allows the system to automatically switch from heating with the heat pump ductless systems to the conventional, electric heat pump, or dual fuel heating system based on a preselected outdoor temperature (when paired with a 24V controlled third party thermostat). | Wi-fi/ Smart communication available when paired with qualifying third party 24V thermostats. | N/A | R410A | USA, Canada | 20060 | 2.33 | 2.52 | 23600 | 2.36 | 2.93 | 25720 | 2.36 | 3.19 | 21250 | 2.03 | 3.07 | 27390 | 2.01 | 3.99 | 26000 | 2.52 | 3.02 | 26000 | 2.52 | 3.02 | 26000 | 2.52 | 3.02 | 19000 | 2.19 | 2.54 | 19000 | 2.19 | 2.54 | 19380 | 2.11 | 2.69 | 12270 | 1.8 | 2 | 23600 | 3.53 | 1.96 | 23600 | 3.53 | 1.96
05/04/23 | Live | Carrier | COMFORTMAKER | HORIZONTAL VS HP | Singlezone Ducted, Centrally Ducted | 211244832 |  | HRCU-A-CB | DLCURAH24ABK | Ducted Indoor Units | EN(A,D)4X30L17** | OLV098A12* |  |  |  | 10 | 16.5 | 8.1 | 7.75 | FALSE | FALSE | TRUE |  | 73 | 93 | 93 | TRUE | Integrated | 150 | 1.When the unit power is on/in heating mode,and if the outdoor temperature drops below 3oC for 30 seconds,after running for 25mins, the base pan heater will be actived for 5 minutes. 2. In defrost mode and the outdoor temperature lower 1oC for 10 seconds the base pan heater will be actived and will be 5 mins delay inactive after defrost. | Integrated 24V control allows the system to automatically switch from heating with the heat pump ductless systems to the conventional, electric heat pump, or dual fuel heating system based on a preselected outdoor temperature (when paired with a 24V controlled third party thermostat). | Wi-fi/ Smart communication available when paired with qualifying third party 24V thermostats. | N/A | R410A | USA, Canada | 19890 | 2.31 | 2.52 | 23400 | 2.34 | 2.93 | 25510 | 2.34 | 3.19 | 20920 | 2.03 | 3.02 | 26960 | 2.01 | 3.93 | 25800 | 2.57 | 2.94 | 25800 | 2.57 | 2.94 | 25800 | 2.57 | 2.94 | 18900 | 2.2 | 2.52 | 18900 | 2.2 | 2.52 | 19280 | 2.12 | 2.67 | 12580 | 1.81 | 2.04 | 24200 | 3.55 | 2 | 24200 | 3.55 | 2
05/04/23 | Live | Carrier | COMFORTMAKER | HORIZONTAL VS HP | Singlezone Ducted, Centrally Ducted | 211244841 |  | HRCU-A-CB | DLCURAH24ABK | Ducted Indoor Units | EN(A,D)4X30L17** | OMV112K14A |  |  |  | 10 | 16 | 8.1 | 7.55 | FALSE | FALSE | TRUE |  | 72 | 87 | 87 | TRUE | Integrated | 150 | 1.When the unit power is on/in heating mode,and if the outdoor temperature drops below 3oC for 30 seconds,after running for 25mins, the base pan heater will be actived for 5 minutes. 2. In defrost mode and the outdoor temperature lower 1oC for 10 seconds the base pan heater will be actived and will be 5 mins delay inactive after defrost. | Integrated 24V control allows the system to automatically switch from heating with the heat pump ductless systems to the conventional, electric heat pump, or dual fuel heating system based on a preselected outdoor temperature (when paired with a 24V controlled third party thermostat). | Wi-fi/ Smart communication available when paired with qualifying third party 24V thermostats. | N/A | R410A | USA, Canada | 20400 | 2.37 | 2.52 | 24000 | 2.4 | 2.93 | 26160 | 2.4 | 3.19 | 21750 | 2.08 | 3.06 | 28030 | 2.07 | 3.97 | 26400 | 2.48 | 3.12 | 26400 | 2.48 | 3.12 | 26400 | 2.48 | 3.12 | 19200 | 2.2 | 2.56 | 19200 | 2.2 | 2.56 | 19580 | 2.11 | 2.72 | 11960 | 1.83 | 1.92 | 23000 | 3.59 | 1.88 | 23000 | 3.59 | 1.88
05/04/23 | Live | Carrier | COMFORTMAKER | HORIZONTAL VS HP | Singlezone Ducted, Centrally Ducted | 211244850 |  | HRCU-A-CB | DLCURAH24ABK | Ducted Indoor Units | EN(A,D,W)4X36L17** | *80VSL0451412A* |  |  |  | 10 | 16.5 | 8.1 | 7.75 | FALSE | FALSE | TRUE |  | 73 | 93 | 93 | TRUE | Integrated | 150 | 1.When the unit power is on/in heating mode,and if the outdoor temperature drops below 3oC for 30 seconds,after running for 25mins, the base pan heater will be actived for 5 minutes. 2. In defrost mode and the outdoor temperature lower 1oC for 10 seconds the base pan heater will be actived and will be 5 mins delay inactive after defrost. | Integrated 24V control allows the system to automatically switch from heating with the heat pump ductless systems to the conventional, electric heat pump, or dual fuel heating system based on a preselected outdoor temperature (when paired with a 24V controlled third party thermostat). | Wi-fi/ Smart communication available when paired with qualifying third party 24V thermostats. | N/A | R410A | USA, Canada | 19890 | 2.31 | 2.52 | 23400 | 2.34 | 2.93 | 25510 | 2.34 | 3.19 | 20920 | 2.01 | 3.05 | 26960 | 1.99 | 3.97 | 25800 | 2.55 | 2.97 | 25800 | 2.55 | 2.97 | 25800 | 2.55 | 2.97 | 18900 | 2.2 | 2.52 | 18900 | 2.2 | 2.52 | 19280 | 2.12 | 2.67 | 12580 | 1.81 | 2.04 | 24200 | 3.55 | 2 | 24200 | 3.55 | 2
05/04/23 | Live | Carrier | COMFORTMAKER | HORIZONTAL VS HP | Singlezone Ducted, Centrally Ducted | 211244868 |  | HRCU-A-CB | DLCURAH24ABK | Ducted Indoor Units | EN(A,D,W)4X36L17** | *96VSN0601714A* |  |  |  | 10 | 16.5 | 8.1 | 7.75 | FALSE | FALSE | TRUE |  | 73 | 93 | 93 | TRUE | Integrated | 150 | 1.When the unit power is on/in heating mode,and if the outdoor temperature drops below 3oC for 30 seconds,after running for 25mins, the base pan heater will be actived for 5 minutes. 2. In defrost mode and the outdoor temperature lower 1oC for 10 seconds the base pan heater will be actived and will be 5 mins delay inactive after defrost. | Integrated 24V control allows the system to automatically switch from heating with the heat pump ductless systems to the conventional, electric heat pump, or dual fuel heating system based on a preselected outdoor temperature (when paired with a 24V controlled third party thermostat). | Wi-fi/ Smart communication available when paired with qualifying third party 24V thermostats. | N/A | R410A | USA, Canada | 19890 | 2.31 | 2.52 | 23400 | 2.34 | 2.93 | 25510 | 2.34 | 3.19 | 21080 | 2.03 | 3.04 | 27180 | 2.01 | 3.96 | 25800 | 2.55 | 2.97 | 25800 | 2.55 | 2.97 | 25800 | 2.55 | 2.97 | 18900 | 2.2 | 2.52 | 18900 | 2.2 | 2.52 | 19280 | 2.12 | 2.67 | 12480 | 1.79 | 2.04 | 24000 | 3.52 | 2 | 24000 | 3.52 | 2
05/04/23 | Live | Carrier | COMFORTMAKER | HORIZONTAL VS HP | Singlezone Ducted, Centrally Ducted | 211244877 |  | HRCU-A-CB | DLCURAH24ABK | Ducted Indoor Units | EN(A,D,W)4X36L17** | *96VSN0401410A* |  |  |  | 10 | 16 | 8.1 | 7.75 | FALSE | FALSE | TRUE |  | 73 | 93 | 93 | TRUE | Integrated | 150 | 1.When the unit power is on/in heating mode,and if the outdoor temperature drops below 3oC for 30 seconds,after running for 25mins, the base pan heater will be actived for 5 minutes. 2. In defrost mode and the outdoor temperature lower 1oC for 10 seconds the base pan heater will be actived and will be 5 mins delay inactive after defrost. | Integrated 24V control allows the system to automatically switch from heating with the heat pump ductless systems to the conventional, electric heat pump, or dual fuel heating system based on a preselected outdoor temperature (when paired with a 24V controlled third party thermostat). | Wi-fi/ Smart communication available when paired with qualifying third party 24V thermostats. | N/A | R410A | USA, Canada | 19890 | 2.31 | 2.52 | 23400 | 2.34 | 2.93 | 25510 | 2.34 | 3.19 | 20920 | 2.04 | 3.01 | 26960 | 2.02 | 3.91 | 25800 | 2.57 | 2.94 | 25800 | 2.57 | 2.94 | 25800 | 2.57 | 2.94 | 19000 | 2.23 | 2.5 | 19000 | 2.23 | 2.5 | 19380 | 2.14 | 2.65 | 12480 | 1.79 | 2.04 | 24000 | 3.52 | 2 | 24000 | 3.52 | 2
05/04/23 | Live | Carrier | COMFORTMAKER | HORIZONTAL VS HP | Singlezone Ducted, Centrally Ducted | 211244886 |  | HRCU-A-CB | DLCURAH24ABK | Ducted Indoor Units | EN(A,D,W)4X36L17** | *96VSN0401712A* |  |  |  | 10 | 16 | 8.1 | 7.7 | FALSE | FALSE | TRUE |  | 73 | 93 | 93 | TRUE | Integrated | 150 | 1.When the unit power is on/in heating mode,and if the outdoor temperature drops below 3oC for 30 seconds,after running for 25mins, the base pan heater will be actived for 5 minutes. 2. In defrost mode and the outdoor temperature lower 1oC for 10 seconds the base pan heater will be actived and will be 5 mins delay inactive after defrost. | Integrated 24V control allows the system to automatically switch from heating with the heat pump ductless systems to the conventional, electric heat pump, or dual fuel heating system based on a preselected outdoor temperature (when paired with a 24V controlled third party thermostat). | Wi-fi/ Smart communication available when paired with qualifying third party 24V thermostats. | N/A | R410A | USA, Canada | 19890 | 2.31 | 2.52 | 23400 | 2.34 | 2.93 | 25510 | 2.34 | 3.19 | 20920 | 2.04 | 3.01 | 26960 | 2.03 | 3.89 | 25800 | 2.55 | 2.97 | 25800 | 2.55 | 2.97 | 25800 | 2.55 | 2.97 | 19000 | 2.23 | 2.5 | 19000 | 2.23 | 2.5 | 19380 | 2.14 | 2.65 | 12480 | 1.81 | 2.02 | 24000 | 3.55 | 1.98 | 24000 | 3.55 | 1.98
05/04/23 | Live | Carrier | COMFORTMAKER | HORIZONTAL VS HP | Singlezone Ducted, Centrally Ducted | 211244895 |  | HRCU-A-CB | DLCURAH24ABK | Ducted Indoor Units | EN(A,D,W)4X36L17** | *96VSN0601412A* |  |  |  | 10 | 16.5 | 8.1 | 7.7 | FALSE | FALSE | TRUE |  | 73 | 92 | 92 | TRUE | Integrated | 150 | 1.When the unit power is on/in heating mode,and if the outdoor temperature drops below 3oC for 30 seconds,after running for 25mins, the base pan heater will be actived for 5 minutes. 2. In defrost mode and the outdoor temperature lower 1oC for 10 seconds the base pan heater will be actived and will be 5 mins delay inactive after defrost. | Integrated 24V control allows the system to automatically switch from heating with the heat pump ductless systems to the conventional, electric heat pump, or dual fuel heating system based on a preselected outdoor temperature (when paired with a 24V controlled third party thermostat). | Wi-fi/ Smart communication available when paired with qualifying third party 24V thermostats. | N/A | R410A | USA, Canada | 20060 | 2.33 | 2.52 | 23600 | 2.36 | 2.93 | 25720 | 2.36 | 3.19 | 21080 | 2.03 | 3.04 | 27180 | 2.01 | 3.96 | 25800 | 2.52 | 3 | 25800 | 2.52 | 3 | 25800 | 2.52 | 3 | 19000 | 2.19 | 2.54 | 19000 | 2.19 | 2.54 | 19380 | 2.11 | 2.69 | 12380 | 1.8 | 2.02 | 23800 | 3.52 | 1.98 | 23800 | 3.52 | 1.98
05/04/23 | Live | Carrier | COMFORTMAKER | HORIZONTAL VS HP | Singlezone Ducted, Centrally Ducted | 211244904 |  | HRCU-A-CB | DLCURAH24ABK | Ducted Indoor Units | EN(A,D,W)4X36L17** | *96VSN0801716A* |  |  |  | 10.5 | 16.5 | 8.1 | 7.55 | FALSE | FALSE | TRUE |  | 72 | 87 | 87 | TRUE | Integrated | 150 | 1.When the unit power is on/in heating mode,and if the outdoor temperature drops below 3oC for 30 seconds,after running for 25mins, the base pan heater will be actived for 5 minutes. 2. In defrost mode and the outdoor temperature lower 1oC for 10 seconds the base pan heater will be actived and will be 5 mins delay inactive after defrost. | Integrated 24V control allows the system to automatically switch from heating with the heat pump ductless systems to the conventional, electric heat pump, or dual fuel heating system based on a preselected outdoor temperature (when paired with a 24V controlled third party thermostat). | Wi-fi/ Smart communication available when paired with qualifying third party 24V thermostats. | N/A | R410A | USA, Canada | 20570 | 2.28 | 2.64 | 24200 | 2.3 | 3.08 | 26380 | 2.3 | 3.36 | 21750 | 2.05 | 3.11 | 28030 | 2.03 | 4.05 | 26200 | 2.45 | 3.13 | 26200 | 2.45 | 3.13 | 26200 | 2.45 | 3.13 | 19100 | 2.17 | 2.58 | 19100 | 2.17 | 2.58 | 19480 | 2.09 | 2.73 | 11960 | 1.81 | 1.94 | 23000 | 3.55 | 1.9 | 23000 | 3.55 | 1.9
05/04/23 | Live | Carrier | COMFORTMAKER | HORIZONTAL VS HP | Singlezone Ducted, Centrally Ducted | 211244914 |  | HRCU-A-CB | DLCURAH24ABK | Ducted Indoor Units | EN(A,D,W)4X36L17** | *95ESU0401712A* |  |  |  | 10 | 16.5 | 8.1 | 7.7 | FALSE | FALSE | TRUE |  | 73 | 91 | 91 | TRUE | Integrated | 150 | 1.When the unit power is on/in heating mode,and if the outdoor temperature drops below 3oC for 30 seconds,after running for 25mins, the base pan heater will be actived for 5 minutes. 2. In defrost mode and the outdoor temperature lower 1oC for 10 seconds the base pan heater will be actived and will be 5 mins delay inactive after defrost. | Integrated 24V control allows the system to automatically switch from heating with the heat pump ductless systems to the conventional, electric heat pump, or dual fuel heating system based on a preselected outdoor temperature (when paired with a 24V controlled third party thermostat). | Wi-fi/ Smart communication available when paired with qualifying third party 24V thermostats. | N/A | R410A | USA, Canada | 20060 | 2.33 | 2.52 | 23600 | 2.36 | 2.93 | 25720 | 2.36 | 3.19 | 21250 | 2.03 | 3.07 | 27390 | 2.01 | 3.99 | 25800 | 2.5 | 3.02 | 25800 | 2.5 | 3.02 | 25800 | 2.5 | 3.02 | 19000 | 2.19 | 2.54 | 19000 | 2.19 | 2.54 | 19380 | 2.11 | 2.69 | 12270 | 1.8 | 2 | 23600 | 3.53 | 1.96 | 23600 | 3.53 | 1.96
05/04/23 | Live | Carrier | COMFORTMAKER | HORIZONTAL VS HP | Singlezone Ducted, Centrally Ducted | 211244925 |  | HRCU-A-CB | DLCURAH24ABK | Ducted Indoor Units | EN(A,D,W)4X36L17** | *80ES(N,L)0701716A* |  |  |  | 10.5 | 16 | 8.1 | 7.45 | FALSE | FALSE | TRUE |  | 72 | 82 | 82 | TRUE | Integrated | 150 | 1.When the unit power is on/in heating mode,and if the outdoor temperature drops below 3oC for 30 seconds,after running for 25mins, the base pan heater will be actived for 5 minutes. 2. In defrost mode and the outdoor temperature lower 1oC for 10 seconds the base pan heater will be actived and will be 5 mins delay inactive after defrost. | Integrated 24V control allows the system to automatically switch from heating with the heat pump ductless systems to the conventional, electric heat pump, or dual fuel heating system based on a preselected outdoor temperature (when paired with a 24V controlled third party thermostat). | Wi-fi/ Smart communication available when paired with qualifying third party 24V thermostats. | N/A | R410A | USA, Canada | 21080 | 2.33 | 2.65 | 24800 | 2.36 | 3.08 | 27030 | 2.36 | 3.36 | 22410 | 2.11 | 3.11 | 28890 | 2.1 | 4.03 | 26800 | 2.39 | 3.29 | 26800 | 2.39 | 3.29 | 26800 | 2.39 | 3.29 | 19400 | 2.17 | 2.62 | 19400 | 2.17 | 2.62 | 19790 | 2.09 | 2.78 | 11540 | 1.82 | 1.86 | 22200 | 3.57 | 1.82 | 22200 | 3.57 | 1.82
05/04/23 | Live | Carrier | COMFORTMAKER | HORIZONTAL VS HP | Singlezone Ducted, Centrally Ducted | 211244953 |  | HRCU-A-CB | DLCURAH24ABK | Ducted Indoor Units | EN(A,D,W)4X36L17** | *80VSL0451716A* |  |  |  | 10.5 | 16 | 8.1 | 7.55 | FALSE | FALSE | TRUE |  | 72 | 86 | 86 | TRUE | Integrated | 150 | 1.When the unit power is on/in heating mode,and if the outdoor temperature drops below 3oC for 30 seconds,after running for 25mins, the base pan heater will be actived for 5 minutes. 2. In defrost mode and the outdoor temperature lower 1oC for 10 seconds the base pan heater will be actived and will be 5 mins delay inactive after defrost. | Integrated 24V control allows the system to automatically switch from heating with the heat pump ductless systems to the conventional, electric heat pump, or dual fuel heating system based on a preselected outdoor temperature (when paired with a 24V controlled third party thermostat). | Wi-fi/ Smart communication available when paired with qualifying third party 24V thermostats. | N/A | R410A | USA, Canada | 20570 | 2.28 | 2.64 | 24200 | 2.3 | 3.08 | 26380 | 2.3 | 3.36 | 21750 | 2.06 | 3.09 | 28030 | 2.04 | 4.03 | 26400 | 2.46 | 3.15 | 26400 | 2.46 | 3.15 | 26400 | 2.46 | 3.15 | 19200 | 2.18 | 2.58 | 19200 | 2.18 | 2.58 | 19580 | 2.1 | 2.73 | 11860 | 1.81 | 1.92 | 22800 | 3.55 | 1.88 | 22800 | 3.55 | 1.88
05/04/23 | Live | Carrier | COMFORTMAKER | HORIZONTAL VS HP | Singlezone Ducted, Centrally Ducted | 211244962 |  | HRCU-A-CB | DLCURAH24ABK | Ducted Indoor Units | EN(A,D,W)4X36L17** | *80VSL0701716A* |  |  |  | 10.5 | 16.5 | 8.1 | 7.6 | FALSE | FALSE | TRUE |  | 73 | 89 | 89 | TRUE | Integrated | 150 | 1.When the unit power is on/in heating mode,and if the outdoor temperature drops below 3oC for 30 seconds,after running for 25mins, the base pan heater will be actived for 5 minutes. 2. In defrost mode and the outdoor temperature lower 1oC for 10 seconds the base pan heater will be actived and will be 5 mins delay inactive after defrost. | Integrated 24V control allows the system to automatically switch from heating with the heat pump ductless systems to the conventional, electric heat pump, or dual fuel heating system based on a preselected outdoor temperature (when paired with a 24V controlled third party thermostat). | Wi-fi/ Smart communication available when paired with qualifying third party 24V thermostats. | N/A | R410A | USA, Canada | 20230 | 2.24 | 2.65 | 23800 | 2.27 | 3.07 | 25940 | 2.27 | 3.35 | 21410 | 2.03 | 3.09 | 27610 | 2.01 | 4.03 | 26000 | 2.49 | 3.06 | 26000 | 2.49 | 3.06 | 26000 | 2.49 | 3.06 | 19000 | 2.18 | 2.55 | 19000 | 2.18 | 2.55 | 19380 | 2.09 | 2.72 | 12060 | 1.8 | 1.96 | 23200 | 3.54 | 1.92 | 23200 | 3.54 | 1.92
05/04/23 | Live | Carrier | COMFORTMAKER | HORIZONTAL VS HP | Singlezone Ducted, Centrally Ducted | 211244972 |  | HRCU-A-CB | DLCURAH24ABK | Ducted Indoor Units | EN(A,D,W)4X36L17** | *95ESU0601716A* |  |  |  | 10.5 | 16.5 | 8.1 | 7.55 | FALSE | FALSE | TRUE |  | 72 | 87 | 87 | TRUE | Integrated | 150 | 1.When the unit power is on/in heating mode,and if the outdoor temperature drops below 3oC for 30 seconds,after running for 25mins, the base pan heater will be actived for 5 minutes. 2. In defrost mode and the outdoor temperature lower 1oC for 10 seconds the base pan heater will be actived and will be 5 mins delay inactive after defrost. | Integrated 24V control allows the system to automatically switch from heating with the heat pump ductless systems to the conventional, electric heat pump, or dual fuel heating system based on a preselected outdoor temperature (when paired with a 24V controlled third party thermostat). | Wi-fi/ Smart communication available when paired with qualifying third party 24V thermostats. | N/A | R410A | USA, Canada | 20570 | 2.28 | 2.64 | 24200 | 2.3 | 3.08 | 26380 | 2.3 | 3.36 | 21750 | 2.04 | 3.12 | 28030 | 2.03 | 4.05 | 26200 | 2.45 | 3.13 | 26200 | 2.45 | 3.13 | 26200 | 2.45 | 3.13 | 19100 | 2.15 | 2.6 | 19100 | 2.15 | 2.6 | 19480 | 2.07 | 2.76 | 11860 | 1.79 | 1.94 | 22800 | 3.52 | 1.9 | 22800 | 3.52 | 1.9
05/04/23 | Live | Carrier | COMFORTMAKER | HORIZONTAL VS HP | Singlezone Ducted, Centrally Ducted | 211244983 |  | HRCU-A-CB | DLCURAH24ABK | Ducted Indoor Units | EN(A,D,W)4X36L17** | *80ESU0401712A* |  |  |  | 10.5 | 17 | 8.1 | 7.65 | FALSE | FALSE | TRUE |  | 73 | 89 | 89 | TRUE | Integrated | 150 | 1.When the unit power is on/in heating mode,and if the outdoor temperature drops below 3oC for 30 seconds,after running for 25mins, the base pan heater will be actived for 5 minutes. 2. In defrost mode and the outdoor temperature lower 1oC for 10 seconds the base pan heater will be actived and will be 5 mins delay inactive after defrost. | Integrated 24V control allows the system to automatically switch from heating with the heat pump ductless systems to the conventional, electric heat pump, or dual fuel heating system based on a preselected outdoor temperature (when paired with a 24V controlled third party thermostat). | Wi-fi/ Smart communication available when paired with qualifying third party 24V thermostats. | N/A | R410A | USA, Canada | 20400 | 2.26 | 2.65 | 24000 | 2.29 | 3.07 | 26160 | 2.29 | 3.35 | 21580 | 2.01 | 3.15 | 27820 | 2 | 4.08 | 26000 | 2.46 | 3.1 | 26000 | 2.46 | 3.1 | 26000 | 2.46 | 3.1 | 19000 | 2.16 | 2.58 | 19000 | 2.16 | 2.58 | 19380 | 2.08 | 2.73 | 12060 | 1.79 | 1.97 | 23200 | 3.5 | 1.94 | 23200 | 3.5 | 1.94
05/04/23 | Live | Carrier | COMFORTMAKER | HORIZONTAL VS HP | Singlezone Ducted, Centrally Ducted | 211244994 |  | HRCU-A-CB | DLCURAH24ABK | Ducted Indoor Units | EN(A,D,W)4X36L17** | *80VTL0451412A* |  |  |  | 10.5 | 16.5 | 8.1 | 7.55 | FALSE | FALSE | TRUE |  | 72 | 87 | 87 | TRUE | Integrated | 150 | 1.When the unit power is on/in heating mode,and if the outdoor temperature drops below 3oC for 30 seconds,after running for 25mins, the base pan heater will be actived for 5 minutes. 2. In defrost mode and the outdoor temperature lower 1oC for 10 seconds the base pan heater will be actived and will be 5 mins delay inactive after defrost. | Integrated 24V control allows the system to automatically switch from heating with the heat pump ductless systems to the conventional, electric heat pump, or dual fuel heating system based on a preselected outdoor temperature (when paired with a 24V controlled third party thermostat). | Wi-fi/ Smart communication available when paired with qualifying third party 24V thermostats. | N/A | R410A | USA, Canada | 20570 | 2.28 | 2.64 | 24200 | 2.3 | 3.08 | 26380 | 2.3 | 3.36 | 21750 | 2.05 | 3.11 | 28030 | 2.03 | 4.05 | 26200 | 2.45 | 3.13 | 26200 | 2.45 | 3.13 | 26200 | 2.45 | 3.13 | 19100 | 2.17 | 2.58 | 19100 | 2.17 | 2.58 | 19480 | 2.09 | 2.73 | 11860 | 1.81 | 1.92 | 22800 | 3.55 | 1.88 | 22800 | 3.55 | 1.88
05/04/23 | Live | Carrier | COMFORTMAKER | HORIZONTAL VS HP | Singlezone Ducted, Centrally Ducted | 211245008 |  | HRCU-A-CB | DLCURAH24ABK | Ducted Indoor Units | EN(A,D,W)4X36L17** | *96VTN0401712A* |  |  |  | 10 | 16 | 8.1 | 7.7 | FALSE | FALSE | TRUE |  | 73 | 93 | 93 | TRUE | Integrated | 150 | 1.When the unit power is on/in heating mode,and if the outdoor temperature drops below 3oC for 30 seconds,after running for 25mins, the base pan heater will be actived for 5 minutes. 2. In defrost mode and the outdoor temperature lower 1oC for 10 seconds the base pan heater will be actived and will be 5 mins delay inactive after defrost. | Integrated 24V control allows the system to automatically switch from heating with the heat pump ductless systems to the conventional, electric heat pump, or dual fuel heating system based on a preselected outdoor temperature (when paired with a 24V controlled third party thermostat). | Wi-fi/ Smart communication available when paired with qualifying third party 24V thermostats. | N/A | R410A | USA, Canada | 19890 | 2.31 | 2.52 | 23400 | 2.34 | 2.93 | 25510 | 2.34 | 3.19 | 20920 | 2.04 | 3.01 | 26960 | 2.03 | 3.89 | 25800 | 2.55 | 2.97 | 25800 | 2.55 | 2.97 | 25800 | 2.55 | 2.97 | 19000 | 2.23 | 2.5 | 19000 | 2.23 | 2.5 | 19380 | 2.14 | 2.65 | 12480 | 1.81 | 2.02 | 24000 | 3.55 | 1.98 | 24000 | 3.55 | 1.98
05/04/23 | Live | Carrier | COMFORTMAKER | HORIZONTAL VS HP | Singlezone Ducted, Centrally Ducted | 211245018 |  | HRCU-A-CB | DLCURAH24ABK | Ducted Indoor Units | EN(A,D,W)4X36L17** | *96VTN0801716A* |  |  |  | 10.5 | 16.5 | 8.1 | 7.55 | FALSE | FALSE | TRUE |  | 72 | 87 | 87 | TRUE | Integrated | 150 | 1.When the unit power is on/in heating mode,and if the outdoor temperature drops below 3oC for 30 seconds,after running for 25mins, the base pan heater will be actived for 5 minutes. 2. In defrost mode and the outdoor temperature lower 1oC for 10 seconds the base pan heater will be actived and will be 5 mins delay inactive after defrost. | Integrated 24V control allows the system to automatically switch from heating with the heat pump ductless systems to the conventional, electric heat pump, or dual fuel heating system based on a preselected outdoor temperature (when paired with a 24V controlled third party thermostat). | Wi-fi/ Smart communication available when paired with qualifying third party 24V thermostats. | N/A | R410A | USA, Canada | 20570 | 2.28 | 2.64 | 24200 | 2.3 | 3.08 | 26380 | 2.3 | 3.36 | 21750 | 2.05 | 3.11 | 28030 | 2.03 | 4.05 | 26200 | 2.45 | 3.13 | 26200 | 2.45 | 3.13 | 26200 | 2.45 | 3.13 | 19100 | 2.17 | 2.58 | 19100 | 2.17 | 2.58 | 19480 | 2.09 | 2.73 | 11960 | 1.81 | 1.94 | 23000 | 3.55 | 1.9 | 23000 | 3.55 | 1.9
05/04/23 | Live | Carrier | COMFORTMAKER | HORIZONTAL VS HP | Singlezone Ducted, Centrally Ducted | 211245028 |  | HRCU-A-CB | DLCURAH24ABK | Ducted Indoor Units | EN(A,D,W)4X36L17** | *80VTL0701716A* |  |  |  | 10.5 | 17 | 8.1 | 7.6 | FALSE | FALSE | TRUE |  | 72 | 87 | 87 | TRUE | Integrated | 150 | 1.When the unit power is on/in heating mode,and if the outdoor temperature drops below 3oC for 30 seconds,after running for 25mins, the base pan heater will be actived for 5 minutes. 2. In defrost mode and the outdoor temperature lower 1oC for 10 seconds the base pan heater will be actived and will be 5 mins delay inactive after defrost. | Integrated 24V control allows the system to automatically switch from heating with the heat pump ductless systems to the conventional, electric heat pump, or dual fuel heating system based on a preselected outdoor temperature (when paired with a 24V controlled third party thermostat). | Wi-fi/ Smart communication available when paired with qualifying third party 24V thermostats. | N/A | R410A | USA, Canada | 20570 | 2.28 | 2.64 | 24200 | 2.3 | 3.08 | 26380 | 2.3 | 3.36 | 21750 | 2.04 | 3.12 | 28030 | 2.02 | 4.07 | 26200 | 2.46 | 3.12 | 26200 | 2.46 | 3.12 | 26200 | 2.46 | 3.12 | 19100 | 2.17 | 2.58 | 19100 | 2.17 | 2.58 | 19480 | 2.09 | 2.73 | 11960 | 1.81 | 1.94 | 23000 | 3.55 | 1.9 | 23000 | 3.55 | 1.9
05/04/23 | Live | Carrier | COMFORTMAKER | HORIZONTAL VS HP | Singlezone Ducted, Centrally Ducted | 211245038 |  | HRCU-A-CB | DLCURAH24ABK | Ducted Indoor Units | EN(A,D,W)4X36L17** | *95ESN0401410A* |  |  |  | 10 | 15 | 8.1 | 7.45 | FALSE | FALSE | FALSE |  | 72 | 84 | 84 | TRUE | Integrated | 150 | 1.When the unit power is on/in heating mode,and if the outdoor temperature drops below 3oC for 30 seconds,after running for 25mins, the base pan heater will be actived for 5 minutes. 2. In defrost mode and the outdoor temperature lower 1oC for 10 seconds the base pan heater will be actived and will be 5 mins delay inactive after defrost. | Integrated 24V control allows the system to automatically switch from heating with the heat pump ductless systems to the conventional, electric heat pump, or dual fuel heating system based on a preselected outdoor temperature (when paired with a 24V controlled third party thermostat). | Wi-fi/ Smart communication available when paired with qualifying third party 24V thermostats. | N/A | R410A | USA, Canada | 20570 | 2.39 | 2.52 | 24200 | 2.42 | 2.93 | 26380 | 2.42 | 3.19 | 21910 | 2.15 | 2.99 | 28250 | 2.13 | 3.89 | 26800 | 2.5 | 3.14 | 26800 | 2.5 | 3.14 | 26800 | 2.5 | 3.14 | 19500 | 2.23 | 2.56 | 19500 | 2.23 | 2.56 | 19890 | 2.15 | 2.71 | 11750 | 1.83 | 1.88 | 22600 | 3.6 | 1.84 | 22600 | 3.6 | 1.84
05/04/23 | Live | Carrier | COMFORTMAKER | HORIZONTAL VS HP | Singlezone Ducted, Centrally Ducted | 211245049 |  | HRCU-A-CB | DLCURAH24ABK | Ducted Indoor Units | EN(A,D,W)4X36L17** | *95ESN0401712A* |  |  |  | 10 | 15 | 8.1 | 7.5 | FALSE | FALSE | FALSE |  | 72 | 86 | 86 | TRUE | Integrated | 150 | 1.When the unit power is on/in heating mode,and if the outdoor temperature drops below 3oC for 30 seconds,after running for 25mins, the base pan heater will be actived for 5 minutes. 2. In defrost mode and the outdoor temperature lower 1oC for 10 seconds the base pan heater will be actived and will be 5 mins delay inactive after defrost. | Integrated 24V control allows the system to automatically switch from heating with the heat pump ductless systems to the conventional, electric heat pump, or dual fuel heating system based on a preselected outdoor temperature (when paired with a 24V controlled third party thermostat). | Wi-fi/ Smart communication available when paired with qualifying third party 24V thermostats. | N/A | R410A | USA, Canada | 20400 | 2.37 | 2.52 | 24000 | 2.4 | 2.93 | 26160 | 2.4 | 3.19 | 21580 | 2.13 | 2.97 | 27820 | 2.11 | 3.86 | 26600 | 2.53 | 3.08 | 26600 | 2.53 | 3.08 | 26600 | 2.53 | 3.08 | 19400 | 2.26 | 2.52 | 19400 | 2.26 | 2.52 | 19790 | 2.17 | 2.67 | 11960 | 1.85 | 1.89 | 23000 | 3.62 | 1.86 | 23000 | 3.62 | 1.86
05/04/23 | Live | Carrier | COMFORTMAKER | HORIZONTAL VS HP | Singlezone Ducted, Centrally Ducted | 211245060 |  | HRCU-A-CB | DLCURAH24ABK | Ducted Indoor Units | EN(A,D,W)4X36L17** | *95ESN0601412A* |  |  |  | 10 | 15.5 | 8.1 | 7.5 | FALSE | FALSE | TRUE |  | 72 | 84 | 84 | TRUE | Integrated | 150 | 1.When the unit power is on/in heating mode,and if the outdoor temperature drops below 3oC for 30 seconds,after running for 25mins, the base pan heater will be actived for 5 minutes. 2. In defrost mode and the outdoor temperature lower 1oC for 10 seconds the base pan heater will be actived and will be 5 mins delay inactive after defrost. | Integrated 24V control allows the system to automatically switch from heating with the heat pump ductless systems to the conventional, electric heat pump, or dual fuel heating system based on a preselected outdoor temperature (when paired with a 24V controlled third party thermostat). | Wi-fi/ Smart communication available when paired with qualifying third party 24V thermostats. | N/A | R410A | USA, Canada | 20740 | 2.41 | 2.52 | 24400 | 2.44 | 2.93 | 26600 | 2.44 | 3.19 | 21910 | 2.11 | 3.04 | 28250 | 2.09 | 3.96 | 26600 | 2.47 | 3.16 | 26600 | 2.47 | 3.16 | 26600 | 2.47 | 3.16 | 19400 | 2.2 | 2.58 | 19400 | 2.2 | 2.58 | 19790 | 2.12 | 2.74 | 11750 | 1.82 | 1.89 | 22600 | 3.56 | 1.86 | 22600 | 3.56 | 1.86
05/04/23 | Live | Carrier | COMFORTMAKER | HORIZONTAL VS HP | Singlezone Ducted, Centrally Ducted | 211245071 |  | HRCU-A-CB | DLCURAH24ABK | Ducted Indoor Units | EN(A,D,W)4X36L17** | *96VTN0401410A* |  |  |  | 10 | 16 | 8.1 | 7.75 | FALSE | FALSE | TRUE |  | 73 | 93 | 93 | TRUE | Integrated | 150 | 1.When the unit power is on/in heating mode,and if the outdoor temperature drops below 3oC for 30 seconds,after running for 25mins, the base pan heater will be actived for 5 minutes. 2. In defrost mode and the outdoor temperature lower 1oC for 10 seconds the base pan heater will be actived and will be 5 mins delay inactive after defrost. | Integrated 24V control allows the system to automatically switch from heating with the heat pump ductless systems to the conventional, electric heat pump, or dual fuel heating system based on a preselected outdoor temperature (when paired with a 24V controlled third party thermostat). | Wi-fi/ Smart communication available when paired with qualifying third party 24V thermostats. | N/A | R410A | USA, Canada | 19890 | 2.31 | 2.52 | 23400 | 2.34 | 2.93 | 25510 | 2.34 | 3.19 | 20920 | 2.04 | 3.01 | 26960 | 2.02 | 3.91 | 25800 | 2.57 | 2.94 | 25800 | 2.57 | 2.94 | 25800 | 2.57 | 2.94 | 19000 | 2.23 | 2.5 | 19000 | 2.23 | 2.5 | 19380 | 2.14 | 2.65 | 12480 | 1.79 | 2.04 | 24000 | 3.52 | 2 | 24000 | 3.52 | 2
05/04/23 | Live | Carrier | COMFORTMAKER | HORIZONTAL VS HP | Singlezone Ducted, Centrally Ducted | 211245081 |  | HRCU-A-CB | DLCURAH24ABK | Ducted Indoor Units | EN(A,D,W)4X36L17** | *96VTN0601412A* |  |  |  | 10 | 16.5 | 8.1 | 7.7 | FALSE | FALSE | TRUE |  | 73 | 92 | 92 | TRUE | Integrated | 150 | 1.When the unit power is on/in heating mode,and if the outdoor temperature drops below 3oC for 30 seconds,after running for 25mins, the base pan heater will be actived for 5 minutes. 2. In defrost mode and the outdoor temperature lower 1oC for 10 seconds the base pan heater will be actived and will be 5 mins delay inactive after defrost. | Integrated 24V control allows the system to automatically switch from heating with the heat pump ductless systems to the conventional, electric heat pump, or dual fuel heating system based on a preselected outdoor temperature (when paired with a 24V controlled third party thermostat). | Wi-fi/ Smart communication available when paired with qualifying third party 24V thermostats. | N/A | R410A | USA, Canada | 20060 | 2.33 | 2.52 | 23600 | 2.36 | 2.93 | 25720 | 2.36 | 3.19 | 21080 | 2.03 | 3.04 | 27180 | 2.01 | 3.96 | 25800 | 2.52 | 3 | 25800 | 2.52 | 3 | 25800 | 2.52 | 3 | 19000 | 2.19 | 2.54 | 19000 | 2.19 | 2.54 | 19380 | 2.11 | 2.69 | 12380 | 1.8 | 2.02 | 23800 | 3.52 | 1.98 | 23800 | 3.52 | 1.98
05/04/23 | Live | Carrier | COMFORTMAKER | HORIZONTAL VS HP | Singlezone Ducted, Centrally Ducted | 211245091 |  | HRCU-A-CB | DLCURAH24ABK | Ducted Indoor Units | EN(A,D,W)4X36L17** | *95ESN0261410A* |  |  |  | 10 | 16 | 8.1 | 7.75 | FALSE | FALSE | TRUE |  | 73 | 93 | 93 | TRUE | Integrated | 150 | 1.When the unit power is on/in heating mode,and if the outdoor temperature drops below 3oC for 30 seconds,after running for 25mins, the base pan heater will be actived for 5 minutes. 2. In defrost mode and the outdoor temperature lower 1oC for 10 seconds the base pan heater will be actived and will be 5 mins delay inactive after defrost. | Integrated 24V control allows the system to automatically switch from heating with the heat pump ductless systems to the conventional, electric heat pump, or dual fuel heating system based on a preselected outdoor temperature (when paired with a 24V controlled third party thermostat). | Wi-fi/ Smart communication available when paired with qualifying third party 24V thermostats. | N/A | R410A | USA, Canada | 19890 | 2.31 | 2.52 | 23400 | 2.34 | 2.93 | 25510 | 2.34 | 3.19 | 20920 | 2.03 | 3.02 | 26960 | 2.01 | 3.93 | 25800 | 2.57 | 2.94 | 25800 | 2.57 | 2.94 | 25800 | 2.57 | 2.94 | 18900 | 2.2 | 2.52 | 18900 | 2.2 | 2.52 | 19280 | 2.12 | 2.67 | 12580 | 1.81 | 2.04 | 24200 | 3.55 | 2 | 24200 | 3.55 | 2
05/04/23 | Live | Carrier | COMFORTMAKER | HORIZONTAL VS HP | Singlezone Ducted, Centrally Ducted | 211245102 |  | HRCU-A-CB | DLCURAH24ABK | Ducted Indoor Units | EN(A,D,W)4X36L17** | *96VTN0601714A* |  |  |  | 10 | 16.5 | 8.1 | 7.6 | FALSE | FALSE | TRUE |  | 72 | 88 | 88 | TRUE | Integrated | 150 | 1.When the unit power is on/in heating mode,and if the outdoor temperature drops below 3oC for 30 seconds,after running for 25mins, the base pan heater will be actived for 5 minutes. 2. In defrost mode and the outdoor temperature lower 1oC for 10 seconds the base pan heater will be actived and will be 5 mins delay inactive after defrost. | Integrated 24V control allows the system to automatically switch from heating with the heat pump ductless systems to the conventional, electric heat pump, or dual fuel heating system based on a preselected outdoor temperature (when paired with a 24V controlled third party thermostat). | Wi-fi/ Smart communication available when paired with qualifying third party 24V thermostats. | N/A | R410A | USA, Canada | 20400 | 2.37 | 2.52 | 24000 | 2.4 | 2.93 | 26160 | 2.4 | 3.19 | 21580 | 2.06 | 3.07 | 27820 | 2.04 | 4 | 26200 | 2.49 | 3.08 | 26200 | 2.49 | 3.08 | 26200 | 2.49 | 3.08 | 19100 | 2.19 | 2.56 | 19100 | 2.19 | 2.56 | 19480 | 2.1 | 2.72 | 12060 | 1.8 | 1.96 | 23200 | 3.54 | 1.92 | 23200 | 3.54 | 1.92
05/04/23 | Live | Carrier | COMFORTMAKER | HORIZONTAL VS HP | Singlezone Ducted, Centrally Ducted | 211245112 |  | HRCU-A-CB | DLCURAH24ABK | Ducted Indoor Units | EN(A,D,W)4X36L17** | *80ES(N,L)0451412A* |  |  |  | 10.5 | 16 | 8.1 | 7.5 | FALSE | FALSE | TRUE |  | 72 | 84 | 84 | TRUE | Integrated | 150 | 1.When the unit power is on/in heating mode,and if the outdoor temperature drops below 3oC for 30 seconds,after running for 25mins, the base pan heater will be actived for 5 minutes. 2. In defrost mode and the outdoor temperature lower 1oC for 10 seconds the base pan heater will be actived and will be 5 mins delay inactive after defrost. | Integrated 24V control allows the system to automatically switch from heating with the heat pump ductless systems to the conventional, electric heat pump, or dual fuel heating system based on a preselected outdoor temperature (when paired with a 24V controlled third party thermostat). | Wi-fi/ Smart communication available when paired with qualifying third party 24V thermostats. | N/A | R410A | USA, Canada | 20910 | 2.32 | 2.64 | 24600 | 2.34 | 3.08 | 26810 | 2.34 | 3.36 | 22080 | 2.09 | 3.1 | 28460 | 2.07 | 4.03 | 26600 | 2.42 | 3.22 | 26600 | 2.42 | 3.22 | 26600 | 2.42 | 3.22 | 19300 | 2.18 | 2.59 | 19300 | 2.18 | 2.59 | 19690 | 2.09 | 2.76 | 11650 | 1.82 | 1.88 | 22400 | 3.57 | 1.84 | 22400 | 3.57 | 1.84
05/04/23 | Live | Carrier | COMFORTMAKER | HORIZONTAL VS HP | Singlezone Ducted, Centrally Ducted | 211245124 |  | HRCU-A-CB | DLCURAH24ABK | Ducted Indoor Units | EN(A,D,W)4X36L17** | *80ES(N,L)0451712A* |  |  |  | 10.5 | 16.5 | 8.1 | 7.6 | FALSE | FALSE | TRUE |  | 72 | 87 | 87 | TRUE | Integrated | 150 | 1.When the unit power is on/in heating mode,and if the outdoor temperature drops below 3oC for 30 seconds,after running for 25mins, the base pan heater will be actived for 5 minutes. 2. In defrost mode and the outdoor temperature lower 1oC for 10 seconds the base pan heater will be actived and will be 5 mins delay inactive after defrost. | Integrated 24V control allows the system to automatically switch from heating with the heat pump ductless systems to the conventional, electric heat pump, or dual fuel heating system based on a preselected outdoor temperature (when paired with a 24V controlled third party thermostat). | Wi-fi/ Smart communication available when paired with qualifying third party 24V thermostats. | N/A | R410A | USA, Canada | 20400 | 2.26 | 2.65 | 24000 | 2.29 | 3.07 | 26160 | 2.29 | 3.35 | 21750 | 2.05 | 3.11 | 28030 | 2.03 | 4.05 | 26200 | 2.46 | 3.12 | 26200 | 2.46 | 3.12 | 26200 | 2.46 | 3.12 | 19100 | 2.17 | 2.58 | 19100 | 2.17 | 2.58 | 19480 | 2.09 | 2.73 | 11960 | 1.81 | 1.94 | 23000 | 3.55 | 1.9 | 23000 | 3.55 | 1.9
05/04/23 | Live | Carrier | COMFORTMAKER | HORIZONTAL VS HP | Singlezone Ducted, Centrally Ducted | 211245136 |  | HRCU-A-CB | DLCURAH24ABK | Ducted Indoor Units | EN(A,D,W)4X36L17** | *80ES(N,L)0701712A* |  |  |  | 10.5 | 16.5 | 8.1 | 7.55 | FALSE | FALSE | TRUE |  | 72 | 85 | 85 | TRUE | Integrated | 150 | 1.When the unit power is on/in heating mode,and if the outdoor temperature drops below 3oC for 30 seconds,after running for 25mins, the base pan heater will be actived for 5 minutes. 2. In defrost mode and the outdoor temperature lower 1oC for 10 seconds the base pan heater will be actived and will be 5 mins delay inactive after defrost. | Integrated 24V control allows the system to automatically switch from heating with the heat pump ductless systems to the conventional, electric heat pump, or dual fuel heating system based on a preselected outdoor temperature (when paired with a 24V controlled third party thermostat). | Wi-fi/ Smart communication available when paired with qualifying third party 24V thermostats. | N/A | R410A | USA, Canada | 20740 | 2.3 | 2.64 | 24400 | 2.32 | 3.08 | 26600 | 2.32 | 3.36 | 21910 | 2.07 | 3.1 | 28250 | 2.05 | 4.04 | 26400 | 2.43 | 3.18 | 26400 | 2.43 | 3.18 | 26400 | 2.43 | 3.18 | 19200 | 2.16 | 2.61 | 19200 | 2.16 | 2.61 | 19580 | 2.08 | 2.76 | 11750 | 1.8 | 1.91 | 22600 | 3.52 | 1.88 | 22600 | 3.52 | 1.88
05/04/23 | Live | Carrier | COMFORTMAKER | HORIZONTAL VS HP | Singlezone Ducted, Centrally Ducted | 211245148 |  | HRCU-A-CB | DLCURAH24ABK | Ducted Indoor Units | EN(A,D,W)4X36L17** | *80ES(N,L)0901714A* |  |  |  | 10.5 | 16.5 | 8.1 | 7.5 | FALSE | FALSE | TRUE |  | 72 | 85 | 85 | TRUE | Integrated | 150 | 1.When the unit power is on/in heating mode,and if the outdoor temperature drops below 3oC for 30 seconds,after running for 25mins, the base pan heater will be actived for 5 minutes. 2. In defrost mode and the outdoor temperature lower 1oC for 10 seconds the base pan heater will be actived and will be 5 mins delay inactive after defrost. | Integrated 24V control allows the system to automatically switch from heating with the heat pump ductless systems to the conventional, electric heat pump, or dual fuel heating system based on a preselected outdoor temperature (when paired with a 24V controlled third party thermostat). | Wi-fi/ Smart communication available when paired with qualifying third party 24V thermostats. | N/A | R410A | USA, Canada | 20910 | 2.32 | 2.64 | 24600 | 2.34 | 3.08 | 26810 | 2.34 | 3.36 | 22080 | 2.06 | 3.14 | 28460 | 2.04 | 4.09 | 26400 | 2.4 | 3.22 | 26400 | 2.4 | 3.22 | 26400 | 2.4 | 3.22 | 19200 | 2.15 | 2.62 | 19200 | 2.15 | 2.62 | 19580 | 2.07 | 2.77 | 11750 | 1.82 | 1.89 | 22600 | 3.56 | 1.86 | 22600 | 3.56 | 1.86
05/04/23 | Live | Carrier | COMFORTMAKER | HORIZONTAL VS HP | Singlezone Ducted, Centrally Ducted | 211245160 |  | HRCU-A-CB | DLCURAH24ABK | Ducted Indoor Units | EN(A,D,W)4X36L17** | *92ESN0601412A* |  |  |  | 10 | 17 | 8.1 | 7.75 | FALSE | FALSE | TRUE |  | 73 | 93 | 93 | TRUE | Integrated | 150 | 1.When the unit power is on/in heating mode,and if the outdoor temperature drops below 3oC for 30 seconds,after running for 25mins, the base pan heater will be actived for 5 minutes. 2. In defrost mode and the outdoor temperature lower 1oC for 10 seconds the base pan heater will be actived and will be 5 mins delay inactive after defrost. | Integrated 24V control allows the system to automatically switch from heating with the heat pump ductless systems to the conventional, electric heat pump, or dual fuel heating system based on a preselected outdoor temperature (when paired with a 24V controlled third party thermostat). | Wi-fi/ Smart communication available when paired with qualifying third party 24V thermostats. | N/A | R410A | USA, Canada | 19890 | 2.31 | 2.52 | 23400 | 2.34 | 2.93 | 25510 | 2.34 | 3.19 | 21080 | 2 | 3.09 | 27180 | 1.99 | 4 | 25800 | 2.54 | 2.98 | 25800 | 2.54 | 2.98 | 25800 | 2.54 | 2.98 | 18900 | 2.18 | 2.54 | 18900 | 2.18 | 2.54 | 19280 | 2.1 | 2.69 | 12480 | 1.79 | 2.04 | 24000 | 3.52 | 2 | 24000 | 3.52 | 2
05/04/23 | Live | Carrier | COMFORTMAKER | HORIZONTAL VS HP | Singlezone Ducted, Centrally Ducted | 211245171 |  | HRCU-A-CB | DLCURAH24ABK | Ducted Indoor Units | EN(A,D,W)4X36L17** | *92ESN0601714A* |  |  |  | 10.5 | 16.5 | 8.1 | 7.55 | FALSE | FALSE | TRUE |  | 72 | 86 | 86 | TRUE | Integrated | 150 | 1.When the unit power is on/in heating mode,and if the outdoor temperature drops below 3oC for 30 seconds,after running for 25mins, the base pan heater will be actived for 5 minutes. 2. In defrost mode and the outdoor temperature lower 1oC for 10 seconds the base pan heater will be actived and will be 5 mins delay inactive after defrost. | Integrated 24V control allows the system to automatically switch from heating with the heat pump ductless systems to the conventional, electric heat pump, or dual fuel heating system based on a preselected outdoor temperature (when paired with a 24V controlled third party thermostat). | Wi-fi/ Smart communication available when paired with qualifying third party 24V thermostats. | N/A | R410A | USA, Canada | 20740 | 2.3 | 2.64 | 24400 | 2.32 | 3.08 | 26600 | 2.32 | 3.36 | 21910 | 2.04 | 3.15 | 28250 | 2.03 | 4.08 | 26400 | 2.43 | 3.18 | 26400 | 2.43 | 3.18 | 26400 | 2.43 | 3.18 | 19100 | 2.15 | 2.6 | 19100 | 2.15 | 2.6 | 19480 | 2.07 | 2.76 | 11860 | 1.81 | 1.92 | 22800 | 3.55 | 1.88 | 22800 | 3.55 | 1.88
05/04/23 | Live | Carrier | COMFORTMAKER | HORIZONTAL VS HP | Singlezone Ducted, Centrally Ducted | 211245182 |  | HRCU-A-CB | DLCURAH24ABK | Ducted Indoor Units | EN(A,D,W)4X36L17** | *92ESN0801716A* |  |  |  | 10.5 | 17 | 8.1 | 7.55 | FALSE | FALSE | TRUE |  | 72 | 87 | 87 | TRUE | Integrated | 150 | 1.When the unit power is on/in heating mode,and if the outdoor temperature drops below 3oC for 30 seconds,after running for 25mins, the base pan heater will be actived for 5 minutes. 2. In defrost mode and the outdoor temperature lower 1oC for 10 seconds the base pan heater will be actived and will be 5 mins delay inactive after defrost. | Integrated 24V control allows the system to automatically switch from heating with the heat pump ductless systems to the conventional, electric heat pump, or dual fuel heating system based on a preselected outdoor temperature (when paired with a 24V controlled third party thermostat). | Wi-fi/ Smart communication available when paired with qualifying third party 24V thermostats. | N/A | R410A | USA, Canada | 20570 | 2.28 | 2.64 | 24200 | 2.3 | 3.08 | 26380 | 2.3 | 3.36 | 21910 | 2.04 | 3.15 | 28250 | 2.02 | 4.1 | 26200 | 2.43 | 3.16 | 26200 | 2.43 | 3.16 | 26200 | 2.43 | 3.16 | 19100 | 2.15 | 2.6 | 19100 | 2.15 | 2.6 | 19480 | 2.07 | 2.76 | 11860 | 1.81 | 1.92 | 22800 | 3.55 | 1.88 | 22800 | 3.55 | 1.88
05/04/23 | Live | Carrier | COMFORTMAKER | HORIZONTAL VS HP | Singlezone Ducted, Centrally Ducted | 211245193 |  | HRCU-A-CB | DLCURAH24ABK | Ducted Indoor Units | EN(A,D,W)4X36L17** | *95ESN0601714A* |  |  |  | 10 | 16 | 8.1 | 7.45 | FALSE | FALSE | TRUE |  | 72 | 84 | 84 | TRUE | Integrated | 150 | 1.When the unit power is on/in heating mode,and if the outdoor temperature drops below 3oC for 30 seconds,after running for 25mins, the base pan heater will be actived for 5 minutes. 2. In defrost mode and the outdoor temperature lower 1oC for 10 seconds the base pan heater will be actived and will be 5 mins delay inactive after defrost. | Integrated 24V control allows the system to automatically switch from heating with the heat pump ductless systems to the conventional, electric heat pump, or dual fuel heating system based on a preselected outdoor temperature (when paired with a 24V controlled third party thermostat). | Wi-fi/ Smart communication available when paired with qualifying third party 24V thermostats. | N/A | R410A | USA, Canada | 20910 | 2.43 | 2.52 | 24600 | 2.46 | 2.93 | 26810 | 2.46 | 3.19 | 22240 | 2.11 | 3.09 | 28680 | 2.1 | 4 | 26600 | 2.42 | 3.22 | 26600 | 2.42 | 3.22 | 26600 | 2.42 | 3.22 | 19400 | 2.19 | 2.6 | 19400 | 2.19 | 2.6 | 19790 | 2.1 | 2.76 | 11650 | 1.82 | 1.88 | 22400 | 3.57 | 1.84 | 22400 | 3.57 | 1.84
05/04/23 | Live | Carrier | COMFORTMAKER | HORIZONTAL VS HP | Singlezone Ducted, Centrally Ducted | 211245204 |  | HRCU-A-CB | DLCURAH24ABK | Ducted Indoor Units | EN(A,D,W)4X36L17** | *95ESN0801716A* |  |  |  | 10 | 15.5 | 8.1 | 7.45 | FALSE | FALSE | TRUE |  | 72 | 82 | 82 | TRUE | Integrated | 150 | 1.When the unit power is on/in heating mode,and if the outdoor temperature drops below 3oC for 30 seconds,after running for 25mins, the base pan heater will be actived for 5 minutes. 2. In defrost mode and the outdoor temperature lower 1oC for 10 seconds the base pan heater will be actived and will be 5 mins delay inactive after defrost. | Integrated 24V control allows the system to automatically switch from heating with the heat pump ductless systems to the conventional, electric heat pump, or dual fuel heating system based on a preselected outdoor temperature (when paired with a 24V controlled third party thermostat). | Wi-fi/ Smart communication available when paired with qualifying third party 24V thermostats. | N/A | R410A | USA, Canada | 20910 | 2.43 | 2.52 | 24600 | 2.46 | 2.93 | 26810 | 2.46 | 3.19 | 22240 | 2.13 | 3.06 | 28680 | 2.11 | 3.98 | 26800 | 2.42 | 3.25 | 26800 | 2.42 | 3.25 | 26800 | 2.42 | 3.25 | 19500 | 2.2 | 2.6 | 19500 | 2.2 | 2.6 | 19890 | 2.12 | 2.75 | 11540 | 1.82 | 1.86 | 22200 | 3.57 | 1.82 | 22200 | 3.57 | 1.82
05/04/23 | Live | Carrier | COMFORTMAKER | HORIZONTAL VS HP | Singlezone Ducted, Centrally Ducted | 211245215 |  | HRCU-A-CB | DLCURAH24ABK | Ducted Indoor Units | EN(A,D,W)4X36L17** | *92ESN0401410A* |  |  |  | 10 | 15.2 | 8.1 | 7.5 | FALSE | FALSE | TRUE |  | 72 | 85 | 85 | TRUE | Integrated | 150 | 1.When the unit power is on/in heating mode,and if the outdoor temperature drops below 3oC for 30 seconds,after running for 25mins, the base pan heater will be actived for 5 minutes. 2. In defrost mode and the outdoor temperature lower 1oC for 10 seconds the base pan heater will be actived and will be 5 mins delay inactive after defrost. | Integrated 24V control allows the system to automatically switch from heating with the heat pump ductless systems to the conventional, electric heat pump, or dual fuel heating system based on a preselected outdoor temperature (when paired with a 24V controlled third party thermostat). | Wi-fi/ Smart communication available when paired with qualifying third party 24V thermostats. | N/A | R410A | USA, Canada | 20400 | 2.37 | 2.52 | 24000 | 2.4 | 2.93 | 26160 | 2.4 | 3.19 | 21750 | 2.13 | 2.99 | 28030 | 2.11 | 3.89 | 26600 | 2.51 | 3.11 | 26600 | 2.51 | 3.11 | 26600 | 2.51 | 3.11 | 19400 | 2.24 | 2.54 | 19400 | 2.24 | 2.54 | 19790 | 2.15 | 2.7 | 11860 | 1.83 | 1.9 | 22800 | 3.59 | 1.86 | 22800 | 3.59 | 1.86
05/04/23 | Live | Carrier | COMFORTMAKER | HORIZONTAL VS HP | Singlezone Ducted, Centrally Ducted | 211245226 |  | HRCU-A-CB | DLCURAH24ABK | Ducted Indoor Units | EN(A,D,W)4X36L17** | *92ESN0401712A* |  |  |  | 10 | 15.5 | 8.1 | 7.6 | FALSE | FALSE | TRUE |  | 72 | 89 | 89 | TRUE | Integrated | 150 | 1.When the unit power is on/in heating mode,and if the outdoor temperature drops below 3oC for 30 seconds,after running for 25mins, the base pan heater will be actived for 5 minutes. 2. In defrost mode and the outdoor temperature lower 1oC for 10 seconds the base pan heater will be actived and will be 5 mins delay inactive after defrost. | Integrated 24V control allows the system to automatically switch from heating with the heat pump ductless systems to the conventional, electric heat pump, or dual fuel heating system based on a preselected outdoor temperature (when paired with a 24V controlled third party thermostat). | Wi-fi/ Smart communication available when paired with qualifying third party 24V thermostats. | N/A | R410A | USA, Canada | 20060 | 2.33 | 2.52 | 23600 | 2.36 | 2.93 | 25720 | 2.36 | 3.19 | 21250 | 2.07 | 3.01 | 27390 | 2.05 | 3.92 | 26200 | 2.54 | 3.02 | 26200 | 2.54 | 3.02 | 26200 | 2.54 | 3.02 | 19100 | 2.22 | 2.52 | 19100 | 2.22 | 2.52 | 19480 | 2.14 | 2.67 | 12170 | 1.82 | 1.96 | 23400 | 3.57 | 1.92 | 23400 | 3.57 | 1.92
05/04/23 | Live | Carrier | COMFORTMAKER | HORIZONTAL VS HP | Singlezone Ducted, Centrally Ducted | 211245237 |  | HRCU-A-CB | DLCURAH24ABK | Ducted Indoor Units | EN(A,D,W)4X36L17** | *80ES(N,L)0701412A* |  |  |  | 10.5 | 16.5 | 8.1 | 7.55 | FALSE | FALSE | TRUE |  | 72 | 86 | 86 | TRUE | Integrated | 150 | 1.When the unit power is on/in heating mode,and if the outdoor temperature drops below 3oC for 30 seconds,after running for 25mins, the base pan heater will be actived for 5 minutes. 2. In defrost mode and the outdoor temperature lower 1oC for 10 seconds the base pan heater will be actived and will be 5 mins delay inactive after defrost. | Integrated 24V control allows the system to automatically switch from heating with the heat pump ductless systems to the conventional, electric heat pump, or dual fuel heating system based on a preselected outdoor temperature (when paired with a 24V controlled third party thermostat). | Wi-fi/ Smart communication available when paired with qualifying third party 24V thermostats. | N/A | R410A | USA, Canada | 20570 | 2.28 | 2.64 | 24200 | 2.3 | 3.08 | 26380 | 2.3 | 3.36 | 21910 | 2.05 | 3.13 | 28250 | 2.03 | 4.08 | 26400 | 2.45 | 3.16 | 26400 | 2.45 | 3.16 | 26400 | 2.45 | 3.16 | 19100 | 2.15 | 2.6 | 19100 | 2.15 | 2.6 | 19480 | 2.07 | 2.76 | 11860 | 1.81 | 1.92 | 22800 | 3.55 | 1.88 | 22800 | 3.55 | 1.88
05/04/23 | Live | Carrier | COMFORTMAKER | HORIZONTAL VS HP | Singlezone Ducted, Centrally Ducted | 211245249 |  | HRCU-A-CB | DLCURAH24ABK | Ducted Indoor Units | EN(A,D,W)4X36L17** | *80ESU0601716A |  |  |  | 10.5 | 16.5 | 8.5 | 7.5 | FALSE | FALSE | TRUE |  | 72 | 83 | 83 | TRUE | Integrated | 150 | 1.When the unit power is on/in heating mode,and if the outdoor temperature drops below 3oC for 30 seconds,after running for 25mins, the base pan heater will be actived for 5 minutes. 2. In defrost mode and the outdoor temperature lower 1oC for 10 seconds the base pan heater will be actived and will be 5 mins delay inactive after defrost. | Integrated 24V control allows the system to automatically switch from heating with the heat pump ductless systems to the conventional, electric heat pump, or dual fuel heating system based on a preselected outdoor temperature (when paired with a 24V controlled third party thermostat). | Wi-fi/ Smart communication available when paired with qualifying third party 24V thermostats. | N/A | R410A | USA, Canada | 21080 | 2.33 | 2.65 | 24800 | 2.36 | 3.08 | 27030 | 2.36 | 3.36 | 22410 | 2.08 | 3.16 | 28890 | 2.07 | 4.09 | 26600 | 2.38 | 3.28 | 26600 | 2.38 | 3.28 | 26600 | 2.38 | 3.28 | 19300 | 2.14 | 2.64 | 19300 | 2.14 | 2.64 | 19690 | 2.06 | 2.8 | 11540 | 1.8 | 1.88 | 22200 | 3.54 | 1.84 | 22200 | 3.54 | 1.84
05/04/23 | Live | Carrier | COMFORTMAKER | HORIZONTAL VS HP | Singlezone Ducted, Centrally Ducted | 211245259 |  | HRCU-A-CB | DLCURAH24ABK | Ducted Indoor Units | EN(A,D,W)4X36L17** | OMV098J12* |  |  |  | 10 | 16.5 | 8.1 | 7.7 | FALSE | FALSE | TRUE |  | 73 | 90 | 90 | TRUE | Integrated | 150 | 1.When the unit power is on/in heating mode,and if the outdoor temperature drops below 3oC for 30 seconds,after running for 25mins, the base pan heater will be actived for 5 minutes. 2. In defrost mode and the outdoor temperature lower 1oC for 10 seconds the base pan heater will be actived and will be 5 mins delay inactive after defrost. | Integrated 24V control allows the system to automatically switch from heating with the heat pump ductless systems to the conventional, electric heat pump, or dual fuel heating system based on a preselected outdoor temperature (when paired with a 24V controlled third party thermostat). | Wi-fi/ Smart communication available when paired with qualifying third party 24V thermostats. | N/A | R410A | USA, Canada | 20060 | 2.33 | 2.52 | 23600 | 2.36 | 2.93 | 25720 | 2.36 | 3.19 | 21250 | 2.03 | 3.07 | 27390 | 2.01 | 3.99 | 26000 | 2.52 | 3.02 | 26000 | 2.52 | 3.02 | 26000 | 2.52 | 3.02 | 19000 | 2.19 | 2.54 | 19000 | 2.19 | 2.54 | 19380 | 2.11 | 2.69 | 12270 | 1.8 | 2 | 23600 | 3.53 | 1.96 | 23600 | 3.53 | 1.96
05/04/23 | Live | Carrier | COMFORTMAKER | HORIZONTAL VS HP | Singlezone Ducted, Centrally Ducted | 211245268 |  | HRCU-A-CB | DLCURAH24ABK | Ducted Indoor Units | EN(A,D,W)4X36L17** | OLV098A12* |  |  |  | 10 | 16.5 | 8.1 | 7.75 | FALSE | FALSE | TRUE |  | 73 | 93 | 93 | TRUE | Integrated | 150 | 1.When the unit power is on/in heating mode,and if the outdoor temperature drops below 3oC for 30 seconds,after running for 25mins, the base pan heater will be actived for 5 minutes. 2. In defrost mode and the outdoor temperature lower 1oC for 10 seconds the base pan heater will be actived and will be 5 mins delay inactive after defrost. | Integrated 24V control allows the system to automatically switch from heating with the heat pump ductless systems to the conventional, electric heat pump, or dual fuel heating system based on a preselected outdoor temperature (when paired with a 24V controlled third party thermostat). | Wi-fi/ Smart communication available when paired with qualifying third party 24V thermostats. | N/A | R410A | USA, Canada | 19890 | 2.31 | 2.52 | 23400 | 2.34 | 2.93 | 25510 | 2.34 | 3.19 | 20920 | 2.03 | 3.02 | 26960 | 2.01 | 3.93 | 25800 | 2.57 | 2.94 | 25800 | 2.57 | 2.94 | 25800 | 2.57 | 2.94 | 18900 | 2.2 | 2.52 | 18900 | 2.2 | 2.52 | 19280 | 2.12 | 2.67 | 12580 | 1.81 | 2.04 | 24200 | 3.55 | 2 | 24200 | 3.55 | 2
05/04/23 | Live | Carrier | COMFORTMAKER | HORIZONTAL VS HP | Singlezone Ducted, Centrally Ducted | 211245277 |  | HRCU-A-CB | DLCURAH24ABK | Ducted Indoor Units | EN(A,D,W)4X36L17** | OMV112K14A |  |  |  | 10 | 16 | 8.1 | 7.55 | FALSE | FALSE | TRUE |  | 72 | 87 | 87 | TRUE | Integrated | 150 | 1.When the unit power is on/in heating mode,and if the outdoor temperature drops below 3oC for 30 seconds,after running for 25mins, the base pan heater will be actived for 5 minutes. 2. In defrost mode and the outdoor temperature lower 1oC for 10 seconds the base pan heater will be actived and will be 5 mins delay inactive after defrost. | Integrated 24V control allows the system to automatically switch from heating with the heat pump ductless systems to the conventional, electric heat pump, or dual fuel heating system based on a preselected outdoor temperature (when paired with a 24V controlled third party thermostat). | Wi-fi/ Smart communication available when paired with qualifying third party 24V thermostats. | N/A | R410A | USA, Canada | 20400 | 2.37 | 2.52 | 24000 | 2.4 | 2.93 | 26160 | 2.4 | 3.19 | 21750 | 2.08 | 3.06 | 28030 | 2.07 | 3.97 | 26400 | 2.48 | 3.12 | 26400 | 2.48 | 3.12 | 26400 | 2.48 | 3.12 | 19200 | 2.2 | 2.56 | 19200 | 2.2 | 2.56 | 19580 | 2.11 | 2.72 | 11960 | 1.83 | 1.92 | 23000 | 3.59 | 1.88 | 23000 | 3.59 | 1.88
05/04/23 | Live | Carrier | COMFORTMAKER | HORIZONTAL VS HP | Singlezone Ducted, Centrally Ducted | 211245313 |  | HRCU-A-CB | DLCURAH24ABK | Ducted Indoor Units | EN(A,D)4X36L21** | *96VSN0601714A* |  |  |  | 10 | 16.5 | 8.1 | 7.75 | FALSE | FALSE | TRUE |  | 73 | 93 | 93 | TRUE | Integrated | 150 | 1.When the unit power is on/in heating mode,and if the outdoor temperature drops below 3oC for 30 seconds,after running for 25mins, the base pan heater will be actived for 5 minutes. 2. In defrost mode and the outdoor temperature lower 1oC for 10 seconds the base pan heater will be actived and will be 5 mins delay inactive after defrost. | Integrated 24V control allows the system to automatically switch from heating with the heat pump ductless systems to the conventional, electric heat pump, or dual fuel heating system based on a preselected outdoor temperature (when paired with a 24V controlled third party thermostat). | Wi-fi/ Smart communication available when paired with qualifying third party 24V thermostats. | N/A | R410A | USA, Canada | 19890 | 2.31 | 2.52 | 23400 | 2.34 | 2.93 | 25510 | 2.34 | 3.19 | 21080 | 2.03 | 3.04 | 27180 | 2.01 | 3.96 | 25800 | 2.55 | 2.97 | 25800 | 2.55 | 2.97 | 25800 | 2.55 | 2.97 | 18900 | 2.2 | 2.52 | 18900 | 2.2 | 2.52 | 19280 | 2.12 | 2.67 | 12480 | 1.79 | 2.04 | 24000 | 3.52 | 2 | 24000 | 3.52 | 2
05/04/23 | Live | Carrier | COMFORTMAKER | HORIZONTAL VS HP | Singlezone Ducted, Centrally Ducted | 211245322 |  | HRCU-A-CB | DLCURAH24ABK | Ducted Indoor Units | EN(A,D)4X36L21** | *96VSN0802120A* |  |  |  | 10.5 | 17 | 8.1 | 7.65 | FALSE | FALSE | TRUE |  | 73 | 89 | 89 | TRUE | Integrated | 150 | 1.When the unit power is on/in heating mode,and if the outdoor temperature drops below 3oC for 30 seconds,after running for 25mins, the base pan heater will be actived for 5 minutes. 2. In defrost mode and the outdoor temperature lower 1oC for 10 seconds the base pan heater will be actived and will be 5 mins delay inactive after defrost. | Integrated 24V control allows the system to automatically switch from heating with the heat pump ductless systems to the conventional, electric heat pump, or dual fuel heating system based on a preselected outdoor temperature (when paired with a 24V controlled third party thermostat). | Wi-fi/ Smart communication available when paired with qualifying third party 24V thermostats. | N/A | R410A | USA, Canada | 20400 | 2.26 | 2.65 | 24000 | 2.29 | 3.07 | 26160 | 2.29 | 3.35 | 21580 | 2.03 | 3.12 | 27820 | 2.01 | 4.06 | 26000 | 2.46 | 3.1 | 26000 | 2.46 | 3.1 | 26000 | 2.46 | 3.1 | 19000 | 2.16 | 2.58 | 19000 | 2.16 | 2.58 | 19380 | 2.08 | 2.73 | 12060 | 1.8 | 1.96 | 23200 | 3.54 | 1.92 | 23200 | 3.54 | 1.92
05/04/23 | Live | Carrier | COMFORTMAKER | HORIZONTAL VS HP | Singlezone Ducted, Centrally Ducted | 211245331 |  | HRCU-A-CB | DLCURAH24ABK | Ducted Indoor Units | EN(A,D)4X36L21** | *96VSN1002120A* |  |  |  | 10.5 | 17 | 8.1 | 7.65 | FALSE | FALSE | TRUE |  | 73 | 90 | 90 | TRUE | Integrated | 150 | 1.When the unit power is on/in heating mode,and if the outdoor temperature drops below 3oC for 30 seconds,after running for 25mins, the base pan heater will be actived for 5 minutes. 2. In defrost mode and the outdoor temperature lower 1oC for 10 seconds the base pan heater will be actived and will be 5 mins delay inactive after defrost. | Integrated 24V control allows the system to automatically switch from heating with the heat pump ductless systems to the conventional, electric heat pump, or dual fuel heating system based on a preselected outdoor temperature (when paired with a 24V controlled third party thermostat). | Wi-fi/ Smart communication available when paired with qualifying third party 24V thermostats. | N/A | R410A | USA, Canada | 20230 | 2.24 | 2.65 | 23800 | 2.27 | 3.07 | 25940 | 2.27 | 3.35 | 21410 | 2.02 | 3.11 | 27610 | 2 | 4.05 | 26000 | 2.49 | 3.06 | 26000 | 2.49 | 3.06 | 26000 | 2.49 | 3.06 | 19000 | 2.18 | 2.55 | 19000 | 2.18 | 2.55 | 19380 | 2.09 | 2.72 | 12170 | 1.8 | 1.98 | 23400 | 3.54 | 1.94 | 23400 | 3.54 | 1.94
05/04/23 | Live | Carrier | COMFORTMAKER | HORIZONTAL VS HP | Singlezone Ducted, Centrally Ducted | 211245340 |  | HRCU-A-CB | DLCURAH24ABK | Ducted Indoor Units | EN(A,D)4X36L21** | *96VSN0401712A* |  |  |  | 10 | 16 | 8.1 | 7.7 | FALSE | FALSE | TRUE |  | 73 | 93 | 93 | TRUE | Integrated | 150 | 1.When the unit power is on/in heating mode,and if the outdoor temperature drops below 3oC for 30 seconds,after running for 25mins, the base pan heater will be actived for 5 minutes. 2. In defrost mode and the outdoor temperature lower 1oC for 10 seconds the base pan heater will be actived and will be 5 mins delay inactive after defrost. | Integrated 24V control allows the system to automatically switch from heating with the heat pump ductless systems to the conventional, electric heat pump, or dual fuel heating system based on a preselected outdoor temperature (when paired with a 24V controlled third party thermostat). | Wi-fi/ Smart communication available when paired with qualifying third party 24V thermostats. | N/A | R410A | USA, Canada | 19890 | 2.31 | 2.52 | 23400 | 2.34 | 2.93 | 25510 | 2.34 | 3.19 | 20920 | 2.04 | 3.01 | 26960 | 2.03 | 3.89 | 25800 | 2.55 | 2.97 | 25800 | 2.55 | 2.97 | 25800 | 2.55 | 2.97 | 19000 | 2.23 | 2.5 | 19000 | 2.23 | 2.5 | 19380 | 2.14 | 2.65 | 12480 | 1.81 | 2.02 | 24000 | 3.55 | 1.98 | 24000 | 3.55 | 1.98
05/04/23 | Live | Carrier | COMFORTMAKER | HORIZONTAL VS HP | Singlezone Ducted, Centrally Ducted | 211245349 |  | HRCU-A-CB | DLCURAH24ABK | Ducted Indoor Units | EN(A,D)4X36L21** | *96VSN0801716A* |  |  |  | 10.5 | 16.5 | 8.1 | 7.55 | FALSE | FALSE | TRUE |  | 72 | 87 | 87 | TRUE | Integrated | 150 | 1.When the unit power is on/in heating mode,and if the outdoor temperature drops below 3oC for 30 seconds,after running for 25mins, the base pan heater will be actived for 5 minutes. 2. In defrost mode and the outdoor temperature lower 1oC for 10 seconds the base pan heater will be actived and will be 5 mins delay inactive after defrost. | Integrated 24V control allows the system to automatically switch from heating with the heat pump ductless systems to the conventional, electric heat pump, or dual fuel heating system based on a preselected outdoor temperature (when paired with a 24V controlled third party thermostat). | Wi-fi/ Smart communication available when paired with qualifying third party 24V thermostats. | N/A | R410A | USA, Canada | 20570 | 2.28 | 2.64 | 24200 | 2.3 | 3.08 | 26380 | 2.3 | 3.36 | 21750 | 2.05 | 3.11 | 28030 | 2.03 | 4.05 | 26200 | 2.45 | 3.13 | 26200 | 2.45 | 3.13 | 26200 | 2.45 | 3.13 | 19100 | 2.17 | 2.58 | 19100 | 2.17 | 2.58 | 19480 | 2.09 | 2.73 | 11960 | 1.81 | 1.94 | 23000 | 3.55 | 1.9 | 23000 | 3.55 | 1.9
05/04/23 | Live | Carrier | COMFORTMAKER | HORIZONTAL VS HP | Singlezone Ducted, Centrally Ducted | 211245359 |  | HRCU-A-CB | DLCURAH24ABK | Ducted Indoor Units | EN(A,D)4X36L21** | *95ESU0401712A* |  |  |  | 10.5 | 16.5 | 8.1 | 7.65 | FALSE | FALSE | TRUE |  | 73 | 90 | 90 | TRUE | Integrated | 150 | 1.When the unit power is on/in heating mode,and if the outdoor temperature drops below 3oC for 30 seconds,after running for 25mins, the base pan heater will be actived for 5 minutes. 2. In defrost mode and the outdoor temperature lower 1oC for 10 seconds the base pan heater will be actived and will be 5 mins delay inactive after defrost. | Integrated 24V control allows the system to automatically switch from heating with the heat pump ductless systems to the conventional, electric heat pump, or dual fuel heating system based on a preselected outdoor temperature (when paired with a 24V controlled third party thermostat). | Wi-fi/ Smart communication available when paired with qualifying third party 24V thermostats. | N/A | R410A | USA, Canada | 20060 | 2.22 | 2.65 | 23600 | 2.25 | 3.07 | 25720 | 2.25 | 3.35 | 21250 | 2.02 | 3.08 | 27390 | 2 | 4.01 | 26000 | 2.52 | 3.02 | 26000 | 2.52 | 3.02 | 26000 | 2.52 | 3.02 | 19000 | 2.19 | 2.54 | 19000 | 2.19 | 2.54 | 19380 | 2.11 | 2.69 | 12270 | 1.8 | 2 | 23600 | 3.53 | 1.96 | 23600 | 3.53 | 1.96
05/04/23 | Live | Carrier | COMFORTMAKER | HORIZONTAL VS HP | Singlezone Ducted, Centrally Ducted | 211245370 |  | HRCU-A-CB | DLCURAH24ABK | Ducted Indoor Units | EN(A,D)4X36L21** | *80ES(N,L)0701716A* |  |  |  | 10.5 | 16 | 8.1 | 7.45 | FALSE | FALSE | TRUE |  | 72 | 82 | 82 | TRUE | Integrated | 150 | 1.When the unit power is on/in heating mode,and if the outdoor temperature drops below 3oC for 30 seconds,after running for 25mins, the base pan heater will be actived for 5 minutes. 2. In defrost mode and the outdoor temperature lower 1oC for 10 seconds the base pan heater will be actived and will be 5 mins delay inactive after defrost. | Integrated 24V control allows the system to automatically switch from heating with the heat pump ductless systems to the conventional, electric heat pump, or dual fuel heating system based on a preselected outdoor temperature (when paired with a 24V controlled third party thermostat). | Wi-fi/ Smart communication available when paired with qualifying third party 24V thermostats. | N/A | R410A | USA, Canada | 21080 | 2.33 | 2.65 | 24800 | 2.36 | 3.08 | 27030 | 2.36 | 3.36 | 22410 | 2.11 | 3.11 | 28890 | 2.1 | 4.03 | 26800 | 2.39 | 3.29 | 26800 | 2.39 | 3.29 | 26800 | 2.39 | 3.29 | 19400 | 2.17 | 2.62 | 19400 | 2.17 | 2.62 | 19790 | 2.09 | 2.78 | 11540 | 1.82 | 1.86 | 22200 | 3.57 | 1.82 | 22200 | 3.57 | 1.82
05/04/23 | Live | Carrier | COMFORTMAKER | HORIZONTAL VS HP | Singlezone Ducted, Centrally Ducted | 211245380 |  | HRCU-A-CB | DLCURAH24ABK | Ducted Indoor Units | EN(A,D)4X36L21** | *96VTN1002122A* |  |  |  | 10.5 | 17 | 8.1 | 7.7 | FALSE | FALSE | TRUE |  | 73 | 92 | 92 | TRUE | Integrated | 150 | 1.When the unit power is on/in heating mode,and if the outdoor temperature drops below 3oC for 30 seconds,after running for 25mins, the base pan heater will be actived for 5 minutes. 2. In defrost mode and the outdoor temperature lower 1oC for 10 seconds the base pan heater will be actived and will be 5 mins delay inactive after defrost. | Integrated 24V control allows the system to automatically switch from heating with the heat pump ductless systems to the conventional, electric heat pump, or dual fuel heating system based on a preselected outdoor temperature (when paired with a 24V controlled third party thermostat). | Wi-fi/ Smart communication available when paired with qualifying third party 24V thermostats. | N/A | R410A | USA, Canada | 20060 | 2.22 | 2.65 | 23600 | 2.25 | 3.07 | 25720 | 2.25 | 3.35 | 21250 | 2.01 | 3.1 | 27390 | 2 | 4.01 | 25800 | 2.5 | 3.02 | 25800 | 2.5 | 3.02 | 25800 | 2.5 | 3.02 | 18900 | 2.18 | 2.54 | 18900 | 2.18 | 2.54 | 19280 | 2.1 | 2.69 | 12380 | 1.8 | 2.02 | 23800 | 3.52 | 1.98 | 23800 | 3.52 | 1.98
05/04/23 | Live | Carrier | COMFORTMAKER | HORIZONTAL VS HP | Singlezone Ducted, Centrally Ducted | 211245425 |  | HRCU-A-CB | DLCURAH24ABK | Ducted Indoor Units | EN(A,D)4X36L21** | *80VSL0451716A* |  |  |  | 10.5 | 16 | 8.1 | 7.55 | FALSE | FALSE | TRUE |  | 72 | 86 | 86 | TRUE | Integrated | 150 | 1.When the unit power is on/in heating mode,and if the outdoor temperature drops below 3oC for 30 seconds,after running for 25mins, the base pan heater will be actived for 5 minutes. 2. In defrost mode and the outdoor temperature lower 1oC for 10 seconds the base pan heater will be actived and will be 5 mins delay inactive after defrost. | Integrated 24V control allows the system to automatically switch from heating with the heat pump ductless systems to the conventional, electric heat pump, or dual fuel heating system based on a preselected outdoor temperature (when paired with a 24V controlled third party thermostat). | Wi-fi/ Smart communication available when paired with qualifying third party 24V thermostats. | N/A | R410A | USA, Canada | 20570 | 2.28 | 2.64 | 24200 | 2.3 | 3.08 | 26380 | 2.3 | 3.36 | 21750 | 2.06 | 3.09 | 28030 | 2.04 | 4.03 | 26400 | 2.46 | 3.15 | 26400 | 2.46 | 3.15 | 26400 | 2.46 | 3.15 | 19200 | 2.18 | 2.58 | 19200 | 2.18 | 2.58 | 19580 | 2.1 | 2.73 | 11860 | 1.81 | 1.92 | 22800 | 3.55 | 1.88 | 22800 | 3.55 | 1.88
05/04/23 | Live | Carrier | COMFORTMAKER | HORIZONTAL VS HP | Singlezone Ducted, Centrally Ducted | 211245434 |  | HRCU-A-CB | DLCURAH24ABK | Ducted Indoor Units | EN(A,D)4X36L21** | *80VSL0701716A* |  |  |  | 10.5 | 16.5 | 8.1 | 7.6 | FALSE | FALSE | TRUE |  | 73 | 89 | 89 | TRUE | Integrated | 150 | 1.When the unit power is on/in heating mode,and if the outdoor temperature drops below 3oC for 30 seconds,after running for 25mins, the base pan heater will be actived for 5 minutes. 2. In defrost mode and the outdoor temperature lower 1oC for 10 seconds the base pan heater will be actived and will be 5 mins delay inactive after defrost. | Integrated 24V control allows the system to automatically switch from heating with the heat pump ductless systems to the conventional, electric heat pump, or dual fuel heating system based on a preselected outdoor temperature (when paired with a 24V controlled third party thermostat). | Wi-fi/ Smart communication available when paired with qualifying third party 24V thermostats. | N/A | R410A | USA, Canada | 20230 | 2.24 | 2.65 | 23800 | 2.27 | 3.07 | 25940 | 2.27 | 3.35 | 21580 | 2.04 | 3.1 | 27820 | 2.03 | 4.02 | 26000 | 2.47 | 3.08 | 26000 | 2.47 | 3.08 | 26000 | 2.47 | 3.08 | 19000 | 2.18 | 2.55 | 19000 | 2.18 | 2.55 | 19380 | 2.09 | 2.72 | 12060 | 1.8 | 1.96 | 23200 | 3.54 | 1.92 | 23200 | 3.54 | 1.92
05/04/23 | Live | Carrier | COMFORTMAKER | HORIZONTAL VS HP | Singlezone Ducted, Centrally Ducted | 211245443 |  | HRCU-A-CB | DLCURAH24ABK | Ducted Indoor Units | EN(A,D)4X36L21** | *80VSL0702120A* |  |  |  | 10.5 | 16 | 8.1 | 7.5 | FALSE | FALSE | TRUE |  | 72 | 84 | 84 | TRUE | Integrated | 150 | 1.When the unit power is on/in heating mode,and if the outdoor temperature drops below 3oC for 30 seconds,after running for 25mins, the base pan heater will be actived for 5 minutes. 2. In defrost mode and the outdoor temperature lower 1oC for 10 seconds the base pan heater will be actived and will be 5 mins delay inactive after defrost. | Integrated 24V control allows the system to automatically switch from heating with the heat pump ductless systems to the conventional, electric heat pump, or dual fuel heating system based on a preselected outdoor temperature (when paired with a 24V controlled third party thermostat). | Wi-fi/ Smart communication available when paired with qualifying third party 24V thermostats. | N/A | R410A | USA, Canada | 20910 | 2.32 | 2.64 | 24600 | 2.34 | 3.08 | 26810 | 2.34 | 3.36 | 22080 | 2.08 | 3.11 | 28460 | 2.07 | 4.03 | 26600 | 2.42 | 3.22 | 26600 | 2.42 | 3.22 | 26600 | 2.42 | 3.22 | 19300 | 2.18 | 2.59 | 19300 | 2.18 | 2.59 | 19690 | 2.09 | 2.76 | 11650 | 1.82 | 1.88 | 22400 | 3.57 | 1.84 | 22400 | 3.57 | 1.84
05/04/23 | Live | Carrier | COMFORTMAKER | HORIZONTAL VS HP | Singlezone Ducted, Centrally Ducted | 211245452 |  | HRCU-A-CB | DLCURAH24ABK | Ducted Indoor Units | EN(A,D)4X36L21** | *80VSL0902120A* |  |  |  | 10.5 | 16.5 | 8.1 | 7.6 | FALSE | FALSE | TRUE |  | 73 | 89 | 89 | TRUE | Integrated | 150 | 1.When the unit power is on/in heating mode,and if the outdoor temperature drops below 3oC for 30 seconds,after running for 25mins, the base pan heater will be actived for 5 minutes. 2. In defrost mode and the outdoor temperature lower 1oC for 10 seconds the base pan heater will be actived and will be 5 mins delay inactive after defrost. | Integrated 24V control allows the system to automatically switch from heating with the heat pump ductless systems to the conventional, electric heat pump, or dual fuel heating system based on a preselected outdoor temperature (when paired with a 24V controlled third party thermostat). | Wi-fi/ Smart communication available when paired with qualifying third party 24V thermostats. | N/A | R410A | USA, Canada | 20230 | 2.24 | 2.65 | 23800 | 2.27 | 3.07 | 25940 | 2.27 | 3.35 | 21580 | 2.04 | 3.1 | 27820 | 2.03 | 4.02 | 26000 | 2.47 | 3.08 | 26000 | 2.47 | 3.08 | 26000 | 2.47 | 3.08 | 19000 | 2.18 | 2.55 | 19000 | 2.18 | 2.55 | 19380 | 2.09 | 2.72 | 12060 | 1.8 | 1.96 | 23200 | 3.54 | 1.92 | 23200 | 3.54 | 1.92
05/04/23 | Live | Carrier | COMFORTMAKER | HORIZONTAL VS HP | Singlezone Ducted, Centrally Ducted | 211245462 |  | HRCU-A-CB | DLCURAH24ABK | Ducted Indoor Units | EN(A,D)4X36L21** | *95ESU0601716A* |  |  |  | 10.5 | 16.5 | 8.1 | 7.55 | FALSE | FALSE | TRUE |  | 72 | 87 | 87 | TRUE | Integrated | 150 | 1.When the unit power is on/in heating mode,and if the outdoor temperature drops below 3oC for 30 seconds,after running for 25mins, the base pan heater will be actived for 5 minutes. 2. In defrost mode and the outdoor temperature lower 1oC for 10 seconds the base pan heater will be actived and will be 5 mins delay inactive after defrost. | Integrated 24V control allows the system to automatically switch from heating with the heat pump ductless systems to the conventional, electric heat pump, or dual fuel heating system based on a preselected outdoor temperature (when paired with a 24V controlled third party thermostat). | Wi-fi/ Smart communication available when paired with qualifying third party 24V thermostats. | N/A | R410A | USA, Canada | 20570 | 2.28 | 2.64 | 24200 | 2.3 | 3.08 | 26380 | 2.3 | 3.36 | 21750 | 2.04 | 3.12 | 28030 | 2.03 | 4.05 | 26200 | 2.45 | 3.13 | 26200 | 2.45 | 3.13 | 26200 | 2.45 | 3.13 | 19100 | 2.15 | 2.6 | 19100 | 2.15 | 2.6 | 19480 | 2.07 | 2.76 | 11860 | 1.79 | 1.94 | 22800 | 3.52 | 1.9 | 22800 | 3.52 | 1.9
05/04/23 | Live | Carrier | COMFORTMAKER | HORIZONTAL VS HP | Singlezone Ducted, Centrally Ducted | 211245473 |  | HRCU-A-CB | DLCURAH24ABK | Ducted Indoor Units | EN(A,D)4X36L21** | *80ESU0401712A* |  |  |  | 10.5 | 17 | 8.1 | 7.65 | FALSE | FALSE | TRUE |  | 73 | 89 | 89 | TRUE | Integrated | 150 | 1.When the unit power is on/in heating mode,and if the outdoor temperature drops below 3oC for 30 seconds,after running for 25mins, the base pan heater will be actived for 5 minutes. 2. In defrost mode and the outdoor temperature lower 1oC for 10 seconds the base pan heater will be actived and will be 5 mins delay inactive after defrost. | Integrated 24V control allows the system to automatically switch from heating with the heat pump ductless systems to the conventional, electric heat pump, or dual fuel heating system based on a preselected outdoor temperature (when paired with a 24V controlled third party thermostat). | Wi-fi/ Smart communication available when paired with qualifying third party 24V thermostats. | N/A | R410A | USA, Canada | 20400 | 2.26 | 2.65 | 24000 | 2.29 | 3.07 | 26160 | 2.29 | 3.35 | 21580 | 2.01 | 3.15 | 27820 | 2 | 4.08 | 26000 | 2.46 | 3.1 | 26000 | 2.46 | 3.1 | 26000 | 2.46 | 3.1 | 19000 | 2.16 | 2.58 | 19000 | 2.16 | 2.58 | 19380 | 2.08 | 2.73 | 12060 | 1.8 | 1.96 | 23200 | 3.54 | 1.92 | 23200 | 3.54 | 1.92
05/04/23 | Live | Carrier | COMFORTMAKER | HORIZONTAL VS HP | Singlezone Ducted, Centrally Ducted | 211245486 |  | HRCU-A-CB | DLCURAH24ABK | Ducted Indoor Units | EN(A,D)4X36L21** | *80VTL0902120A* |  |  |  | 10.5 | 16.5 | 8.1 | 7.6 | FALSE | FALSE | TRUE |  | 73 | 89 | 89 | TRUE | Integrated | 150 | 1.When the unit power is on/in heating mode,and if the outdoor temperature drops below 3oC for 30 seconds,after running for 25mins, the base pan heater will be actived for 5 minutes. 2. In defrost mode and the outdoor temperature lower 1oC for 10 seconds the base pan heater will be actived and will be 5 mins delay inactive after defrost. | Integrated 24V control allows the system to automatically switch from heating with the heat pump ductless systems to the conventional, electric heat pump, or dual fuel heating system based on a preselected outdoor temperature (when paired with a 24V controlled third party thermostat). | Wi-fi/ Smart communication available when paired with qualifying third party 24V thermostats. | N/A | R410A | USA, Canada | 20230 | 2.24 | 2.65 | 23800 | 2.27 | 3.07 | 25940 | 2.27 | 3.35 | 21580 | 2.04 | 3.1 | 27820 | 2.03 | 4.02 | 26000 | 2.47 | 3.08 | 26000 | 2.47 | 3.08 | 26000 | 2.47 | 3.08 | 19000 | 2.18 | 2.55 | 19000 | 2.18 | 2.55 | 19380 | 2.09 | 2.72 | 12060 | 1.8 | 1.96 | 23200 | 3.54 | 1.92 | 23200 | 3.54 | 1.92
05/04/23 | Live | Carrier | COMFORTMAKER | HORIZONTAL VS HP | Singlezone Ducted, Centrally Ducted | 211245496 |  | HRCU-A-CB | DLCURAH24ABK | Ducted Indoor Units | EN(A,D)4X36L21** | *96VTN0401712A* |  |  |  | 10 | 16 | 8.1 | 7.7 | FALSE | FALSE | TRUE |  | 73 | 93 | 93 | TRUE | Integrated | 150 | 1.When the unit power is on/in heating mode,and if the outdoor temperature drops below 3oC for 30 seconds,after running for 25mins, the base pan heater will be actived for 5 minutes. 2. In defrost mode and the outdoor temperature lower 1oC for 10 seconds the base pan heater will be actived and will be 5 mins delay inactive after defrost. | Integrated 24V control allows the system to automatically switch from heating with the heat pump ductless systems to the conventional, electric heat pump, or dual fuel heating system based on a preselected outdoor temperature (when paired with a 24V controlled third party thermostat). | Wi-fi/ Smart communication available when paired with qualifying third party 24V thermostats. | N/A | R410A | USA, Canada | 19890 | 2.31 | 2.52 | 23400 | 2.34 | 2.93 | 25510 | 2.34 | 3.19 | 20920 | 2.04 | 3.01 | 26960 | 2.03 | 3.89 | 25800 | 2.55 | 2.97 | 25800 | 2.55 | 2.97 | 25800 | 2.55 | 2.97 | 19000 | 2.23 | 2.5 | 19000 | 2.23 | 2.5 | 19380 | 2.14 | 2.65 | 12480 | 1.81 | 2.02 | 24000 | 3.55 | 1.98 | 24000 | 3.55 | 1.98
05/04/23 | Live | Carrier | COMFORTMAKER | HORIZONTAL VS HP | Singlezone Ducted, Centrally Ducted | 211245506 |  | HRCU-A-CB | DLCURAH24ABK | Ducted Indoor Units | EN(A,D)4X36L21** | *95ESN0802120A* |  |  |  | 10.5 | 16.5 | 8.5 | 7.5 | FALSE | FALSE | TRUE |  | 72 | 84 | 84 | TRUE | Integrated | 150 | 1.When the unit power is on/in heating mode,and if the outdoor temperature drops below 3oC for 30 seconds,after running for 25mins, the base pan heater will be actived for 5 minutes. 2. In defrost mode and the outdoor temperature lower 1oC for 10 seconds the base pan heater will be actived and will be 5 mins delay inactive after defrost. | Integrated 24V control allows the system to automatically switch from heating with the heat pump ductless systems to the conventional, electric heat pump, or dual fuel heating system based on a preselected outdoor temperature (when paired with a 24V controlled third party thermostat). | Wi-fi/ Smart communication available when paired with qualifying third party 24V thermostats. | N/A | R410A | USA, Canada | 20910 | 2.32 | 2.64 | 24600 | 2.34 | 3.08 | 26810 | 2.34 | 3.36 | 22240 | 2.08 | 3.13 | 28680 | 2.07 | 4.06 | 26600 | 2.39 | 3.26 | 26600 | 2.39 | 3.26 | 26600 | 2.39 | 3.26 | 19300 | 2.16 | 2.62 | 19300 | 2.16 | 2.62 | 19690 | 2.08 | 2.77 | 11650 | 1.82 | 1.88 | 22400 | 3.57 | 1.84 | 22400 | 3.57 | 1.84
05/04/23 | Live | Carrier | COMFORTMAKER | HORIZONTAL VS HP | Singlezone Ducted, Centrally Ducted | 211245517 |  | HRCU-A-CB | DLCURAH24ABK | Ducted Indoor Units | EN(A,D)4X36L21** | *96VTN0801716A* |  |  |  | 10.5 | 16.5 | 8.1 | 7.55 | FALSE | FALSE | TRUE |  | 72 | 87 | 87 | TRUE | Integrated | 150 | 1.When the unit power is on/in heating mode,and if the outdoor temperature drops below 3oC for 30 seconds,after running for 25mins, the base pan heater will be actived for 5 minutes. 2. In defrost mode and the outdoor temperature lower 1oC for 10 seconds the base pan heater will be actived and will be 5 mins delay inactive after defrost. | Integrated 24V control allows the system to automatically switch from heating with the heat pump ductless systems to the conventional, electric heat pump, or dual fuel heating system based on a preselected outdoor temperature (when paired with a 24V controlled third party thermostat). | Wi-fi/ Smart communication available when paired with qualifying third party 24V thermostats. | N/A | R410A | USA, Canada | 20570 | 2.28 | 2.64 | 24200 | 2.3 | 3.08 | 26380 | 2.3 | 3.36 | 21750 | 2.05 | 3.11 | 28030 | 2.03 | 4.05 | 26200 | 2.45 | 3.13 | 26200 | 2.45 | 3.13 | 26200 | 2.45 | 3.13 | 19100 | 2.17 | 2.58 | 19100 | 2.17 | 2.58 | 19480 | 2.09 | 2.73 | 11960 | 1.81 | 1.94 | 23000 | 3.55 | 1.9 | 23000 | 3.55 | 1.9
05/04/23 | Live | Carrier | COMFORTMAKER | HORIZONTAL VS HP | Singlezone Ducted, Centrally Ducted | 211245527 |  | HRCU-A-CB | DLCURAH24ABK | Ducted Indoor Units | EN(A,D)4X36L21** | *80VTL0701716A* |  |  |  | 10.5 | 17 | 8.1 | 7.6 | FALSE | FALSE | TRUE |  | 72 | 87 | 87 | TRUE | Integrated | 150 | 1.When the unit power is on/in heating mode,and if the outdoor temperature drops below 3oC for 30 seconds,after running for 25mins, the base pan heater will be actived for 5 minutes. 2. In defrost mode and the outdoor temperature lower 1oC for 10 seconds the base pan heater will be actived and will be 5 mins delay inactive after defrost. | Integrated 24V control allows the system to automatically switch from heating with the heat pump ductless systems to the conventional, electric heat pump, or dual fuel heating system based on a preselected outdoor temperature (when paired with a 24V controlled third party thermostat). | Wi-fi/ Smart communication available when paired with qualifying third party 24V thermostats. | N/A | R410A | USA, Canada | 20570 | 2.28 | 2.64 | 24200 | 2.3 | 3.08 | 26380 | 2.3 | 3.36 | 21750 | 2.04 | 3.12 | 28030 | 2.02 | 4.07 | 26200 | 2.45 | 3.13 | 26200 | 2.45 | 3.13 | 26200 | 2.45 | 3.13 | 19100 | 2.15 | 2.6 | 19100 | 2.15 | 2.6 | 19480 | 2.07 | 2.76 | 11960 | 1.81 | 1.94 | 23000 | 3.55 | 1.9 | 23000 | 3.55 | 1.9
05/04/23 | Live | Carrier | COMFORTMAKER | HORIZONTAL VS HP | Singlezone Ducted, Centrally Ducted | 211245537 |  | HRCU-A-CB | DLCURAH24ABK | Ducted Indoor Units | EN(A,D)4X36L21** | *95ESN0401712A* |  |  |  | 10 | 15 | 8.1 | 7.5 | FALSE | FALSE | FALSE |  | 72 | 86 | 86 | TRUE | Integrated | 150 | 1.When the unit power is on/in heating mode,and if the outdoor temperature drops below 3oC for 30 seconds,after running for 25mins, the base pan heater will be actived for 5 minutes. 2. In defrost mode and the outdoor temperature lower 1oC for 10 seconds the base pan heater will be actived and will be 5 mins delay inactive after defrost. | Integrated 24V control allows the system to automatically switch from heating with the heat pump ductless systems to the conventional, electric heat pump, or dual fuel heating system based on a preselected outdoor temperature (when paired with a 24V controlled third party thermostat). | Wi-fi/ Smart communication available when paired with qualifying third party 24V thermostats. | N/A | R410A | USA, Canada | 20400 | 2.37 | 2.52 | 24000 | 2.4 | 2.93 | 26160 | 2.4 | 3.19 | 21580 | 2.13 | 2.97 | 27820 | 2.11 | 3.86 | 26600 | 2.53 | 3.08 | 26600 | 2.53 | 3.08 | 26600 | 2.53 | 3.08 | 19400 | 2.26 | 2.52 | 19400 | 2.26 | 2.52 | 19790 | 2.17 | 2.67 | 11960 | 1.85 | 1.89 | 23000 | 3.62 | 1.86 | 23000 | 3.62 | 1.86
05/04/23 | Live | Carrier | COMFORTMAKER | HORIZONTAL VS HP | Singlezone Ducted, Centrally Ducted | 211245548 |  | HRCU-A-CB | DLCURAH24ABK | Ducted Indoor Units | EN(A,D)4X36L21** | *96VTN0601714A* |  |  |  | 10 | 16.5 | 8.1 | 7.6 | FALSE | FALSE | TRUE |  | 72 | 88 | 88 | TRUE | Integrated | 150 | 1.When the unit power is on/in heating mode,and if the outdoor temperature drops below 3oC for 30 seconds,after running for 25mins, the base pan heater will be actived for 5 minutes. 2. In defrost mode and the outdoor temperature lower 1oC for 10 seconds the base pan heater will be actived and will be 5 mins delay inactive after defrost. | Integrated 24V control allows the system to automatically switch from heating with the heat pump ductless systems to the conventional, electric heat pump, or dual fuel heating system based on a preselected outdoor temperature (when paired with a 24V controlled third party thermostat). | Wi-fi/ Smart communication available when paired with qualifying third party 24V thermostats. | N/A | R410A | USA, Canada | 20400 | 2.37 | 2.52 | 24000 | 2.4 | 2.93 | 26160 | 2.4 | 3.19 | 21580 | 2.06 | 3.07 | 27820 | 2.04 | 4 | 26200 | 2.49 | 3.08 | 26200 | 2.49 | 3.08 | 26200 | 2.49 | 3.08 | 19100 | 2.19 | 2.56 | 19100 | 2.19 | 2.56 | 19480 | 2.1 | 2.72 | 12060 | 1.8 | 1.96 | 23200 | 3.54 | 1.92 | 23200 | 3.54 | 1.92
05/04/23 | Live | Carrier | COMFORTMAKER | HORIZONTAL VS HP | Singlezone Ducted, Centrally Ducted | 211245558 |  | HRCU-A-CB | DLCURAH24ABK | Ducted Indoor Units | EN(A,D)4X36L21** | *96VTN0802120A* |  |  |  | 10.5 | 17 | 8.1 | 7.7 | FALSE | FALSE | TRUE |  | 73 | 92 | 92 | TRUE | Integrated | 150 | 1.When the unit power is on/in heating mode,and if the outdoor temperature drops below 3oC for 30 seconds,after running for 25mins, the base pan heater will be actived for 5 minutes. 2. In defrost mode and the outdoor temperature lower 1oC for 10 seconds the base pan heater will be actived and will be 5 mins delay inactive after defrost. | Integrated 24V control allows the system to automatically switch from heating with the heat pump ductless systems to the conventional, electric heat pump, or dual fuel heating system based on a preselected outdoor temperature (when paired with a 24V controlled third party thermostat). | Wi-fi/ Smart communication available when paired with qualifying third party 24V thermostats. | N/A | R410A | USA, Canada | 20060 | 2.22 | 2.65 | 23600 | 2.25 | 3.07 | 25720 | 2.25 | 3.35 | 21250 | 2.02 | 3.08 | 27390 | 2 | 4.01 | 25800 | 2.52 | 3 | 25800 | 2.52 | 3 | 25800 | 2.52 | 3 | 18900 | 2.18 | 2.54 | 18900 | 2.18 | 2.54 | 19280 | 2.1 | 2.69 | 12380 | 1.8 | 2.02 | 23800 | 3.52 | 1.98 | 23800 | 3.52 | 1.98
05/04/23 | Live | Carrier | COMFORTMAKER | HORIZONTAL VS HP | Singlezone Ducted, Centrally Ducted | 211245568 |  | HRCU-A-CB | DLCURAH24ABK | Ducted Indoor Units | EN(A,D)4X36L21** | *96VTN1002120A* |  |  |  | 10.5 | 16.5 | 8.1 | 7.65 | FALSE | FALSE | TRUE |  | 73 | 90 | 90 | TRUE | Integrated | 150 | 1.When the unit power is on/in heating mode,and if the outdoor temperature drops below 3oC for 30 seconds,after running for 25mins, the base pan heater will be actived for 5 minutes. 2. In defrost mode and the outdoor temperature lower 1oC for 10 seconds the base pan heater will be actived and will be 5 mins delay inactive after defrost. | Integrated 24V control allows the system to automatically switch from heating with the heat pump ductless systems to the conventional, electric heat pump, or dual fuel heating system based on a preselected outdoor temperature (when paired with a 24V controlled third party thermostat). | Wi-fi/ Smart communication available when paired with qualifying third party 24V thermostats. | N/A | R410A | USA, Canada | 20230 | 2.24 | 2.65 | 23800 | 2.27 | 3.07 | 25940 | 2.27 | 3.35 | 21410 | 2.03 | 3.09 | 27610 | 2.01 | 4.03 | 26000 | 2.49 | 3.06 | 26000 | 2.49 | 3.06 | 26000 | 2.49 | 3.06 | 19000 | 2.18 | 2.55 | 19000 | 2.18 | 2.55 | 19380 | 2.09 | 2.72 | 12170 | 1.8 | 1.98 | 23400 | 3.54 | 1.94 | 23400 | 3.54 | 1.94
05/04/23 | Live | Carrier | COMFORTMAKER | HORIZONTAL VS HP | Singlezone Ducted, Centrally Ducted | 211245578 |  | HRCU-A-CB | DLCURAH24ABK | Ducted Indoor Units | EN(A,D)4X36L21** | *80VTL1102122A* |  |  |  | 10.5 | 17 | 8.1 | 7.65 | FALSE | FALSE | TRUE |  | 73 | 90 | 90 | TRUE | Integrated | 150 | 1.When the unit power is on/in heating mode,and if the outdoor temperature drops below 3oC for 30 seconds,after running for 25mins, the base pan heater will be actived for 5 minutes. 2. In defrost mode and the outdoor temperature lower 1oC for 10 seconds the base pan heater will be actived and will be 5 mins delay inactive after defrost. | Integrated 24V control allows the system to automatically switch from heating with the heat pump ductless systems to the conventional, electric heat pump, or dual fuel heating system based on a preselected outdoor temperature (when paired with a 24V controlled third party thermostat). | Wi-fi/ Smart communication available when paired with qualifying third party 24V thermostats. | N/A | R410A | USA, Canada | 20230 | 2.24 | 2.65 | 23800 | 2.27 | 3.07 | 25940 | 2.27 | 3.35 | 21410 | 2.02 | 3.11 | 27610 | 2 | 4.05 | 26000 | 2.51 | 3.04 | 26000 | 2.51 | 3.04 | 26000 | 2.51 | 3.04 | 19000 | 2.18 | 2.55 | 19000 | 2.18 | 2.55 | 19380 | 2.09 | 2.72 | 12270 | 1.8 | 2 | 23600 | 3.53 | 1.96 | 23600 | 3.53 | 1.96
05/04/23 | Live | Carrier | COMFORTMAKER | HORIZONTAL VS HP | Singlezone Ducted, Centrally Ducted | 211245588 |  | HRCU-A-CB | DLCURAH24ABK | Ducted Indoor Units | EN(A,D)4X36L21** | *80ES(N,L)0451712A* |  |  |  | 10.5 | 16.5 | 8.1 | 7.6 | FALSE | FALSE | TRUE |  | 72 | 87 | 87 | TRUE | Integrated | 150 | 1.When the unit power is on/in heating mode,and if the outdoor temperature drops below 3oC for 30 seconds,after running for 25mins, the base pan heater will be actived for 5 minutes. 2. In defrost mode and the outdoor temperature lower 1oC for 10 seconds the base pan heater will be actived and will be 5 mins delay inactive after defrost. | Integrated 24V control allows the system to automatically switch from heating with the heat pump ductless systems to the conventional, electric heat pump, or dual fuel heating system based on a preselected outdoor temperature (when paired with a 24V controlled third party thermostat). | Wi-fi/ Smart communication available when paired with qualifying third party 24V thermostats. | N/A | R410A | USA, Canada | 20400 | 2.26 | 2.65 | 24000 | 2.29 | 3.07 | 26160 | 2.29 | 3.35 | 21750 | 2.05 | 3.11 | 28030 | 2.03 | 4.05 | 26200 | 2.46 | 3.12 | 26200 | 2.46 | 3.12 | 26200 | 2.46 | 3.12 | 19100 | 2.17 | 2.58 | 19100 | 2.17 | 2.58 | 19480 | 2.09 | 2.73 | 11960 | 1.81 | 1.94 | 23000 | 3.55 | 1.9 | 23000 | 3.55 | 1.9
05/04/23 | Live | Carrier | COMFORTMAKER | HORIZONTAL VS HP | Singlezone Ducted, Centrally Ducted | 211245600 |  | HRCU-A-CB | DLCURAH24ABK | Ducted Indoor Units | EN(A,D)4X36L21** | *80ES(N,L)0701712A* |  |  |  | 10.5 | 16.5 | 8.1 | 7.55 | FALSE | FALSE | TRUE |  | 72 | 85 | 85 | TRUE | Integrated | 150 | 1.When the unit power is on/in heating mode,and if the outdoor temperature drops below 3oC for 30 seconds,after running for 25mins, the base pan heater will be actived for 5 minutes. 2. In defrost mode and the outdoor temperature lower 1oC for 10 seconds the base pan heater will be actived and will be 5 mins delay inactive after defrost. | Integrated 24V control allows the system to automatically switch from heating with the heat pump ductless systems to the conventional, electric heat pump, or dual fuel heating system based on a preselected outdoor temperature (when paired with a 24V controlled third party thermostat). | Wi-fi/ Smart communication available when paired with qualifying third party 24V thermostats. | N/A | R410A | USA, Canada | 20740 | 2.3 | 2.64 | 24400 | 2.32 | 3.08 | 26600 | 2.32 | 3.36 | 21910 | 2.07 | 3.1 | 28250 | 2.05 | 4.04 | 26400 | 2.43 | 3.18 | 26400 | 2.43 | 3.18 | 26400 | 2.43 | 3.18 | 19200 | 2.16 | 2.61 | 19200 | 2.16 | 2.61 | 19580 | 2.08 | 2.76 | 11750 | 1.8 | 1.91 | 22600 | 3.52 | 1.88 | 22600 | 3.52 | 1.88
05/04/23 | Live | Carrier | COMFORTMAKER | HORIZONTAL VS HP | Singlezone Ducted, Centrally Ducted | 211245612 |  | HRCU-A-CB | DLCURAH24ABK | Ducted Indoor Units | EN(A,D)4X36L21** | *80ES(N,L)0702116A* |  |  |  | 10.5 | 17 | 8.1 | 7.55 | FALSE | FALSE | TRUE |  | 72 | 87 | 87 | TRUE | Integrated | 150 | 1.When the unit power is on/in heating mode,and if the outdoor temperature drops below 3oC for 30 seconds,after running for 25mins, the base pan heater will be actived for 5 minutes. 2. In defrost mode and the outdoor temperature lower 1oC for 10 seconds the base pan heater will be actived and will be 5 mins delay inactive after defrost. | Integrated 24V control allows the system to automatically switch from heating with the heat pump ductless systems to the conventional, electric heat pump, or dual fuel heating system based on a preselected outdoor temperature (when paired with a 24V controlled third party thermostat). | Wi-fi/ Smart communication available when paired with qualifying third party 24V thermostats. | N/A | R410A | USA, Canada | 20570 | 2.28 | 2.64 | 24200 | 2.3 | 3.08 | 26380 | 2.3 | 3.36 | 21750 | 2.04 | 3.12 | 28030 | 2.02 | 4.07 | 26200 | 2.43 | 3.16 | 26200 | 2.43 | 3.16 | 26200 | 2.43 | 3.16 | 19100 | 2.15 | 2.6 | 19100 | 2.15 | 2.6 | 19480 | 2.07 | 2.76 | 11860 | 1.79 | 1.94 | 22800 | 3.52 | 1.9 | 22800 | 3.52 | 1.9
05/04/23 | Live | Carrier | COMFORTMAKER | HORIZONTAL VS HP | Singlezone Ducted, Centrally Ducted | 211245624 |  | HRCU-A-CB | DLCURAH24ABK | Ducted Indoor Units | EN(A,D)4X36L21** | *80ES(N,L)0901714A* |  |  |  | 10.5 | 16.5 | 8.5 | 7.5 | FALSE | FALSE | TRUE |  | 72 | 84 | 84 | TRUE | Integrated | 150 | 1.When the unit power is on/in heating mode,and if the outdoor temperature drops below 3oC for 30 seconds,after running for 25mins, the base pan heater will be actived for 5 minutes. 2. In defrost mode and the outdoor temperature lower 1oC for 10 seconds the base pan heater will be actived and will be 5 mins delay inactive after defrost. | Integrated 24V control allows the system to automatically switch from heating with the heat pump ductless systems to the conventional, electric heat pump, or dual fuel heating system based on a preselected outdoor temperature (when paired with a 24V controlled third party thermostat). | Wi-fi/ Smart communication available when paired with qualifying third party 24V thermostats. | N/A | R410A | USA, Canada | 20910 | 2.32 | 2.64 | 24600 | 2.34 | 3.08 | 26810 | 2.34 | 3.36 | 22080 | 2.06 | 3.14 | 28460 | 2.04 | 4.09 | 26400 | 2.4 | 3.22 | 26400 | 2.4 | 3.22 | 26400 | 2.4 | 3.22 | 19200 | 2.15 | 2.62 | 19200 | 2.15 | 2.62 | 19580 | 2.07 | 2.77 | 11650 | 1.8 | 1.9 | 22400 | 3.53 | 1.86 | 22400 | 3.53 | 1.86
05/04/23 | Live | Carrier | COMFORTMAKER | HORIZONTAL VS HP | Singlezone Ducted, Centrally Ducted | 211245636 |  | HRCU-A-CB | DLCURAH24ABK | Ducted Indoor Units | EN(A,D)4X36L21** | *80ES(N,L)0902120A* |  |  |  | 10.5 | 16.5 | 8.5 | 7.5 | FALSE | FALSE | TRUE |  | 72 | 84 | 84 | TRUE | Integrated | 150 | 1.When the unit power is on/in heating mode,and if the outdoor temperature drops below 3oC for 30 seconds,after running for 25mins, the base pan heater will be actived for 5 minutes. 2. In defrost mode and the outdoor temperature lower 1oC for 10 seconds the base pan heater will be actived and will be 5 mins delay inactive after defrost. | Integrated 24V control allows the system to automatically switch from heating with the heat pump ductless systems to the conventional, electric heat pump, or dual fuel heating system based on a preselected outdoor temperature (when paired with a 24V controlled third party thermostat). | Wi-fi/ Smart communication available when paired with qualifying third party 24V thermostats. | N/A | R410A | USA, Canada | 20910 | 2.32 | 2.64 | 24600 | 2.34 | 3.08 | 26810 | 2.34 | 3.36 | 22240 | 2.07 | 3.15 | 28680 | 2.06 | 4.08 | 26600 | 2.41 | 3.23 | 26600 | 2.41 | 3.23 | 26600 | 2.41 | 3.23 | 19300 | 2.16 | 2.62 | 19300 | 2.16 | 2.62 | 19690 | 2.08 | 2.77 | 11650 | 1.82 | 1.88 | 22400 | 3.57 | 1.84 | 22400 | 3.57 | 1.84
05/04/23 | Live | Carrier | COMFORTMAKER | HORIZONTAL VS HP | Singlezone Ducted, Centrally Ducted | 211245648 |  | HRCU-A-CB | DLCURAH24ABK | Ducted Indoor Units | EN(A,D)4X36L21** | *80ES(N,L)1102120A* |  |  |  | 10.5 | 16 | 8.5 | 7.45 | FALSE | FALSE | TRUE |  | 72 | 82 | 82 | TRUE | Integrated | 150 | 1.When the unit power is on/in heating mode,and if the outdoor temperature drops below 3oC for 30 seconds,after running for 25mins, the base pan heater will be actived for 5 minutes. 2. In defrost mode and the outdoor temperature lower 1oC for 10 seconds the base pan heater will be actived and will be 5 mins delay inactive after defrost. | Integrated 24V control allows the system to automatically switch from heating with the heat pump ductless systems to the conventional, electric heat pump, or dual fuel heating system based on a preselected outdoor temperature (when paired with a 24V controlled third party thermostat). | Wi-fi/ Smart communication available when paired with qualifying third party 24V thermostats. | N/A | R410A | USA, Canada | 21080 | 2.33 | 2.65 | 24800 | 2.36 | 3.08 | 27030 | 2.36 | 3.36 | 22410 | 2.1 | 3.13 | 28890 | 2.08 | 4.07 | 26800 | 2.38 | 3.3 | 26800 | 2.38 | 3.3 | 26800 | 2.38 | 3.3 | 19400 | 2.17 | 2.62 | 19400 | 2.17 | 2.62 | 19790 | 2.09 | 2.78 | 11540 | 1.82 | 1.86 | 22200 | 3.57 | 1.82 | 22200 | 3.57 | 1.82
05/04/23 | Live | Carrier | COMFORTMAKER | HORIZONTAL VS HP | Singlezone Ducted, Centrally Ducted | 211245660 |  | HRCU-A-CB | DLCURAH24ABK | Ducted Indoor Units | EN(A,D)4X36L21** | *92ESN0601714A* |  |  |  | 10.5 | 16.5 | 8.1 | 7.55 | FALSE | FALSE | TRUE |  | 72 | 86 | 86 | TRUE | Integrated | 150 | 1.When the unit power is on/in heating mode,and if the outdoor temperature drops below 3oC for 30 seconds,after running for 25mins, the base pan heater will be actived for 5 minutes. 2. In defrost mode and the outdoor temperature lower 1oC for 10 seconds the base pan heater will be actived and will be 5 mins delay inactive after defrost. | Integrated 24V control allows the system to automatically switch from heating with the heat pump ductless systems to the conventional, electric heat pump, or dual fuel heating system based on a preselected outdoor temperature (when paired with a 24V controlled third party thermostat). | Wi-fi/ Smart communication available when paired with qualifying third party 24V thermostats. | N/A | R410A | USA, Canada | 20740 | 2.3 | 2.64 | 24400 | 2.32 | 3.08 | 26600 | 2.32 | 3.36 | 21910 | 2.04 | 3.15 | 28250 | 2.03 | 4.08 | 26400 | 2.43 | 3.18 | 26400 | 2.43 | 3.18 | 26400 | 2.43 | 3.18 | 19100 | 2.15 | 2.6 | 19100 | 2.15 | 2.6 | 19480 | 2.07 | 2.76 | 11860 | 1.81 | 1.92 | 22800 | 3.55 | 1.88 | 22800 | 3.55 | 1.88
05/04/23 | Live | Carrier | COMFORTMAKER | HORIZONTAL VS HP | Singlezone Ducted, Centrally Ducted | 211245671 |  | HRCU-A-CB | DLCURAH24ABK | Ducted Indoor Units | EN(A,D)4X36L21** | *92ESN0801716A* |  |  |  | 10.5 | 17 | 8.1 | 7.55 | FALSE | FALSE | TRUE |  | 72 | 87 | 87 | TRUE | Integrated | 150 | 1.When the unit power is on/in heating mode,and if the outdoor temperature drops below 3oC for 30 seconds,after running for 25mins, the base pan heater will be actived for 5 minutes. 2. In defrost mode and the outdoor temperature lower 1oC for 10 seconds the base pan heater will be actived and will be 5 mins delay inactive after defrost. | Integrated 24V control allows the system to automatically switch from heating with the heat pump ductless systems to the conventional, electric heat pump, or dual fuel heating system based on a preselected outdoor temperature (when paired with a 24V controlled third party thermostat). | Wi-fi/ Smart communication available when paired with qualifying third party 24V thermostats. | N/A | R410A | USA, Canada | 20570 | 2.28 | 2.64 | 24200 | 2.3 | 3.08 | 26380 | 2.3 | 3.36 | 21910 | 2.04 | 3.15 | 28250 | 2.02 | 4.1 | 26200 | 2.43 | 3.16 | 26200 | 2.43 | 3.16 | 26200 | 2.43 | 3.16 | 19100 | 2.15 | 2.6 | 19100 | 2.15 | 2.6 | 19480 | 2.07 | 2.76 | 11860 | 1.81 | 1.92 | 22800 | 3.55 | 1.88 | 22800 | 3.55 | 1.88
05/04/23 | Live | Carrier | COMFORTMAKER | HORIZONTAL VS HP | Singlezone Ducted, Centrally Ducted | 211245682 |  | HRCU-A-CB | DLCURAH24ABK | Ducted Indoor Units | EN(A,D)4X36L21** | *92ESN0802120A* |  |  |  | 10.5 | 16.5 | 8.5 | 7.5 | FALSE | FALSE | TRUE |  | 72 | 82 | 82 | TRUE | Integrated | 150 | 1.When the unit power is on/in heating mode,and if the outdoor temperature drops below 3oC for 30 seconds,after running for 25mins, the base pan heater will be actived for 5 minutes. 2. In defrost mode and the outdoor temperature lower 1oC for 10 seconds the base pan heater will be actived and will be 5 mins delay inactive after defrost. | Integrated 24V control allows the system to automatically switch from heating with the heat pump ductless systems to the conventional, electric heat pump, or dual fuel heating system based on a preselected outdoor temperature (when paired with a 24V controlled third party thermostat). | Wi-fi/ Smart communication available when paired with qualifying third party 24V thermostats. | N/A | R410A | USA, Canada | 21080 | 2.33 | 2.65 | 24800 | 2.36 | 3.08 | 27030 | 2.36 | 3.36 | 22410 | 2.08 | 3.16 | 28890 | 2.06 | 4.11 | 26800 | 2.38 | 3.3 | 26800 | 2.38 | 3.3 | 26800 | 2.38 | 3.3 | 19300 | 2.14 | 2.64 | 19300 | 2.14 | 2.64 | 19690 | 2.06 | 2.8 | 11540 | 1.8 | 1.88 | 22200 | 3.54 | 1.84 | 22200 | 3.54 | 1.84
05/04/23 | Live | Carrier | COMFORTMAKER | HORIZONTAL VS HP | Singlezone Ducted, Centrally Ducted | 211245693 |  | HRCU-A-CB | DLCURAH24ABK | Ducted Indoor Units | EN(A,D)4X36L21** | *92ESN1002120A* |  |  |  | 10.5 | 16.5 | 8.5 | 7.5 | FALSE | FALSE | TRUE |  | 72 | 82 | 82 | TRUE | Integrated | 150 | 1.When the unit power is on/in heating mode,and if the outdoor temperature drops below 3oC for 30 seconds,after running for 25mins, the base pan heater will be actived for 5 minutes. 2. In defrost mode and the outdoor temperature lower 1oC for 10 seconds the base pan heater will be actived and will be 5 mins delay inactive after defrost. | Integrated 24V control allows the system to automatically switch from heating with the heat pump ductless systems to the conventional, electric heat pump, or dual fuel heating system based on a preselected outdoor temperature (when paired with a 24V controlled third party thermostat). | Wi-fi/ Smart communication available when paired with qualifying third party 24V thermostats. | N/A | R410A | USA, Canada | 21080 | 2.33 | 2.65 | 24800 | 2.36 | 3.08 | 27030 | 2.36 | 3.36 | 22410 | 2.08 | 3.16 | 28890 | 2.07 | 4.09 | 26800 | 2.39 | 3.29 | 26800 | 2.39 | 3.29 | 26800 | 2.39 | 3.29 | 19300 | 2.14 | 2.64 | 19300 | 2.14 | 2.64 | 19690 | 2.06 | 2.8 | 11540 | 1.8 | 1.88 | 22200 | 3.54 | 1.84 | 22200 | 3.54 | 1.84
05/04/23 | Live | Carrier | COMFORTMAKER | HORIZONTAL VS HP | Singlezone Ducted, Centrally Ducted | 211245704 |  | HRCU-A-CB | DLCURAH24ABK | Ducted Indoor Units | EN(A,D)4X36L21** | *95ESN0601714A* |  |  |  | 10.5 | 16 | 8.1 | 7.45 | FALSE | FALSE | TRUE |  | 72 | 84 | 84 | TRUE | Integrated | 150 | 1.When the unit power is on/in heating mode,and if the outdoor temperature drops below 3oC for 30 seconds,after running for 25mins, the base pan heater will be actived for 5 minutes. 2. In defrost mode and the outdoor temperature lower 1oC for 10 seconds the base pan heater will be actived and will be 5 mins delay inactive after defrost. | Integrated 24V control allows the system to automatically switch from heating with the heat pump ductless systems to the conventional, electric heat pump, or dual fuel heating system based on a preselected outdoor temperature (when paired with a 24V controlled third party thermostat). | Wi-fi/ Smart communication available when paired with qualifying third party 24V thermostats. | N/A | R410A | USA, Canada | 20910 | 2.32 | 2.64 | 24600 | 2.34 | 3.08 | 26810 | 2.34 | 3.36 | 22240 | 2.11 | 3.09 | 28680 | 2.1 | 4 | 26600 | 2.42 | 3.22 | 26600 | 2.42 | 3.22 | 26600 | 2.42 | 3.22 | 19400 | 2.19 | 2.6 | 19400 | 2.19 | 2.6 | 19790 | 2.1 | 2.76 | 11650 | 1.82 | 1.88 | 22400 | 3.57 | 1.84 | 22400 | 3.57 | 1.84
05/04/23 | Live | Carrier | COMFORTMAKER | HORIZONTAL VS HP | Singlezone Ducted, Centrally Ducted | 211245715 |  | HRCU-A-CB | DLCURAH24ABK | Ducted Indoor Units | EN(A,D)4X36L21** | *95ESN0801716A* |  |  |  | 10 | 15.5 | 8.1 | 7.45 | FALSE | FALSE | TRUE |  | 72 | 82 | 82 | TRUE | Integrated | 150 | 1.When the unit power is on/in heating mode,and if the outdoor temperature drops below 3oC for 30 seconds,after running for 25mins, the base pan heater will be actived for 5 minutes. 2. In defrost mode and the outdoor temperature lower 1oC for 10 seconds the base pan heater will be actived and will be 5 mins delay inactive after defrost. | Integrated 24V control allows the system to automatically switch from heating with the heat pump ductless systems to the conventional, electric heat pump, or dual fuel heating system based on a preselected outdoor temperature (when paired with a 24V controlled third party thermostat). | Wi-fi/ Smart communication available when paired with qualifying third party 24V thermostats. | N/A | R410A | USA, Canada | 20910 | 2.43 | 2.52 | 24600 | 2.46 | 2.93 | 26810 | 2.46 | 3.19 | 22240 | 2.13 | 3.06 | 28680 | 2.11 | 3.98 | 26800 | 2.42 | 3.25 | 26800 | 2.42 | 3.25 | 26800 | 2.42 | 3.25 | 19500 | 2.2 | 2.6 | 19500 | 2.2 | 2.6 | 19890 | 2.12 | 2.75 | 11540 | 1.82 | 1.86 | 22200 | 3.57 | 1.82 | 22200 | 3.57 | 1.82
05/04/23 | Live | Carrier | COMFORTMAKER | HORIZONTAL VS HP | Singlezone Ducted, Centrally Ducted | 211245726 |  | HRCU-A-CB | DLCURAH24ABK | Ducted Indoor Units | EN(A,D)4X36L21** | *92ESN0401712A* |  |  |  | 10 | 15.5 | 8.1 | 7.6 | FALSE | FALSE | TRUE |  | 72 | 89 | 89 | TRUE | Integrated | 150 | 1.When the unit power is on/in heating mode,and if the outdoor temperature drops below 3oC for 30 seconds,after running for 25mins, the base pan heater will be actived for 5 minutes. 2. In defrost mode and the outdoor temperature lower 1oC for 10 seconds the base pan heater will be actived and will be 5 mins delay inactive after defrost. | Integrated 24V control allows the system to automatically switch from heating with the heat pump ductless systems to the conventional, electric heat pump, or dual fuel heating system based on a preselected outdoor temperature (when paired with a 24V controlled third party thermostat). | Wi-fi/ Smart communication available when paired with qualifying third party 24V thermostats. | N/A | R410A | USA, Canada | 20060 | 2.33 | 2.52 | 23600 | 2.36 | 2.93 | 25720 | 2.36 | 3.19 | 21250 | 2.07 | 3.01 | 27390 | 2.05 | 3.92 | 26200 | 2.54 | 3.02 | 26200 | 2.54 | 3.02 | 26200 | 2.54 | 3.02 | 19100 | 2.22 | 2.52 | 19100 | 2.22 | 2.52 | 19480 | 2.14 | 2.67 | 12170 | 1.82 | 1.96 | 23400 | 3.57 | 1.92 | 23400 | 3.57 | 1.92
05/04/23 | Live | Carrier | COMFORTMAKER | HORIZONTAL VS HP | Singlezone Ducted, Centrally Ducted | 211245737 |  | HRCU-A-CB | DLCURAH24ABK | Ducted Indoor Units | EN(A,D)4X36L21** | *80ESU0802120A |  |  |  | 10.5 | 17 | 8.5 | 7.6 | FALSE | FALSE | TRUE |  | 72 | 87 | 87 | TRUE | Integrated | 150 | 1.When the unit power is on/in heating mode,and if the outdoor temperature drops below 3oC for 30 seconds,after running for 25mins, the base pan heater will be actived for 5 minutes. 2. In defrost mode and the outdoor temperature lower 1oC for 10 seconds the base pan heater will be actived and will be 5 mins delay inactive after defrost. | Integrated 24V control allows the system to automatically switch from heating with the heat pump ductless systems to the conventional, electric heat pump, or dual fuel heating system based on a preselected outdoor temperature (when paired with a 24V controlled third party thermostat). | Wi-fi/ Smart communication available when paired with qualifying third party 24V thermostats. | N/A | R410A | USA, Canada | 20740 | 2.3 | 2.64 | 24400 | 2.32 | 3.08 | 26600 | 2.32 | 3.36 | 21910 | 2.04 | 3.15 | 28250 | 2.02 | 4.1 | 26200 | 2.41 | 3.19 | 26200 | 2.41 | 3.19 | 26200 | 2.41 | 3.19 | 19100 | 2.15 | 2.6 | 19100 | 2.15 | 2.6 | 19480 | 2.07 | 2.76 | 11860 | 1.81 | 1.92 | 22800 | 3.55 | 1.88 | 22800 | 3.55 | 1.88
05/04/23 | Live | Carrier | COMFORTMAKER | HORIZONTAL VS HP | Singlezone Ducted, Centrally Ducted | 211245748 |  | HRCU-A-CB | DLCURAH24ABK | Ducted Indoor Units | EN(A,D)4X36L21** | *80ESU0601716A |  |  |  | 10.5 | 16.5 | 8.5 | 7.5 | FALSE | FALSE | TRUE |  | 72 | 83 | 83 | TRUE | Integrated | 150 | 1.When the unit power is on/in heating mode,and if the outdoor temperature drops below 3oC for 30 seconds,after running for 25mins, the base pan heater will be actived for 5 minutes. 2. In defrost mode and the outdoor temperature lower 1oC for 10 seconds the base pan heater will be actived and will be 5 mins delay inactive after defrost. | Integrated 24V control allows the system to automatically switch from heating with the heat pump ductless systems to the conventional, electric heat pump, or dual fuel heating system based on a preselected outdoor temperature (when paired with a 24V controlled third party thermostat). | Wi-fi/ Smart communication available when paired with qualifying third party 24V thermostats. | N/A | R410A | USA, Canada | 21080 | 2.33 | 2.65 | 24800 | 2.36 | 3.08 | 27030 | 2.36 | 3.36 | 22410 | 2.08 | 3.16 | 28890 | 2.07 | 4.09 | 26600 | 2.38 | 3.28 | 26600 | 2.38 | 3.28 | 26600 | 2.38 | 3.28 | 19300 | 2.14 | 2.64 | 19300 | 2.14 | 2.64 | 19690 | 2.06 | 2.8 | 11540 | 1.8 | 1.88 | 22200 | 3.54 | 1.84 | 22200 | 3.54 | 1.84
05/04/23 | Live | Carrier | COMFORTMAKER | HORIZONTAL VS HP | Singlezone Ducted, Centrally Ducted | 211245758 |  | HRCU-A-CB | DLCURAH24ABK | Ducted Indoor Units | EN(A,D)4X36L21** | OMV098J12* |  |  |  | 10 | 16.5 | 8.1 | 7.7 | FALSE | FALSE | TRUE |  | 73 | 90 | 90 | TRUE | Integrated | 150 | 1.When the unit power is on/in heating mode,and if the outdoor temperature drops below 3oC for 30 seconds,after running for 25mins, the base pan heater will be actived for 5 minutes. 2. In defrost mode and the outdoor temperature lower 1oC for 10 seconds the base pan heater will be actived and will be 5 mins delay inactive after defrost. | Integrated 24V control allows the system to automatically switch from heating with the heat pump ductless systems to the conventional, electric heat pump, or dual fuel heating system based on a preselected outdoor temperature (when paired with a 24V controlled third party thermostat). | Wi-fi/ Smart communication available when paired with qualifying third party 24V thermostats. | N/A | R410A | USA, Canada | 20060 | 2.33 | 2.52 | 23600 | 2.36 | 2.93 | 25720 | 2.36 | 3.19 | 21250 | 2.03 | 3.07 | 27390 | 2.01 | 3.99 | 26000 | 2.52 | 3.02 | 26000 | 2.52 | 3.02 | 26000 | 2.52 | 3.02 | 19000 | 2.19 | 2.54 | 19000 | 2.19 | 2.54 | 19380 | 2.11 | 2.69 | 12270 | 1.8 | 2 | 23600 | 3.53 | 1.96 | 23600 | 3.53 | 1.96
05/04/23 | Live | Carrier | COMFORTMAKER | HORIZONTAL VS HP | Singlezone Ducted, Centrally Ducted | 211245767 |  | HRCU-A-CB | DLCURAH24ABK | Ducted Indoor Units | EN(A,D)4X36L21** | OLV098A12* |  |  |  | 10 | 16.5 | 8.1 | 7.75 | FALSE | FALSE | TRUE |  | 73 | 93 | 93 | TRUE | Integrated | 150 | 1.When the unit power is on/in heating mode,and if the outdoor temperature drops below 3oC for 30 seconds,after running for 25mins, the base pan heater will be actived for 5 minutes. 2. In defrost mode and the outdoor temperature lower 1oC for 10 seconds the base pan heater will be actived and will be 5 mins delay inactive after defrost. | Integrated 24V control allows the system to automatically switch from heating with the heat pump ductless systems to the conventional, electric heat pump, or dual fuel heating system based on a preselected outdoor temperature (when paired with a 24V controlled third party thermostat). | Wi-fi/ Smart communication available when paired with qualifying third party 24V thermostats. | N/A | R410A | USA, Canada | 19890 | 2.31 | 2.52 | 23400 | 2.34 | 2.93 | 25510 | 2.34 | 3.19 | 20920 | 2.02 | 3.04 | 26960 | 2 | 3.95 | 25800 | 2.57 | 2.94 | 25800 | 2.57 | 2.94 | 25800 | 2.57 | 2.94 | 18900 | 2.2 | 2.52 | 18900 | 2.2 | 2.52 | 19280 | 2.12 | 2.67 | 12580 | 1.81 | 2.04 | 24200 | 3.55 | 2 | 24200 | 3.55 | 2
05/04/23 | Live | Carrier | COMFORTMAKER | HORIZONTAL VS HP | Singlezone Ducted, Centrally Ducted | 211245776 |  | HRCU-A-CB | DLCURAH24ABK | Ducted Indoor Units | EN(A,D)4X36L21** | OMV112K14A |  |  |  | 10 | 16 | 8.1 | 7.55 | FALSE | FALSE | TRUE |  | 72 | 87 | 87 | TRUE | Integrated | 150 | 1.When the unit power is on/in heating mode,and if the outdoor temperature drops below 3oC for 30 seconds,after running for 25mins, the base pan heater will be actived for 5 minutes. 2. In defrost mode and the outdoor temperature lower 1oC for 10 seconds the base pan heater will be actived and will be 5 mins delay inactive after defrost. | Integrated 24V control allows the system to automatically switch from heating with the heat pump ductless systems to the conventional, electric heat pump, or dual fuel heating system based on a preselected outdoor temperature (when paired with a 24V controlled third party thermostat). | Wi-fi/ Smart communication available when paired with qualifying third party 24V thermostats. | N/A | R410A | USA, Canada | 20570 | 2.39 | 2.52 | 24200 | 2.42 | 2.93 | 26380 | 2.42 | 3.19 | 21750 | 2.08 | 3.06 | 28030 | 2.07 | 3.97 | 26400 | 2.48 | 3.12 | 26400 | 2.48 | 3.12 | 26400 | 2.48 | 3.12 | 19200 | 2.2 | 2.56 | 19200 | 2.2 | 2.56 | 19580 | 2.11 | 2.72 | 11960 | 1.83 | 1.92 | 23000 | 3.59 | 1.88 | 23000 | 3.59 | 1.88
05/04/23 | Live | Carrier | COMFORTMAKER | HORIZONTAL VS HP | Singlezone Ducted, Centrally Ducted | 211245785 |  | HRCU-A-CB | DLCURAH24ABK | Ducted Indoor Units | EN(A,D)4X36L21** | OLV112A16A |  |  |  | 10 | 16 | 8.1 | 7.5 | FALSE | FALSE | TRUE |  | 72 | 84 | 84 | TRUE | Integrated | 150 | 1.When the unit power is on/in heating mode,and if the outdoor temperature drops below 3oC for 30 seconds,after running for 25mins, the base pan heater will be actived for 5 minutes. 2. In defrost mode and the outdoor temperature lower 1oC for 10 seconds the base pan heater will be actived and will be 5 mins delay inactive after defrost. | Integrated 24V control allows the system to automatically switch from heating with the heat pump ductless systems to the conventional, electric heat pump, or dual fuel heating system based on a preselected outdoor temperature (when paired with a 24V controlled third party thermostat). | Wi-fi/ Smart communication available when paired with qualifying third party 24V thermostats. | N/A | R410A | USA, Canada | 20740 | 2.41 | 2.52 | 24400 | 2.44 | 2.93 | 26600 | 2.44 | 3.19 | 22080 | 2.11 | 3.07 | 28460 | 2.09 | 3.99 | 26600 | 2.45 | 3.18 | 26600 | 2.45 | 3.18 | 26600 | 2.45 | 3.18 | 19300 | 2.19 | 2.58 | 19300 | 2.19 | 2.58 | 19690 | 2.11 | 2.73 | 11750 | 1.82 | 1.89 | 22600 | 3.56 | 1.86 | 22600 | 3.56 | 1.86
05/04/23 | Live | Carrier | COMFORTMAKER | HORIZONTAL VS HP | Singlezone Ducted, Centrally Ducted | 211245796 |  | HRCU-A-CB | DLCURAH24ABK | Ducted Indoor Units | FEM4P30**AL |  |  |  |  | 10 | 17 | 8.5 | 7.65 | FALSE | FALSE | TRUE |  | 72 | 89 | 89 | TRUE | Integrated | 150 | 1.When the unit power is on/in heating mode,and if the outdoor temperature drops below 3oC for 30 seconds,after running for 25mins, the base pan heater will be actived for 5 minutes. 2. In defrost mode and the outdoor temperature lower 1oC for 10 seconds the base pan heater will be actived and will be 5 mins delay inactive after defrost. | Integrated 24V control allows the system to automatically switch from heating with the heat pump ductless systems to the conventional, electric heat pump, or dual fuel heating system based on a preselected outdoor temperature (when paired with a 24V controlled third party thermostat). | Wi-fi/ Smart communication available when paired with qualifying third party 24V thermostats. | N/A | R410A | USA, Canada | 20400 | 2.37 | 2.52 | 24000 | 2.4 | 2.93 | 26160 | 2.4 | 3.19 | 21580 | 2.02 | 3.13 | 27820 | 2 | 4.08 | 26200 | 2.48 | 3.1 | 26200 | 2.48 | 3.1 | 26200 | 2.48 | 3.1 | 19100 | 2.17 | 2.58 | 19100 | 2.17 | 2.58 | 19480 | 2.09 | 2.73 | 12170 | 1.8 | 1.98 | 23400 | 3.54 | 1.94 | 23400 | 3.54 | 1.94
05/04/23 | Live | Carrier | COMFORTMAKER | HORIZONTAL VS HP | Singlezone Ducted, Centrally Ducted | 211245808 |  | HRCU-A-CB | DLCURAH24ABK | Ducted Indoor Units | FEM4X24**CL |  |  |  |  | 10 | 17.5 | 8.5 | 7.75 | FALSE | FALSE | TRUE |  | 73 | 91 | 91 | TRUE | Integrated | 150 | 1.When the unit power is on/in heating mode,and if the outdoor temperature drops below 3oC for 30 seconds,after running for 25mins, the base pan heater will be actived for 5 minutes. 2. In defrost mode and the outdoor temperature lower 1oC for 10 seconds the base pan heater will be actived and will be 5 mins delay inactive after defrost. | Integrated 24V control allows the system to automatically switch from heating with the heat pump ductless systems to the conventional, electric heat pump, or dual fuel heating system based on a preselected outdoor temperature (when paired with a 24V controlled third party thermostat). | Wi-fi/ Smart communication available when paired with qualifying third party 24V thermostats. | N/A | R410A | USA, Canada | 20230 | 2.35 | 2.52 | 23800 | 2.38 | 2.93 | 25940 | 2.38 | 3.19 | 21410 | 2 | 3.14 | 27610 | 1.98 | 4.09 | 26000 | 2.49 | 3.06 | 26000 | 2.49 | 3.06 | 26000 | 2.49 | 3.06 | 19000 | 2.16 | 2.58 | 19000 | 2.16 | 2.58 | 19380 | 2.08 | 2.73 | 12380 | 1.78 | 2.04 | 23800 | 3.49 | 2 | 23800 | 3.49 | 2
05/04/23 | Live | Carrier | COMFORTMAKER | HORIZONTAL VS HP | Singlezone Ducted, Centrally Ducted | 211245820 |  | HRCU-A-CB | DLCURAH24ABK | Ducted Indoor Units | FEM4X30**BL |  |  |  |  | 10 | 17 | 8.5 | 7.65 | FALSE | FALSE | TRUE |  | 72 | 89 | 89 | TRUE | Integrated | 150 | 1.When the unit power is on/in heating mode,and if the outdoor temperature drops below 3oC for 30 seconds,after running for 25mins, the base pan heater will be actived for 5 minutes. 2. In defrost mode and the outdoor temperature lower 1oC for 10 seconds the base pan heater will be actived and will be 5 mins delay inactive after defrost. | Integrated 24V control allows the system to automatically switch from heating with the heat pump ductless systems to the conventional, electric heat pump, or dual fuel heating system based on a preselected outdoor temperature (when paired with a 24V controlled third party thermostat). | Wi-fi/ Smart communication available when paired with qualifying third party 24V thermostats. | N/A | R410A | USA, Canada | 20400 | 2.37 | 2.52 | 24000 | 2.4 | 2.93 | 26160 | 2.4 | 3.19 | 21580 | 2.02 | 3.13 | 27820 | 2 | 4.08 | 26200 | 2.48 | 3.1 | 26200 | 2.48 | 3.1 | 26200 | 2.48 | 3.1 | 19100 | 2.17 | 2.58 | 19100 | 2.17 | 2.58 | 19480 | 2.09 | 2.73 | 12170 | 1.8 | 1.98 | 23400 | 3.54 | 1.94 | 23400 | 3.54 | 1.94
05/04/23 | Live | Carrier | COMFORTMAKER | HORIZONTAL VS HP | Singlezone Ducted, Centrally Ducted | 211245831 |  | HRCU-A-CB | DLCURAH24ABK | Ducted Indoor Units | FXM4X24**AL |  |  |  |  | 10 | 17 | 8.5 | 7.65 | FALSE | FALSE | TRUE |  | 72 | 89 | 89 | TRUE | Integrated | 150 | 1.When the unit power is on/in heating mode,and if the outdoor temperature drops below 3oC for 30 seconds,after running for 25mins, the base pan heater will be actived for 5 minutes. 2. In defrost mode and the outdoor temperature lower 1oC for 10 seconds the base pan heater will be actived and will be 5 mins delay inactive after defrost. | Integrated 24V control allows the system to automatically switch from heating with the heat pump ductless systems to the conventional, electric heat pump, or dual fuel heating system based on a preselected outdoor temperature (when paired with a 24V controlled third party thermostat). | Wi-fi/ Smart communication available when paired with qualifying third party 24V thermostats. | N/A | R410A | USA, Canada | 20400 | 2.37 | 2.52 | 24000 | 2.4 | 2.93 | 26160 | 2.4 | 3.19 | 21580 | 2.02 | 3.13 | 27820 | 2 | 4.08 | 26200 | 2.48 | 3.1 | 26200 | 2.48 | 3.1 | 26200 | 2.48 | 3.1 | 19100 | 2.17 | 2.58 | 19100 | 2.17 | 2.58 | 19480 | 2.09 | 2.73 | 12170 | 1.8 | 1.98 | 23400 | 3.54 | 1.94 | 23400 | 3.54 | 1.94
05/04/23 | Live | Carrier | COMFORTMAKER | HORIZONTAL VS HP | Singlezone Ducted, Centrally Ducted | 211245842 |  | HRCU-A-CB | DLCURAH24ABK | Ducted Indoor Units | FXM4X30**AL |  |  |  |  | 10 | 16.5 | 8.5 | 7.5 | FALSE | FALSE | TRUE |  | 73 | 86 | 86 | TRUE | Integrated | 150 | 1.When the unit power is on/in heating mode,and if the outdoor temperature drops below 3oC for 30 seconds,after running for 25mins, the base pan heater will be actived for 5 minutes. 2. In defrost mode and the outdoor temperature lower 1oC for 10 seconds the base pan heater will be actived and will be 5 mins delay inactive after defrost. | Integrated 24V control allows the system to automatically switch from heating with the heat pump ductless systems to the conventional, electric heat pump, or dual fuel heating system based on a preselected outdoor temperature (when paired with a 24V controlled third party thermostat). | Wi-fi/ Smart communication available when paired with qualifying third party 24V thermostats. | N/A | R410A | USA, Canada | 20570 | 2.39 | 2.52 | 24200 | 2.42 | 2.93 | 26380 | 2.42 | 3.19 | 21910 | 2.05 | 3.13 | 28250 | 2.03 | 4.08 | 26000 | 2.43 | 3.14 | 26000 | 2.43 | 3.14 | 26000 | 2.43 | 3.14 | 19100 | 2.15 | 2.6 | 19100 | 2.15 | 2.6 | 19480 | 2.07 | 2.76 | 11750 | 1.82 | 1.89 | 22600 | 3.56 | 1.86 | 22600 | 3.56 | 1.86
05/04/23 | Live | Carrier | COMFORTMAKER | HORIZONTAL VS HP | Singlezone Ducted, Centrally Ducted | 211245853 |  | HRCU-A-CB | DLCURAH24ABK | Ducted Indoor Units | FXM4X36**AL |  |  |  |  | 10.5 | 17.5 | 8 | 7.35 | FALSE | FALSE | FALSE |  | 74 | 88 | 88 | TRUE | Integrated | 150 | 1.When the unit power is on/in heating mode,and if the outdoor temperature drops below 3oC for 30 seconds,after running for 25mins, the base pan heater will be actived for 5 minutes. 2. In defrost mode and the outdoor temperature lower 1oC for 10 seconds the base pan heater will be actived and will be 5 mins delay inactive after defrost. | Integrated 24V control allows the system to automatically switch from heating with the heat pump ductless systems to the conventional, electric heat pump, or dual fuel heating system based on a preselected outdoor temperature (when paired with a 24V controlled third party thermostat). | Wi-fi/ Smart communication available when paired with qualifying third party 24V thermostats. | N/A | R410A | USA, Canada | 20400 | 2.26 | 2.65 | 24000 | 2.29 | 3.07 | 26160 | 2.29 | 3.35 | 21580 | 2 | 3.16 | 27820 | 1.98 | 4.12 | 25000 | 2.41 | 3.04 | 25000 | 2.41 | 3.04 | 25000 | 2.41 | 3.04 | 18500 | 2.12 | 2.56 | 18500 | 2.12 | 2.56 | 18870 | 2.04 | 2.71 | 11440 | 1.79 | 1.87 | 22000 | 3.5 | 1.84 | 22000 | 3.5 | 1.84
05/04/23 | Live | Carrier | COMFORTMAKER | HORIZONTAL VS HP | Singlezone Ducted, Centrally Ducted | 211245864 |  | HRCU-A-CB | DLCURAH24ABK | Ducted Indoor Units | FMA4P24**AL* |  |  |  |  | 9.5 | 15 | 8.5 | 7.85 | FALSE | FALSE | FALSE |  | 71 | 87 | 87 | TRUE | Integrated | 150 | 1.When the unit power is on/in heating mode,and if the outdoor temperature drops below 3oC for 30 seconds,after running for 25mins, the base pan heater will be actived for 5 minutes. 2. In defrost mode and the outdoor temperature lower 1oC for 10 seconds the base pan heater will be actived and will be 5 mins delay inactive after defrost. | Integrated 24V control allows the system to automatically switch from heating with the heat pump ductless systems to the conventional, electric heat pump, or dual fuel heating system based on a preselected outdoor temperature (when paired with a 24V controlled third party thermostat). | Wi-fi/ Smart communication available when paired with qualifying third party 24V thermostats. | N/A | R410A | USA, Canada | 20400 | 2.5 | 2.39 | 24000 | 2.53 | 2.78 | 26160 | 2.53 | 3.03 | 21750 | 2.15 | 2.96 | 28030 | 2.13 | 3.86 | 27800 | 2.55 | 3.2 | 27800 | 2.55 | 3.2 | 27800 | 2.55 | 3.2 | 19900 | 2.23 | 2.62 | 19900 | 2.23 | 2.62 | 20300 | 2.14 | 2.78 | 12580 | 1.84 | 2 | 24200 | 3.62 | 1.96 | 24200 | 3.62 | 1.96
05/04/23 | Live | Carrier | COMFORTMAKER | HORIZONTAL VS HP | Singlezone Ducted, Centrally Ducted | 211245875 |  | HRCU-A-CB | DLCURAH24ABK | Ducted Indoor Units | FMA4P30**AL* |  |  |  |  | 10 | 15.2 | 9 | 7.5 | FALSE | FALSE | TRUE |  | 71 | 77 | 77 | TRUE | Integrated | 150 | 1.When the unit power is on/in heating mode,and if the outdoor temperature drops below 3oC for 30 seconds,after running for 25mins, the base pan heater will be actived for 5 minutes. 2. In defrost mode and the outdoor temperature lower 1oC for 10 seconds the base pan heater will be actived and will be 5 mins delay inactive after defrost. | Integrated 24V control allows the system to automatically switch from heating with the heat pump ductless systems to the conventional, electric heat pump, or dual fuel heating system based on a preselected outdoor temperature (when paired with a 24V controlled third party thermostat). | Wi-fi/ Smart communication available when paired with qualifying third party 24V thermostats. | N/A | R410A | USA, Canada | 21420 | 2.49 | 2.52 | 25200 | 2.52 | 2.93 | 27470 | 2.52 | 3.19 | 22740 | 2.17 | 3.07 | 29320 | 2.15 | 4 | 27800 | 2.38 | 3.42 | 27800 | 2.38 | 3.42 | 27800 | 2.38 | 3.42 | 20000 | 2.16 | 2.71 | 20000 | 2.16 | 2.71 | 20400 | 2.07 | 2.89 | 11230 | 1.81 | 1.82 | 21600 | 3.56 | 1.78 | 21600 | 3.56 | 1.78
05/04/23 | Live | Carrier | COMFORTMAKER | HORIZONTAL VS HP | Singlezone Ducted, Centrally Ducted | 211245886 |  | HRCU-A-CB | DLCURAH24ABK | Ducted Indoor Units | FMA4X24**AL* |  |  |  |  | 10 | 17 | 9 | 8.3 | FALSE | FALSE | TRUE |  | 72 | 94 | 94 | TRUE | Integrated | 150 | 1.When the unit power is on/in heating mode,and if the outdoor temperature drops below 3oC for 30 seconds,after running for 25mins, the base pan heater will be actived for 5 minutes. 2. In defrost mode and the outdoor temperature lower 1oC for 10 seconds the base pan heater will be actived and will be 5 mins delay inactive after defrost. | Integrated 24V control allows the system to automatically switch from heating with the heat pump ductless systems to the conventional, electric heat pump, or dual fuel heating system based on a preselected outdoor temperature (when paired with a 24V controlled third party thermostat). | Wi-fi/ Smart communication available when paired with qualifying third party 24V thermostats. | N/A | R410A | USA, Canada | 20060 | 2.33 | 2.52 | 23600 | 2.36 | 2.93 | 25720 | 2.36 | 3.19 | 21250 | 2.03 | 3.07 | 27390 | 2.01 | 3.99 | 27200 | 2.54 | 3.14 | 27200 | 2.54 | 3.14 | 27200 | 2.54 | 3.14 | 19600 | 2.16 | 2.66 | 19600 | 2.16 | 2.66 | 19990 | 2.08 | 2.82 | 13310 | 1.79 | 2.18 | 25600 | 3.51 | 2.14 | 25600 | 3.51 | 2.14
05/04/23 | Live | Carrier | COMFORTMAKER | HORIZONTAL VS HP | Singlezone Ducted, Centrally Ducted | 211245897 |  | HRCU-A-CB | DLCURAH24ABK | Ducted Indoor Units | FMA4X30**AL* |  |  |  |  | 10.5 | 18 | 9 | 7.55 | FALSE | FALSE | TRUE |  | 71 | 76 | 76 | TRUE | Integrated | 150 | 1.When the unit power is on/in heating mode,and if the outdoor temperature drops below 3oC for 30 seconds,after running for 25mins, the base pan heater will be actived for 5 minutes. 2. In defrost mode and the outdoor temperature lower 1oC for 10 seconds the base pan heater will be actived and will be 5 mins delay inactive after defrost. | Integrated 24V control allows the system to automatically switch from heating with the heat pump ductless systems to the conventional, electric heat pump, or dual fuel heating system based on a preselected outdoor temperature (when paired with a 24V controlled third party thermostat). | Wi-fi/ Smart communication available when paired with qualifying third party 24V thermostats. | N/A | R410A | USA, Canada | 21930 | 2.43 | 2.64 | 25800 | 2.46 | 3.07 | 28120 | 2.46 | 3.35 | 23410 | 2.08 | 3.3 | 30170 | 2.06 | 4.29 | 27600 | 2.23 | 3.63 | 27600 | 2.23 | 3.63 | 27600 | 2.23 | 3.63 | 19600 | 2.02 | 2.84 | 19600 | 2.02 | 2.84 | 19990 | 1.95 | 3 | 10920 | 1.74 | 1.84 | 21000 | 3.42 | 1.8 | 21000 | 3.42 | 1.8
05/04/23 | Live | Carrier | COMFORTMAKER | HORIZONTAL VS HP | Singlezone Ducted, Centrally Ducted | 211245908 |  | HRCU-A-CB | DLCURAH24ABK | Ducted Indoor Units | FMA4X36**AL* |  |  |  |  | 10.5 | 18 | 9 | 7.55 | FALSE | FALSE | TRUE |  | 71 | 76 | 76 | TRUE | Integrated | 150 | 1.When the unit power is on/in heating mode,and if the outdoor temperature drops below 3oC for 30 seconds,after running for 25mins, the base pan heater will be actived for 5 minutes. 2. In defrost mode and the outdoor temperature lower 1oC for 10 seconds the base pan heater will be actived and will be 5 mins delay inactive after defrost. | Integrated 24V control allows the system to automatically switch from heating with the heat pump ductless systems to the conventional, electric heat pump, or dual fuel heating system based on a preselected outdoor temperature (when paired with a 24V controlled third party thermostat). | Wi-fi/ Smart communication available when paired with qualifying third party 24V thermostats. | N/A | R410A | USA, Canada | 21930 | 2.43 | 2.64 | 25800 | 2.46 | 3.07 | 28120 | 2.46 | 3.35 | 23410 | 2.08 | 3.3 | 30170 | 2.06 | 4.29 | 27600 | 2.23 | 3.63 | 27600 | 2.23 | 3.63 | 27600 | 2.23 | 3.63 | 19600 | 2.02 | 2.84 | 19600 | 2.02 | 2.84 | 19990 | 1.95 | 3 | 10920 | 1.74 | 1.84 | 21000 | 3.42 | 1.8 | 21000 | 3.42 | 1.8
05/04/23 | Live | Carrier | COMFORTMAKER | HORIZONTAL VS HP | Singlezone Ducted, Centrally Ducted | 211245919 |  | HRCU-A-CB | DLCURAH24ABK | Ducted Indoor Units | FM(C,U)4X30**AL* |  |  |  |  | 10 | 15.2 | 8.5 | 7.5 | FALSE | FALSE | TRUE |  | 71 | 78 | 78 | TRUE | Integrated | 150 | 1.When the unit power is on/in heating mode,and if the outdoor temperature drops below 3oC for 30 seconds,after running for 25mins, the base pan heater will be actived for 5 minutes. 2. In defrost mode and the outdoor temperature lower 1oC for 10 seconds the base pan heater will be actived and will be 5 mins delay inactive after defrost. | Integrated 24V control allows the system to automatically switch from heating with the heat pump ductless systems to the conventional, electric heat pump, or dual fuel heating system based on a preselected outdoor temperature (when paired with a 24V controlled third party thermostat). | Wi-fi/ Smart communication available when paired with qualifying third party 24V thermostats. | N/A | R410A | USA, Canada | 21250 | 2.47 | 2.52 | 25000 | 2.5 | 2.93 | 27250 | 2.5 | 3.19 | 22580 | 2.17 | 3.05 | 29100 | 2.15 | 3.97 | 27800 | 2.42 | 3.37 | 27800 | 2.42 | 3.37 | 27800 | 2.42 | 3.37 | 19900 | 2.16 | 2.7 | 19900 | 2.16 | 2.7 | 20300 | 2.08 | 2.86 | 11340 | 1.81 | 1.84 | 21800 | 3.55 | 1.8 | 21800 | 3.55 | 1.8
05/04/23 | Live | Carrier | COMFORTMAKER | HORIZONTAL VS HP | Singlezone Ducted, Centrally Ducted | 211245930 |  | HRCU-A-CB | DLCURAH24ABK | Ducted Indoor Units | FM(C,U)4X36**AL* |  |  |  |  | 10 | 15 | 8.5 | 7.5 | FALSE | FALSE | FALSE |  | 71 | 78 | 78 | TRUE | Integrated | 150 | 1.When the unit power is on/in heating mode,and if the outdoor temperature drops below 3oC for 30 seconds,after running for 25mins, the base pan heater will be actived for 5 minutes. 2. In defrost mode and the outdoor temperature lower 1oC for 10 seconds the base pan heater will be actived and will be 5 mins delay inactive after defrost. | Integrated 24V control allows the system to automatically switch from heating with the heat pump ductless systems to the conventional, electric heat pump, or dual fuel heating system based on a preselected outdoor temperature (when paired with a 24V controlled third party thermostat). | Wi-fi/ Smart communication available when paired with qualifying third party 24V thermostats. | N/A | R410A | USA, Canada | 21250 | 2.47 | 2.52 | 25000 | 2.5 | 2.93 | 27250 | 2.5 | 3.19 | 22580 | 2.17 | 3.05 | 29100 | 2.15 | 3.97 | 27800 | 2.42 | 3.37 | 27800 | 2.42 | 3.37 | 27800 | 2.42 | 3.37 | 19900 | 2.16 | 2.7 | 19900 | 2.16 | 2.7 | 20300 | 2.08 | 2.86 | 11340 | 1.81 | 1.84 | 21800 | 3.55 | 1.8 | 21800 | 3.55 | 1.8
05/04/23 | Live | Carrier | COMFORTMAKER | HORIZONTAL VS HP | Singlezone Ducted, Centrally Ducted | 211245941 |  | HRCU-A-CB | DLCURAH24ABK | Ducted Indoor Units | FM(C,U)4Z24**AL* |  |  |  |  | 10 | 17.5 | 9 | 8.4 | FALSE | FALSE | TRUE |  | 71 | 94 | 94 | TRUE | Integrated | 150 | 1.When the unit power is on/in heating mode,and if the outdoor temperature drops below 3oC for 30 seconds,after running for 25mins, the base pan heater will be actived for 5 minutes. 2. In defrost mode and the outdoor temperature lower 1oC for 10 seconds the base pan heater will be actived and will be 5 mins delay inactive after defrost. | Integrated 24V control allows the system to automatically switch from heating with the heat pump ductless systems to the conventional, electric heat pump, or dual fuel heating system based on a preselected outdoor temperature (when paired with a 24V controlled third party thermostat). | Wi-fi/ Smart communication available when paired with qualifying third party 24V thermostats. | N/A | R410A | USA, Canada | 20230 | 2.35 | 2.52 | 23800 | 2.38 | 2.93 | 25940 | 2.38 | 3.19 | 21580 | 2.01 | 3.15 | 27820 | 2 | 4.08 | 27200 | 2.51 | 3.18 | 27200 | 2.51 | 3.18 | 27200 | 2.51 | 3.18 | 19500 | 2.15 | 2.66 | 19500 | 2.15 | 2.66 | 19890 | 2.07 | 2.82 | 13420 | 1.77 | 2.22 | 25800 | 3.47 | 2.18 | 25800 | 3.47 | 2.18
05/04/23 | Live | Carrier | COMFORTMAKER | HORIZONTAL VS HP | Singlezone Ducted, Centrally Ducted | 211245952 |  | HRCU-A-CB | DLCURAH24ABK | Ducted Indoor Units | FM(C,U)4Z30**AL* |  |  |  |  | 10.5 | 18 | 9 | 7.8 | FALSE | FALSE | TRUE |  | 72 | 86 | 86 | TRUE | Integrated | 150 | 1.When the unit power is on/in heating mode,and if the outdoor temperature drops below 3oC for 30 seconds,after running for 25mins, the base pan heater will be actived for 5 minutes. 2. In defrost mode and the outdoor temperature lower 1oC for 10 seconds the base pan heater will be actived and will be 5 mins delay inactive after defrost. | Integrated 24V control allows the system to automatically switch from heating with the heat pump ductless systems to the conventional, electric heat pump, or dual fuel heating system based on a preselected outdoor temperature (when paired with a 24V controlled third party thermostat). | Wi-fi/ Smart communication available when paired with qualifying third party 24V thermostats. | N/A | R410A | USA, Canada | 20570 | 2.28 | 2.64 | 24200 | 2.3 | 3.08 | 26380 | 2.3 | 3.36 | 21910 | 2 | 3.21 | 28250 | 1.98 | 4.18 | 26600 | 2.41 | 3.23 | 26600 | 2.41 | 3.23 | 26600 | 2.41 | 3.23 | 19300 | 2.08 | 2.72 | 19300 | 2.08 | 2.72 | 19690 | 2 | 2.89 | 11960 | 1.79 | 1.96 | 23000 | 3.51 | 1.92 | 23000 | 3.51 | 1.92
05/04/23 | Live | Carrier | COMFORTMAKER | HORIZONTAL VS HP | Singlezone Ducted, Centrally Ducted | 211245963 |  | HRCU-A-CB | DLCURAH24ABK | Ducted Indoor Units | FM(C,U)4Z36**AL* |  |  |  |  | 10.5 | 18 | 9 | 7.8 | FALSE | FALSE | TRUE |  | 72 | 86 | 86 | TRUE | Integrated | 150 | 1.When the unit power is on/in heating mode,and if the outdoor temperature drops below 3oC for 30 seconds,after running for 25mins, the base pan heater will be actived for 5 minutes. 2. In defrost mode and the outdoor temperature lower 1oC for 10 seconds the base pan heater will be actived and will be 5 mins delay inactive after defrost. | Integrated 24V control allows the system to automatically switch from heating with the heat pump ductless systems to the conventional, electric heat pump, or dual fuel heating system based on a preselected outdoor temperature (when paired with a 24V controlled third party thermostat). | Wi-fi/ Smart communication available when paired with qualifying third party 24V thermostats. | N/A | R410A | USA, Canada | 20570 | 2.28 | 2.64 | 24200 | 2.3 | 3.08 | 26380 | 2.3 | 3.36 | 21910 | 2 | 3.21 | 28250 | 1.98 | 4.18 | 26600 | 2.41 | 3.23 | 26600 | 2.41 | 3.23 | 26600 | 2.41 | 3.23 | 19300 | 2.08 | 2.72 | 19300 | 2.08 | 2.72 | 19690 | 2 | 2.89 | 11960 | 1.79 | 1.96 | 23000 | 3.51 | 1.92 | 23000 | 3.51 | 1.92
05/04/23 | Live | Carrier | COMFORTMAKER | HORIZONTAL VS HP | Singlezone Ducted, Centrally Ducted | 211245974 |  | HRCU-A-CB | DLCURAH24ABK | Ducted Indoor Units | FVM4X24***L |  |  |  |  | 10 | 17 | 8.5 | 7.65 | FALSE | FALSE | TRUE |  | 73 | 89 | 89 | TRUE | Integrated | 150 | 1.When the unit power is on/in heating mode,and if the outdoor temperature drops below 3oC for 30 seconds,after running for 25mins, the base pan heater will be actived for 5 minutes. 2. In defrost mode and the outdoor temperature lower 1oC for 10 seconds the base pan heater will be actived and will be 5 mins delay inactive after defrost. | Integrated 24V control allows the system to automatically switch from heating with the heat pump ductless systems to the conventional, electric heat pump, or dual fuel heating system based on a preselected outdoor temperature (when paired with a 24V controlled third party thermostat). | Wi-fi/ Smart communication available when paired with qualifying third party 24V thermostats. | N/A | R410A | USA, Canada | 20230 | 2.35 | 2.52 | 23800 | 2.38 | 2.93 | 25940 | 2.38 | 3.19 | 21410 | 2.01 | 3.12 | 27610 | 2 | 4.05 | 25800 | 2.46 | 3.07 | 25800 | 2.46 | 3.07 | 25800 | 2.46 | 3.07 | 19000 | 2.13 | 2.61 | 19000 | 2.13 | 2.61 | 19380 | 2.05 | 2.77 | 11960 | 1.79 | 1.96 | 23000 | 3.51 | 1.92 | 23000 | 3.51 | 1.92
05/04/23 | Live | Carrier | COMFORTMAKER | HORIZONTAL VS HP | Singlezone Ducted, Centrally Ducted | 211245984 |  | HRCU-A-CB | DLCURAH24ABK | Ducted Indoor Units | FVM4X36***L |  |  |  |  | 10.5 | 17.5 | 8.5 | 7.5 | FALSE | FALSE | TRUE |  | 73 | 86 | 86 | TRUE | Integrated | 150 | 1.When the unit power is on/in heating mode,and if the outdoor temperature drops below 3oC for 30 seconds,after running for 25mins, the base pan heater will be actived for 5 minutes. 2. In defrost mode and the outdoor temperature lower 1oC for 10 seconds the base pan heater will be actived and will be 5 mins delay inactive after defrost. | Integrated 24V control allows the system to automatically switch from heating with the heat pump ductless systems to the conventional, electric heat pump, or dual fuel heating system based on a preselected outdoor temperature (when paired with a 24V controlled third party thermostat). | Wi-fi/ Smart communication available when paired with qualifying third party 24V thermostats. | N/A | R410A | USA, Canada | 20740 | 2.3 | 2.64 | 24400 | 2.32 | 3.08 | 26600 | 2.32 | 3.36 | 21910 | 2.01 | 3.19 | 28250 | 2 | 4.14 | 26000 | 2.41 | 3.16 | 26000 | 2.41 | 3.16 | 26000 | 2.41 | 3.16 | 19000 | 2.13 | 2.61 | 19000 | 2.13 | 2.61 | 19380 | 2.05 | 2.77 | 11650 | 1.78 | 1.92 | 22400 | 3.49 | 1.88 | 22400 | 3.49 | 1.88
05/04/23 | Live | Carrier | COMFORTMAKER | HORIZONTAL VS HP | Singlezone Ducted, Centrally Ducted | 211257338 |  | HRCU-A-CB | DLCURAH18ABK | Ducted Indoor Units | FJMA4*24L*B* |  |  |  |  | 10.5 | 15.5 | 9 | 7.85 | FALSE | FALSE | TRUE |  | 66 | 80 | 94 | TRUE | Integrated | 150 | 1.When the unit power is on/in heating mode,and if the outdoor temperature drops below 3oC for 30 seconds,after running for 25mins, the base pan heater will be actived for 5 minutes. 2. In defrost mode and the outdoor temperature lower 1oC for 10 seconds the base pan heater will be actived and will be 5 mins delay inactive after defrost. | Integrated 24V control allows the system to automatically switch from heating with the heat pump ductless systems to the conventional, electric heat pump, or dual fuel heating system based on a preselected outdoor temperature (when paired with a 24V controlled third party thermostat). | Wi-fi/ Smart communication available when paired with qualifying third party 24V thermostats. | N/A | R410A | USA, Canada | 17205 | 1.71 | 2.95 | 18500 | 1.76 | 3.08 | 20350 | 1.69 | 3.53 | 17978 | 1.55 | 3.4 | 21614 | 1.49 | 4.25 | 19300 | 1.63 | 3.47 | 19300 | 1.63 | 3.47 | 22774 | 2.19 | 3.05 | 12800 | 1.5 | 2.5 | 12800 | 1.5 | 2.5 | 13184 | 1.44 | 2.68 | 10431 | 1.24 | 2.47 | 18300 | 2.44 | 2.2 | 18300 | 2.44 | 2.2
05/04/23 | Live | Carrier | COMFORTMAKER | HORIZONTAL VS HP | Singlezone Ducted, Centrally Ducted | 211259581 |  | HRCU-A-CB | DLCURAH18ABK | Ducted Indoor Units | EA*4X19L17A* | *80VSL0451412A* |  |  |  | 11 | 16.5 | 8.5 | 7.5 | FALSE | FALSE | TRUE |  | 67 | 81 | 96 | TRUE | Integrated | 150 | 1.When the unit power is on/in heating mode,and if the outdoor temperature drops below 3oC for 30 seconds,after running for 25mins, the base pan heater will be actived for 5 minutes. 2. In defrost mode and the outdoor temperature lower 1oC for 10 seconds the base pan heater will be actived and will be 5 mins delay inactive after defrost. | Integrated 24V control allows the system to automatically switch from heating with the heat pump ductless systems to the conventional, electric heat pump, or dual fuel heating system based on a preselected outdoor temperature (when paired with a 24V controlled third party thermostat). | Wi-fi/ Smart communication available when paired with qualifying third party 24V thermostats. | N/A | R410A | USA, Canada | 16926 | 1.6 | 3.1 | 18200 | 1.65 | 3.23 | 20020 | 1.59 | 3.69 | 17533 | 1.49 | 3.45 | 21079 | 1.43 | 4.32 | 18200 | 1.65 | 3.23 | 18200 | 1.65 | 3.23 | 21476 | 2.21 | 2.85 | 12300 | 1.49 | 2.42 | 12300 | 1.49 | 2.42 | 12669 | 1.43 | 2.6 | 10032 | 1.23 | 2.39 | 17600 | 2.41 | 2.14 | 17600 | 2.41 | 2.14
05/04/23 | Live | Carrier | COMFORTMAKER | HORIZONTAL VS HP | Singlezone Ducted, Centrally Ducted | 211259605 |  | HRCU-A-CB | DLCURAH18ABK | Ducted Indoor Units | EA*4X19L17A* | *96VSN0601714A* |  |  |  | 10.5 | 16 | 8.5 | 7.5 | FALSE | FALSE | TRUE |  | 67 | 81 | 96 | TRUE | Integrated | 150 | 1.When the unit power is on/in heating mode,and if the outdoor temperature drops below 3oC for 30 seconds,after running for 25mins, the base pan heater will be actived for 5 minutes. 2. In defrost mode and the outdoor temperature lower 1oC for 10 seconds the base pan heater will be actived and will be 5 mins delay inactive after defrost. | Integrated 24V control allows the system to automatically switch from heating with the heat pump ductless systems to the conventional, electric heat pump, or dual fuel heating system based on a preselected outdoor temperature (when paired with a 24V controlled third party thermostat). | Wi-fi/ Smart communication available when paired with qualifying third party 24V thermostats. | N/A | R410A | USA, Canada | 16926 | 1.68 | 2.95 | 18200 | 1.73 | 3.08 | 20020 | 1.66 | 3.53 | 17444 | 1.48 | 3.45 | 20972 | 1.43 | 4.3 | 18200 | 1.66 | 3.21 | 18200 | 1.66 | 3.21 | 21476 | 2.22 | 2.84 | 12300 | 1.49 | 2.42 | 12300 | 1.49 | 2.42 | 12669 | 1.43 | 2.6 | 10032 | 1.23 | 2.39 | 17600 | 2.41 | 2.14 | 17600 | 2.41 | 2.14
05/04/23 | Live | Carrier | COMFORTMAKER | HORIZONTAL VS HP | Singlezone Ducted, Centrally Ducted | 211259618 |  | HRCU-A-CB | DLCURAH18ABK | Ducted Indoor Units | EA*4X19L17A* | *96VSN0401410A* |  |  |  | 10.5 | 16 | 8 | 7.45 | FALSE | FALSE | FALSE |  | 67 | 84 | 99 | TRUE | Integrated | 150 | 1.When the unit power is on/in heating mode,and if the outdoor temperature drops below 3oC for 30 seconds,after running for 25mins, the base pan heater will be actived for 5 minutes. 2. In defrost mode and the outdoor temperature lower 1oC for 10 seconds the base pan heater will be actived and will be 5 mins delay inactive after defrost. | Integrated 24V control allows the system to automatically switch from heating with the heat pump ductless systems to the conventional, electric heat pump, or dual fuel heating system based on a preselected outdoor temperature (when paired with a 24V controlled third party thermostat). | Wi-fi/ Smart communication available when paired with qualifying third party 24V thermostats. | N/A | R410A | USA, Canada | 16647 | 1.65 | 2.96 | 17900 | 1.7 | 3.09 | 19690 | 1.64 | 3.52 | 17177 | 1.48 | 3.4 | 20651 | 1.43 | 4.23 | 17900 | 1.69 | 3.1 | 17900 | 1.69 | 3.1 | 21122 | 2.27 | 2.73 | 12100 | 1.5 | 2.36 | 12100 | 1.5 | 2.36 | 12463 | 1.44 | 2.54 | 10146 | 1.24 | 2.4 | 17800 | 2.44 | 2.14 | 17800 | 2.44 | 2.14
05/04/23 | Live | Carrier | COMFORTMAKER | HORIZONTAL VS HP | Singlezone Ducted, Centrally Ducted | 211259631 |  | HRCU-A-CB | DLCURAH18ABK | Ducted Indoor Units | EA*4X19L17A* | *96VSN0401712A* |  |  |  | 10.5 | 15.5 | 8.5 | 7.5 | FALSE | FALSE | TRUE |  | 67 | 81 | 96 | TRUE | Integrated | 150 | 1.When the unit power is on/in heating mode,and if the outdoor temperature drops below 3oC for 30 seconds,after running for 25mins, the base pan heater will be actived for 5 minutes. 2. In defrost mode and the outdoor temperature lower 1oC for 10 seconds the base pan heater will be actived and will be 5 mins delay inactive after defrost. | Integrated 24V control allows the system to automatically switch from heating with the heat pump ductless systems to the conventional, electric heat pump, or dual fuel heating system based on a preselected outdoor temperature (when paired with a 24V controlled third party thermostat). | Wi-fi/ Smart communication available when paired with qualifying third party 24V thermostats. | N/A | R410A | USA, Canada | 16926 | 1.68 | 2.95 | 18200 | 1.73 | 3.08 | 20020 | 1.66 | 3.53 | 17533 | 1.51 | 3.4 | 21079 | 1.46 | 4.23 | 18300 | 1.67 | 3.21 | 18300 | 1.67 | 3.21 | 21594 | 2.23 | 2.84 | 12300 | 1.49 | 2.42 | 12300 | 1.49 | 2.42 | 12669 | 1.43 | 2.6 | 10032 | 1.24 | 2.37 | 17600 | 2.43 | 2.12 | 17600 | 2.43 | 2.12
05/04/23 | Live | Carrier | COMFORTMAKER | HORIZONTAL VS HP | Singlezone Ducted, Centrally Ducted | 211259643 |  | HRCU-A-CB | DLCURAH18ABK | Ducted Indoor Units | EA*4X19L17A* | *96VSN0601412A* |  |  |  | 11 | 16 | 8.5 | 7.5 | FALSE | FALSE | TRUE |  | 67 | 81 | 95 | TRUE | Integrated | 150 | 1.When the unit power is on/in heating mode,and if the outdoor temperature drops below 3oC for 30 seconds,after running for 25mins, the base pan heater will be actived for 5 minutes. 2. In defrost mode and the outdoor temperature lower 1oC for 10 seconds the base pan heater will be actived and will be 5 mins delay inactive after defrost. | Integrated 24V control allows the system to automatically switch from heating with the heat pump ductless systems to the conventional, electric heat pump, or dual fuel heating system based on a preselected outdoor temperature (when paired with a 24V controlled third party thermostat). | Wi-fi/ Smart communication available when paired with qualifying third party 24V thermostats. | N/A | R410A | USA, Canada | 17112 | 1.62 | 3.1 | 18400 | 1.67 | 3.23 | 20240 | 1.61 | 3.68 | 17711 | 1.5 | 3.46 | 21293 | 1.44 | 4.33 | 18400 | 1.63 | 3.31 | 18400 | 1.63 | 3.31 | 21712 | 2.19 | 2.91 | 12400 | 1.48 | 2.46 | 12400 | 1.48 | 2.46 | 12772 | 1.42 | 2.64 | 10032 | 1.24 | 2.37 | 17600 | 2.43 | 2.12 | 17600 | 2.43 | 2.12
05/04/23 | Live | Carrier | COMFORTMAKER | HORIZONTAL VS HP | Singlezone Ducted, Centrally Ducted | 211259655 |  | HRCU-A-CB | DLCURAH18ABK | Ducted Indoor Units | EA*4X19L17A* | *96VSN0801716A* |  |  |  | 10.5 | 16.5 | 8 | 7.45 | FALSE | FALSE | FALSE |  | 67 | 84 | 99 | TRUE | Integrated | 150 | 1.When the unit power is on/in heating mode,and if the outdoor temperature drops below 3oC for 30 seconds,after running for 25mins, the base pan heater will be actived for 5 minutes. 2. In defrost mode and the outdoor temperature lower 1oC for 10 seconds the base pan heater will be actived and will be 5 mins delay inactive after defrost. | Integrated 24V control allows the system to automatically switch from heating with the heat pump ductless systems to the conventional, electric heat pump, or dual fuel heating system based on a preselected outdoor temperature (when paired with a 24V controlled third party thermostat). | Wi-fi/ Smart communication available when paired with qualifying third party 24V thermostats. | N/A | R410A | USA, Canada | 16647 | 1.65 | 2.96 | 17900 | 1.7 | 3.09 | 19690 | 1.64 | 3.52 | 17266 | 1.47 | 3.44 | 20758 | 1.42 | 4.28 | 17900 | 1.68 | 3.12 | 17900 | 1.68 | 3.12 | 21122 | 2.25 | 2.75 | 12100 | 1.49 | 2.38 | 12100 | 1.49 | 2.38 | 12463 | 1.43 | 2.55 | 10146 | 1.24 | 2.4 | 17800 | 2.44 | 2.14 | 17800 | 2.44 | 2.14
05/04/23 | Live | Carrier | COMFORTMAKER | HORIZONTAL VS HP | Singlezone Ducted, Centrally Ducted | 211259668 |  | HRCU-A-CB | DLCURAH18ABK | Ducted Indoor Units | EA*4X19L17A* | *95ESU0401712A* |  |  |  | 11 | 16.5 | 8.5 | 7.5 | FALSE | FALSE | TRUE |  | 67 | 82 | 97 | TRUE | Integrated | 150 | 1.When the unit power is on/in heating mode,and if the outdoor temperature drops below 3oC for 30 seconds,after running for 25mins, the base pan heater will be actived for 5 minutes. 2. In defrost mode and the outdoor temperature lower 1oC for 10 seconds the base pan heater will be actived and will be 5 mins delay inactive after defrost. | Integrated 24V control allows the system to automatically switch from heating with the heat pump ductless systems to the conventional, electric heat pump, or dual fuel heating system based on a preselected outdoor temperature (when paired with a 24V controlled third party thermostat). | Wi-fi/ Smart communication available when paired with qualifying third party 24V thermostats. | N/A | R410A | USA, Canada | 16926 | 1.6 | 3.1 | 18200 | 1.65 | 3.23 | 20020 | 1.59 | 3.69 | 17533 | 1.48 | 3.47 | 21079 | 1.43 | 4.32 | 18100 | 1.65 | 3.21 | 18100 | 1.65 | 3.21 | 21358 | 2.21 | 2.83 | 12200 | 1.48 | 2.42 | 12200 | 1.48 | 2.42 | 12566 | 1.42 | 2.59 | 10032 | 1.23 | 2.39 | 17600 | 2.41 | 2.14 | 17600 | 2.41 | 2.14
05/04/23 | Live | Carrier | COMFORTMAKER | HORIZONTAL VS HP | Singlezone Ducted, Centrally Ducted | 211259708 |  | HRCU-A-CB | DLCURAH18ABK | Ducted Indoor Units | EA*4X19L17A* | *80VSL0451716A* |  |  |  | 10.5 | 16 | 8.5 | 7.5 | FALSE | FALSE | TRUE |  | 67 | 82 | 97 | TRUE | Integrated | 150 | 1.When the unit power is on/in heating mode,and if the outdoor temperature drops below 3oC for 30 seconds,after running for 25mins, the base pan heater will be actived for 5 minutes. 2. In defrost mode and the outdoor temperature lower 1oC for 10 seconds the base pan heater will be actived and will be 5 mins delay inactive after defrost. | Integrated 24V control allows the system to automatically switch from heating with the heat pump ductless systems to the conventional, electric heat pump, or dual fuel heating system based on a preselected outdoor temperature (when paired with a 24V controlled third party thermostat). | Wi-fi/ Smart communication available when paired with qualifying third party 24V thermostats. | N/A | R410A | USA, Canada | 16833 | 1.67 | 2.95 | 18100 | 1.72 | 3.08 | 19910 | 1.65 | 3.54 | 17355 | 1.49 | 3.41 | 20865 | 1.43 | 4.28 | 18100 | 1.67 | 3.18 | 18100 | 1.67 | 3.18 | 21358 | 2.24 | 2.79 | 12200 | 1.49 | 2.4 | 12200 | 1.49 | 2.4 | 12566 | 1.43 | 2.58 | 10089 | 1.24 | 2.38 | 17700 | 2.42 | 2.14 | 17700 | 2.42 | 2.14
05/04/23 | Live | Carrier | COMFORTMAKER | HORIZONTAL VS HP | Singlezone Ducted, Centrally Ducted | 211259720 |  | HRCU-A-CB | DLCURAH18ABK | Ducted Indoor Units | EA*4X19L17A* | *80VSL0701716A* |  |  |  | 10.5 | 16.5 | 8 | 7.45 | FALSE | FALSE | FALSE |  | 67 | 84 | 99 | TRUE | Integrated | 150 | 1.When the unit power is on/in heating mode,and if the outdoor temperature drops below 3oC for 30 seconds,after running for 25mins, the base pan heater will be actived for 5 minutes. 2. In defrost mode and the outdoor temperature lower 1oC for 10 seconds the base pan heater will be actived and will be 5 mins delay inactive after defrost. | Integrated 24V control allows the system to automatically switch from heating with the heat pump ductless systems to the conventional, electric heat pump, or dual fuel heating system based on a preselected outdoor temperature (when paired with a 24V controlled third party thermostat). | Wi-fi/ Smart communication available when paired with qualifying third party 24V thermostats. | N/A | R410A | USA, Canada | 16647 | 1.65 | 2.96 | 17900 | 1.7 | 3.09 | 19690 | 1.64 | 3.52 | 17177 | 1.47 | 3.42 | 20651 | 1.42 | 4.26 | 17800 | 1.68 | 3.11 | 17800 | 1.68 | 3.11 | 21004 | 2.26 | 2.72 | 12100 | 1.49 | 2.38 | 12100 | 1.49 | 2.38 | 12463 | 1.43 | 2.55 | 10089 | 1.24 | 2.38 | 17700 | 2.42 | 2.14 | 17700 | 2.42 | 2.14
05/04/23 | Live | Carrier | COMFORTMAKER | HORIZONTAL VS HP | Singlezone Ducted, Centrally Ducted | 211259734 |  | HRCU-A-CB | DLCURAH18ABK | Ducted Indoor Units | EA*4X19L17A* | *80ESU0401712A* |  |  |  | 11 | 17 | 8.5 | 7.6 | FALSE | FALSE | TRUE |  | 66 | 78 | 92 | TRUE | Integrated | 150 | 1.When the unit power is on/in heating mode,and if the outdoor temperature drops below 3oC for 30 seconds,after running for 25mins, the base pan heater will be actived for 5 minutes. 2. In defrost mode and the outdoor temperature lower 1oC for 10 seconds the base pan heater will be actived and will be 5 mins delay inactive after defrost. | Integrated 24V control allows the system to automatically switch from heating with the heat pump ductless systems to the conventional, electric heat pump, or dual fuel heating system based on a preselected outdoor temperature (when paired with a 24V controlled third party thermostat). | Wi-fi/ Smart communication available when paired with qualifying third party 24V thermostats. | N/A | R410A | USA, Canada | 17670 | 1.68 | 3.08 | 19000 | 1.73 | 3.22 | 20900 | 1.66 | 3.69 | 18334 | 1.5 | 3.58 | 22042 | 1.45 | 4.46 | 18900 | 1.56 | 3.55 | 18900 | 1.56 | 3.55 | 22302 | 2.09 | 3.13 | 12600 | 1.44 | 2.56 | 12600 | 1.44 | 2.56 | 12978 | 1.38 | 2.76 | 9918 | 1.22 | 2.38 | 17400 | 2.38 | 2.14 | 17400 | 2.38 | 2.14
05/04/23 | Live | Carrier | COMFORTMAKER | HORIZONTAL VS HP | Singlezone Ducted, Centrally Ducted | 211259749 |  | HRCU-A-CB | DLCURAH18ABK | Ducted Indoor Units | EA*4X19L17A* | *80VTL0451412A* |  |  |  | 11 | 16.5 | 8.5 | 7.5 | FALSE | FALSE | TRUE |  | 67 | 82 | 97 | TRUE | Integrated | 150 | 1.When the unit power is on/in heating mode,and if the outdoor temperature drops below 3oC for 30 seconds,after running for 25mins, the base pan heater will be actived for 5 minutes. 2. In defrost mode and the outdoor temperature lower 1oC for 10 seconds the base pan heater will be actived and will be 5 mins delay inactive after defrost. | Integrated 24V control allows the system to automatically switch from heating with the heat pump ductless systems to the conventional, electric heat pump, or dual fuel heating system based on a preselected outdoor temperature (when paired with a 24V controlled third party thermostat). | Wi-fi/ Smart communication available when paired with qualifying third party 24V thermostats. | N/A | R410A | USA, Canada | 16833 | 1.6 | 3.08 | 18100 | 1.65 | 3.21 | 19910 | 1.58 | 3.69 | 17444 | 1.47 | 3.48 | 20972 | 1.41 | 4.36 | 18000 | 1.65 | 3.2 | 18000 | 1.65 | 3.2 | 21240 | 2.21 | 2.82 | 12200 | 1.48 | 2.42 | 12200 | 1.48 | 2.42 | 12566 | 1.42 | 2.59 | 10032 | 1.23 | 2.39 | 17600 | 2.41 | 2.14 | 17600 | 2.41 | 2.14
05/04/23 | Live | Carrier | COMFORTMAKER | HORIZONTAL VS HP | Singlezone Ducted, Centrally Ducted | 211259766 |  | HRCU-A-CB | DLCURAH18ABK | Ducted Indoor Units | EA*4X19L17A* | *96VTN0401712A* |  |  |  | 10.5 | 15.5 | 8.5 | 7.5 | FALSE | FALSE | TRUE |  | 67 | 81 | 96 | TRUE | Integrated | 150 | 1.When the unit power is on/in heating mode,and if the outdoor temperature drops below 3oC for 30 seconds,after running for 25mins, the base pan heater will be actived for 5 minutes. 2. In defrost mode and the outdoor temperature lower 1oC for 10 seconds the base pan heater will be actived and will be 5 mins delay inactive after defrost. | Integrated 24V control allows the system to automatically switch from heating with the heat pump ductless systems to the conventional, electric heat pump, or dual fuel heating system based on a preselected outdoor temperature (when paired with a 24V controlled third party thermostat). | Wi-fi/ Smart communication available when paired with qualifying third party 24V thermostats. | N/A | R410A | USA, Canada | 16926 | 1.68 | 2.95 | 18200 | 1.73 | 3.08 | 20020 | 1.66 | 3.53 | 17533 | 1.51 | 3.4 | 21079 | 1.46 | 4.23 | 18300 | 1.67 | 3.21 | 18300 | 1.67 | 3.21 | 21594 | 2.23 | 2.84 | 12300 | 1.49 | 2.42 | 12300 | 1.49 | 2.42 | 12669 | 1.43 | 2.6 | 10032 | 1.24 | 2.37 | 17600 | 2.43 | 2.12 | 17600 | 2.43 | 2.12
05/04/23 | Live | Carrier | COMFORTMAKER | HORIZONTAL VS HP | Singlezone Ducted, Centrally Ducted | 211259778 |  | HRCU-A-CB | DLCURAH18ABK | Ducted Indoor Units | EA*4X19L17A* | *96VTN0801716A* |  |  |  | 10.5 | 16.5 | 8 | 7.45 | FALSE | FALSE | FALSE |  | 67 | 84 | 99 | TRUE | Integrated | 150 | 1.When the unit power is on/in heating mode,and if the outdoor temperature drops below 3oC for 30 seconds,after running for 25mins, the base pan heater will be actived for 5 minutes. 2. In defrost mode and the outdoor temperature lower 1oC for 10 seconds the base pan heater will be actived and will be 5 mins delay inactive after defrost. | Integrated 24V control allows the system to automatically switch from heating with the heat pump ductless systems to the conventional, electric heat pump, or dual fuel heating system based on a preselected outdoor temperature (when paired with a 24V controlled third party thermostat). | Wi-fi/ Smart communication available when paired with qualifying third party 24V thermostats. | N/A | R410A | USA, Canada | 16647 | 1.65 | 2.96 | 17900 | 1.7 | 3.09 | 19690 | 1.64 | 3.52 | 17266 | 1.47 | 3.44 | 20758 | 1.42 | 4.28 | 17900 | 1.68 | 3.12 | 17900 | 1.68 | 3.12 | 21122 | 2.25 | 2.75 | 12100 | 1.49 | 2.38 | 12100 | 1.49 | 2.38 | 12463 | 1.43 | 2.55 | 10146 | 1.24 | 2.4 | 17800 | 2.44 | 2.14 | 17800 | 2.44 | 2.14
05/04/23 | Live | Carrier | COMFORTMAKER | HORIZONTAL VS HP | Singlezone Ducted, Centrally Ducted | 211259789 |  | HRCU-A-CB | DLCURAH18ABK | Ducted Indoor Units | EA*4X19L17A* | *80VTL0701716A* |  |  |  | 10.5 | 16.5 | 8 | 7.45 | FALSE | FALSE | FALSE |  | 67 | 85 | 100 | TRUE | Integrated | 150 | 1.When the unit power is on/in heating mode,and if the outdoor temperature drops below 3oC for 30 seconds,after running for 25mins, the base pan heater will be actived for 5 minutes. 2. In defrost mode and the outdoor temperature lower 1oC for 10 seconds the base pan heater will be actived and will be 5 mins delay inactive after defrost. | Integrated 24V control allows the system to automatically switch from heating with the heat pump ductless systems to the conventional, electric heat pump, or dual fuel heating system based on a preselected outdoor temperature (when paired with a 24V controlled third party thermostat). | Wi-fi/ Smart communication available when paired with qualifying third party 24V thermostats. | N/A | R410A | USA, Canada | 16554 | 1.64 | 2.96 | 17800 | 1.7 | 3.07 | 19580 | 1.63 | 3.52 | 17088 | 1.46 | 3.43 | 20544 | 1.41 | 4.27 | 17700 | 1.7 | 3.05 | 17700 | 1.7 | 3.05 | 20886 | 2.27 | 2.7 | 12000 | 1.49 | 2.36 | 12000 | 1.49 | 2.36 | 12360 | 1.43 | 2.53 | 10146 | 1.24 | 2.4 | 17800 | 2.44 | 2.14 | 17800 | 2.44 | 2.14
05/04/23 | Live | Carrier | COMFORTMAKER | HORIZONTAL VS HP | Singlezone Ducted, Centrally Ducted | 211259800 |  | HRCU-A-CB | DLCURAH18ABK | Ducted Indoor Units | EA*4X19L17A* | *95ESN0401410A* |  |  |  | 10.5 | 16 | 8.5 | 7.5 | FALSE | FALSE | TRUE |  | 67 | 81 | 96 | TRUE | Integrated | 150 | 1.When the unit power is on/in heating mode,and if the outdoor temperature drops below 3oC for 30 seconds,after running for 25mins, the base pan heater will be actived for 5 minutes. 2. In defrost mode and the outdoor temperature lower 1oC for 10 seconds the base pan heater will be actived and will be 5 mins delay inactive after defrost. | Integrated 24V control allows the system to automatically switch from heating with the heat pump ductless systems to the conventional, electric heat pump, or dual fuel heating system based on a preselected outdoor temperature (when paired with a 24V controlled third party thermostat). | Wi-fi/ Smart communication available when paired with qualifying third party 24V thermostats. | N/A | R410A | USA, Canada | 17019 | 1.69 | 2.95 | 18300 | 1.74 | 3.08 | 20130 | 1.67 | 3.53 | 17622 | 1.5 | 3.44 | 21186 | 1.45 | 4.28 | 18300 | 1.64 | 3.27 | 18300 | 1.64 | 3.27 | 21594 | 2.19 | 2.89 | 12400 | 1.49 | 2.44 | 12400 | 1.49 | 2.44 | 12772 | 1.43 | 2.62 | 10032 | 1.24 | 2.37 | 17600 | 2.43 | 2.12 | 17600 | 2.43 | 2.12
05/04/23 | Live | Carrier | COMFORTMAKER | HORIZONTAL VS HP | Singlezone Ducted, Centrally Ducted | 211259811 |  | HRCU-A-CB | DLCURAH18ABK | Ducted Indoor Units | EA*4X19L17A* | *95ESN0401712A* |  |  |  | 10.5 | 15.5 | 8 | 7.45 | FALSE | FALSE | FALSE |  | 67 | 84 | 100 | TRUE | Integrated | 150 | 1.When the unit power is on/in heating mode,and if the outdoor temperature drops below 3oC for 30 seconds,after running for 25mins, the base pan heater will be actived for 5 minutes. 2. In defrost mode and the outdoor temperature lower 1oC for 10 seconds the base pan heater will be actived and will be 5 mins delay inactive after defrost. | Integrated 24V control allows the system to automatically switch from heating with the heat pump ductless systems to the conventional, electric heat pump, or dual fuel heating system based on a preselected outdoor temperature (when paired with a 24V controlled third party thermostat). | Wi-fi/ Smart communication available when paired with qualifying third party 24V thermostats. | N/A | R410A | USA, Canada | 16461 | 1.64 | 2.94 | 17700 | 1.69 | 3.07 | 19470 | 1.62 | 3.52 | 17088 | 1.49 | 3.36 | 20544 | 1.44 | 4.18 | 17800 | 1.7 | 3.07 | 17800 | 1.7 | 3.07 | 21004 | 2.28 | 2.7 | 12100 | 1.52 | 2.33 | 12100 | 1.52 | 2.33 | 12463 | 1.45 | 2.52 | 10146 | 1.24 | 2.4 | 17800 | 2.44 | 2.14 | 17800 | 2.44 | 2.14
05/04/23 | Live | Carrier | COMFORTMAKER | HORIZONTAL VS HP | Singlezone Ducted, Centrally Ducted | 211259824 |  | HRCU-A-CB | DLCURAH18ABK | Ducted Indoor Units | EA*4X19L17A* | *95ESN0601412A* |  |  |  | 11 | 16.5 | 8.5 | 7.5 | FALSE | FALSE | TRUE |  | 67 | 81 | 96 | TRUE | Integrated | 150 | 1.When the unit power is on/in heating mode,and if the outdoor temperature drops below 3oC for 30 seconds,after running for 25mins, the base pan heater will be actived for 5 minutes. 2. In defrost mode and the outdoor temperature lower 1oC for 10 seconds the base pan heater will be actived and will be 5 mins delay inactive after defrost. | Integrated 24V control allows the system to automatically switch from heating with the heat pump ductless systems to the conventional, electric heat pump, or dual fuel heating system based on a preselected outdoor temperature (when paired with a 24V controlled third party thermostat). | Wi-fi/ Smart communication available when paired with qualifying third party 24V thermostats. | N/A | R410A | USA, Canada | 17112 | 1.62 | 3.1 | 18400 | 1.67 | 3.23 | 20240 | 1.61 | 3.68 | 17622 | 1.49 | 3.47 | 21186 | 1.43 | 4.34 | 18300 | 1.64 | 3.27 | 18300 | 1.64 | 3.27 | 21594 | 2.19 | 2.89 | 12300 | 1.47 | 2.45 | 12300 | 1.47 | 2.45 | 12669 | 1.41 | 2.63 | 10032 | 1.23 | 2.39 | 17600 | 2.41 | 2.14 | 17600 | 2.41 | 2.14
05/04/23 | Live | Carrier | COMFORTMAKER | HORIZONTAL VS HP | Singlezone Ducted, Centrally Ducted | 211259836 |  | HRCU-A-CB | DLCURAH18ABK | Ducted Indoor Units | EA*4X19L17A* | *96VTN0401410A* |  |  |  | 10.5 | 16 | 8 | 7.45 | FALSE | FALSE | FALSE |  | 67 | 84 | 99 | TRUE | Integrated | 150 | 1.When the unit power is on/in heating mode,and if the outdoor temperature drops below 3oC for 30 seconds,after running for 25mins, the base pan heater will be actived for 5 minutes. 2. In defrost mode and the outdoor temperature lower 1oC for 10 seconds the base pan heater will be actived and will be 5 mins delay inactive after defrost. | Integrated 24V control allows the system to automatically switch from heating with the heat pump ductless systems to the conventional, electric heat pump, or dual fuel heating system based on a preselected outdoor temperature (when paired with a 24V controlled third party thermostat). | Wi-fi/ Smart communication available when paired with qualifying third party 24V thermostats. | N/A | R410A | USA, Canada | 16647 | 1.65 | 2.96 | 17900 | 1.7 | 3.09 | 19690 | 1.64 | 3.52 | 17177 | 1.48 | 3.4 | 20651 | 1.43 | 4.23 | 17900 | 1.69 | 3.1 | 17900 | 1.69 | 3.1 | 21122 | 2.27 | 2.73 | 12100 | 1.5 | 2.36 | 12100 | 1.5 | 2.36 | 12463 | 1.44 | 2.54 | 10146 | 1.24 | 2.4 | 17800 | 2.44 | 2.14 | 17800 | 2.44 | 2.14
05/04/23 | Live | Carrier | COMFORTMAKER | HORIZONTAL VS HP | Singlezone Ducted, Centrally Ducted | 211259848 |  | HRCU-A-CB | DLCURAH18ABK | Ducted Indoor Units | EA*4X19L17A* | *96VTN0601412A* |  |  |  | 11 | 16 | 8.5 | 7.5 | FALSE | FALSE | TRUE |  | 67 | 81 | 95 | TRUE | Integrated | 150 | 1.When the unit power is on/in heating mode,and if the outdoor temperature drops below 3oC for 30 seconds,after running for 25mins, the base pan heater will be actived for 5 minutes. 2. In defrost mode and the outdoor temperature lower 1oC for 10 seconds the base pan heater will be actived and will be 5 mins delay inactive after defrost. | Integrated 24V control allows the system to automatically switch from heating with the heat pump ductless systems to the conventional, electric heat pump, or dual fuel heating system based on a preselected outdoor temperature (when paired with a 24V controlled third party thermostat). | Wi-fi/ Smart communication available when paired with qualifying third party 24V thermostats. | N/A | R410A | USA, Canada | 17112 | 1.62 | 3.1 | 18400 | 1.67 | 3.23 | 20240 | 1.61 | 3.68 | 17711 | 1.5 | 3.46 | 21293 | 1.44 | 4.33 | 18400 | 1.63 | 3.31 | 18400 | 1.63 | 3.31 | 21712 | 2.19 | 2.91 | 12400 | 1.48 | 2.46 | 12400 | 1.48 | 2.46 | 12772 | 1.42 | 2.64 | 10032 | 1.24 | 2.37 | 17600 | 2.43 | 2.12 | 17600 | 2.43 | 2.12
05/04/23 | Live | Carrier | COMFORTMAKER | HORIZONTAL VS HP | Singlezone Ducted, Centrally Ducted | 211259861 |  | HRCU-A-CB | DLCURAH18ABK | Ducted Indoor Units | EA*4X19L17A* | *95ESN0261410A* |  |  |  | 11 | 16 | 8.5 | 7.55 | FALSE | FALSE | TRUE |  | 67 | 79 | 94 | TRUE | Integrated | 150 | 1.When the unit power is on/in heating mode,and if the outdoor temperature drops below 3oC for 30 seconds,after running for 25mins, the base pan heater will be actived for 5 minutes. 2. In defrost mode and the outdoor temperature lower 1oC for 10 seconds the base pan heater will be actived and will be 5 mins delay inactive after defrost. | Integrated 24V control allows the system to automatically switch from heating with the heat pump ductless systems to the conventional, electric heat pump, or dual fuel heating system based on a preselected outdoor temperature (when paired with a 24V controlled third party thermostat). | Wi-fi/ Smart communication available when paired with qualifying third party 24V thermostats. | N/A | R410A | USA, Canada | 17298 | 1.64 | 3.09 | 18600 | 1.69 | 3.23 | 20460 | 1.62 | 3.7 | 17800 | 1.51 | 3.45 | 21400 | 1.45 | 4.33 | 18600 | 1.61 | 3.39 | 18600 | 1.61 | 3.39 | 21948 | 2.16 | 2.98 | 12500 | 1.48 | 2.48 | 12500 | 1.48 | 2.48 | 12875 | 1.42 | 2.66 | 9975 | 1.23 | 2.38 | 17500 | 2.42 | 2.12 | 17500 | 2.42 | 2.12
05/04/23 | Live | Carrier | COMFORTMAKER | HORIZONTAL VS HP | Singlezone Ducted, Centrally Ducted | 211259877 |  | HRCU-A-CB | DLCURAH18ABK | Ducted Indoor Units | EA*4X19L17A* | *96VTN0601714A* |  |  |  | 10.5 | 16 | 8.5 | 7.5 | FALSE | FALSE | TRUE |  | 67 | 82 | 97 | TRUE | Integrated | 150 | 1.When the unit power is on/in heating mode,and if the outdoor temperature drops below 3oC for 30 seconds,after running for 25mins, the base pan heater will be actived for 5 minutes. 2. In defrost mode and the outdoor temperature lower 1oC for 10 seconds the base pan heater will be actived and will be 5 mins delay inactive after defrost. | Integrated 24V control allows the system to automatically switch from heating with the heat pump ductless systems to the conventional, electric heat pump, or dual fuel heating system based on a preselected outdoor temperature (when paired with a 24V controlled third party thermostat). | Wi-fi/ Smart communication available when paired with qualifying third party 24V thermostats. | N/A | R410A | USA, Canada | 16926 | 1.68 | 2.95 | 18200 | 1.73 | 3.08 | 20020 | 1.66 | 3.53 | 17444 | 1.49 | 3.43 | 20972 | 1.44 | 4.27 | 18200 | 1.67 | 3.19 | 18200 | 1.67 | 3.19 | 21476 | 2.23 | 2.82 | 12300 | 1.49 | 2.42 | 12300 | 1.49 | 2.42 | 12669 | 1.43 | 2.6 | 10089 | 1.24 | 2.38 | 17700 | 2.42 | 2.14 | 17700 | 2.42 | 2.14
05/04/23 | Live | Carrier | COMFORTMAKER | HORIZONTAL VS HP | Singlezone Ducted, Centrally Ducted | 211259891 |  | HRCU-A-CB | DLCURAH18ABK | Ducted Indoor Units | EA*4X19L17A* | *80ES(N,L)0451412A* |  |  |  | 11 | 16.5 | 8.5 | 7.55 | FALSE | FALSE | TRUE |  | 67 | 80 | 94 | TRUE | Integrated | 150 | 1.When the unit power is on/in heating mode,and if the outdoor temperature drops below 3oC for 30 seconds,after running for 25mins, the base pan heater will be actived for 5 minutes. 2. In defrost mode and the outdoor temperature lower 1oC for 10 seconds the base pan heater will be actived and will be 5 mins delay inactive after defrost. | Integrated 24V control allows the system to automatically switch from heating with the heat pump ductless systems to the conventional, electric heat pump, or dual fuel heating system based on a preselected outdoor temperature (when paired with a 24V controlled third party thermostat). | Wi-fi/ Smart communication available when paired with qualifying third party 24V thermostats. | N/A | R410A | USA, Canada | 17298 | 1.64 | 3.09 | 18600 | 1.69 | 3.23 | 20460 | 1.62 | 3.7 | 17978 | 1.49 | 3.54 | 21614 | 1.44 | 4.4 | 18500 | 1.6 | 3.39 | 18500 | 1.6 | 3.39 | 21830 | 2.15 | 2.98 | 12400 | 1.45 | 2.51 | 12400 | 1.45 | 2.51 | 12772 | 1.4 | 2.67 | 9975 | 1.22 | 2.4 | 17500 | 2.4 | 2.14 | 17500 | 2.4 | 2.14
05/04/23 | Live | Carrier | COMFORTMAKER | HORIZONTAL VS HP | Singlezone Ducted, Centrally Ducted | 211259908 |  | HRCU-A-CB | DLCURAH18ABK | Ducted Indoor Units | EA*4X19L17A* | *80ES(N,L)0451712A* |  |  |  | 11 | 16 | 9 | 7.6 | FALSE | FALSE | TRUE |  | 66 | 77 | 91 | TRUE | Integrated | 150 | 1.When the unit power is on/in heating mode,and if the outdoor temperature drops below 3oC for 30 seconds,after running for 25mins, the base pan heater will be actived for 5 minutes. 2. In defrost mode and the outdoor temperature lower 1oC for 10 seconds the base pan heater will be actived and will be 5 mins delay inactive after defrost. | Integrated 24V control allows the system to automatically switch from heating with the heat pump ductless systems to the conventional, electric heat pump, or dual fuel heating system based on a preselected outdoor temperature (when paired with a 24V controlled third party thermostat). | Wi-fi/ Smart communication available when paired with qualifying third party 24V thermostats. | N/A | R410A | USA, Canada | 17763 | 1.68 | 3.1 | 19100 | 1.74 | 3.22 | 21010 | 1.67 | 3.69 | 18334 | 1.53 | 3.51 | 22042 | 1.48 | 4.36 | 19100 | 1.55 | 3.61 | 19100 | 1.55 | 3.61 | 22538 | 2.08 | 3.18 | 12700 | 1.44 | 2.58 | 12700 | 1.44 | 2.58 | 13081 | 1.38 | 2.78 | 9918 | 1.22 | 2.38 | 17400 | 2.38 | 2.14 | 17400 | 2.38 | 2.14
05/04/23 | Live | Carrier | COMFORTMAKER | HORIZONTAL VS HP | Singlezone Ducted, Centrally Ducted | 211259922 |  | HRCU-A-CB | DLCURAH18ABK | Ducted Indoor Units | EA*4X19L17A* | *80ES(N,L)0701712A* |  |  |  | 11 | 16.5 | 8.5 | 7.55 | FALSE | FALSE | TRUE |  | 67 | 80 | 95 | TRUE | Integrated | 150 | 1.When the unit power is on/in heating mode,and if the outdoor temperature drops below 3oC for 30 seconds,after running for 25mins, the base pan heater will be actived for 5 minutes. 2. In defrost mode and the outdoor temperature lower 1oC for 10 seconds the base pan heater will be actived and will be 5 mins delay inactive after defrost. | Integrated 24V control allows the system to automatically switch from heating with the heat pump ductless systems to the conventional, electric heat pump, or dual fuel heating system based on a preselected outdoor temperature (when paired with a 24V controlled third party thermostat). | Wi-fi/ Smart communication available when paired with qualifying third party 24V thermostats. | N/A | R410A | USA, Canada | 17298 | 1.64 | 3.09 | 18600 | 1.69 | 3.23 | 20460 | 1.62 | 3.7 | 17800 | 1.48 | 3.52 | 21400 | 1.43 | 4.39 | 18400 | 1.6 | 3.37 | 18400 | 1.6 | 3.37 | 21712 | 2.15 | 2.96 | 12400 | 1.47 | 2.47 | 12400 | 1.47 | 2.47 | 12772 | 1.41 | 2.65 | 9975 | 1.22 | 2.4 | 17500 | 2.4 | 2.14 | 17500 | 2.4 | 2.14
05/04/23 | Live | Carrier | COMFORTMAKER | HORIZONTAL VS HP | Singlezone Ducted, Centrally Ducted | 211259938 |  | HRCU-A-CB | DLCURAH18ABK | Ducted Indoor Units | EA*4X19L17A* | *92ESN0601412A* |  |  |  | 11 | 16.5 | 8.5 | 7.55 | FALSE | FALSE | TRUE |  | 67 | 79 | 94 | TRUE | Integrated | 150 | 1.When the unit power is on/in heating mode,and if the outdoor temperature drops below 3oC for 30 seconds,after running for 25mins, the base pan heater will be actived for 5 minutes. 2. In defrost mode and the outdoor temperature lower 1oC for 10 seconds the base pan heater will be actived and will be 5 mins delay inactive after defrost. | Integrated 24V control allows the system to automatically switch from heating with the heat pump ductless systems to the conventional, electric heat pump, or dual fuel heating system based on a preselected outdoor temperature (when paired with a 24V controlled third party thermostat). | Wi-fi/ Smart communication available when paired with qualifying third party 24V thermostats. | N/A | R410A | USA, Canada | 17391 | 1.65 | 3.09 | 18700 | 1.7 | 3.22 | 20570 | 1.63 | 3.7 | 17978 | 1.5 | 3.51 | 21614 | 1.44 | 4.4 | 18600 | 1.6 | 3.41 | 18600 | 1.6 | 3.41 | 21948 | 2.15 | 2.99 | 12500 | 1.47 | 2.49 | 12500 | 1.47 | 2.49 | 12875 | 1.41 | 2.68 | 9975 | 1.22 | 2.4 | 17500 | 2.4 | 2.14 | 17500 | 2.4 | 2.14
05/04/23 | Live | Carrier | COMFORTMAKER | HORIZONTAL VS HP | Singlezone Ducted, Centrally Ducted | 211259954 |  | HRCU-A-CB | DLCURAH18ABK | Ducted Indoor Units | EA*4X19L17A* | *92ESN0601714A* |  |  |  | 11 | 16.5 | 8.5 | 7.5 | FALSE | FALSE | TRUE |  | 67 | 82 | 97 | TRUE | Integrated | 150 | 1.When the unit power is on/in heating mode,and if the outdoor temperature drops below 3oC for 30 seconds,after running for 25mins, the base pan heater will be actived for 5 minutes. 2. In defrost mode and the outdoor temperature lower 1oC for 10 seconds the base pan heater will be actived and will be 5 mins delay inactive after defrost. | Integrated 24V control allows the system to automatically switch from heating with the heat pump ductless systems to the conventional, electric heat pump, or dual fuel heating system based on a preselected outdoor temperature (when paired with a 24V controlled third party thermostat). | Wi-fi/ Smart communication available when paired with qualifying third party 24V thermostats. | N/A | R410A | USA, Canada | 16926 | 1.6 | 3.1 | 18200 | 1.65 | 3.23 | 20020 | 1.59 | 3.69 | 17533 | 1.48 | 3.47 | 21079 | 1.42 | 4.35 | 18100 | 1.65 | 3.21 | 18100 | 1.65 | 3.21 | 21358 | 2.21 | 2.83 | 12200 | 1.48 | 2.42 | 12200 | 1.48 | 2.42 | 12566 | 1.42 | 2.59 | 10032 | 1.23 | 2.39 | 17600 | 2.41 | 2.14 | 17600 | 2.41 | 2.14
05/04/23 | Live | Carrier | COMFORTMAKER | HORIZONTAL VS HP | Singlezone Ducted, Centrally Ducted | 211259970 |  | HRCU-A-CB | DLCURAH18ABK | Ducted Indoor Units | EA*4X19L17A* | *92ESN0401410A* |  |  |  | 10.5 | 15.5 | 8.5 | 7.5 | FALSE | FALSE | TRUE |  | 67 | 80 | 95 | TRUE | Integrated | 150 | 1.When the unit power is on/in heating mode,and if the outdoor temperature drops below 3oC for 30 seconds,after running for 25mins, the base pan heater will be actived for 5 minutes. 2. In defrost mode and the outdoor temperature lower 1oC for 10 seconds the base pan heater will be actived and will be 5 mins delay inactive after defrost. | Integrated 24V control allows the system to automatically switch from heating with the heat pump ductless systems to the conventional, electric heat pump, or dual fuel heating system based on a preselected outdoor temperature (when paired with a 24V controlled third party thermostat). | Wi-fi/ Smart communication available when paired with qualifying third party 24V thermostats. | N/A | R410A | USA, Canada | 17112 | 1.7 | 2.95 | 18400 | 1.75 | 3.08 | 20240 | 1.68 | 3.53 | 17711 | 1.53 | 3.39 | 21293 | 1.47 | 4.25 | 18500 | 1.64 | 3.31 | 18500 | 1.64 | 3.31 | 21830 | 2.2 | 2.91 | 12400 | 1.49 | 2.44 | 12400 | 1.49 | 2.44 | 12772 | 1.43 | 2.62 | 10032 | 1.24 | 2.37 | 17600 | 2.43 | 2.12 | 17600 | 2.43 | 2.12
05/04/23 | Live | Carrier | COMFORTMAKER | HORIZONTAL VS HP | Singlezone Ducted, Centrally Ducted | 211259984 |  | HRCU-A-CB | DLCURAH18ABK | Ducted Indoor Units | EA*4X19L17A* | *92ESN0401712A* |  |  |  | 10.5 | 15.5 | 8.5 | 7.5 | FALSE | FALSE | TRUE |  | 67 | 81 | 95 | TRUE | Integrated | 150 | 1.When the unit power is on/in heating mode,and if the outdoor temperature drops below 3oC for 30 seconds,after running for 25mins, the base pan heater will be actived for 5 minutes. 2. In defrost mode and the outdoor temperature lower 1oC for 10 seconds the base pan heater will be actived and will be 5 mins delay inactive after defrost. | Integrated 24V control allows the system to automatically switch from heating with the heat pump ductless systems to the conventional, electric heat pump, or dual fuel heating system based on a preselected outdoor temperature (when paired with a 24V controlled third party thermostat). | Wi-fi/ Smart communication available when paired with qualifying third party 24V thermostats. | N/A | R410A | USA, Canada | 17019 | 1.69 | 2.95 | 18300 | 1.74 | 3.08 | 20130 | 1.67 | 3.53 | 17622 | 1.52 | 3.4 | 21186 | 1.46 | 4.25 | 18400 | 1.64 | 3.29 | 18400 | 1.64 | 3.29 | 21712 | 2.2 | 2.89 | 12400 | 1.49 | 2.44 | 12400 | 1.49 | 2.44 | 12772 | 1.43 | 2.62 | 10032 | 1.24 | 2.37 | 17600 | 2.43 | 2.12 | 17600 | 2.43 | 2.12
05/04/23 | Live | Carrier | COMFORTMAKER | HORIZONTAL VS HP | Singlezone Ducted, Centrally Ducted | 211260001 |  | HRCU-A-CB | DLCURAH18ABK | Ducted Indoor Units | EA*4X19L17A* | *80ES(N,L)0701412A* |  |  |  | 11 | 16.5 | 8.5 | 7.5 | FALSE | FALSE | TRUE |  | 67 | 83 | 98 | TRUE | Integrated | 150 | 1.When the unit power is on/in heating mode,and if the outdoor temperature drops below 3oC for 30 seconds,after running for 25mins, the base pan heater will be actived for 5 minutes. 2. In defrost mode and the outdoor temperature lower 1oC for 10 seconds the base pan heater will be actived and will be 5 mins delay inactive after defrost. | Integrated 24V control allows the system to automatically switch from heating with the heat pump ductless systems to the conventional, electric heat pump, or dual fuel heating system based on a preselected outdoor temperature (when paired with a 24V controlled third party thermostat). | Wi-fi/ Smart communication available when paired with qualifying third party 24V thermostats. | N/A | R410A | USA, Canada | 16833 | 1.6 | 3.08 | 18100 | 1.65 | 3.21 | 19910 | 1.58 | 3.69 | 17444 | 1.47 | 3.48 | 20972 | 1.42 | 4.33 | 18000 | 1.66 | 3.18 | 18000 | 1.66 | 3.18 | 21240 | 2.22 | 2.8 | 12200 | 1.49 | 2.4 | 12200 | 1.49 | 2.4 | 12566 | 1.43 | 2.58 | 10089 | 1.24 | 2.38 | 17700 | 2.42 | 2.14 | 17700 | 2.42 | 2.14
05/04/23 | Live | Carrier | COMFORTMAKER | HORIZONTAL VS HP | Singlezone Ducted, Centrally Ducted | 211260017 |  | HRCU-A-CB | DLCURAH18ABK | Ducted Indoor Units | EA*4X19L17A* | *80ESU0601716A |  |  |  | 11 | 16.5 | 9 | 7.6 | FALSE | FALSE | TRUE |  | 66 | 77 | 91 | TRUE | Integrated | 150 | 1.When the unit power is on/in heating mode,and if the outdoor temperature drops below 3oC for 30 seconds,after running for 25mins, the base pan heater will be actived for 5 minutes. 2. In defrost mode and the outdoor temperature lower 1oC for 10 seconds the base pan heater will be actived and will be 5 mins delay inactive after defrost. | Integrated 24V control allows the system to automatically switch from heating with the heat pump ductless systems to the conventional, electric heat pump, or dual fuel heating system based on a preselected outdoor temperature (when paired with a 24V controlled third party thermostat). | Wi-fi/ Smart communication available when paired with qualifying third party 24V thermostats. | N/A | R410A | USA, Canada | 17763 | 1.68 | 3.1 | 19100 | 1.74 | 3.22 | 21010 | 1.67 | 3.69 | 18334 | 1.51 | 3.56 | 22042 | 1.45 | 4.46 | 19000 | 1.55 | 3.59 | 19000 | 1.55 | 3.59 | 22420 | 2.07 | 3.17 | 12700 | 1.44 | 2.58 | 12700 | 1.44 | 2.58 | 13081 | 1.38 | 2.78 | 9918 | 1.22 | 2.38 | 17400 | 2.38 | 2.14 | 17400 | 2.38 | 2.14
05/04/23 | Live | Carrier | COMFORTMAKER | HORIZONTAL VS HP | Singlezone Ducted, Centrally Ducted | 211260032 |  | HRCU-A-CB | DLCURAH18ABK | Ducted Indoor Units | EA*4X19L17A* | OMV098J12* |  |  |  | 11 | 16 | 8.5 | 7.6 | FALSE | FALSE | TRUE |  | 67 | 78 | 93 | TRUE | Integrated | 150 | 1.When the unit power is on/in heating mode,and if the outdoor temperature drops below 3oC for 30 seconds,after running for 25mins, the base pan heater will be actived for 5 minutes. 2. In defrost mode and the outdoor temperature lower 1oC for 10 seconds the base pan heater will be actived and will be 5 mins delay inactive after defrost. | Integrated 24V control allows the system to automatically switch from heating with the heat pump ductless systems to the conventional, electric heat pump, or dual fuel heating system based on a preselected outdoor temperature (when paired with a 24V controlled third party thermostat). | Wi-fi/ Smart communication available when paired with qualifying third party 24V thermostats. | N/A | R410A | USA, Canada | 17484 | 1.66 | 3.09 | 18800 | 1.71 | 3.22 | 20680 | 1.64 | 3.7 | 18156 | 1.52 | 3.5 | 21828 | 1.47 | 4.35 | 18800 | 1.58 | 3.49 | 18800 | 1.58 | 3.49 | 22184 | 2.12 | 3.07 | 12600 | 1.47 | 2.51 | 12600 | 1.47 | 2.51 | 12978 | 1.41 | 2.7 | 9975 | 1.23 | 2.38 | 17500 | 2.42 | 2.12 | 17500 | 2.42 | 2.12
05/04/23 | Live | Carrier | COMFORTMAKER | HORIZONTAL VS HP | Singlezone Ducted, Centrally Ducted | 211260046 |  | HRCU-A-CB | DLCURAH18ABK | Ducted Indoor Units | EA*4X19L17A* | OLV098A12* |  |  |  | 11 | 16 | 8.5 | 7.55 | FALSE | FALSE | TRUE |  | 67 | 79 | 94 | TRUE | Integrated | 150 | 1.When the unit power is on/in heating mode,and if the outdoor temperature drops below 3oC for 30 seconds,after running for 25mins, the base pan heater will be actived for 5 minutes. 2. In defrost mode and the outdoor temperature lower 1oC for 10 seconds the base pan heater will be actived and will be 5 mins delay inactive after defrost. | Integrated 24V control allows the system to automatically switch from heating with the heat pump ductless systems to the conventional, electric heat pump, or dual fuel heating system based on a preselected outdoor temperature (when paired with a 24V controlled third party thermostat). | Wi-fi/ Smart communication available when paired with qualifying third party 24V thermostats. | N/A | R410A | USA, Canada | 17298 | 1.64 | 3.09 | 18600 | 1.69 | 3.23 | 20460 | 1.62 | 3.7 | 17978 | 1.52 | 3.47 | 21614 | 1.47 | 4.31 | 18600 | 1.61 | 3.39 | 18600 | 1.61 | 3.39 | 21948 | 2.16 | 2.98 | 12500 | 1.48 | 2.48 | 12500 | 1.48 | 2.48 | 12875 | 1.42 | 2.66 | 9975 | 1.23 | 2.38 | 17500 | 2.42 | 2.12 | 17500 | 2.42 | 2.12
05/04/23 | Live | Carrier | COMFORTMAKER | HORIZONTAL VS HP | Singlezone Ducted, Centrally Ducted | 211260060 |  | HRCU-A-CB | DLCURAH18ABK | Ducted Indoor Units | EA*4X19L17A* | OMV112K14A |  |  |  | 10.5 | 15.5 | 8.5 | 7.55 | FALSE | FALSE | TRUE |  | 67 | 79 | 93 | TRUE | Integrated | 150 | 1.When the unit power is on/in heating mode,and if the outdoor temperature drops below 3oC for 30 seconds,after running for 25mins, the base pan heater will be actived for 5 minutes. 2. In defrost mode and the outdoor temperature lower 1oC for 10 seconds the base pan heater will be actived and will be 5 mins delay inactive after defrost. | Integrated 24V control allows the system to automatically switch from heating with the heat pump ductless systems to the conventional, electric heat pump, or dual fuel heating system based on a preselected outdoor temperature (when paired with a 24V controlled third party thermostat). | Wi-fi/ Smart communication available when paired with qualifying third party 24V thermostats. | N/A | R410A | USA, Canada | 17298 | 1.72 | 2.95 | 18600 | 1.77 | 3.08 | 20460 | 1.7 | 3.53 | 17978 | 1.53 | 3.44 | 21614 | 1.47 | 4.31 | 18700 | 1.6 | 3.43 | 18700 | 1.6 | 3.43 | 22066 | 2.15 | 3.01 | 12600 | 1.48 | 2.5 | 12600 | 1.48 | 2.5 | 12978 | 1.42 | 2.68 | 9975 | 1.23 | 2.38 | 17500 | 2.42 | 2.12 | 17500 | 2.42 | 2.12
05/04/23 | Live | Carrier | COMFORTMAKER | HORIZONTAL VS HP | Singlezone Ducted, Centrally Ducted | 211260074 |  | HRCU-A-CB | DLCURAH18ABK | Ducted Indoor Units | EA*4X24L14A* | *80VSL0451412A* |  |  |  | 10.5 | 16 | 8.5 | 7.95 | FALSE | FALSE | TRUE |  | 66 | 87 | 102 | TRUE | Integrated | 150 | 1.When the unit power is on/in heating mode,and if the outdoor temperature drops below 3oC for 30 seconds,after running for 25mins, the base pan heater will be actived for 5 minutes. 2. In defrost mode and the outdoor temperature lower 1oC for 10 seconds the base pan heater will be actived and will be 5 mins delay inactive after defrost. | Integrated 24V control allows the system to automatically switch from heating with the heat pump ductless systems to the conventional, electric heat pump, or dual fuel heating system based on a preselected outdoor temperature (when paired with a 24V controlled third party thermostat). | Wi-fi/ Smart communication available when paired with qualifying third party 24V thermostats. | N/A | R410A | USA, Canada | 16461 | 1.64 | 2.94 | 17700 | 1.69 | 3.07 | 19470 | 1.62 | 3.52 | 17088 | 1.49 | 3.36 | 20544 | 1.44 | 4.18 | 18600 | 1.73 | 3.15 | 18600 | 1.73 | 3.15 | 21948 | 2.31 | 2.78 | 12400 | 1.51 | 2.41 | 12400 | 1.51 | 2.41 | 12772 | 1.45 | 2.58 | 10887 | 1.24 | 2.57 | 19100 | 2.43 | 2.3 | 19100 | 2.43 | 2.3
05/04/23 | Live | Carrier | COMFORTMAKER | HORIZONTAL VS HP | Singlezone Ducted, Centrally Ducted | 211260087 |  | HRCU-A-CB | DLCURAH18ABK | Ducted Indoor Units | EA*4X24L14A* | *96VSN0401410A* |  |  |  | 10.5 | 16 | 8.5 | 7.95 | FALSE | FALSE | TRUE |  | 67 | 88 | 104 | TRUE | Integrated | 150 | 1.When the unit power is on/in heating mode,and if the outdoor temperature drops below 3oC for 30 seconds,after running for 25mins, the base pan heater will be actived for 5 minutes. 2. In defrost mode and the outdoor temperature lower 1oC for 10 seconds the base pan heater will be actived and will be 5 mins delay inactive after defrost. | Integrated 24V control allows the system to automatically switch from heating with the heat pump ductless systems to the conventional, electric heat pump, or dual fuel heating system based on a preselected outdoor temperature (when paired with a 24V controlled third party thermostat). | Wi-fi/ Smart communication available when paired with qualifying third party 24V thermostats. | N/A | R410A | USA, Canada | 16089 | 1.6 | 2.95 | 17300 | 1.65 | 3.07 | 19030 | 1.58 | 3.53 | 16821 | 1.49 | 3.31 | 20223 | 1.44 | 4.12 | 18300 | 1.76 | 3.05 | 18300 | 1.76 | 3.05 | 21594 | 2.36 | 2.68 | 12300 | 1.54 | 2.34 | 12300 | 1.54 | 2.34 | 12669 | 1.48 | 2.51 | 10944 | 1.25 | 2.57 | 19200 | 2.45 | 2.3 | 19200 | 2.45 | 2.3
05/04/23 | Live | Carrier | COMFORTMAKER | HORIZONTAL VS HP | Singlezone Ducted, Centrally Ducted | 211260100 |  | HRCU-A-CB | DLCURAH18ABK | Ducted Indoor Units | EA*4X24L14A* | *96VSN0601412A* |  |  |  | 10.5 | 16 | 8.5 | 7.95 | FALSE | FALSE | TRUE |  | 66 | 85 | 101 | TRUE | Integrated | 150 | 1.When the unit power is on/in heating mode,and if the outdoor temperature drops below 3oC for 30 seconds,after running for 25mins, the base pan heater will be actived for 5 minutes. 2. In defrost mode and the outdoor temperature lower 1oC for 10 seconds the base pan heater will be actived and will be 5 mins delay inactive after defrost. | Integrated 24V control allows the system to automatically switch from heating with the heat pump ductless systems to the conventional, electric heat pump, or dual fuel heating system based on a preselected outdoor temperature (when paired with a 24V controlled third party thermostat). | Wi-fi/ Smart communication available when paired with qualifying third party 24V thermostats. | N/A | R410A | USA, Canada | 16554 | 1.64 | 2.96 | 17800 | 1.7 | 3.07 | 19580 | 1.63 | 3.52 | 17266 | 1.51 | 3.35 | 20758 | 1.45 | 4.2 | 18800 | 1.71 | 3.22 | 18800 | 1.71 | 3.22 | 22184 | 2.29 | 2.84 | 12500 | 1.51 | 2.43 | 12500 | 1.51 | 2.43 | 12875 | 1.45 | 2.6 | 10830 | 1.25 | 2.54 | 19000 | 2.44 | 2.28 | 19000 | 2.44 | 2.28
05/04/23 | Live | Carrier | COMFORTMAKER | HORIZONTAL VS HP | Singlezone Ducted, Centrally Ducted | 211260113 |  | HRCU-A-CB | DLCURAH18ABK | Ducted Indoor Units | EA*4X24L14A* | *80VTL0451412A* |  |  |  | 10.5 | 16 | 8.5 | 7.95 | FALSE | FALSE | TRUE |  | 67 | 87 | 103 | TRUE | Integrated | 150 | 1.When the unit power is on/in heating mode,and if the outdoor temperature drops below 3oC for 30 seconds,after running for 25mins, the base pan heater will be actived for 5 minutes. 2. In defrost mode and the outdoor temperature lower 1oC for 10 seconds the base pan heater will be actived and will be 5 mins delay inactive after defrost. | Integrated 24V control allows the system to automatically switch from heating with the heat pump ductless systems to the conventional, electric heat pump, or dual fuel heating system based on a preselected outdoor temperature (when paired with a 24V controlled third party thermostat). | Wi-fi/ Smart communication available when paired with qualifying third party 24V thermostats. | N/A | R410A | USA, Canada | 16368 | 1.63 | 2.94 | 17600 | 1.68 | 3.07 | 19360 | 1.61 | 3.52 | 16999 | 1.48 | 3.37 | 20437 | 1.42 | 4.22 | 18400 | 1.73 | 3.12 | 18400 | 1.73 | 3.12 | 21712 | 2.32 | 2.74 | 12400 | 1.53 | 2.38 | 12400 | 1.53 | 2.38 | 12772 | 1.47 | 2.55 | 10887 | 1.24 | 2.57 | 19100 | 2.43 | 2.3 | 19100 | 2.43 | 2.3
05/04/23 | Live | Carrier | COMFORTMAKER | HORIZONTAL VS HP | Singlezone Ducted, Centrally Ducted | 211260127 |  | HRCU-A-CB | DLCURAH18ABK | Ducted Indoor Units | EA*4X24L14A* | *95ESN0401410A* |  |  |  | 10.5 | 15.5 | 8.5 | 7.95 | FALSE | FALSE | TRUE |  | 66 | 86 | 101 | TRUE | Integrated | 150 | 1.When the unit power is on/in heating mode,and if the outdoor temperature drops below 3oC for 30 seconds,after running for 25mins, the base pan heater will be actived for 5 minutes. 2. In defrost mode and the outdoor temperature lower 1oC for 10 seconds the base pan heater will be actived and will be 5 mins delay inactive after defrost. | Integrated 24V control allows the system to automatically switch from heating with the heat pump ductless systems to the conventional, electric heat pump, or dual fuel heating system based on a preselected outdoor temperature (when paired with a 24V controlled third party thermostat). | Wi-fi/ Smart communication available when paired with qualifying third party 24V thermostats. | N/A | R410A | USA, Canada | 16461 | 1.64 | 2.94 | 17700 | 1.69 | 3.07 | 19470 | 1.62 | 3.52 | 17177 | 1.51 | 3.33 | 20651 | 1.45 | 4.17 | 18700 | 1.71 | 3.2 | 18700 | 1.71 | 3.2 | 22066 | 2.3 | 2.81 | 12500 | 1.53 | 2.39 | 12500 | 1.53 | 2.39 | 12875 | 1.47 | 2.57 | 10830 | 1.25 | 2.54 | 19000 | 2.44 | 2.28 | 19000 | 2.44 | 2.28
05/04/23 | Live | Carrier | COMFORTMAKER | HORIZONTAL VS HP | Singlezone Ducted, Centrally Ducted | 211260142 |  | HRCU-A-CB | DLCURAH18ABK | Ducted Indoor Units | EA*4X24L14A* | *95ESN0601412A* |  |  |  | 10.5 | 16 | 8.5 | 7.95 | FALSE | FALSE | TRUE |  | 66 | 86 | 101 | TRUE | Integrated | 150 | 1.When the unit power is on/in heating mode,and if the outdoor temperature drops below 3oC for 30 seconds,after running for 25mins, the base pan heater will be actived for 5 minutes. 2. In defrost mode and the outdoor temperature lower 1oC for 10 seconds the base pan heater will be actived and will be 5 mins delay inactive after defrost. | Integrated 24V control allows the system to automatically switch from heating with the heat pump ductless systems to the conventional, electric heat pump, or dual fuel heating system based on a preselected outdoor temperature (when paired with a 24V controlled third party thermostat). | Wi-fi/ Smart communication available when paired with qualifying third party 24V thermostats. | N/A | R410A | USA, Canada | 16554 | 1.64 | 2.96 | 17800 | 1.7 | 3.07 | 19580 | 1.63 | 3.52 | 17266 | 1.5 | 3.37 | 20758 | 1.44 | 4.22 | 18700 | 1.71 | 3.2 | 18700 | 1.71 | 3.2 | 22066 | 2.3 | 2.81 | 12500 | 1.51 | 2.43 | 12500 | 1.51 | 2.43 | 12875 | 1.45 | 2.6 | 10830 | 1.25 | 2.54 | 19000 | 2.44 | 2.28 | 19000 | 2.44 | 2.28
05/04/23 | Live | Carrier | COMFORTMAKER | HORIZONTAL VS HP | Singlezone Ducted, Centrally Ducted | 211260157 |  | HRCU-A-CB | DLCURAH18ABK | Ducted Indoor Units | EA*4X24L14A* | *96VTN0401410A* |  |  |  | 10.5 | 16 | 8.5 | 7.95 | FALSE | FALSE | TRUE |  | 67 | 88 | 104 | TRUE | Integrated | 150 | 1.When the unit power is on/in heating mode,and if the outdoor temperature drops below 3oC for 30 seconds,after running for 25mins, the base pan heater will be actived for 5 minutes. 2. In defrost mode and the outdoor temperature lower 1oC for 10 seconds the base pan heater will be actived and will be 5 mins delay inactive after defrost. | Integrated 24V control allows the system to automatically switch from heating with the heat pump ductless systems to the conventional, electric heat pump, or dual fuel heating system based on a preselected outdoor temperature (when paired with a 24V controlled third party thermostat). | Wi-fi/ Smart communication available when paired with qualifying third party 24V thermostats. | N/A | R410A | USA, Canada | 16089 | 1.6 | 2.95 | 17300 | 1.65 | 3.07 | 19030 | 1.58 | 3.53 | 16821 | 1.49 | 3.31 | 20223 | 1.44 | 4.12 | 18300 | 1.76 | 3.05 | 18300 | 1.76 | 3.05 | 21594 | 2.36 | 2.68 | 12300 | 1.54 | 2.34 | 12300 | 1.54 | 2.34 | 12669 | 1.48 | 2.51 | 10944 | 1.25 | 2.57 | 19200 | 2.45 | 2.3 | 19200 | 2.45 | 2.3
05/04/23 | Live | Carrier | COMFORTMAKER | HORIZONTAL VS HP | Singlezone Ducted, Centrally Ducted | 211260167 |  | HRCU-A-CB | DLCURAH18ABK | Ducted Indoor Units | EA*4X24L14A* | *96VTN0601412A* |  |  |  | 10.5 | 16 | 8.5 | 7.95 | FALSE | FALSE | TRUE |  | 66 | 85 | 101 | TRUE | Integrated | 150 | 1.When the unit power is on/in heating mode,and if the outdoor temperature drops below 3oC for 30 seconds,after running for 25mins, the base pan heater will be actived for 5 minutes. 2. In defrost mode and the outdoor temperature lower 1oC for 10 seconds the base pan heater will be actived and will be 5 mins delay inactive after defrost. | Integrated 24V control allows the system to automatically switch from heating with the heat pump ductless systems to the conventional, electric heat pump, or dual fuel heating system based on a preselected outdoor temperature (when paired with a 24V controlled third party thermostat). | Wi-fi/ Smart communication available when paired with qualifying third party 24V thermostats. | N/A | R410A | USA, Canada | 16554 | 1.64 | 2.96 | 17800 | 1.7 | 3.07 | 19580 | 1.63 | 3.52 | 17266 | 1.51 | 3.35 | 20758 | 1.45 | 4.2 | 18800 | 1.71 | 3.22 | 18800 | 1.71 | 3.22 | 22184 | 2.29 | 2.84 | 12500 | 1.51 | 2.43 | 12500 | 1.51 | 2.43 | 12875 | 1.45 | 2.6 | 10830 | 1.25 | 2.54 | 19000 | 2.44 | 2.28 | 19000 | 2.44 | 2.28
05/04/23 | Live | Carrier | COMFORTMAKER | HORIZONTAL VS HP | Singlezone Ducted, Centrally Ducted | 211260177 |  | HRCU-A-CB | DLCURAH18ABK | Ducted Indoor Units | EA*4X24L14A* | *95ESN0261410A* |  |  |  | 10.5 | 15.5 | 8.5 | 7.95 | FALSE | FALSE | TRUE |  | 66 | 84 | 99 | TRUE | Integrated | 150 | 1.When the unit power is on/in heating mode,and if the outdoor temperature drops below 3oC for 30 seconds,after running for 25mins, the base pan heater will be actived for 5 minutes. 2. In defrost mode and the outdoor temperature lower 1oC for 10 seconds the base pan heater will be actived and will be 5 mins delay inactive after defrost. | Integrated 24V control allows the system to automatically switch from heating with the heat pump ductless systems to the conventional, electric heat pump, or dual fuel heating system based on a preselected outdoor temperature (when paired with a 24V controlled third party thermostat). | Wi-fi/ Smart communication available when paired with qualifying third party 24V thermostats. | N/A | R410A | USA, Canada | 16647 | 1.65 | 2.96 | 17900 | 1.7 | 3.09 | 19690 | 1.64 | 3.52 | 17355 | 1.52 | 3.35 | 20865 | 1.47 | 4.16 | 19000 | 1.7 | 3.28 | 19000 | 1.7 | 3.28 | 22420 | 2.27 | 2.89 | 12600 | 1.51 | 2.45 | 12600 | 1.51 | 2.45 | 12978 | 1.45 | 2.62 | 10773 | 1.25 | 2.53 | 18900 | 2.45 | 2.26 | 18900 | 2.45 | 2.26
05/04/23 | Live | Carrier | COMFORTMAKER | HORIZONTAL VS HP | Singlezone Ducted, Centrally Ducted | 211260190 |  | HRCU-A-CB | DLCURAH18ABK | Ducted Indoor Units | EA*4X24L14A* | *80ES(N,L)0451412A* |  |  |  | 10.5 | 16 | 8.5 | 8 | FALSE | FALSE | TRUE |  | 66 | 84 | 100 | TRUE | Integrated | 150 | 1.When the unit power is on/in heating mode,and if the outdoor temperature drops below 3oC for 30 seconds,after running for 25mins, the base pan heater will be actived for 5 minutes. 2. In defrost mode and the outdoor temperature lower 1oC for 10 seconds the base pan heater will be actived and will be 5 mins delay inactive after defrost. | Integrated 24V control allows the system to automatically switch from heating with the heat pump ductless systems to the conventional, electric heat pump, or dual fuel heating system based on a preselected outdoor temperature (when paired with a 24V controlled third party thermostat). | Wi-fi/ Smart communication available when paired with qualifying third party 24V thermostats. | N/A | R410A | USA, Canada | 16740 | 1.66 | 2.96 | 18000 | 1.71 | 3.08 | 19800 | 1.65 | 3.52 | 17444 | 1.5 | 3.41 | 20972 | 1.44 | 4.27 | 18900 | 1.68 | 3.3 | 18900 | 1.68 | 3.3 | 22302 | 2.25 | 2.9 | 12600 | 1.5 | 2.46 | 12600 | 1.5 | 2.46 | 12978 | 1.44 | 2.64 | 10773 | 1.24 | 2.55 | 18900 | 2.43 | 2.28 | 18900 | 2.43 | 2.28
05/04/23 | Live | Carrier | COMFORTMAKER | HORIZONTAL VS HP | Singlezone Ducted, Centrally Ducted | 211260206 |  | HRCU-A-CB | DLCURAH18ABK | Ducted Indoor Units | EA*4X24L14A* | *92ESN0601412A* |  |  |  | 10.5 | 16 | 9 | 8 | FALSE | FALSE | TRUE |  | 66 | 84 | 100 | TRUE | Integrated | 150 | 1.When the unit power is on/in heating mode,and if the outdoor temperature drops below 3oC for 30 seconds,after running for 25mins, the base pan heater will be actived for 5 minutes. 2. In defrost mode and the outdoor temperature lower 1oC for 10 seconds the base pan heater will be actived and will be 5 mins delay inactive after defrost. | Integrated 24V control allows the system to automatically switch from heating with the heat pump ductless systems to the conventional, electric heat pump, or dual fuel heating system based on a preselected outdoor temperature (when paired with a 24V controlled third party thermostat). | Wi-fi/ Smart communication available when paired with qualifying third party 24V thermostats. | N/A | R410A | USA, Canada | 16833 | 1.67 | 2.95 | 18100 | 1.72 | 3.08 | 19910 | 1.65 | 3.54 | 17533 | 1.51 | 3.4 | 21079 | 1.45 | 4.26 | 18900 | 1.67 | 3.32 | 18900 | 1.67 | 3.32 | 22302 | 2.24 | 2.92 | 12600 | 1.5 | 2.46 | 12600 | 1.5 | 2.46 | 12978 | 1.44 | 2.64 | 10773 | 1.24 | 2.55 | 18900 | 2.43 | 2.28 | 18900 | 2.43 | 2.28
05/04/23 | Live | Carrier | COMFORTMAKER | HORIZONTAL VS HP | Singlezone Ducted, Centrally Ducted | 211260219 |  | HRCU-A-CB | DLCURAH18ABK | Ducted Indoor Units | EA*4X24L14A* | *92ESN0401410A* |  |  |  | 10.5 | 15 | 8.5 | 7.95 | FALSE | FALSE | FALSE |  | 66 | 85 | 100 | TRUE | Integrated | 150 | 1.When the unit power is on/in heating mode,and if the outdoor temperature drops below 3oC for 30 seconds,after running for 25mins, the base pan heater will be actived for 5 minutes. 2. In defrost mode and the outdoor temperature lower 1oC for 10 seconds the base pan heater will be actived and will be 5 mins delay inactive after defrost. | Integrated 24V control allows the system to automatically switch from heating with the heat pump ductless systems to the conventional, electric heat pump, or dual fuel heating system based on a preselected outdoor temperature (when paired with a 24V controlled third party thermostat). | Wi-fi/ Smart communication available when paired with qualifying third party 24V thermostats. | N/A | R410A | USA, Canada | 16554 | 1.64 | 2.96 | 17800 | 1.7 | 3.07 | 19580 | 1.63 | 3.52 | 17266 | 1.54 | 3.29 | 20758 | 1.48 | 4.11 | 18900 | 1.72 | 3.22 | 18900 | 1.72 | 3.22 | 22302 | 2.31 | 2.83 | 12600 | 1.53 | 2.41 | 12600 | 1.53 | 2.41 | 12978 | 1.46 | 2.61 | 10830 | 1.26 | 2.52 | 19000 | 2.46 | 2.26 | 19000 | 2.46 | 2.26
05/04/23 | Live | Carrier | COMFORTMAKER | HORIZONTAL VS HP | Singlezone Ducted, Centrally Ducted | 211260232 |  | HRCU-A-CB | DLCURAH18ABK | Ducted Indoor Units | EA*4X24L14A* | *80ES(N,L)0701412A* |  |  |  | 10.5 | 16 | 8.5 | 7.95 | FALSE | FALSE | TRUE |  | 66 | 87 | 103 | TRUE | Integrated | 150 | 1.When the unit power is on/in heating mode,and if the outdoor temperature drops below 3oC for 30 seconds,after running for 25mins, the base pan heater will be actived for 5 minutes. 2. In defrost mode and the outdoor temperature lower 1oC for 10 seconds the base pan heater will be actived and will be 5 mins delay inactive after defrost. | Integrated 24V control allows the system to automatically switch from heating with the heat pump ductless systems to the conventional, electric heat pump, or dual fuel heating system based on a preselected outdoor temperature (when paired with a 24V controlled third party thermostat). | Wi-fi/ Smart communication available when paired with qualifying third party 24V thermostats. | N/A | R410A | USA, Canada | 16368 | 1.63 | 2.94 | 17600 | 1.68 | 3.07 | 19360 | 1.61 | 3.52 | 16999 | 1.48 | 3.37 | 20437 | 1.43 | 4.19 | 18400 | 1.73 | 3.12 | 18400 | 1.73 | 3.12 | 21712 | 2.32 | 2.74 | 12300 | 1.51 | 2.39 | 12300 | 1.51 | 2.39 | 12669 | 1.45 | 2.56 | 10887 | 1.24 | 2.57 | 19100 | 2.43 | 2.3 | 19100 | 2.43 | 2.3
05/04/23 | Live | Carrier | COMFORTMAKER | HORIZONTAL VS HP | Singlezone Ducted, Centrally Ducted | 211260245 |  | HRCU-A-CB | DLCURAH18ABK | Ducted Indoor Units | EA*4X24L17A* | *80VSL0451412A* |  |  |  | 10.5 | 16 | 8.5 | 7.95 | FALSE | FALSE | TRUE |  | 66 | 87 | 102 | TRUE | Integrated | 150 | 1.When the unit power is on/in heating mode,and if the outdoor temperature drops below 3oC for 30 seconds,after running for 25mins, the base pan heater will be actived for 5 minutes. 2. In defrost mode and the outdoor temperature lower 1oC for 10 seconds the base pan heater will be actived and will be 5 mins delay inactive after defrost. | Integrated 24V control allows the system to automatically switch from heating with the heat pump ductless systems to the conventional, electric heat pump, or dual fuel heating system based on a preselected outdoor temperature (when paired with a 24V controlled third party thermostat). | Wi-fi/ Smart communication available when paired with qualifying third party 24V thermostats. | N/A | R410A | USA, Canada | 16461 | 1.64 | 2.94 | 17700 | 1.69 | 3.07 | 19470 | 1.62 | 3.52 | 17177 | 1.5 | 3.36 | 20651 | 1.44 | 4.2 | 18600 | 1.71 | 3.19 | 18600 | 1.71 | 3.19 | 21948 | 2.3 | 2.8 | 12400 | 1.51 | 2.41 | 12400 | 1.51 | 2.41 | 12772 | 1.45 | 2.58 | 10887 | 1.25 | 2.55 | 19100 | 2.46 | 2.28 | 19100 | 2.46 | 2.28
05/04/23 | Live | Carrier | COMFORTMAKER | HORIZONTAL VS HP | Singlezone Ducted, Centrally Ducted | 211260267 |  | HRCU-A-CB | DLCURAH18ABK | Ducted Indoor Units | EA*4X24L17A* | *96VSN0601714A* |  |  |  | 10.5 | 16 | 8.5 | 7.95 | FALSE | FALSE | TRUE |  | 66 | 87 | 102 | TRUE | Integrated | 150 | 1.When the unit power is on/in heating mode,and if the outdoor temperature drops below 3oC for 30 seconds,after running for 25mins, the base pan heater will be actived for 5 minutes. 2. In defrost mode and the outdoor temperature lower 1oC for 10 seconds the base pan heater will be actived and will be 5 mins delay inactive after defrost. | Integrated 24V control allows the system to automatically switch from heating with the heat pump ductless systems to the conventional, electric heat pump, or dual fuel heating system based on a preselected outdoor temperature (when paired with a 24V controlled third party thermostat). | Wi-fi/ Smart communication available when paired with qualifying third party 24V thermostats. | N/A | R410A | USA, Canada | 16461 | 1.64 | 2.94 | 17700 | 1.69 | 3.07 | 19470 | 1.62 | 3.52 | 17088 | 1.49 | 3.36 | 20544 | 1.44 | 4.18 | 18600 | 1.73 | 3.15 | 18600 | 1.73 | 3.15 | 21948 | 2.31 | 2.78 | 12400 | 1.51 | 2.41 | 12400 | 1.51 | 2.41 | 12772 | 1.45 | 2.58 | 10887 | 1.24 | 2.57 | 19100 | 2.43 | 2.3 | 19100 | 2.43 | 2.3
05/04/23 | Live | Carrier | COMFORTMAKER | HORIZONTAL VS HP | Singlezone Ducted, Centrally Ducted | 211260277 |  | HRCU-A-CB | DLCURAH18ABK | Ducted Indoor Units | EA*4X24L17A* | *96VSN0401410A* |  |  |  | 10.5 | 16 | 8.5 | 7.95 | FALSE | FALSE | TRUE |  | 67 | 88 | 104 | TRUE | Integrated | 150 | 1.When the unit power is on/in heating mode,and if the outdoor temperature drops below 3oC for 30 seconds,after running for 25mins, the base pan heater will be actived for 5 minutes. 2. In defrost mode and the outdoor temperature lower 1oC for 10 seconds the base pan heater will be actived and will be 5 mins delay inactive after defrost. | Integrated 24V control allows the system to automatically switch from heating with the heat pump ductless systems to the conventional, electric heat pump, or dual fuel heating system based on a preselected outdoor temperature (when paired with a 24V controlled third party thermostat). | Wi-fi/ Smart communication available when paired with qualifying third party 24V thermostats. | N/A | R410A | USA, Canada | 16182 | 1.61 | 2.95 | 17400 | 1.66 | 3.07 | 19140 | 1.59 | 3.53 | 16821 | 1.49 | 3.31 | 20223 | 1.43 | 4.14 | 18300 | 1.75 | 3.06 | 18300 | 1.75 | 3.06 | 21594 | 2.35 | 2.69 | 12300 | 1.54 | 2.34 | 12300 | 1.54 | 2.34 | 12669 | 1.48 | 2.51 | 10944 | 1.25 | 2.57 | 19200 | 2.45 | 2.3 | 19200 | 2.45 | 2.3
05/04/23 | Live | Carrier | COMFORTMAKER | HORIZONTAL VS HP | Singlezone Ducted, Centrally Ducted | 211260288 |  | HRCU-A-CB | DLCURAH18ABK | Ducted Indoor Units | EA*4X24L17A* | *96VSN0401712A* |  |  |  | 10.5 | 15.5 | 8.5 | 7.95 | FALSE | FALSE | TRUE |  | 66 | 86 | 102 | TRUE | Integrated | 150 | 1.When the unit power is on/in heating mode,and if the outdoor temperature drops below 3oC for 30 seconds,after running for 25mins, the base pan heater will be actived for 5 minutes. 2. In defrost mode and the outdoor temperature lower 1oC for 10 seconds the base pan heater will be actived and will be 5 mins delay inactive after defrost. | Integrated 24V control allows the system to automatically switch from heating with the heat pump ductless systems to the conventional, electric heat pump, or dual fuel heating system based on a preselected outdoor temperature (when paired with a 24V controlled third party thermostat). | Wi-fi/ Smart communication available when paired with qualifying third party 24V thermostats. | N/A | R410A | USA, Canada | 16461 | 1.64 | 2.94 | 17700 | 1.69 | 3.07 | 19470 | 1.62 | 3.52 | 17088 | 1.51 | 3.32 | 20544 | 1.46 | 4.12 | 18700 | 1.73 | 3.17 | 18700 | 1.73 | 3.17 | 22066 | 2.32 | 2.79 | 12500 | 1.53 | 2.39 | 12500 | 1.53 | 2.39 | 12875 | 1.47 | 2.57 | 10887 | 1.25 | 2.55 | 19100 | 2.46 | 2.28 | 19100 | 2.46 | 2.28
05/04/23 | Live | Carrier | COMFORTMAKER | HORIZONTAL VS HP | Singlezone Ducted, Centrally Ducted | 211260299 |  | HRCU-A-CB | DLCURAH18ABK | Ducted Indoor Units | EA*4X24L17A* | *96VSN0601412A* |  |  |  | 10.5 | 16 | 8.5 | 7.95 | FALSE | FALSE | TRUE |  | 66 | 85 | 101 | TRUE | Integrated | 150 | 1.When the unit power is on/in heating mode,and if the outdoor temperature drops below 3oC for 30 seconds,after running for 25mins, the base pan heater will be actived for 5 minutes. 2. In defrost mode and the outdoor temperature lower 1oC for 10 seconds the base pan heater will be actived and will be 5 mins delay inactive after defrost. | Integrated 24V control allows the system to automatically switch from heating with the heat pump ductless systems to the conventional, electric heat pump, or dual fuel heating system based on a preselected outdoor temperature (when paired with a 24V controlled third party thermostat). | Wi-fi/ Smart communication available when paired with qualifying third party 24V thermostats. | N/A | R410A | USA, Canada | 16647 | 1.65 | 2.96 | 17900 | 1.7 | 3.09 | 19690 | 1.64 | 3.52 | 17355 | 1.51 | 3.37 | 20865 | 1.45 | 4.22 | 18800 | 1.7 | 3.24 | 18800 | 1.7 | 3.24 | 22184 | 2.28 | 2.85 | 12500 | 1.5 | 2.44 | 12500 | 1.5 | 2.44 | 12875 | 1.44 | 2.62 | 10830 | 1.25 | 2.54 | 19000 | 2.44 | 2.28 | 19000 | 2.44 | 2.28
05/04/23 | Live | Carrier | COMFORTMAKER | HORIZONTAL VS HP | Singlezone Ducted, Centrally Ducted | 211260310 |  | HRCU-A-CB | DLCURAH18ABK | Ducted Indoor Units | EA*4X24L17A* | *96VSN0801716A* |  |  |  | 10.5 | 16 | 8.5 | 7.95 | FALSE | FALSE | TRUE |  | 67 | 88 | 104 | TRUE | Integrated | 150 | 1.When the unit power is on/in heating mode,and if the outdoor temperature drops below 3oC for 30 seconds,after running for 25mins, the base pan heater will be actived for 5 minutes. 2. In defrost mode and the outdoor temperature lower 1oC for 10 seconds the base pan heater will be actived and will be 5 mins delay inactive after defrost. | Integrated 24V control allows the system to automatically switch from heating with the heat pump ductless systems to the conventional, electric heat pump, or dual fuel heating system based on a preselected outdoor temperature (when paired with a 24V controlled third party thermostat). | Wi-fi/ Smart communication available when paired with qualifying third party 24V thermostats. | N/A | R410A | USA, Canada | 16182 | 1.61 | 2.95 | 17400 | 1.66 | 3.07 | 19140 | 1.59 | 3.53 | 16910 | 1.48 | 3.35 | 20330 | 1.43 | 4.17 | 18300 | 1.74 | 3.08 | 18300 | 1.74 | 3.08 | 21594 | 2.33 | 2.72 | 12300 | 1.53 | 2.36 | 12300 | 1.53 | 2.36 | 12669 | 1.47 | 2.53 | 10944 | 1.25 | 2.57 | 19200 | 2.45 | 2.3 | 19200 | 2.45 | 2.3
05/04/23 | Live | Carrier | COMFORTMAKER | HORIZONTAL VS HP | Singlezone Ducted, Centrally Ducted | 211260322 |  | HRCU-A-CB | DLCURAH18ABK | Ducted Indoor Units | EA*4X24L17A* | *95ESU0401712A* |  |  |  | 10.5 | 16 | 8.5 | 7.95 | FALSE | FALSE | TRUE |  | 67 | 87 | 103 | TRUE | Integrated | 150 | 1.When the unit power is on/in heating mode,and if the outdoor temperature drops below 3oC for 30 seconds,after running for 25mins, the base pan heater will be actived for 5 minutes. 2. In defrost mode and the outdoor temperature lower 1oC for 10 seconds the base pan heater will be actived and will be 5 mins delay inactive after defrost. | Integrated 24V control allows the system to automatically switch from heating with the heat pump ductless systems to the conventional, electric heat pump, or dual fuel heating system based on a preselected outdoor temperature (when paired with a 24V controlled third party thermostat). | Wi-fi/ Smart communication available when paired with qualifying third party 24V thermostats. | N/A | R410A | USA, Canada | 16368 | 1.63 | 2.94 | 17600 | 1.68 | 3.07 | 19360 | 1.61 | 3.52 | 17088 | 1.48 | 3.38 | 20544 | 1.43 | 4.21 | 18500 | 1.72 | 3.15 | 18500 | 1.72 | 3.15 | 21830 | 2.3 | 2.78 | 12400 | 1.51 | 2.41 | 12400 | 1.51 | 2.41 | 12772 | 1.45 | 2.58 | 10887 | 1.24 | 2.57 | 19100 | 2.43 | 2.3 | 19100 | 2.43 | 2.3
05/04/23 | Live | Carrier | COMFORTMAKER | HORIZONTAL VS HP | Singlezone Ducted, Centrally Ducted | 211260355 |  | HRCU-A-CB | DLCURAH18ABK | Ducted Indoor Units | EA*4X24L17A* | *80VSL0451716A* |  |  |  | 10.5 | 16 | 8.5 | 7.95 | FALSE | FALSE | TRUE |  | 67 | 87 | 103 | TRUE | Integrated | 150 | 1.When the unit power is on/in heating mode,and if the outdoor temperature drops below 3oC for 30 seconds,after running for 25mins, the base pan heater will be actived for 5 minutes. 2. In defrost mode and the outdoor temperature lower 1oC for 10 seconds the base pan heater will be actived and will be 5 mins delay inactive after defrost. | Integrated 24V control allows the system to automatically switch from heating with the heat pump ductless systems to the conventional, electric heat pump, or dual fuel heating system based on a preselected outdoor temperature (when paired with a 24V controlled third party thermostat). | Wi-fi/ Smart communication available when paired with qualifying third party 24V thermostats. | N/A | R410A | USA, Canada | 16368 | 1.63 | 2.94 | 17600 | 1.68 | 3.07 | 19360 | 1.61 | 3.52 | 16999 | 1.49 | 3.34 | 20437 | 1.44 | 4.16 | 18500 | 1.74 | 3.12 | 18500 | 1.74 | 3.12 | 21830 | 2.33 | 2.75 | 12400 | 1.53 | 2.38 | 12400 | 1.53 | 2.38 | 12772 | 1.47 | 2.55 | 10887 | 1.24 | 2.57 | 19100 | 2.43 | 2.3 | 19100 | 2.43 | 2.3
05/04/23 | Live | Carrier | COMFORTMAKER | HORIZONTAL VS HP | Singlezone Ducted, Centrally Ducted | 211260366 |  | HRCU-A-CB | DLCURAH18ABK | Ducted Indoor Units | EA*4X24L17A* | *80VSL0701716A* |  |  |  | 10.5 | 16 | 8.5 | 7.95 | FALSE | FALSE | TRUE |  | 67 | 88 | 104 | TRUE | Integrated | 150 | 1.When the unit power is on/in heating mode,and if the outdoor temperature drops below 3oC for 30 seconds,after running for 25mins, the base pan heater will be actived for 5 minutes. 2. In defrost mode and the outdoor temperature lower 1oC for 10 seconds the base pan heater will be actived and will be 5 mins delay inactive after defrost. | Integrated 24V control allows the system to automatically switch from heating with the heat pump ductless systems to the conventional, electric heat pump, or dual fuel heating system based on a preselected outdoor temperature (when paired with a 24V controlled third party thermostat). | Wi-fi/ Smart communication available when paired with qualifying third party 24V thermostats. | N/A | R410A | USA, Canada | 16182 | 1.61 | 2.95 | 17400 | 1.66 | 3.07 | 19140 | 1.59 | 3.53 | 16821 | 1.48 | 3.33 | 20223 | 1.42 | 4.17 | 18300 | 1.75 | 3.06 | 18300 | 1.75 | 3.06 | 21594 | 2.35 | 2.69 | 12300 | 1.53 | 2.36 | 12300 | 1.53 | 2.36 | 12669 | 1.47 | 2.53 | 10944 | 1.24 | 2.59 | 19200 | 2.43 | 2.32 | 19200 | 2.43 | 2.32
05/04/23 | Live | Carrier | COMFORTMAKER | HORIZONTAL VS HP | Singlezone Ducted, Centrally Ducted | 211260378 |  | HRCU-A-CB | DLCURAH18ABK | Ducted Indoor Units | EA*4X24L17A* | *80ESU0401712A* |  |  |  | 11 | 16.5 | 9 | 8 | FALSE | FALSE | TRUE |  | 66 | 82 | 97 | TRUE | Integrated | 150 | 1.When the unit power is on/in heating mode,and if the outdoor temperature drops below 3oC for 30 seconds,after running for 25mins, the base pan heater will be actived for 5 minutes. 2. In defrost mode and the outdoor temperature lower 1oC for 10 seconds the base pan heater will be actived and will be 5 mins delay inactive after defrost. | Integrated 24V control allows the system to automatically switch from heating with the heat pump ductless systems to the conventional, electric heat pump, or dual fuel heating system based on a preselected outdoor temperature (when paired with a 24V controlled third party thermostat). | Wi-fi/ Smart communication available when paired with qualifying third party 24V thermostats. | N/A | R410A | USA, Canada | 17112 | 1.62 | 3.1 | 18400 | 1.67 | 3.23 | 20240 | 1.61 | 3.68 | 17800 | 1.5 | 3.48 | 21400 | 1.45 | 4.33 | 19200 | 1.63 | 3.45 | 19200 | 1.63 | 3.45 | 22656 | 2.18 | 3.05 | 12700 | 1.48 | 2.51 | 12700 | 1.48 | 2.51 | 13081 | 1.42 | 2.7 | 10659 | 1.24 | 2.52 | 18700 | 2.43 | 2.26 | 18700 | 2.43 | 2.26
05/04/23 | Live | Carrier | COMFORTMAKER | HORIZONTAL VS HP | Singlezone Ducted, Centrally Ducted | 211260391 |  | HRCU-A-CB | DLCURAH18ABK | Ducted Indoor Units | EA*4X24L17A* | *80VTL0451412A* |  |  |  | 10.5 | 16.5 | 8.5 | 7.95 | FALSE | FALSE | TRUE |  | 67 | 87 | 103 | TRUE | Integrated | 150 | 1.When the unit power is on/in heating mode,and if the outdoor temperature drops below 3oC for 30 seconds,after running for 25mins, the base pan heater will be actived for 5 minutes. 2. In defrost mode and the outdoor temperature lower 1oC for 10 seconds the base pan heater will be actived and will be 5 mins delay inactive after defrost. | Integrated 24V control allows the system to automatically switch from heating with the heat pump ductless systems to the conventional, electric heat pump, or dual fuel heating system based on a preselected outdoor temperature (when paired with a 24V controlled third party thermostat). | Wi-fi/ Smart communication available when paired with qualifying third party 24V thermostats. | N/A | R410A | USA, Canada | 16368 | 1.63 | 2.94 | 17600 | 1.68 | 3.07 | 19360 | 1.61 | 3.52 | 17088 | 1.48 | 3.38 | 20544 | 1.42 | 4.24 | 18500 | 1.73 | 3.13 | 18500 | 1.73 | 3.13 | 21830 | 2.31 | 2.77 | 12400 | 1.53 | 2.38 | 12400 | 1.53 | 2.38 | 12772 | 1.47 | 2.55 | 10887 | 1.24 | 2.57 | 19100 | 2.43 | 2.3 | 19100 | 2.43 | 2.3
05/04/23 | Live | Carrier | COMFORTMAKER | HORIZONTAL VS HP | Singlezone Ducted, Centrally Ducted | 211260408 |  | HRCU-A-CB | DLCURAH18ABK | Ducted Indoor Units | EA*4X24L17A* | *96VTN0401712A* |  |  |  | 10.5 | 15.5 | 8.5 | 7.95 | FALSE | FALSE | TRUE |  | 66 | 86 | 102 | TRUE | Integrated | 150 | 1.When the unit power is on/in heating mode,and if the outdoor temperature drops below 3oC for 30 seconds,after running for 25mins, the base pan heater will be actived for 5 minutes. 2. In defrost mode and the outdoor temperature lower 1oC for 10 seconds the base pan heater will be actived and will be 5 mins delay inactive after defrost. | Integrated 24V control allows the system to automatically switch from heating with the heat pump ductless systems to the conventional, electric heat pump, or dual fuel heating system based on a preselected outdoor temperature (when paired with a 24V controlled third party thermostat). | Wi-fi/ Smart communication available when paired with qualifying third party 24V thermostats. | N/A | R410A | USA, Canada | 16461 | 1.64 | 2.94 | 17700 | 1.69 | 3.07 | 19470 | 1.62 | 3.52 | 17088 | 1.51 | 3.32 | 20544 | 1.46 | 4.12 | 18700 | 1.73 | 3.17 | 18700 | 1.73 | 3.17 | 22066 | 2.32 | 2.79 | 12500 | 1.53 | 2.39 | 12500 | 1.53 | 2.39 | 12875 | 1.47 | 2.57 | 10887 | 1.25 | 2.55 | 19100 | 2.46 | 2.28 | 19100 | 2.46 | 2.28
05/04/23 | Live | Carrier | COMFORTMAKER | HORIZONTAL VS HP | Singlezone Ducted, Centrally Ducted | 211260421 |  | HRCU-A-CB | DLCURAH18ABK | Ducted Indoor Units | EA*4X24L17A* | *96VTN0801716A* |  |  |  | 10.5 | 16 | 8.5 | 7.95 | FALSE | FALSE | TRUE |  | 67 | 88 | 104 | TRUE | Integrated | 150 | 1.When the unit power is on/in heating mode,and if the outdoor temperature drops below 3oC for 30 seconds,after running for 25mins, the base pan heater will be actived for 5 minutes. 2. In defrost mode and the outdoor temperature lower 1oC for 10 seconds the base pan heater will be actived and will be 5 mins delay inactive after defrost. | Integrated 24V control allows the system to automatically switch from heating with the heat pump ductless systems to the conventional, electric heat pump, or dual fuel heating system based on a preselected outdoor temperature (when paired with a 24V controlled third party thermostat). | Wi-fi/ Smart communication available when paired with qualifying third party 24V thermostats. | N/A | R410A | USA, Canada | 16182 | 1.61 | 2.95 | 17400 | 1.66 | 3.07 | 19140 | 1.59 | 3.53 | 16910 | 1.48 | 3.35 | 20330 | 1.43 | 4.17 | 18300 | 1.74 | 3.08 | 18300 | 1.74 | 3.08 | 21594 | 2.33 | 2.72 | 12300 | 1.53 | 2.36 | 12300 | 1.53 | 2.36 | 12669 | 1.47 | 2.53 | 10944 | 1.25 | 2.57 | 19200 | 2.45 | 2.3 | 19200 | 2.45 | 2.3
05/04/23 | Live | Carrier | COMFORTMAKER | HORIZONTAL VS HP | Singlezone Ducted, Centrally Ducted | 211260433 |  | HRCU-A-CB | DLCURAH18ABK | Ducted Indoor Units | EA*4X24L17A* | *80VTL0701716A* |  |  |  | 10.5 | 16 | 8.5 | 7.95 | FALSE | FALSE | TRUE |  | 67 | 89 | 106 | TRUE | Integrated | 150 | 1.When the unit power is on/in heating mode,and if the outdoor temperature drops below 3oC for 30 seconds,after running for 25mins, the base pan heater will be actived for 5 minutes. 2. In defrost mode and the outdoor temperature lower 1oC for 10 seconds the base pan heater will be actived and will be 5 mins delay inactive after defrost. | Integrated 24V control allows the system to automatically switch from heating with the heat pump ductless systems to the conventional, electric heat pump, or dual fuel heating system based on a preselected outdoor temperature (when paired with a 24V controlled third party thermostat). | Wi-fi/ Smart communication available when paired with qualifying third party 24V thermostats. | N/A | R410A | USA, Canada | 16089 | 1.6 | 2.95 | 17300 | 1.65 | 3.07 | 19030 | 1.58 | 3.53 | 16732 | 1.47 | 3.34 | 20116 | 1.42 | 4.15 | 18100 | 1.76 | 3.01 | 18100 | 1.76 | 3.01 | 21358 | 2.35 | 2.66 | 12200 | 1.53 | 2.34 | 12200 | 1.53 | 2.34 | 12566 | 1.47 | 2.51 | 10944 | 1.24 | 2.59 | 19200 | 2.43 | 2.32 | 19200 | 2.43 | 2.32
05/04/23 | Live | Carrier | COMFORTMAKER | HORIZONTAL VS HP | Singlezone Ducted, Centrally Ducted | 211260446 |  | HRCU-A-CB | DLCURAH18ABK | Ducted Indoor Units | EA*4X24L17A* | *95ESN0401410A* |  |  |  | 10.5 | 15.5 | 8.5 | 7.95 | FALSE | FALSE | TRUE |  | 66 | 86 | 101 | TRUE | Integrated | 150 | 1.When the unit power is on/in heating mode,and if the outdoor temperature drops below 3oC for 30 seconds,after running for 25mins, the base pan heater will be actived for 5 minutes. 2. In defrost mode and the outdoor temperature lower 1oC for 10 seconds the base pan heater will be actived and will be 5 mins delay inactive after defrost. | Integrated 24V control allows the system to automatically switch from heating with the heat pump ductless systems to the conventional, electric heat pump, or dual fuel heating system based on a preselected outdoor temperature (when paired with a 24V controlled third party thermostat). | Wi-fi/ Smart communication available when paired with qualifying third party 24V thermostats. | N/A | R410A | USA, Canada | 16461 | 1.64 | 2.94 | 17700 | 1.69 | 3.07 | 19470 | 1.62 | 3.52 | 17177 | 1.51 | 3.33 | 20651 | 1.45 | 4.17 | 18700 | 1.71 | 3.2 | 18700 | 1.71 | 3.2 | 22066 | 2.3 | 2.81 | 12500 | 1.53 | 2.39 | 12500 | 1.53 | 2.39 | 12875 | 1.47 | 2.57 | 10830 | 1.25 | 2.54 | 19000 | 2.44 | 2.28 | 19000 | 2.44 | 2.28
05/04/23 | Live | Carrier | COMFORTMAKER | HORIZONTAL VS HP | Singlezone Ducted, Centrally Ducted | 211260459 |  | HRCU-A-CB | DLCURAH18ABK | Ducted Indoor Units | EA*4X24L17A* | *95ESN0401712A* |  |  |  | 10 | 15.5 | 8.5 | 7.9 | FALSE | FALSE | TRUE |  | 67 | 89 | 105 | TRUE | Integrated | 150 | 1.When the unit power is on/in heating mode,and if the outdoor temperature drops below 3oC for 30 seconds,after running for 25mins, the base pan heater will be actived for 5 minutes. 2. In defrost mode and the outdoor temperature lower 1oC for 10 seconds the base pan heater will be actived and will be 5 mins delay inactive after defrost. | Integrated 24V control allows the system to automatically switch from heating with the heat pump ductless systems to the conventional, electric heat pump, or dual fuel heating system based on a preselected outdoor temperature (when paired with a 24V controlled third party thermostat). | Wi-fi/ Smart communication available when paired with qualifying third party 24V thermostats. | N/A | R410A | USA, Canada | 16089 | 1.68 | 2.81 | 17300 | 1.73 | 2.93 | 19030 | 1.66 | 3.36 | 16732 | 1.5 | 3.27 | 20116 | 1.45 | 4.07 | 18300 | 1.78 | 3.01 | 18300 | 1.78 | 3.01 | 21594 | 2.38 | 2.66 | 12300 | 1.55 | 2.33 | 12300 | 1.55 | 2.33 | 12669 | 1.49 | 2.49 | 11001 | 1.25 | 2.58 | 19300 | 2.46 | 2.3 | 19300 | 2.46 | 2.3
05/04/23 | Live | Carrier | COMFORTMAKER | HORIZONTAL VS HP | Singlezone Ducted, Centrally Ducted | 211260472 |  | HRCU-A-CB | DLCURAH18ABK | Ducted Indoor Units | EA*4X24L17A* | *95ESN0601412A* |  |  |  | 10.5 | 16 | 8.5 | 7.95 | FALSE | FALSE | TRUE |  | 66 | 86 | 101 | TRUE | Integrated | 150 | 1.When the unit power is on/in heating mode,and if the outdoor temperature drops below 3oC for 30 seconds,after running for 25mins, the base pan heater will be actived for 5 minutes. 2. In defrost mode and the outdoor temperature lower 1oC for 10 seconds the base pan heater will be actived and will be 5 mins delay inactive after defrost. | Integrated 24V control allows the system to automatically switch from heating with the heat pump ductless systems to the conventional, electric heat pump, or dual fuel heating system based on a preselected outdoor temperature (when paired with a 24V controlled third party thermostat). | Wi-fi/ Smart communication available when paired with qualifying third party 24V thermostats. | N/A | R410A | USA, Canada | 16554 | 1.64 | 2.96 | 17800 | 1.7 | 3.07 | 19580 | 1.63 | 3.52 | 17266 | 1.5 | 3.37 | 20758 | 1.44 | 4.22 | 18700 | 1.7 | 3.22 | 18700 | 1.7 | 3.22 | 22066 | 2.28 | 2.84 | 12500 | 1.51 | 2.43 | 12500 | 1.51 | 2.43 | 12875 | 1.45 | 2.6 | 10830 | 1.25 | 2.54 | 19000 | 2.44 | 2.28 | 19000 | 2.44 | 2.28
05/04/23 | Live | Carrier | COMFORTMAKER | HORIZONTAL VS HP | Singlezone Ducted, Centrally Ducted | 211260486 |  | HRCU-A-CB | DLCURAH18ABK | Ducted Indoor Units | EA*4X24L17A* | *96VTN0401410A* |  |  |  | 10.5 | 16 | 8.5 | 7.95 | FALSE | FALSE | TRUE |  | 67 | 88 | 104 | TRUE | Integrated | 150 | 1.When the unit power is on/in heating mode,and if the outdoor temperature drops below 3oC for 30 seconds,after running for 25mins, the base pan heater will be actived for 5 minutes. 2. In defrost mode and the outdoor temperature lower 1oC for 10 seconds the base pan heater will be actived and will be 5 mins delay inactive after defrost. | Integrated 24V control allows the system to automatically switch from heating with the heat pump ductless systems to the conventional, electric heat pump, or dual fuel heating system based on a preselected outdoor temperature (when paired with a 24V controlled third party thermostat). | Wi-fi/ Smart communication available when paired with qualifying third party 24V thermostats. | N/A | R410A | USA, Canada | 16182 | 1.61 | 2.95 | 17400 | 1.66 | 3.07 | 19140 | 1.59 | 3.53 | 16821 | 1.49 | 3.31 | 20223 | 1.43 | 4.14 | 18300 | 1.75 | 3.06 | 18300 | 1.75 | 3.06 | 21594 | 2.35 | 2.69 | 12300 | 1.54 | 2.34 | 12300 | 1.54 | 2.34 | 12669 | 1.48 | 2.51 | 10944 | 1.25 | 2.57 | 19200 | 2.45 | 2.3 | 19200 | 2.45 | 2.3
05/04/23 | Live | Carrier | COMFORTMAKER | HORIZONTAL VS HP | Singlezone Ducted, Centrally Ducted | 211260498 |  | HRCU-A-CB | DLCURAH18ABK | Ducted Indoor Units | EA*4X24L17A* | *96VTN0601412A* |  |  |  | 10.5 | 16 | 8.5 | 7.95 | FALSE | FALSE | TRUE |  | 66 | 85 | 101 | TRUE | Integrated | 150 | 1.When the unit power is on/in heating mode,and if the outdoor temperature drops below 3oC for 30 seconds,after running for 25mins, the base pan heater will be actived for 5 minutes. 2. In defrost mode and the outdoor temperature lower 1oC for 10 seconds the base pan heater will be actived and will be 5 mins delay inactive after defrost. | Integrated 24V control allows the system to automatically switch from heating with the heat pump ductless systems to the conventional, electric heat pump, or dual fuel heating system based on a preselected outdoor temperature (when paired with a 24V controlled third party thermostat). | Wi-fi/ Smart communication available when paired with qualifying third party 24V thermostats. | N/A | R410A | USA, Canada | 16647 | 1.65 | 2.96 | 17900 | 1.7 | 3.09 | 19690 | 1.64 | 3.52 | 17355 | 1.51 | 3.37 | 20865 | 1.45 | 4.22 | 18800 | 1.7 | 3.24 | 18800 | 1.7 | 3.24 | 22184 | 2.28 | 2.85 | 12500 | 1.5 | 2.44 | 12500 | 1.5 | 2.44 | 12875 | 1.44 | 2.62 | 10830 | 1.25 | 2.54 | 19000 | 2.44 | 2.28 | 19000 | 2.44 | 2.28
05/04/23 | Live | Carrier | COMFORTMAKER | HORIZONTAL VS HP | Singlezone Ducted, Centrally Ducted | 211260510 |  | HRCU-A-CB | DLCURAH18ABK | Ducted Indoor Units | EA*4X24L17A* | *95ESN0261410A* |  |  |  | 10.5 | 15.5 | 8.5 | 7.95 | FALSE | FALSE | TRUE |  | 66 | 84 | 99 | TRUE | Integrated | 150 | 1.When the unit power is on/in heating mode,and if the outdoor temperature drops below 3oC for 30 seconds,after running for 25mins, the base pan heater will be actived for 5 minutes. 2. In defrost mode and the outdoor temperature lower 1oC for 10 seconds the base pan heater will be actived and will be 5 mins delay inactive after defrost. | Integrated 24V control allows the system to automatically switch from heating with the heat pump ductless systems to the conventional, electric heat pump, or dual fuel heating system based on a preselected outdoor temperature (when paired with a 24V controlled third party thermostat). | Wi-fi/ Smart communication available when paired with qualifying third party 24V thermostats. | N/A | R410A | USA, Canada | 16740 | 1.66 | 2.96 | 18000 | 1.71 | 3.08 | 19800 | 1.65 | 3.52 | 17444 | 1.53 | 3.34 | 20972 | 1.47 | 4.18 | 19000 | 1.69 | 3.29 | 19000 | 1.69 | 3.29 | 22420 | 2.26 | 2.91 | 12700 | 1.51 | 2.46 | 12700 | 1.51 | 2.46 | 13081 | 1.45 | 2.64 | 10773 | 1.25 | 2.53 | 18900 | 2.45 | 2.26 | 18900 | 2.45 | 2.26
05/04/23 | Live | Carrier | COMFORTMAKER | HORIZONTAL VS HP | Singlezone Ducted, Centrally Ducted | 211260524 |  | HRCU-A-CB | DLCURAH18ABK | Ducted Indoor Units | EA*4X24L17A* | *96VTN0601714A* |  |  |  | 10.5 | 15.5 | 8.5 | 7.95 | FALSE | FALSE | TRUE |  | 66 | 87 | 102 | TRUE | Integrated | 150 | 1.When the unit power is on/in heating mode,and if the outdoor temperature drops below 3oC for 30 seconds,after running for 25mins, the base pan heater will be actived for 5 minutes. 2. In defrost mode and the outdoor temperature lower 1oC for 10 seconds the base pan heater will be actived and will be 5 mins delay inactive after defrost. | Integrated 24V control allows the system to automatically switch from heating with the heat pump ductless systems to the conventional, electric heat pump, or dual fuel heating system based on a preselected outdoor temperature (when paired with a 24V controlled third party thermostat). | Wi-fi/ Smart communication available when paired with qualifying third party 24V thermostats. | N/A | R410A | USA, Canada | 16368 | 1.63 | 2.94 | 17600 | 1.68 | 3.07 | 19360 | 1.61 | 3.52 | 17088 | 1.51 | 3.32 | 20544 | 1.45 | 4.15 | 18600 | 1.74 | 3.13 | 18600 | 1.74 | 3.13 | 21948 | 2.33 | 2.76 | 12400 | 1.53 | 2.38 | 12400 | 1.53 | 2.38 | 12772 | 1.47 | 2.55 | 10887 | 1.24 | 2.57 | 19100 | 2.43 | 2.3 | 19100 | 2.43 | 2.3
05/04/23 | Live | Carrier | COMFORTMAKER | HORIZONTAL VS HP | Singlezone Ducted, Centrally Ducted | 211260536 |  | HRCU-A-CB | DLCURAH18ABK | Ducted Indoor Units | EA*4X24L17A* | *80ES(N,L)0451412A* |  |  |  | 10.5 | 16 | 8.5 | 8 | FALSE | FALSE | TRUE |  | 66 | 84 | 100 | TRUE | Integrated | 150 | 1.When the unit power is on/in heating mode,and if the outdoor temperature drops below 3oC for 30 seconds,after running for 25mins, the base pan heater will be actived for 5 minutes. 2. In defrost mode and the outdoor temperature lower 1oC for 10 seconds the base pan heater will be actived and will be 5 mins delay inactive after defrost. | Integrated 24V control allows the system to automatically switch from heating with the heat pump ductless systems to the conventional, electric heat pump, or dual fuel heating system based on a preselected outdoor temperature (when paired with a 24V controlled third party thermostat). | Wi-fi/ Smart communication available when paired with qualifying third party 24V thermostats. | N/A | R410A | USA, Canada | 16740 | 1.66 | 2.96 | 18000 | 1.71 | 3.08 | 19800 | 1.65 | 3.52 | 17444 | 1.49 | 3.43 | 20972 | 1.44 | 4.27 | 18900 | 1.68 | 3.3 | 18900 | 1.68 | 3.3 | 22302 | 2.25 | 2.9 | 12600 | 1.5 | 2.46 | 12600 | 1.5 | 2.46 | 12978 | 1.44 | 2.64 | 10773 | 1.24 | 2.55 | 18900 | 2.43 | 2.28 | 18900 | 2.43 | 2.28
05/04/23 | Live | Carrier | COMFORTMAKER | HORIZONTAL VS HP | Singlezone Ducted, Centrally Ducted | 211260550 |  | HRCU-A-CB | DLCURAH18ABK | Ducted Indoor Units | EA*4X24L17A* | *80ES(N,L)0451712A* |  |  |  | 10.5 | 15.5 | 9 | 8 | FALSE | FALSE | TRUE |  | 66 | 81 | 95 | TRUE | Integrated | 150 | 1.When the unit power is on/in heating mode,and if the outdoor temperature drops below 3oC for 30 seconds,after running for 25mins, the base pan heater will be actived for 5 minutes. 2. In defrost mode and the outdoor temperature lower 1oC for 10 seconds the base pan heater will be actived and will be 5 mins delay inactive after defrost. | Integrated 24V control allows the system to automatically switch from heating with the heat pump ductless systems to the conventional, electric heat pump, or dual fuel heating system based on a preselected outdoor temperature (when paired with a 24V controlled third party thermostat). | Wi-fi/ Smart communication available when paired with qualifying third party 24V thermostats. | N/A | R410A | USA, Canada | 17205 | 1.71 | 2.95 | 18500 | 1.76 | 3.08 | 20350 | 1.69 | 3.53 | 17978 | 1.55 | 3.4 | 21614 | 1.49 | 4.25 | 19400 | 1.62 | 3.51 | 19400 | 1.62 | 3.51 | 22892 | 2.18 | 3.08 | 12900 | 1.49 | 2.54 | 12900 | 1.49 | 2.54 | 13287 | 1.43 | 2.72 | 10602 | 1.24 | 2.51 | 18600 | 2.43 | 2.24 | 18600 | 2.43 | 2.24
05/04/23 | Live | Carrier | COMFORTMAKER | HORIZONTAL VS HP | Singlezone Ducted, Centrally Ducted | 211260565 |  | HRCU-A-CB | DLCURAH18ABK | Ducted Indoor Units | EA*4X24L17A* | *80ES(N,L)0701712A* |  |  |  | 10.5 | 16 | 8.5 | 8 | FALSE | FALSE | TRUE |  | 67 | 85 | 100 | TRUE | Integrated | 150 | 1.When the unit power is on/in heating mode,and if the outdoor temperature drops below 3oC for 30 seconds,after running for 25mins, the base pan heater will be actived for 5 minutes. 2. In defrost mode and the outdoor temperature lower 1oC for 10 seconds the base pan heater will be actived and will be 5 mins delay inactive after defrost. | Integrated 24V control allows the system to automatically switch from heating with the heat pump ductless systems to the conventional, electric heat pump, or dual fuel heating system based on a preselected outdoor temperature (when paired with a 24V controlled third party thermostat). | Wi-fi/ Smart communication available when paired with qualifying third party 24V thermostats. | N/A | R410A | USA, Canada | 16740 | 1.66 | 2.96 | 18000 | 1.71 | 3.08 | 19800 | 1.65 | 3.52 | 17444 | 1.49 | 3.43 | 20972 | 1.44 | 4.27 | 18800 | 1.67 | 3.3 | 18800 | 1.67 | 3.3 | 22184 | 2.24 | 2.9 | 12600 | 1.5 | 2.46 | 12600 | 1.5 | 2.46 | 12978 | 1.44 | 2.64 | 10773 | 1.24 | 2.55 | 18900 | 2.43 | 2.28 | 18900 | 2.43 | 2.28
05/04/23 | Live | Carrier | COMFORTMAKER | HORIZONTAL VS HP | Singlezone Ducted, Centrally Ducted | 211260579 |  | HRCU-A-CB | DLCURAH18ABK | Ducted Indoor Units | EA*4X24L17A* | *92ESN0601412A* |  |  |  | 10.5 | 16 | 9 | 8 | FALSE | FALSE | TRUE |  | 66 | 83 | 98 | TRUE | Integrated | 150 | 1.When the unit power is on/in heating mode,and if the outdoor temperature drops below 3oC for 30 seconds,after running for 25mins, the base pan heater will be actived for 5 minutes. 2. In defrost mode and the outdoor temperature lower 1oC for 10 seconds the base pan heater will be actived and will be 5 mins delay inactive after defrost. | Integrated 24V control allows the system to automatically switch from heating with the heat pump ductless systems to the conventional, electric heat pump, or dual fuel heating system based on a preselected outdoor temperature (when paired with a 24V controlled third party thermostat). | Wi-fi/ Smart communication available when paired with qualifying third party 24V thermostats. | N/A | R410A | USA, Canada | 16833 | 1.67 | 2.95 | 18100 | 1.72 | 3.08 | 19910 | 1.65 | 3.54 | 17533 | 1.5 | 3.43 | 21079 | 1.45 | 4.26 | 19000 | 1.67 | 3.33 | 19000 | 1.67 | 3.33 | 22420 | 2.23 | 2.95 | 12600 | 1.49 | 2.48 | 12600 | 1.49 | 2.48 | 12978 | 1.43 | 2.66 | 10716 | 1.23 | 2.55 | 18800 | 2.42 | 2.28 | 18800 | 2.42 | 2.28
05/04/23 | Live | Carrier | COMFORTMAKER | HORIZONTAL VS HP | Singlezone Ducted, Centrally Ducted | 211260593 |  | HRCU-A-CB | DLCURAH18ABK | Ducted Indoor Units | EA*4X24L17A* | *92ESN0601714A* |  |  |  | 10.5 | 16.5 | 8.5 | 7.95 | FALSE | FALSE | TRUE |  | 67 | 87 | 103 | TRUE | Integrated | 150 | 1.When the unit power is on/in heating mode,and if the outdoor temperature drops below 3oC for 30 seconds,after running for 25mins, the base pan heater will be actived for 5 minutes. 2. In defrost mode and the outdoor temperature lower 1oC for 10 seconds the base pan heater will be actived and will be 5 mins delay inactive after defrost. | Integrated 24V control allows the system to automatically switch from heating with the heat pump ductless systems to the conventional, electric heat pump, or dual fuel heating system based on a preselected outdoor temperature (when paired with a 24V controlled third party thermostat). | Wi-fi/ Smart communication available when paired with qualifying third party 24V thermostats. | N/A | R410A | USA, Canada | 16461 | 1.64 | 2.94 | 17700 | 1.69 | 3.07 | 19470 | 1.62 | 3.52 | 17177 | 1.49 | 3.38 | 20651 | 1.43 | 4.23 | 18500 | 1.72 | 3.15 | 18500 | 1.72 | 3.15 | 21830 | 2.3 | 2.78 | 12400 | 1.51 | 2.41 | 12400 | 1.51 | 2.41 | 12772 | 1.45 | 2.58 | 10887 | 1.24 | 2.57 | 19100 | 2.43 | 2.3 | 19100 | 2.43 | 2.3
05/04/23 | Live | Carrier | COMFORTMAKER | HORIZONTAL VS HP | Singlezone Ducted, Centrally Ducted | 211260604 |  | HRCU-A-CB | DLCURAH18ABK | Ducted Indoor Units | EA*4X24L17A* | *92ESN0401410A* |  |  |  | 10.5 | 15 | 8.5 | 7.95 | FALSE | FALSE | FALSE |  | 66 | 85 | 100 | TRUE | Integrated | 150 | 1.When the unit power is on/in heating mode,and if the outdoor temperature drops below 3oC for 30 seconds,after running for 25mins, the base pan heater will be actived for 5 minutes. 2. In defrost mode and the outdoor temperature lower 1oC for 10 seconds the base pan heater will be actived and will be 5 mins delay inactive after defrost. | Integrated 24V control allows the system to automatically switch from heating with the heat pump ductless systems to the conventional, electric heat pump, or dual fuel heating system based on a preselected outdoor temperature (when paired with a 24V controlled third party thermostat). | Wi-fi/ Smart communication available when paired with qualifying third party 24V thermostats. | N/A | R410A | USA, Canada | 16554 | 1.64 | 2.96 | 17800 | 1.7 | 3.07 | 19580 | 1.63 | 3.52 | 17266 | 1.53 | 3.31 | 20758 | 1.48 | 4.11 | 18900 | 1.72 | 3.22 | 18900 | 1.72 | 3.22 | 22302 | 2.31 | 2.83 | 12600 | 1.53 | 2.41 | 12600 | 1.53 | 2.41 | 12978 | 1.46 | 2.61 | 10830 | 1.26 | 2.52 | 19000 | 2.46 | 2.26 | 19000 | 2.46 | 2.26
05/04/23 | Live | Carrier | COMFORTMAKER | HORIZONTAL VS HP | Singlezone Ducted, Centrally Ducted | 211260616 |  | HRCU-A-CB | DLCURAH18ABK | Ducted Indoor Units | EA*4X24L17A* | *92ESN0401712A* |  |  |  | 10.5 | 15.5 | 8.5 | 7.95 | FALSE | FALSE | TRUE |  | 67 | 85 | 101 | TRUE | Integrated | 150 | 1.When the unit power is on/in heating mode,and if the outdoor temperature drops below 3oC for 30 seconds,after running for 25mins, the base pan heater will be actived for 5 minutes. 2. In defrost mode and the outdoor temperature lower 1oC for 10 seconds the base pan heater will be actived and will be 5 mins delay inactive after defrost. | Integrated 24V control allows the system to automatically switch from heating with the heat pump ductless systems to the conventional, electric heat pump, or dual fuel heating system based on a preselected outdoor temperature (when paired with a 24V controlled third party thermostat). | Wi-fi/ Smart communication available when paired with qualifying third party 24V thermostats. | N/A | R410A | USA, Canada | 16554 | 1.64 | 2.96 | 17800 | 1.7 | 3.07 | 19580 | 1.63 | 3.52 | 17266 | 1.53 | 3.31 | 20758 | 1.47 | 4.14 | 18800 | 1.71 | 3.22 | 18800 | 1.71 | 3.22 | 22184 | 2.29 | 2.84 | 12600 | 1.53 | 2.41 | 12600 | 1.53 | 2.41 | 12978 | 1.46 | 2.61 | 10830 | 1.25 | 2.54 | 19000 | 2.44 | 2.28 | 19000 | 2.44 | 2.28
05/04/23 | Live | Carrier | COMFORTMAKER | HORIZONTAL VS HP | Singlezone Ducted, Centrally Ducted | 211260628 |  | HRCU-A-CB | DLCURAH18ABK | Ducted Indoor Units | EA*4X24L17A* | *80ES(N,L)0701412A* |  |  |  | 10.5 | 16 | 8.5 | 7.95 | FALSE | FALSE | TRUE |  | 67 | 87 | 103 | TRUE | Integrated | 150 | 1.When the unit power is on/in heating mode,and if the outdoor temperature drops below 3oC for 30 seconds,after running for 25mins, the base pan heater will be actived for 5 minutes. 2. In defrost mode and the outdoor temperature lower 1oC for 10 seconds the base pan heater will be actived and will be 5 mins delay inactive after defrost. | Integrated 24V control allows the system to automatically switch from heating with the heat pump ductless systems to the conventional, electric heat pump, or dual fuel heating system based on a preselected outdoor temperature (when paired with a 24V controlled third party thermostat). | Wi-fi/ Smart communication available when paired with qualifying third party 24V thermostats. | N/A | R410A | USA, Canada | 16368 | 1.63 | 2.94 | 17600 | 1.68 | 3.07 | 19360 | 1.61 | 3.52 | 16999 | 1.48 | 3.37 | 20437 | 1.42 | 4.22 | 18400 | 1.73 | 3.12 | 18400 | 1.73 | 3.12 | 21712 | 2.32 | 2.74 | 12400 | 1.53 | 2.38 | 12400 | 1.53 | 2.38 | 12772 | 1.47 | 2.55 | 10887 | 1.24 | 2.57 | 19100 | 2.43 | 2.3 | 19100 | 2.43 | 2.3
05/04/23 | Live | Carrier | COMFORTMAKER | HORIZONTAL VS HP | Singlezone Ducted, Centrally Ducted | 211260642 |  | HRCU-A-CB | DLCURAH18ABK | Ducted Indoor Units | EA*4X24L17A* | *80ESU0601716A |  |  |  | 10.5 | 16 | 9 | 8 | FALSE | FALSE | TRUE |  | 65 | 81 | 95 | TRUE | Integrated | 150 | 1.When the unit power is on/in heating mode,and if the outdoor temperature drops below 3oC for 30 seconds,after running for 25mins, the base pan heater will be actived for 5 minutes. 2. In defrost mode and the outdoor temperature lower 1oC for 10 seconds the base pan heater will be actived and will be 5 mins delay inactive after defrost. | Integrated 24V control allows the system to automatically switch from heating with the heat pump ductless systems to the conventional, electric heat pump, or dual fuel heating system based on a preselected outdoor temperature (when paired with a 24V controlled third party thermostat). | Wi-fi/ Smart communication available when paired with qualifying third party 24V thermostats. | N/A | R410A | USA, Canada | 17205 | 1.71 | 2.95 | 18500 | 1.76 | 3.08 | 20350 | 1.69 | 3.53 | 17978 | 1.53 | 3.44 | 21614 | 1.47 | 4.31 | 19400 | 1.62 | 3.51 | 19400 | 1.62 | 3.51 | 22892 | 2.18 | 3.08 | 12800 | 1.48 | 2.53 | 12800 | 1.48 | 2.53 | 13184 | 1.42 | 2.72 | 10602 | 1.23 | 2.53 | 18600 | 2.41 | 2.26 | 18600 | 2.41 | 2.26
05/04/23 | Live | Carrier | COMFORTMAKER | HORIZONTAL VS HP | Singlezone Ducted, Centrally Ducted | 211260654 |  | HRCU-A-CB | DLCURAH18ABK | Ducted Indoor Units | EA*4X24L17A* | OMV098J12* |  |  |  | 10.5 | 16 | 9 | 8 | FALSE | FALSE | TRUE |  | 66 | 82 | 97 | TRUE | Integrated | 150 | 1.When the unit power is on/in heating mode,and if the outdoor temperature drops below 3oC for 30 seconds,after running for 25mins, the base pan heater will be actived for 5 minutes. 2. In defrost mode and the outdoor temperature lower 1oC for 10 seconds the base pan heater will be actived and will be 5 mins delay inactive after defrost. | Integrated 24V control allows the system to automatically switch from heating with the heat pump ductless systems to the conventional, electric heat pump, or dual fuel heating system based on a preselected outdoor temperature (when paired with a 24V controlled third party thermostat). | Wi-fi/ Smart communication available when paired with qualifying third party 24V thermostats. | N/A | R410A | USA, Canada | 16926 | 1.68 | 2.95 | 18200 | 1.73 | 3.08 | 20020 | 1.66 | 3.53 | 17622 | 1.52 | 3.4 | 21186 | 1.46 | 4.25 | 19200 | 1.66 | 3.39 | 19200 | 1.66 | 3.39 | 22656 | 2.23 | 2.98 | 12700 | 1.49 | 2.5 | 12700 | 1.49 | 2.5 | 13081 | 1.43 | 2.68 | 10716 | 1.24 | 2.53 | 18800 | 2.44 | 2.26 | 18800 | 2.44 | 2.26
05/04/23 | Live | Carrier | COMFORTMAKER | HORIZONTAL VS HP | Singlezone Ducted, Centrally Ducted | 211260664 |  | HRCU-A-CB | DLCURAH18ABK | Ducted Indoor Units | EA*4X24L17A* | OLV098A12* |  |  |  | 10.5 | 15.5 | 8.5 | 7.95 | FALSE | FALSE | TRUE |  | 66 | 84 | 99 | TRUE | Integrated | 150 | 1.When the unit power is on/in heating mode,and if the outdoor temperature drops below 3oC for 30 seconds,after running for 25mins, the base pan heater will be actived for 5 minutes. 2. In defrost mode and the outdoor temperature lower 1oC for 10 seconds the base pan heater will be actived and will be 5 mins delay inactive after defrost. | Integrated 24V control allows the system to automatically switch from heating with the heat pump ductless systems to the conventional, electric heat pump, or dual fuel heating system based on a preselected outdoor temperature (when paired with a 24V controlled third party thermostat). | Wi-fi/ Smart communication available when paired with qualifying third party 24V thermostats. | N/A | R410A | USA, Canada | 16740 | 1.66 | 2.96 | 18000 | 1.71 | 3.08 | 19800 | 1.65 | 3.52 | 17444 | 1.53 | 3.34 | 20972 | 1.47 | 4.18 | 19000 | 1.68 | 3.31 | 19000 | 1.68 | 3.31 | 22420 | 2.25 | 2.92 | 12700 | 1.51 | 2.46 | 12700 | 1.51 | 2.46 | 13081 | 1.45 | 2.64 | 10773 | 1.25 | 2.53 | 18900 | 2.45 | 2.26 | 18900 | 2.45 | 2.26
05/04/23 | Live | Carrier | COMFORTMAKER | HORIZONTAL VS HP | Singlezone Ducted, Centrally Ducted | 211260675 |  | HRCU-A-CB | DLCURAH18ABK | Ducted Indoor Units | EA*4X24L17A* | OMV112K14A |  |  |  | 10.5 | 15.5 | 8.5 | 7.95 | FALSE | FALSE | TRUE |  | 66 | 83 | 98 | TRUE | Integrated | 150 | 1.When the unit power is on/in heating mode,and if the outdoor temperature drops below 3oC for 30 seconds,after running for 25mins, the base pan heater will be actived for 5 minutes. 2. In defrost mode and the outdoor temperature lower 1oC for 10 seconds the base pan heater will be actived and will be 5 mins delay inactive after defrost. | Integrated 24V control allows the system to automatically switch from heating with the heat pump ductless systems to the conventional, electric heat pump, or dual fuel heating system based on a preselected outdoor temperature (when paired with a 24V controlled third party thermostat). | Wi-fi/ Smart communication available when paired with qualifying third party 24V thermostats. | N/A | R410A | USA, Canada | 16833 | 1.67 | 2.95 | 18100 | 1.72 | 3.08 | 19910 | 1.65 | 3.54 | 17533 | 1.53 | 3.36 | 21079 | 1.48 | 4.17 | 19100 | 1.68 | 3.33 | 19100 | 1.68 | 3.33 | 22538 | 2.25 | 2.94 | 12700 | 1.51 | 2.46 | 12700 | 1.51 | 2.46 | 13081 | 1.45 | 2.64 | 10773 | 1.25 | 2.53 | 18900 | 2.45 | 2.26 | 18900 | 2.45 | 2.26
05/04/23 | Live | Carrier | COMFORTMAKER | HORIZONTAL VS HP | Singlezone Ducted, Centrally Ducted | 211260685 |  | HRCU-A-CB | DLCURAH18ABK | Ducted Indoor Units | EA*4X25L17A* | *80VSL0451412A* |  |  |  | 11 | 16.5 | 8.5 | 7.45 | FALSE | FALSE | TRUE |  | 67 | 81 | 96 | TRUE | Integrated | 150 | 1.When the unit power is on/in heating mode,and if the outdoor temperature drops below 3oC for 30 seconds,after running for 25mins, the base pan heater will be actived for 5 minutes. 2. In defrost mode and the outdoor temperature lower 1oC for 10 seconds the base pan heater will be actived and will be 5 mins delay inactive after defrost. | Integrated 24V control allows the system to automatically switch from heating with the heat pump ductless systems to the conventional, electric heat pump, or dual fuel heating system based on a preselected outdoor temperature (when paired with a 24V controlled third party thermostat). | Wi-fi/ Smart communication available when paired with qualifying third party 24V thermostats. | N/A | R410A | USA, Canada | 17019 | 1.61 | 3.1 | 18300 | 1.66 | 3.23 | 20130 | 1.6 | 3.69 | 17533 | 1.49 | 3.45 | 21079 | 1.43 | 4.32 | 18100 | 1.64 | 3.23 | 18100 | 1.64 | 3.23 | 21358 | 2.19 | 2.86 | 12200 | 1.47 | 2.43 | 12200 | 1.47 | 2.43 | 12566 | 1.41 | 2.61 | 9975 | 1.23 | 2.38 | 17500 | 2.42 | 2.12 | 17500 | 2.42 | 2.12
05/04/23 | Live | Carrier | COMFORTMAKER | HORIZONTAL VS HP | Singlezone Ducted, Centrally Ducted | 211260706 |  | HRCU-A-CB | DLCURAH18ABK | Ducted Indoor Units | EA*4X25L17A* | *96VSN0601714A* |  |  |  | 11 | 16 | 8.5 | 7.45 | FALSE | FALSE | TRUE |  | 67 | 82 | 97 | TRUE | Integrated | 150 | 1.When the unit power is on/in heating mode,and if the outdoor temperature drops below 3oC for 30 seconds,after running for 25mins, the base pan heater will be actived for 5 minutes. 2. In defrost mode and the outdoor temperature lower 1oC for 10 seconds the base pan heater will be actived and will be 5 mins delay inactive after defrost. | Integrated 24V control allows the system to automatically switch from heating with the heat pump ductless systems to the conventional, electric heat pump, or dual fuel heating system based on a preselected outdoor temperature (when paired with a 24V controlled third party thermostat). | Wi-fi/ Smart communication available when paired with qualifying third party 24V thermostats. | N/A | R410A | USA, Canada | 16926 | 1.6 | 3.1 | 18200 | 1.65 | 3.23 | 20020 | 1.59 | 3.69 | 17533 | 1.49 | 3.45 | 21079 | 1.44 | 4.29 | 18100 | 1.65 | 3.21 | 18100 | 1.65 | 3.21 | 21358 | 2.21 | 2.83 | 12200 | 1.48 | 2.42 | 12200 | 1.48 | 2.42 | 12566 | 1.42 | 2.59 | 10032 | 1.24 | 2.37 | 17600 | 2.43 | 2.12 | 17600 | 2.43 | 2.12
05/04/23 | Live | Carrier | COMFORTMAKER | HORIZONTAL VS HP | Singlezone Ducted, Centrally Ducted | 211260717 |  | HRCU-A-CB | DLCURAH18ABK | Ducted Indoor Units | EA*4X25L17A* | *96VSN0401410A* |  |  |  | 10.5 | 16 | 8 | 7.4 | FALSE | FALSE | FALSE |  | 67 | 83 | 98 | TRUE | Integrated | 150 | 1.When the unit power is on/in heating mode,and if the outdoor temperature drops below 3oC for 30 seconds,after running for 25mins, the base pan heater will be actived for 5 minutes. 2. In defrost mode and the outdoor temperature lower 1oC for 10 seconds the base pan heater will be actived and will be 5 mins delay inactive after defrost. | Integrated 24V control allows the system to automatically switch from heating with the heat pump ductless systems to the conventional, electric heat pump, or dual fuel heating system based on a preselected outdoor temperature (when paired with a 24V controlled third party thermostat). | Wi-fi/ Smart communication available when paired with qualifying third party 24V thermostats. | N/A | R410A | USA, Canada | 16647 | 1.65 | 2.96 | 17900 | 1.7 | 3.09 | 19690 | 1.64 | 3.52 | 17177 | 1.48 | 3.4 | 20651 | 1.42 | 4.26 | 17800 | 1.68 | 3.11 | 17800 | 1.68 | 3.11 | 21004 | 2.26 | 2.72 | 12100 | 1.5 | 2.36 | 12100 | 1.5 | 2.36 | 12463 | 1.44 | 2.54 | 10032 | 1.24 | 2.37 | 17600 | 2.43 | 2.12 | 17600 | 2.43 | 2.12
05/04/23 | Live | Carrier | COMFORTMAKER | HORIZONTAL VS HP | Singlezone Ducted, Centrally Ducted | 211260727 |  | HRCU-A-CB | DLCURAH18ABK | Ducted Indoor Units | EA*4X25L17A* | *96VSN0401712A* |  |  |  | 10.5 | 15.5 | 8.5 | 7.45 | FALSE | FALSE | TRUE |  | 67 | 81 | 96 | TRUE | Integrated | 150 | 1.When the unit power is on/in heating mode,and if the outdoor temperature drops below 3oC for 30 seconds,after running for 25mins, the base pan heater will be actived for 5 minutes. 2. In defrost mode and the outdoor temperature lower 1oC for 10 seconds the base pan heater will be actived and will be 5 mins delay inactive after defrost. | Integrated 24V control allows the system to automatically switch from heating with the heat pump ductless systems to the conventional, electric heat pump, or dual fuel heating system based on a preselected outdoor temperature (when paired with a 24V controlled third party thermostat). | Wi-fi/ Smart communication available when paired with qualifying third party 24V thermostats. | N/A | R410A | USA, Canada | 16926 | 1.68 | 2.95 | 18200 | 1.73 | 3.08 | 20020 | 1.66 | 3.53 | 17533 | 1.51 | 3.4 | 21079 | 1.45 | 4.26 | 18200 | 1.65 | 3.23 | 18200 | 1.65 | 3.23 | 21476 | 2.21 | 2.85 | 12300 | 1.49 | 2.42 | 12300 | 1.49 | 2.42 | 12669 | 1.43 | 2.6 | 9975 | 1.23 | 2.38 | 17500 | 2.42 | 2.12 | 17500 | 2.42 | 2.12
05/04/23 | Live | Carrier | COMFORTMAKER | HORIZONTAL VS HP | Singlezone Ducted, Centrally Ducted | 211260738 |  | HRCU-A-CB | DLCURAH18ABK | Ducted Indoor Units | EA*4X25L17A* | *96VSN0601412A* |  |  |  | 11 | 16 | 8.5 | 7.5 | FALSE | FALSE | TRUE |  | 67 | 80 | 95 | TRUE | Integrated | 150 | 1.When the unit power is on/in heating mode,and if the outdoor temperature drops below 3oC for 30 seconds,after running for 25mins, the base pan heater will be actived for 5 minutes. 2. In defrost mode and the outdoor temperature lower 1oC for 10 seconds the base pan heater will be actived and will be 5 mins delay inactive after defrost. | Integrated 24V control allows the system to automatically switch from heating with the heat pump ductless systems to the conventional, electric heat pump, or dual fuel heating system based on a preselected outdoor temperature (when paired with a 24V controlled third party thermostat). | Wi-fi/ Smart communication available when paired with qualifying third party 24V thermostats. | N/A | R410A | USA, Canada | 17205 | 1.63 | 3.09 | 18500 | 1.68 | 3.23 | 20350 | 1.61 | 3.7 | 17711 | 1.49 | 3.48 | 21293 | 1.44 | 4.33 | 18300 | 1.62 | 3.31 | 18300 | 1.62 | 3.31 | 21594 | 2.16 | 2.93 | 12300 | 1.47 | 2.45 | 12300 | 1.47 | 2.45 | 12669 | 1.41 | 2.63 | 9918 | 1.23 | 2.36 | 17400 | 2.41 | 2.12 | 17400 | 2.41 | 2.12
05/04/23 | Live | Carrier | COMFORTMAKER | HORIZONTAL VS HP | Singlezone Ducted, Centrally Ducted | 211260749 |  | HRCU-A-CB | DLCURAH18ABK | Ducted Indoor Units | EA*4X25L17A* | *96VSN0801716A* |  |  |  | 10.5 | 16.5 | 8 | 7.4 | FALSE | FALSE | FALSE |  | 67 | 83 | 98 | TRUE | Integrated | 150 | 1.When the unit power is on/in heating mode,and if the outdoor temperature drops below 3oC for 30 seconds,after running for 25mins, the base pan heater will be actived for 5 minutes. 2. In defrost mode and the outdoor temperature lower 1oC for 10 seconds the base pan heater will be actived and will be 5 mins delay inactive after defrost. | Integrated 24V control allows the system to automatically switch from heating with the heat pump ductless systems to the conventional, electric heat pump, or dual fuel heating system based on a preselected outdoor temperature (when paired with a 24V controlled third party thermostat). | Wi-fi/ Smart communication available when paired with qualifying third party 24V thermostats. | N/A | R410A | USA, Canada | 16740 | 1.66 | 2.96 | 18000 | 1.71 | 3.08 | 19800 | 1.65 | 3.52 | 17266 | 1.47 | 3.44 | 20758 | 1.42 | 4.28 | 17800 | 1.67 | 3.12 | 17800 | 1.67 | 3.12 | 21004 | 2.24 | 2.75 | 12100 | 1.49 | 2.38 | 12100 | 1.49 | 2.38 | 12463 | 1.43 | 2.55 | 10032 | 1.24 | 2.37 | 17600 | 2.43 | 2.12 | 17600 | 2.43 | 2.12
05/04/23 | Live | Carrier | COMFORTMAKER | HORIZONTAL VS HP | Singlezone Ducted, Centrally Ducted | 211260761 |  | HRCU-A-CB | DLCURAH18ABK | Ducted Indoor Units | EA*4X25L17A* | *95ESU0401712A* |  |  |  | 11 | 16.5 | 8.5 | 7.45 | FALSE | FALSE | TRUE |  | 67 | 82 | 97 | TRUE | Integrated | 150 | 1.When the unit power is on/in heating mode,and if the outdoor temperature drops below 3oC for 30 seconds,after running for 25mins, the base pan heater will be actived for 5 minutes. 2. In defrost mode and the outdoor temperature lower 1oC for 10 seconds the base pan heater will be actived and will be 5 mins delay inactive after defrost. | Integrated 24V control allows the system to automatically switch from heating with the heat pump ductless systems to the conventional, electric heat pump, or dual fuel heating system based on a preselected outdoor temperature (when paired with a 24V controlled third party thermostat). | Wi-fi/ Smart communication available when paired with qualifying third party 24V thermostats. | N/A | R410A | USA, Canada | 16926 | 1.6 | 3.1 | 18200 | 1.65 | 3.23 | 20020 | 1.59 | 3.69 | 17444 | 1.47 | 3.48 | 20972 | 1.42 | 4.33 | 18000 | 1.64 | 3.22 | 18000 | 1.64 | 3.22 | 21240 | 2.2 | 2.83 | 12200 | 1.48 | 2.42 | 12200 | 1.48 | 2.42 | 12566 | 1.42 | 2.59 | 10032 | 1.24 | 2.37 | 17600 | 2.43 | 2.12 | 17600 | 2.43 | 2.12
05/04/23 | Live | Carrier | COMFORTMAKER | HORIZONTAL VS HP | Singlezone Ducted, Centrally Ducted | 211260795 |  | HRCU-A-CB | DLCURAH18ABK | Ducted Indoor Units | EA*4X25L17A* | *80VSL0451716A* |  |  |  | 10.5 | 16 | 8.5 | 7.45 | FALSE | FALSE | TRUE |  | 67 | 82 | 97 | TRUE | Integrated | 150 | 1.When the unit power is on/in heating mode,and if the outdoor temperature drops below 3oC for 30 seconds,after running for 25mins, the base pan heater will be actived for 5 minutes. 2. In defrost mode and the outdoor temperature lower 1oC for 10 seconds the base pan heater will be actived and will be 5 mins delay inactive after defrost. | Integrated 24V control allows the system to automatically switch from heating with the heat pump ductless systems to the conventional, electric heat pump, or dual fuel heating system based on a preselected outdoor temperature (when paired with a 24V controlled third party thermostat). | Wi-fi/ Smart communication available when paired with qualifying third party 24V thermostats. | N/A | R410A | USA, Canada | 16833 | 1.67 | 2.95 | 18100 | 1.72 | 3.08 | 19910 | 1.65 | 3.54 | 17355 | 1.48 | 3.44 | 20865 | 1.43 | 4.28 | 18000 | 1.66 | 3.18 | 18000 | 1.66 | 3.18 | 21240 | 2.22 | 2.8 | 12200 | 1.49 | 2.4 | 12200 | 1.49 | 2.4 | 12566 | 1.43 | 2.58 | 9975 | 1.23 | 2.38 | 17500 | 2.42 | 2.12 | 17500 | 2.42 | 2.12
05/04/23 | Live | Carrier | COMFORTMAKER | HORIZONTAL VS HP | Singlezone Ducted, Centrally Ducted | 211260806 |  | HRCU-A-CB | DLCURAH18ABK | Ducted Indoor Units | EA*4X25L17A* | *80VSL0701716A* |  |  |  | 10.5 | 16.5 | 8 | 7.4 | FALSE | FALSE | FALSE |  | 67 | 83 | 98 | TRUE | Integrated | 150 | 1.When the unit power is on/in heating mode,and if the outdoor temperature drops below 3oC for 30 seconds,after running for 25mins, the base pan heater will be actived for 5 minutes. 2. In defrost mode and the outdoor temperature lower 1oC for 10 seconds the base pan heater will be actived and will be 5 mins delay inactive after defrost. | Integrated 24V control allows the system to automatically switch from heating with the heat pump ductless systems to the conventional, electric heat pump, or dual fuel heating system based on a preselected outdoor temperature (when paired with a 24V controlled third party thermostat). | Wi-fi/ Smart communication available when paired with qualifying third party 24V thermostats. | N/A | R410A | USA, Canada | 16647 | 1.65 | 2.96 | 17900 | 1.7 | 3.09 | 19690 | 1.64 | 3.52 | 17177 | 1.47 | 3.42 | 20651 | 1.41 | 4.29 | 17800 | 1.67 | 3.12 | 17800 | 1.67 | 3.12 | 21004 | 2.24 | 2.75 | 12100 | 1.49 | 2.38 | 12100 | 1.49 | 2.38 | 12463 | 1.43 | 2.55 | 10032 | 1.24 | 2.37 | 17600 | 2.43 | 2.12 | 17600 | 2.43 | 2.12
05/04/23 | Live | Carrier | COMFORTMAKER | HORIZONTAL VS HP | Singlezone Ducted, Centrally Ducted | 211260820 |  | HRCU-A-CB | DLCURAH18ABK | Ducted Indoor Units | EA*4X25L17A* | *80ESU0401712A* |  |  |  | 11 | 16.5 | 8.5 | 7.55 | FALSE | FALSE | TRUE |  | 67 | 78 | 92 | TRUE | Integrated | 150 | 1.When the unit power is on/in heating mode,and if the outdoor temperature drops below 3oC for 30 seconds,after running for 25mins, the base pan heater will be actived for 5 minutes. 2. In defrost mode and the outdoor temperature lower 1oC for 10 seconds the base pan heater will be actived and will be 5 mins delay inactive after defrost. | Integrated 24V control allows the system to automatically switch from heating with the heat pump ductless systems to the conventional, electric heat pump, or dual fuel heating system based on a preselected outdoor temperature (when paired with a 24V controlled third party thermostat). | Wi-fi/ Smart communication available when paired with qualifying third party 24V thermostats. | N/A | R410A | USA, Canada | 17670 | 1.68 | 3.08 | 19000 | 1.73 | 3.22 | 20900 | 1.66 | 3.69 | 18156 | 1.5 | 3.55 | 21828 | 1.44 | 4.44 | 18600 | 1.54 | 3.54 | 18600 | 1.54 | 3.54 | 21948 | 2.06 | 3.12 | 12500 | 1.43 | 2.56 | 12500 | 1.43 | 2.56 | 12875 | 1.37 | 2.75 | 9804 | 1.21 | 2.37 | 17200 | 2.38 | 2.12 | 17200 | 2.38 | 2.12
05/04/23 | Live | Carrier | COMFORTMAKER | HORIZONTAL VS HP | Singlezone Ducted, Centrally Ducted | 211260833 |  | HRCU-A-CB | DLCURAH18ABK | Ducted Indoor Units | EA*4X25L17A* | *80VTL0451412A* |  |  |  | 11 | 16.5 | 8.5 | 7.45 | FALSE | FALSE | TRUE |  | 67 | 82 | 97 | TRUE | Integrated | 150 | 1.When the unit power is on/in heating mode,and if the outdoor temperature drops below 3oC for 30 seconds,after running for 25mins, the base pan heater will be actived for 5 minutes. 2. In defrost mode and the outdoor temperature lower 1oC for 10 seconds the base pan heater will be actived and will be 5 mins delay inactive after defrost. | Integrated 24V control allows the system to automatically switch from heating with the heat pump ductless systems to the conventional, electric heat pump, or dual fuel heating system based on a preselected outdoor temperature (when paired with a 24V controlled third party thermostat). | Wi-fi/ Smart communication available when paired with qualifying third party 24V thermostats. | N/A | R410A | USA, Canada | 16926 | 1.6 | 3.1 | 18200 | 1.65 | 3.23 | 20020 | 1.59 | 3.69 | 17444 | 1.47 | 3.48 | 20972 | 1.41 | 4.36 | 18000 | 1.65 | 3.2 | 18000 | 1.65 | 3.2 | 21240 | 2.21 | 2.82 | 12200 | 1.48 | 2.42 | 12200 | 1.48 | 2.42 | 12566 | 1.42 | 2.59 | 9975 | 1.23 | 2.38 | 17500 | 2.42 | 2.12 | 17500 | 2.42 | 2.12
05/04/23 | Live | Carrier | COMFORTMAKER | HORIZONTAL VS HP | Singlezone Ducted, Centrally Ducted | 211260849 |  | HRCU-A-CB | DLCURAH18ABK | Ducted Indoor Units | EA*4X25L17A* | *96VTN0401712A* |  |  |  | 10.5 | 15.5 | 8.5 | 7.45 | FALSE | FALSE | TRUE |  | 67 | 81 | 96 | TRUE | Integrated | 150 | 1.When the unit power is on/in heating mode,and if the outdoor temperature drops below 3oC for 30 seconds,after running for 25mins, the base pan heater will be actived for 5 minutes. 2. In defrost mode and the outdoor temperature lower 1oC for 10 seconds the base pan heater will be actived and will be 5 mins delay inactive after defrost. | Integrated 24V control allows the system to automatically switch from heating with the heat pump ductless systems to the conventional, electric heat pump, or dual fuel heating system based on a preselected outdoor temperature (when paired with a 24V controlled third party thermostat). | Wi-fi/ Smart communication available when paired with qualifying third party 24V thermostats. | N/A | R410A | USA, Canada | 16926 | 1.68 | 2.95 | 18200 | 1.73 | 3.08 | 20020 | 1.66 | 3.53 | 17533 | 1.51 | 3.4 | 21079 | 1.45 | 4.26 | 18200 | 1.65 | 3.23 | 18200 | 1.65 | 3.23 | 21476 | 2.21 | 2.85 | 12300 | 1.49 | 2.42 | 12300 | 1.49 | 2.42 | 12669 | 1.43 | 2.6 | 9975 | 1.23 | 2.38 | 17500 | 2.42 | 2.12 | 17500 | 2.42 | 2.12
05/04/23 | Live | Carrier | COMFORTMAKER | HORIZONTAL VS HP | Singlezone Ducted, Centrally Ducted | 211260863 |  | HRCU-A-CB | DLCURAH18ABK | Ducted Indoor Units | EA*4X25L17A* | *96VTN0801716A* |  |  |  | 10.5 | 16.5 | 8 | 7.4 | FALSE | FALSE | FALSE |  | 67 | 83 | 98 | TRUE | Integrated | 150 | 1.When the unit power is on/in heating mode,and if the outdoor temperature drops below 3oC for 30 seconds,after running for 25mins, the base pan heater will be actived for 5 minutes. 2. In defrost mode and the outdoor temperature lower 1oC for 10 seconds the base pan heater will be actived and will be 5 mins delay inactive after defrost. | Integrated 24V control allows the system to automatically switch from heating with the heat pump ductless systems to the conventional, electric heat pump, or dual fuel heating system based on a preselected outdoor temperature (when paired with a 24V controlled third party thermostat). | Wi-fi/ Smart communication available when paired with qualifying third party 24V thermostats. | N/A | R410A | USA, Canada | 16740 | 1.66 | 2.96 | 18000 | 1.71 | 3.08 | 19800 | 1.65 | 3.52 | 17266 | 1.47 | 3.44 | 20758 | 1.42 | 4.28 | 17800 | 1.67 | 3.12 | 17800 | 1.67 | 3.12 | 21004 | 2.24 | 2.75 | 12100 | 1.49 | 2.38 | 12100 | 1.49 | 2.38 | 12463 | 1.43 | 2.55 | 10032 | 1.24 | 2.37 | 17600 | 2.43 | 2.12 | 17600 | 2.43 | 2.12
05/04/23 | Live | Carrier | COMFORTMAKER | HORIZONTAL VS HP | Singlezone Ducted, Centrally Ducted | 211260875 |  | HRCU-A-CB | DLCURAH18ABK | Ducted Indoor Units | EA*4X25L17A* | *80VTL0701716A* |  |  |  | 10.5 | 16.5 | 8 | 7.4 | FALSE | FALSE | FALSE |  | 68 | 84 | 100 | TRUE | Integrated | 150 | 1.When the unit power is on/in heating mode,and if the outdoor temperature drops below 3oC for 30 seconds,after running for 25mins, the base pan heater will be actived for 5 minutes. 2. In defrost mode and the outdoor temperature lower 1oC for 10 seconds the base pan heater will be actived and will be 5 mins delay inactive after defrost. | Integrated 24V control allows the system to automatically switch from heating with the heat pump ductless systems to the conventional, electric heat pump, or dual fuel heating system based on a preselected outdoor temperature (when paired with a 24V controlled third party thermostat). | Wi-fi/ Smart communication available when paired with qualifying third party 24V thermostats. | N/A | R410A | USA, Canada | 16554 | 1.64 | 2.96 | 17800 | 1.7 | 3.07 | 19580 | 1.63 | 3.52 | 17088 | 1.46 | 3.43 | 20544 | 1.41 | 4.27 | 17600 | 1.67 | 3.09 | 17600 | 1.67 | 3.09 | 20768 | 2.24 | 2.72 | 12000 | 1.49 | 2.36 | 12000 | 1.49 | 2.36 | 12360 | 1.43 | 2.53 | 10032 | 1.23 | 2.39 | 17600 | 2.41 | 2.14 | 17600 | 2.41 | 2.14
05/04/23 | Live | Carrier | COMFORTMAKER | HORIZONTAL VS HP | Singlezone Ducted, Centrally Ducted | 211260888 |  | HRCU-A-CB | DLCURAH18ABK | Ducted Indoor Units | EA*4X25L17A* | *95ESN0401410A* |  |  |  | 10.5 | 16 | 8.5 | 7.45 | FALSE | FALSE | TRUE |  | 67 | 81 | 96 | TRUE | Integrated | 150 | 1.When the unit power is on/in heating mode,and if the outdoor temperature drops below 3oC for 30 seconds,after running for 25mins, the base pan heater will be actived for 5 minutes. 2. In defrost mode and the outdoor temperature lower 1oC for 10 seconds the base pan heater will be actived and will be 5 mins delay inactive after defrost. | Integrated 24V control allows the system to automatically switch from heating with the heat pump ductless systems to the conventional, electric heat pump, or dual fuel heating system based on a preselected outdoor temperature (when paired with a 24V controlled third party thermostat). | Wi-fi/ Smart communication available when paired with qualifying third party 24V thermostats. | N/A | R410A | USA, Canada | 17019 | 1.69 | 2.95 | 18300 | 1.74 | 3.08 | 20130 | 1.67 | 3.53 | 17622 | 1.5 | 3.44 | 21186 | 1.45 | 4.28 | 18200 | 1.64 | 3.25 | 18200 | 1.64 | 3.25 | 21476 | 2.19 | 2.87 | 12300 | 1.48 | 2.44 | 12300 | 1.48 | 2.44 | 12669 | 1.42 | 2.61 | 9975 | 1.23 | 2.38 | 17500 | 2.42 | 2.12 | 17500 | 2.42 | 2.12
05/04/23 | Live | Carrier | COMFORTMAKER | HORIZONTAL VS HP | Singlezone Ducted, Centrally Ducted | 211260901 |  | HRCU-A-CB | DLCURAH18ABK | Ducted Indoor Units | EA*4X25L17A* | *95ESN0401712A* |  |  |  | 10.5 | 16 | 8 | 7.4 | FALSE | FALSE | FALSE |  | 67 | 84 | 99 | TRUE | Integrated | 150 | 1.When the unit power is on/in heating mode,and if the outdoor temperature drops below 3oC for 30 seconds,after running for 25mins, the base pan heater will be actived for 5 minutes. 2. In defrost mode and the outdoor temperature lower 1oC for 10 seconds the base pan heater will be actived and will be 5 mins delay inactive after defrost. | Integrated 24V control allows the system to automatically switch from heating with the heat pump ductless systems to the conventional, electric heat pump, or dual fuel heating system based on a preselected outdoor temperature (when paired with a 24V controlled third party thermostat). | Wi-fi/ Smart communication available when paired with qualifying third party 24V thermostats. | N/A | R410A | USA, Canada | 16554 | 1.64 | 2.96 | 17800 | 1.7 | 3.07 | 19580 | 1.63 | 3.52 | 17088 | 1.49 | 3.36 | 20544 | 1.44 | 4.18 | 17800 | 1.7 | 3.07 | 17800 | 1.7 | 3.07 | 21004 | 2.28 | 2.7 | 12100 | 1.52 | 2.33 | 12100 | 1.52 | 2.33 | 12463 | 1.45 | 2.52 | 10089 | 1.25 | 2.37 | 17700 | 2.45 | 2.12 | 17700 | 2.45 | 2.12
05/04/23 | Live | Carrier | COMFORTMAKER | HORIZONTAL VS HP | Singlezone Ducted, Centrally Ducted | 211260914 |  | HRCU-A-CB | DLCURAH18ABK | Ducted Indoor Units | EA*4X25L17A* | *95ESN0601412A* |  |  |  | 11 | 16.5 | 8.5 | 7.5 | FALSE | FALSE | TRUE |  | 67 | 81 | 96 | TRUE | Integrated | 150 | 1.When the unit power is on/in heating mode,and if the outdoor temperature drops below 3oC for 30 seconds,after running for 25mins, the base pan heater will be actived for 5 minutes. 2. In defrost mode and the outdoor temperature lower 1oC for 10 seconds the base pan heater will be actived and will be 5 mins delay inactive after defrost. | Integrated 24V control allows the system to automatically switch from heating with the heat pump ductless systems to the conventional, electric heat pump, or dual fuel heating system based on a preselected outdoor temperature (when paired with a 24V controlled third party thermostat). | Wi-fi/ Smart communication available when paired with qualifying third party 24V thermostats. | N/A | R410A | USA, Canada | 17112 | 1.62 | 3.1 | 18400 | 1.67 | 3.23 | 20240 | 1.61 | 3.68 | 17711 | 1.49 | 3.48 | 21293 | 1.44 | 4.33 | 18200 | 1.62 | 3.29 | 18200 | 1.62 | 3.29 | 21476 | 2.17 | 2.9 | 12300 | 1.47 | 2.45 | 12300 | 1.47 | 2.45 | 12669 | 1.41 | 2.63 | 9975 | 1.23 | 2.38 | 17500 | 2.42 | 2.12 | 17500 | 2.42 | 2.12
05/04/23 | Live | Carrier | COMFORTMAKER | HORIZONTAL VS HP | Singlezone Ducted, Centrally Ducted | 211260929 |  | HRCU-A-CB | DLCURAH18ABK | Ducted Indoor Units | EA*4X25L17A* | *96VTN0401410A* |  |  |  | 10.5 | 16 | 8 | 7.4 | FALSE | FALSE | FALSE |  | 67 | 83 | 98 | TRUE | Integrated | 150 | 1.When the unit power is on/in heating mode,and if the outdoor temperature drops below 3oC for 30 seconds,after running for 25mins, the base pan heater will be actived for 5 minutes. 2. In defrost mode and the outdoor temperature lower 1oC for 10 seconds the base pan heater will be actived and will be 5 mins delay inactive after defrost. | Integrated 24V control allows the system to automatically switch from heating with the heat pump ductless systems to the conventional, electric heat pump, or dual fuel heating system based on a preselected outdoor temperature (when paired with a 24V controlled third party thermostat). | Wi-fi/ Smart communication available when paired with qualifying third party 24V thermostats. | N/A | R410A | USA, Canada | 16647 | 1.65 | 2.96 | 17900 | 1.7 | 3.09 | 19690 | 1.64 | 3.52 | 17177 | 1.48 | 3.4 | 20651 | 1.42 | 4.26 | 17800 | 1.68 | 3.11 | 17800 | 1.68 | 3.11 | 21004 | 2.26 | 2.72 | 12100 | 1.5 | 2.36 | 12100 | 1.5 | 2.36 | 12463 | 1.44 | 2.54 | 10032 | 1.24 | 2.37 | 17600 | 2.43 | 2.12 | 17600 | 2.43 | 2.12
05/04/23 | Live | Carrier | COMFORTMAKER | HORIZONTAL VS HP | Singlezone Ducted, Centrally Ducted | 211260941 |  | HRCU-A-CB | DLCURAH18ABK | Ducted Indoor Units | EA*4X25L17A* | *96VTN0601412A* |  |  |  | 11 | 16 | 8.5 | 7.5 | FALSE | FALSE | TRUE |  | 67 | 80 | 95 | TRUE | Integrated | 150 | 1.When the unit power is on/in heating mode,and if the outdoor temperature drops below 3oC for 30 seconds,after running for 25mins, the base pan heater will be actived for 5 minutes. 2. In defrost mode and the outdoor temperature lower 1oC for 10 seconds the base pan heater will be actived and will be 5 mins delay inactive after defrost. | Integrated 24V control allows the system to automatically switch from heating with the heat pump ductless systems to the conventional, electric heat pump, or dual fuel heating system based on a preselected outdoor temperature (when paired with a 24V controlled third party thermostat). | Wi-fi/ Smart communication available when paired with qualifying third party 24V thermostats. | N/A | R410A | USA, Canada | 17205 | 1.63 | 3.09 | 18500 | 1.68 | 3.23 | 20350 | 1.61 | 3.7 | 17711 | 1.49 | 3.48 | 21293 | 1.44 | 4.33 | 18300 | 1.62 | 3.31 | 18300 | 1.62 | 3.31 | 21594 | 2.16 | 2.93 | 12300 | 1.47 | 2.45 | 12300 | 1.47 | 2.45 | 12669 | 1.41 | 2.63 | 9918 | 1.23 | 2.36 | 17400 | 2.41 | 2.12 | 17400 | 2.41 | 2.12
05/04/23 | Live | Carrier | COMFORTMAKER | HORIZONTAL VS HP | Singlezone Ducted, Centrally Ducted | 211260954 |  | HRCU-A-CB | DLCURAH18ABK | Ducted Indoor Units | EA*4X25L17A* | *95ESN0261410A* |  |  |  | 11 | 16 | 8.5 | 7.5 | FALSE | FALSE | TRUE |  | 67 | 79 | 94 | TRUE | Integrated | 150 | 1.When the unit power is on/in heating mode,and if the outdoor temperature drops below 3oC for 30 seconds,after running for 25mins, the base pan heater will be actived for 5 minutes. 2. In defrost mode and the outdoor temperature lower 1oC for 10 seconds the base pan heater will be actived and will be 5 mins delay inactive after defrost. | Integrated 24V control allows the system to automatically switch from heating with the heat pump ductless systems to the conventional, electric heat pump, or dual fuel heating system based on a preselected outdoor temperature (when paired with a 24V controlled third party thermostat). | Wi-fi/ Smart communication available when paired with qualifying third party 24V thermostats. | N/A | R410A | USA, Canada | 17298 | 1.64 | 3.09 | 18600 | 1.69 | 3.23 | 20460 | 1.62 | 3.7 | 17800 | 1.51 | 3.45 | 21400 | 1.45 | 4.33 | 18500 | 1.6 | 3.39 | 18500 | 1.6 | 3.39 | 21830 | 2.15 | 2.98 | 12400 | 1.47 | 2.47 | 12400 | 1.47 | 2.47 | 12772 | 1.41 | 2.65 | 9918 | 1.23 | 2.36 | 17400 | 2.41 | 2.12 | 17400 | 2.41 | 2.12
05/04/23 | Live | Carrier | COMFORTMAKER | HORIZONTAL VS HP | Singlezone Ducted, Centrally Ducted | 211260968 |  | HRCU-A-CB | DLCURAH18ABK | Ducted Indoor Units | EA*4X25L17A* | *96VTN0601714A* |  |  |  | 10.5 | 16 | 8.5 | 7.45 | FALSE | FALSE | TRUE |  | 67 | 81 | 96 | TRUE | Integrated | 150 | 1.When the unit power is on/in heating mode,and if the outdoor temperature drops below 3oC for 30 seconds,after running for 25mins, the base pan heater will be actived for 5 minutes. 2. In defrost mode and the outdoor temperature lower 1oC for 10 seconds the base pan heater will be actived and will be 5 mins delay inactive after defrost. | Integrated 24V control allows the system to automatically switch from heating with the heat pump ductless systems to the conventional, electric heat pump, or dual fuel heating system based on a preselected outdoor temperature (when paired with a 24V controlled third party thermostat). | Wi-fi/ Smart communication available when paired with qualifying third party 24V thermostats. | N/A | R410A | USA, Canada | 16926 | 1.68 | 2.95 | 18200 | 1.73 | 3.08 | 20020 | 1.66 | 3.53 | 17444 | 1.49 | 3.43 | 20972 | 1.44 | 4.27 | 18100 | 1.66 | 3.2 | 18100 | 1.66 | 3.2 | 21358 | 2.22 | 2.82 | 12200 | 1.48 | 2.42 | 12200 | 1.48 | 2.42 | 12566 | 1.42 | 2.59 | 9975 | 1.23 | 2.38 | 17500 | 2.42 | 2.12 | 17500 | 2.42 | 2.12
05/04/23 | Live | Carrier | COMFORTMAKER | HORIZONTAL VS HP | Singlezone Ducted, Centrally Ducted | 211260980 |  | HRCU-A-CB | DLCURAH18ABK | Ducted Indoor Units | EA*4X25L17A* | *80ES(N,L)0451412A* |  |  |  | 11 | 16.5 | 8.5 | 7.5 | FALSE | FALSE | TRUE |  | 67 | 80 | 94 | TRUE | Integrated | 150 | 1.When the unit power is on/in heating mode,and if the outdoor temperature drops below 3oC for 30 seconds,after running for 25mins, the base pan heater will be actived for 5 minutes. 2. In defrost mode and the outdoor temperature lower 1oC for 10 seconds the base pan heater will be actived and will be 5 mins delay inactive after defrost. | Integrated 24V control allows the system to automatically switch from heating with the heat pump ductless systems to the conventional, electric heat pump, or dual fuel heating system based on a preselected outdoor temperature (when paired with a 24V controlled third party thermostat). | Wi-fi/ Smart communication available when paired with qualifying third party 24V thermostats. | N/A | R410A | USA, Canada | 17298 | 1.64 | 3.09 | 18600 | 1.69 | 3.23 | 20460 | 1.62 | 3.7 | 17978 | 1.49 | 3.54 | 21614 | 1.44 | 4.4 | 18400 | 1.6 | 3.37 | 18400 | 1.6 | 3.37 | 21712 | 2.14 | 2.97 | 12400 | 1.45 | 2.51 | 12400 | 1.45 | 2.51 | 12772 | 1.4 | 2.67 | 9918 | 1.23 | 2.36 | 17400 | 2.41 | 2.12 | 17400 | 2.41 | 2.12
05/04/23 | Live | Carrier | COMFORTMAKER | HORIZONTAL VS HP | Singlezone Ducted, Centrally Ducted | 211260995 |  | HRCU-A-CB | DLCURAH18ABK | Ducted Indoor Units | EA*4X25L17A* | *80ES(N,L)0451712A* |  |  |  | 11 | 16 | 8.5 | 7.6 | FALSE | FALSE | TRUE |  | 66 | 77 | 91 | TRUE | Integrated | 150 | 1.When the unit power is on/in heating mode,and if the outdoor temperature drops below 3oC for 30 seconds,after running for 25mins, the base pan heater will be actived for 5 minutes. 2. In defrost mode and the outdoor temperature lower 1oC for 10 seconds the base pan heater will be actived and will be 5 mins delay inactive after defrost. | Integrated 24V control allows the system to automatically switch from heating with the heat pump ductless systems to the conventional, electric heat pump, or dual fuel heating system based on a preselected outdoor temperature (when paired with a 24V controlled third party thermostat). | Wi-fi/ Smart communication available when paired with qualifying third party 24V thermostats. | N/A | R410A | USA, Canada | 17763 | 1.68 | 3.1 | 19100 | 1.74 | 3.22 | 21010 | 1.67 | 3.69 | 18334 | 1.53 | 3.51 | 22042 | 1.47 | 4.39 | 19000 | 1.55 | 3.59 | 19000 | 1.55 | 3.59 | 22420 | 2.07 | 3.17 | 12700 | 1.44 | 2.58 | 12700 | 1.44 | 2.58 | 13081 | 1.38 | 2.78 | 9861 | 1.22 | 2.37 | 17300 | 2.39 | 2.12 | 17300 | 2.39 | 2.12
05/04/23 | Live | Carrier | COMFORTMAKER | HORIZONTAL VS HP | Singlezone Ducted, Centrally Ducted | 211261009 |  | HRCU-A-CB | DLCURAH18ABK | Ducted Indoor Units | EA*4X25L17A* | *80ES(N,L)0701712A* |  |  |  | 11 | 16.5 | 8.5 | 7.5 | FALSE | FALSE | TRUE |  | 67 | 80 | 94 | TRUE | Integrated | 150 | 1.When the unit power is on/in heating mode,and if the outdoor temperature drops below 3oC for 30 seconds,after running for 25mins, the base pan heater will be actived for 5 minutes. 2. In defrost mode and the outdoor temperature lower 1oC for 10 seconds the base pan heater will be actived and will be 5 mins delay inactive after defrost. | Integrated 24V control allows the system to automatically switch from heating with the heat pump ductless systems to the conventional, electric heat pump, or dual fuel heating system based on a preselected outdoor temperature (when paired with a 24V controlled third party thermostat). | Wi-fi/ Smart communication available when paired with qualifying third party 24V thermostats. | N/A | R410A | USA, Canada | 17298 | 1.64 | 3.09 | 18600 | 1.69 | 3.23 | 20460 | 1.62 | 3.7 | 17800 | 1.48 | 3.52 | 21400 | 1.42 | 4.42 | 18400 | 1.6 | 3.37 | 18400 | 1.6 | 3.37 | 21712 | 2.14 | 2.97 | 12400 | 1.45 | 2.51 | 12400 | 1.45 | 2.51 | 12772 | 1.4 | 2.67 | 9918 | 1.23 | 2.36 | 17400 | 2.41 | 2.12 | 17400 | 2.41 | 2.12
05/04/23 | Live | Carrier | COMFORTMAKER | HORIZONTAL VS HP | Singlezone Ducted, Centrally Ducted | 211261023 |  | HRCU-A-CB | DLCURAH18ABK | Ducted Indoor Units | EA*4X25L17A* | *92ESN0601412A* |  |  |  | 11 | 16.5 | 8.5 | 7.5 | FALSE | FALSE | TRUE |  | 67 | 79 | 94 | TRUE | Integrated | 150 | 1.When the unit power is on/in heating mode,and if the outdoor temperature drops below 3oC for 30 seconds,after running for 25mins, the base pan heater will be actived for 5 minutes. 2. In defrost mode and the outdoor temperature lower 1oC for 10 seconds the base pan heater will be actived and will be 5 mins delay inactive after defrost. | Integrated 24V control allows the system to automatically switch from heating with the heat pump ductless systems to the conventional, electric heat pump, or dual fuel heating system based on a preselected outdoor temperature (when paired with a 24V controlled third party thermostat). | Wi-fi/ Smart communication available when paired with qualifying third party 24V thermostats. | N/A | R410A | USA, Canada | 17391 | 1.65 | 3.09 | 18700 | 1.7 | 3.22 | 20570 | 1.63 | 3.7 | 17978 | 1.49 | 3.54 | 21614 | 1.44 | 4.4 | 18500 | 1.59 | 3.41 | 18500 | 1.59 | 3.41 | 21830 | 2.12 | 3.02 | 12400 | 1.45 | 2.51 | 12400 | 1.45 | 2.51 | 12772 | 1.4 | 2.67 | 9918 | 1.23 | 2.36 | 17400 | 2.41 | 2.12 | 17400 | 2.41 | 2.12
05/04/23 | Live | Carrier | COMFORTMAKER | HORIZONTAL VS HP | Singlezone Ducted, Centrally Ducted | 211261037 |  | HRCU-A-CB | DLCURAH18ABK | Ducted Indoor Units | EA*4X25L17A* | *92ESN0601714A* |  |  |  | 11 | 16.5 | 8.5 | 7.45 | FALSE | FALSE | TRUE |  | 67 | 82 | 97 | TRUE | Integrated | 150 | 1.When the unit power is on/in heating mode,and if the outdoor temperature drops below 3oC for 30 seconds,after running for 25mins, the base pan heater will be actived for 5 minutes. 2. In defrost mode and the outdoor temperature lower 1oC for 10 seconds the base pan heater will be actived and will be 5 mins delay inactive after defrost. | Integrated 24V control allows the system to automatically switch from heating with the heat pump ductless systems to the conventional, electric heat pump, or dual fuel heating system based on a preselected outdoor temperature (when paired with a 24V controlled third party thermostat). | Wi-fi/ Smart communication available when paired with qualifying third party 24V thermostats. | N/A | R410A | USA, Canada | 17019 | 1.61 | 3.1 | 18300 | 1.66 | 3.23 | 20130 | 1.6 | 3.69 | 17533 | 1.47 | 3.5 | 21079 | 1.42 | 4.35 | 18000 | 1.63 | 3.24 | 18000 | 1.63 | 3.24 | 21240 | 2.18 | 2.86 | 12200 | 1.47 | 2.43 | 12200 | 1.47 | 2.43 | 12566 | 1.41 | 2.61 | 9975 | 1.23 | 2.38 | 17500 | 2.42 | 2.12 | 17500 | 2.42 | 2.12
05/04/23 | Live | Carrier | COMFORTMAKER | HORIZONTAL VS HP | Singlezone Ducted, Centrally Ducted | 211261050 |  | HRCU-A-CB | DLCURAH18ABK | Ducted Indoor Units | EA*4X25L17A* | *92ESN0401410A* |  |  |  | 10.5 | 15.5 | 8.5 | 7.5 | FALSE | FALSE | TRUE |  | 67 | 80 | 95 | TRUE | Integrated | 150 | 1.When the unit power is on/in heating mode,and if the outdoor temperature drops below 3oC for 30 seconds,after running for 25mins, the base pan heater will be actived for 5 minutes. 2. In defrost mode and the outdoor temperature lower 1oC for 10 seconds the base pan heater will be actived and will be 5 mins delay inactive after defrost. | Integrated 24V control allows the system to automatically switch from heating with the heat pump ductless systems to the conventional, electric heat pump, or dual fuel heating system based on a preselected outdoor temperature (when paired with a 24V controlled third party thermostat). | Wi-fi/ Smart communication available when paired with qualifying third party 24V thermostats. | N/A | R410A | USA, Canada | 17112 | 1.7 | 2.95 | 18400 | 1.75 | 3.08 | 20240 | 1.68 | 3.53 | 17711 | 1.52 | 3.41 | 21293 | 1.47 | 4.25 | 18400 | 1.63 | 3.31 | 18400 | 1.63 | 3.31 | 21712 | 2.19 | 2.91 | 12400 | 1.49 | 2.44 | 12400 | 1.49 | 2.44 | 12772 | 1.43 | 2.62 | 9975 | 1.23 | 2.38 | 17500 | 2.42 | 2.12 | 17500 | 2.42 | 2.12
05/04/23 | Live | Carrier | COMFORTMAKER | HORIZONTAL VS HP | Singlezone Ducted, Centrally Ducted | 211261067 |  | HRCU-A-CB | DLCURAH18ABK | Ducted Indoor Units | EA*4X25L17A* | *92ESN0401712A* |  |  |  | 10.5 | 15.5 | 8.5 | 7.5 | FALSE | FALSE | TRUE |  | 67 | 81 | 95 | TRUE | Integrated | 150 | 1.When the unit power is on/in heating mode,and if the outdoor temperature drops below 3oC for 30 seconds,after running for 25mins, the base pan heater will be actived for 5 minutes. 2. In defrost mode and the outdoor temperature lower 1oC for 10 seconds the base pan heater will be actived and will be 5 mins delay inactive after defrost. | Integrated 24V control allows the system to automatically switch from heating with the heat pump ductless systems to the conventional, electric heat pump, or dual fuel heating system based on a preselected outdoor temperature (when paired with a 24V controlled third party thermostat). | Wi-fi/ Smart communication available when paired with qualifying third party 24V thermostats. | N/A | R410A | USA, Canada | 17112 | 1.7 | 2.95 | 18400 | 1.75 | 3.08 | 20240 | 1.68 | 3.53 | 17622 | 1.51 | 3.42 | 21186 | 1.45 | 4.28 | 18300 | 1.64 | 3.27 | 18300 | 1.64 | 3.27 | 21594 | 2.19 | 2.89 | 12400 | 1.49 | 2.44 | 12400 | 1.49 | 2.44 | 12772 | 1.43 | 2.62 | 9975 | 1.23 | 2.38 | 17500 | 2.42 | 2.12 | 17500 | 2.42 | 2.12
05/04/23 | Live | Carrier | COMFORTMAKER | HORIZONTAL VS HP | Singlezone Ducted, Centrally Ducted | 211261115 |  | HRCU-A-CB | DLCURAH18ABK | Ducted Indoor Units | EA*4X25L17A* | *80ES(N,L)0701412A* |  |  |  | 11 | 16.5 | 8.5 | 7.45 | FALSE | FALSE | TRUE |  | 67 | 82 | 97 | TRUE | Integrated | 150 | 1.When the unit power is on/in heating mode,and if the outdoor temperature drops below 3oC for 30 seconds,after running for 25mins, the base pan heater will be actived for 5 minutes. 2. In defrost mode and the outdoor temperature lower 1oC for 10 seconds the base pan heater will be actived and will be 5 mins delay inactive after defrost. | Integrated 24V control allows the system to automatically switch from heating with the heat pump ductless systems to the conventional, electric heat pump, or dual fuel heating system based on a preselected outdoor temperature (when paired with a 24V controlled third party thermostat). | Wi-fi/ Smart communication available when paired with qualifying third party 24V thermostats. | N/A | R410A | USA, Canada | 16926 | 1.6 | 3.1 | 18200 | 1.65 | 3.23 | 20020 | 1.59 | 3.69 | 17444 | 1.47 | 3.48 | 20972 | 1.42 | 4.33 | 17900 | 1.64 | 3.2 | 17900 | 1.64 | 3.2 | 21122 | 2.2 | 2.81 | 12100 | 1.47 | 2.41 | 12100 | 1.47 | 2.41 | 12463 | 1.41 | 2.59 | 9975 | 1.23 | 2.38 | 17500 | 2.42 | 2.12 | 17500 | 2.42 | 2.12
05/04/23 | Live | Carrier | COMFORTMAKER | HORIZONTAL VS HP | Singlezone Ducted, Centrally Ducted | 211261157 |  | HRCU-A-CB | DLCURAH18ABK | Ducted Indoor Units | EA*4X25L17A* | *80ESU0601716A |  |  |  | 11 | 16.5 | 8.5 | 7.6 | FALSE | FALSE | TRUE |  | 66 | 77 | 91 | TRUE | Integrated | 150 | 1.When the unit power is on/in heating mode,and if the outdoor temperature drops below 3oC for 30 seconds,after running for 25mins, the base pan heater will be actived for 5 minutes. 2. In defrost mode and the outdoor temperature lower 1oC for 10 seconds the base pan heater will be actived and will be 5 mins delay inactive after defrost. | Integrated 24V control allows the system to automatically switch from heating with the heat pump ductless systems to the conventional, electric heat pump, or dual fuel heating system based on a preselected outdoor temperature (when paired with a 24V controlled third party thermostat). | Wi-fi/ Smart communication available when paired with qualifying third party 24V thermostats. | N/A | R410A | USA, Canada | 17763 | 1.68 | 3.1 | 19100 | 1.74 | 3.22 | 21010 | 1.67 | 3.69 | 18512 | 1.52 | 3.57 | 22256 | 1.47 | 4.44 | 18900 | 1.53 | 3.62 | 18900 | 1.53 | 3.62 | 22302 | 2.05 | 3.19 | 12600 | 1.43 | 2.58 | 12600 | 1.43 | 2.58 | 12978 | 1.37 | 2.78 | 9861 | 1.22 | 2.37 | 17300 | 2.39 | 2.12 | 17300 | 2.39 | 2.12
05/04/23 | Live | Carrier | COMFORTMAKER | HORIZONTAL VS HP | Singlezone Ducted, Centrally Ducted | 211261189 |  | HRCU-A-CB | DLCURAH18ABK | Ducted Indoor Units | EA*4X25L17A* | OMV098J12* |  |  |  | 11 | 16 | 8.5 | 7.55 | FALSE | FALSE | TRUE |  | 66 | 78 | 92 | TRUE | Integrated | 150 | 1.When the unit power is on/in heating mode,and if the outdoor temperature drops below 3oC for 30 seconds,after running for 25mins, the base pan heater will be actived for 5 minutes. 2. In defrost mode and the outdoor temperature lower 1oC for 10 seconds the base pan heater will be actived and will be 5 mins delay inactive after defrost. | Integrated 24V control allows the system to automatically switch from heating with the heat pump ductless systems to the conventional, electric heat pump, or dual fuel heating system based on a preselected outdoor temperature (when paired with a 24V controlled third party thermostat). | Wi-fi/ Smart communication available when paired with qualifying third party 24V thermostats. | N/A | R410A | USA, Canada | 17484 | 1.66 | 3.09 | 18800 | 1.71 | 3.22 | 20680 | 1.64 | 3.7 | 18156 | 1.52 | 3.5 | 21828 | 1.46 | 4.38 | 18700 | 1.57 | 3.49 | 18700 | 1.57 | 3.49 | 22066 | 2.11 | 3.06 | 12500 | 1.45 | 2.53 | 12500 | 1.45 | 2.53 | 12875 | 1.4 | 2.7 | 9861 | 1.22 | 2.37 | 17300 | 2.39 | 2.12 | 17300 | 2.39 | 2.12
05/04/23 | Live | Carrier | COMFORTMAKER | HORIZONTAL VS HP | Singlezone Ducted, Centrally Ducted | 211261210 |  | HRCU-A-CB | DLCURAH18ABK | Ducted Indoor Units | EA*4X25L17A* | OLV098A12* |  |  |  | 11 | 16 | 8.5 | 7.5 | FALSE | FALSE | TRUE |  | 67 | 79 | 93 | TRUE | Integrated | 150 | 1.When the unit power is on/in heating mode,and if the outdoor temperature drops below 3oC for 30 seconds,after running for 25mins, the base pan heater will be actived for 5 minutes. 2. In defrost mode and the outdoor temperature lower 1oC for 10 seconds the base pan heater will be actived and will be 5 mins delay inactive after defrost. | Integrated 24V control allows the system to automatically switch from heating with the heat pump ductless systems to the conventional, electric heat pump, or dual fuel heating system based on a preselected outdoor temperature (when paired with a 24V controlled third party thermostat). | Wi-fi/ Smart communication available when paired with qualifying third party 24V thermostats. | N/A | R410A | USA, Canada | 17298 | 1.64 | 3.09 | 18600 | 1.69 | 3.23 | 20460 | 1.62 | 3.7 | 17978 | 1.52 | 3.47 | 21614 | 1.47 | 4.31 | 18600 | 1.6 | 3.41 | 18600 | 1.6 | 3.41 | 21948 | 2.15 | 2.99 | 12500 | 1.47 | 2.49 | 12500 | 1.47 | 2.49 | 12875 | 1.41 | 2.68 | 9918 | 1.23 | 2.36 | 17400 | 2.41 | 2.12 | 17400 | 2.41 | 2.12
05/04/23 | Live | Carrier | COMFORTMAKER | HORIZONTAL VS HP | Singlezone Ducted, Centrally Ducted | 211261228 |  | HRCU-A-CB | DLCURAH18ABK | Ducted Indoor Units | EA*4X25L17A* | OMV112K14A |  |  |  | 11 | 15.5 | 8.5 | 7.5 | FALSE | FALSE | TRUE |  | 66 | 78 | 93 | TRUE | Integrated | 150 | 1.When the unit power is on/in heating mode,and if the outdoor temperature drops below 3oC for 30 seconds,after running for 25mins, the base pan heater will be actived for 5 minutes. 2. In defrost mode and the outdoor temperature lower 1oC for 10 seconds the base pan heater will be actived and will be 5 mins delay inactive after defrost. | Integrated 24V control allows the system to automatically switch from heating with the heat pump ductless systems to the conventional, electric heat pump, or dual fuel heating system based on a preselected outdoor temperature (when paired with a 24V controlled third party thermostat). | Wi-fi/ Smart communication available when paired with qualifying third party 24V thermostats. | N/A | R410A | USA, Canada | 17391 | 1.65 | 3.09 | 18700 | 1.7 | 3.22 | 20570 | 1.63 | 3.7 | 17978 | 1.53 | 3.44 | 21614 | 1.47 | 4.31 | 18700 | 1.6 | 3.43 | 18700 | 1.6 | 3.43 | 22066 | 2.15 | 3.01 | 12500 | 1.47 | 2.49 | 12500 | 1.47 | 2.49 | 12875 | 1.41 | 2.68 | 9918 | 1.23 | 2.36 | 17400 | 2.41 | 2.12 | 17400 | 2.41 | 2.12
05/04/23 | Live | Carrier | COMFORTMAKER | HORIZONTAL VS HP | Singlezone Ducted, Centrally Ducted | 211261247 |  | HRCU-A-CB | DLCURAH18ABK | Ducted Indoor Units | EA*4X30L14A* | *80VSL0451412A* |  |  |  | 10.5 | 16 | 8.5 | 7.75 | FALSE | FALSE | TRUE |  | 67 | 85 | 100 | TRUE | Integrated | 150 | 1.When the unit power is on/in heating mode,and if the outdoor temperature drops below 3oC for 30 seconds,after running for 25mins, the base pan heater will be actived for 5 minutes. 2. In defrost mode and the outdoor temperature lower 1oC for 10 seconds the base pan heater will be actived and will be 5 mins delay inactive after defrost. | Integrated 24V control allows the system to automatically switch from heating with the heat pump ductless systems to the conventional, electric heat pump, or dual fuel heating system based on a preselected outdoor temperature (when paired with a 24V controlled third party thermostat). | Wi-fi/ Smart communication available when paired with qualifying third party 24V thermostats. | N/A | R410A | USA, Canada | 16554 | 1.64 | 2.96 | 17800 | 1.7 | 3.07 | 19580 | 1.63 | 3.52 | 17177 | 1.49 | 3.38 | 20651 | 1.43 | 4.23 | 18400 | 1.71 | 3.15 | 18400 | 1.71 | 3.15 | 21712 | 2.29 | 2.78 | 12400 | 1.53 | 2.38 | 12400 | 1.53 | 2.38 | 12772 | 1.47 | 2.55 | 10545 | 1.25 | 2.47 | 18500 | 2.44 | 2.22 | 18500 | 2.44 | 2.22
05/04/23 | Live | Carrier | COMFORTMAKER | HORIZONTAL VS HP | Singlezone Ducted, Centrally Ducted | 211261266 |  | HRCU-A-CB | DLCURAH18ABK | Ducted Indoor Units | EA*4X30L14A* | *96VSN0401410A* |  |  |  | 10.5 | 16 | 8.5 | 7.7 | FALSE | FALSE | TRUE |  | 67 | 87 | 102 | TRUE | Integrated | 150 | 1.When the unit power is on/in heating mode,and if the outdoor temperature drops below 3oC for 30 seconds,after running for 25mins, the base pan heater will be actived for 5 minutes. 2. In defrost mode and the outdoor temperature lower 1oC for 10 seconds the base pan heater will be actived and will be 5 mins delay inactive after defrost. | Integrated 24V control allows the system to automatically switch from heating with the heat pump ductless systems to the conventional, electric heat pump, or dual fuel heating system based on a preselected outdoor temperature (when paired with a 24V controlled third party thermostat). | Wi-fi/ Smart communication available when paired with qualifying third party 24V thermostats. | N/A | R410A | USA, Canada | 16275 | 1.62 | 2.94 | 17500 | 1.67 | 3.07 | 19250 | 1.6 | 3.53 | 16910 | 1.49 | 3.33 | 20330 | 1.44 | 4.14 | 18100 | 1.75 | 3.03 | 18100 | 1.75 | 3.03 | 21358 | 2.34 | 2.67 | 12200 | 1.54 | 2.32 | 12200 | 1.54 | 2.32 | 12566 | 1.48 | 2.49 | 10602 | 1.24 | 2.51 | 18600 | 2.43 | 2.24 | 18600 | 2.43 | 2.24
05/04/23 | Live | Carrier | COMFORTMAKER | HORIZONTAL VS HP | Singlezone Ducted, Centrally Ducted | 211261283 |  | HRCU-A-CB | DLCURAH18ABK | Ducted Indoor Units | EA*4X30L14A* | *96VSN0601412A* |  |  |  | 10.5 | 16 | 8.5 | 7.75 | FALSE | FALSE | TRUE |  | 67 | 84 | 100 | TRUE | Integrated | 150 | 1.When the unit power is on/in heating mode,and if the outdoor temperature drops below 3oC for 30 seconds,after running for 25mins, the base pan heater will be actived for 5 minutes. 2. In defrost mode and the outdoor temperature lower 1oC for 10 seconds the base pan heater will be actived and will be 5 mins delay inactive after defrost. | Integrated 24V control allows the system to automatically switch from heating with the heat pump ductless systems to the conventional, electric heat pump, or dual fuel heating system based on a preselected outdoor temperature (when paired with a 24V controlled third party thermostat). | Wi-fi/ Smart communication available when paired with qualifying third party 24V thermostats. | N/A | R410A | USA, Canada | 16740 | 1.66 | 2.96 | 18000 | 1.71 | 3.08 | 19800 | 1.65 | 3.52 | 17355 | 1.5 | 3.39 | 20865 | 1.44 | 4.25 | 18500 | 1.68 | 3.23 | 18500 | 1.68 | 3.23 | 21830 | 2.26 | 2.83 | 12400 | 1.5 | 2.42 | 12400 | 1.5 | 2.42 | 12772 | 1.44 | 2.6 | 10545 | 1.25 | 2.47 | 18500 | 2.44 | 2.22 | 18500 | 2.44 | 2.22
05/04/23 | Live | Carrier | COMFORTMAKER | HORIZONTAL VS HP | Singlezone Ducted, Centrally Ducted | 211261304 |  | HRCU-A-CB | DLCURAH18ABK | Ducted Indoor Units | EA*4X30L14A* | *80VTL0451412A* |  |  |  | 10.5 | 16.5 | 8.5 | 7.75 | FALSE | FALSE | TRUE |  | 67 | 86 | 101 | TRUE | Integrated | 150 | 1.When the unit power is on/in heating mode,and if the outdoor temperature drops below 3oC for 30 seconds,after running for 25mins, the base pan heater will be actived for 5 minutes. 2. In defrost mode and the outdoor temperature lower 1oC for 10 seconds the base pan heater will be actived and will be 5 mins delay inactive after defrost. | Integrated 24V control allows the system to automatically switch from heating with the heat pump ductless systems to the conventional, electric heat pump, or dual fuel heating system based on a preselected outdoor temperature (when paired with a 24V controlled third party thermostat). | Wi-fi/ Smart communication available when paired with qualifying third party 24V thermostats. | N/A | R410A | USA, Canada | 16554 | 1.64 | 2.96 | 17800 | 1.7 | 3.07 | 19580 | 1.63 | 3.52 | 17177 | 1.48 | 3.4 | 20651 | 1.43 | 4.23 | 18200 | 1.71 | 3.12 | 18200 | 1.71 | 3.12 | 21476 | 2.29 | 2.75 | 12300 | 1.51 | 2.39 | 12300 | 1.51 | 2.39 | 12669 | 1.45 | 2.56 | 10545 | 1.25 | 2.47 | 18500 | 2.44 | 2.22 | 18500 | 2.44 | 2.22
05/04/23 | Live | Carrier | COMFORTMAKER | HORIZONTAL VS HP | Singlezone Ducted, Centrally Ducted | 211261328 |  | HRCU-A-CB | DLCURAH18ABK | Ducted Indoor Units | EA*4X30L14A* | *95ESN0401410A* |  |  |  | 10.5 | 15.5 | 8.5 | 7.75 | FALSE | FALSE | TRUE |  | 67 | 84 | 100 | TRUE | Integrated | 150 | 1.When the unit power is on/in heating mode,and if the outdoor temperature drops below 3oC for 30 seconds,after running for 25mins, the base pan heater will be actived for 5 minutes. 2. In defrost mode and the outdoor temperature lower 1oC for 10 seconds the base pan heater will be actived and will be 5 mins delay inactive after defrost. | Integrated 24V control allows the system to automatically switch from heating with the heat pump ductless systems to the conventional, electric heat pump, or dual fuel heating system based on a preselected outdoor temperature (when paired with a 24V controlled third party thermostat). | Wi-fi/ Smart communication available when paired with qualifying third party 24V thermostats. | N/A | R410A | USA, Canada | 16647 | 1.65 | 2.96 | 17900 | 1.7 | 3.09 | 19690 | 1.64 | 3.52 | 17266 | 1.51 | 3.35 | 20758 | 1.46 | 4.17 | 18500 | 1.71 | 3.17 | 18500 | 1.71 | 3.17 | 21830 | 2.28 | 2.81 | 12400 | 1.51 | 2.41 | 12400 | 1.51 | 2.41 | 12772 | 1.45 | 2.58 | 10545 | 1.25 | 2.47 | 18500 | 2.44 | 2.22 | 18500 | 2.44 | 2.22
05/04/23 | Live | Carrier | COMFORTMAKER | HORIZONTAL VS HP | Singlezone Ducted, Centrally Ducted | 211261350 |  | HRCU-A-CB | DLCURAH18ABK | Ducted Indoor Units | EA*4X30L14A* | *95ESN0601412A* |  |  |  | 10.5 | 16 | 8.5 | 7.75 | FALSE | FALSE | TRUE |  | 67 | 84 | 100 | TRUE | Integrated | 150 | 1.When the unit power is on/in heating mode,and if the outdoor temperature drops below 3oC for 30 seconds,after running for 25mins, the base pan heater will be actived for 5 minutes. 2. In defrost mode and the outdoor temperature lower 1oC for 10 seconds the base pan heater will be actived and will be 5 mins delay inactive after defrost. | Integrated 24V control allows the system to automatically switch from heating with the heat pump ductless systems to the conventional, electric heat pump, or dual fuel heating system based on a preselected outdoor temperature (when paired with a 24V controlled third party thermostat). | Wi-fi/ Smart communication available when paired with qualifying third party 24V thermostats. | N/A | R410A | USA, Canada | 16647 | 1.65 | 2.96 | 17900 | 1.7 | 3.09 | 19690 | 1.64 | 3.52 | 17355 | 1.5 | 3.39 | 20865 | 1.44 | 4.25 | 18500 | 1.69 | 3.21 | 18500 | 1.69 | 3.21 | 21830 | 2.27 | 2.82 | 12400 | 1.51 | 2.41 | 12400 | 1.51 | 2.41 | 12772 | 1.45 | 2.58 | 10545 | 1.25 | 2.47 | 18500 | 2.44 | 2.22 | 18500 | 2.44 | 2.22
05/04/23 | Live | Carrier | COMFORTMAKER | HORIZONTAL VS HP | Singlezone Ducted, Centrally Ducted | 211261372 |  | HRCU-A-CB | DLCURAH18ABK | Ducted Indoor Units | EA*4X30L14A* | *96VTN0401410A* |  |  |  | 10.5 | 16 | 8.5 | 7.7 | FALSE | FALSE | TRUE |  | 67 | 87 | 102 | TRUE | Integrated | 150 | 1.When the unit power is on/in heating mode,and if the outdoor temperature drops below 3oC for 30 seconds,after running for 25mins, the base pan heater will be actived for 5 minutes. 2. In defrost mode and the outdoor temperature lower 1oC for 10 seconds the base pan heater will be actived and will be 5 mins delay inactive after defrost. | Integrated 24V control allows the system to automatically switch from heating with the heat pump ductless systems to the conventional, electric heat pump, or dual fuel heating system based on a preselected outdoor temperature (when paired with a 24V controlled third party thermostat). | Wi-fi/ Smart communication available when paired with qualifying third party 24V thermostats. | N/A | R410A | USA, Canada | 16275 | 1.62 | 2.94 | 17500 | 1.67 | 3.07 | 19250 | 1.6 | 3.53 | 16910 | 1.49 | 3.33 | 20330 | 1.44 | 4.14 | 18100 | 1.75 | 3.03 | 18100 | 1.75 | 3.03 | 21358 | 2.34 | 2.67 | 12200 | 1.54 | 2.32 | 12200 | 1.54 | 2.32 | 12566 | 1.48 | 2.49 | 10602 | 1.24 | 2.51 | 18600 | 2.43 | 2.24 | 18600 | 2.43 | 2.24
05/04/23 | Live | Carrier | COMFORTMAKER | HORIZONTAL VS HP | Singlezone Ducted, Centrally Ducted | 211261392 |  | HRCU-A-CB | DLCURAH18ABK | Ducted Indoor Units | EA*4X30L14A* | *96VTN0601412A* |  |  |  | 10.5 | 16 | 8.5 | 7.75 | FALSE | FALSE | TRUE |  | 67 | 84 | 100 | TRUE | Integrated | 150 | 1.When the unit power is on/in heating mode,and if the outdoor temperature drops below 3oC for 30 seconds,after running for 25mins, the base pan heater will be actived for 5 minutes. 2. In defrost mode and the outdoor temperature lower 1oC for 10 seconds the base pan heater will be actived and will be 5 mins delay inactive after defrost. | Integrated 24V control allows the system to automatically switch from heating with the heat pump ductless systems to the conventional, electric heat pump, or dual fuel heating system based on a preselected outdoor temperature (when paired with a 24V controlled third party thermostat). | Wi-fi/ Smart communication available when paired with qualifying third party 24V thermostats. | N/A | R410A | USA, Canada | 16740 | 1.66 | 2.96 | 18000 | 1.71 | 3.08 | 19800 | 1.65 | 3.52 | 17355 | 1.5 | 3.39 | 20865 | 1.44 | 4.25 | 18500 | 1.68 | 3.23 | 18500 | 1.68 | 3.23 | 21830 | 2.26 | 2.83 | 12400 | 1.5 | 2.42 | 12400 | 1.5 | 2.42 | 12772 | 1.44 | 2.6 | 10545 | 1.25 | 2.47 | 18500 | 2.44 | 2.22 | 18500 | 2.44 | 2.22
05/04/23 | Live | Carrier | COMFORTMAKER | HORIZONTAL VS HP | Singlezone Ducted, Centrally Ducted | 211261412 |  | HRCU-A-CB | DLCURAH18ABK | Ducted Indoor Units | EA*4X30L14A* | *95ESN0261410A* |  |  |  | 10.5 | 15.5 | 8.5 | 7.8 | FALSE | FALSE | TRUE |  | 66 | 83 | 98 | TRUE | Integrated | 150 | 1.When the unit power is on/in heating mode,and if the outdoor temperature drops below 3oC for 30 seconds,after running for 25mins, the base pan heater will be actived for 5 minutes. 2. In defrost mode and the outdoor temperature lower 1oC for 10 seconds the base pan heater will be actived and will be 5 mins delay inactive after defrost. | Integrated 24V control allows the system to automatically switch from heating with the heat pump ductless systems to the conventional, electric heat pump, or dual fuel heating system based on a preselected outdoor temperature (when paired with a 24V controlled third party thermostat). | Wi-fi/ Smart communication available when paired with qualifying third party 24V thermostats. | N/A | R410A | USA, Canada | 16833 | 1.67 | 2.95 | 18100 | 1.72 | 3.08 | 19910 | 1.65 | 3.54 | 17533 | 1.53 | 3.36 | 21079 | 1.47 | 4.2 | 18800 | 1.68 | 3.28 | 18800 | 1.68 | 3.28 | 22184 | 2.25 | 2.89 | 12500 | 1.51 | 2.43 | 12500 | 1.51 | 2.43 | 12875 | 1.45 | 2.6 | 10545 | 1.25 | 2.47 | 18500 | 2.44 | 2.22 | 18500 | 2.44 | 2.22
05/04/23 | Live | Carrier | COMFORTMAKER | HORIZONTAL VS HP | Singlezone Ducted, Centrally Ducted | 211261434 |  | HRCU-A-CB | DLCURAH18ABK | Ducted Indoor Units | EA*4X30L14A* | *80ES(N,L)0451412A* |  |  |  | 10.5 | 16.5 | 8.5 | 7.8 | FALSE | FALSE | TRUE |  | 67 | 83 | 98 | TRUE | Integrated | 150 | 1.When the unit power is on/in heating mode,and if the outdoor temperature drops below 3oC for 30 seconds,after running for 25mins, the base pan heater will be actived for 5 minutes. 2. In defrost mode and the outdoor temperature lower 1oC for 10 seconds the base pan heater will be actived and will be 5 mins delay inactive after defrost. | Integrated 24V control allows the system to automatically switch from heating with the heat pump ductless systems to the conventional, electric heat pump, or dual fuel heating system based on a preselected outdoor temperature (when paired with a 24V controlled third party thermostat). | Wi-fi/ Smart communication available when paired with qualifying third party 24V thermostats. | N/A | R410A | USA, Canada | 16926 | 1.68 | 2.95 | 18200 | 1.73 | 3.08 | 20020 | 1.66 | 3.53 | 17533 | 1.49 | 3.45 | 21079 | 1.44 | 4.29 | 18600 | 1.66 | 3.28 | 18600 | 1.66 | 3.28 | 21948 | 2.23 | 2.88 | 12500 | 1.5 | 2.44 | 12500 | 1.5 | 2.44 | 12875 | 1.44 | 2.62 | 10488 | 1.24 | 2.48 | 18400 | 2.43 | 2.22 | 18400 | 2.43 | 2.22
05/04/23 | Live | Carrier | COMFORTMAKER | HORIZONTAL VS HP | Singlezone Ducted, Centrally Ducted | 211261457 |  | HRCU-A-CB | DLCURAH18ABK | Ducted Indoor Units | EA*4X30L14A* | *92ESN0601412A* |  |  |  | 10.5 | 16 | 8.5 | 7.8 | FALSE | FALSE | TRUE |  | 66 | 83 | 98 | TRUE | Integrated | 150 | 1.When the unit power is on/in heating mode,and if the outdoor temperature drops below 3oC for 30 seconds,after running for 25mins, the base pan heater will be actived for 5 minutes. 2. In defrost mode and the outdoor temperature lower 1oC for 10 seconds the base pan heater will be actived and will be 5 mins delay inactive after defrost. | Integrated 24V control allows the system to automatically switch from heating with the heat pump ductless systems to the conventional, electric heat pump, or dual fuel heating system based on a preselected outdoor temperature (when paired with a 24V controlled third party thermostat). | Wi-fi/ Smart communication available when paired with qualifying third party 24V thermostats. | N/A | R410A | USA, Canada | 16926 | 1.68 | 2.95 | 18200 | 1.73 | 3.08 | 20020 | 1.66 | 3.53 | 17622 | 1.5 | 3.44 | 21186 | 1.45 | 4.28 | 18700 | 1.65 | 3.32 | 18700 | 1.65 | 3.32 | 22066 | 2.21 | 2.93 | 12500 | 1.49 | 2.46 | 12500 | 1.49 | 2.46 | 12875 | 1.43 | 2.64 | 10488 | 1.24 | 2.48 | 18400 | 2.43 | 2.22 | 18400 | 2.43 | 2.22
05/04/23 | Live | Carrier | COMFORTMAKER | HORIZONTAL VS HP | Singlezone Ducted, Centrally Ducted | 211261479 |  | HRCU-A-CB | DLCURAH18ABK | Ducted Indoor Units | EA*4X30L14A* | *92ESN0401410A* |  |  |  | 10.5 | 15 | 8.5 | 7.75 | FALSE | FALSE | FALSE |  | 66 | 83 | 98 | TRUE | Integrated | 150 | 1.When the unit power is on/in heating mode,and if the outdoor temperature drops below 3oC for 30 seconds,after running for 25mins, the base pan heater will be actived for 5 minutes. 2. In defrost mode and the outdoor temperature lower 1oC for 10 seconds the base pan heater will be actived and will be 5 mins delay inactive after defrost. | Integrated 24V control allows the system to automatically switch from heating with the heat pump ductless systems to the conventional, electric heat pump, or dual fuel heating system based on a preselected outdoor temperature (when paired with a 24V controlled third party thermostat). | Wi-fi/ Smart communication available when paired with qualifying third party 24V thermostats. | N/A | R410A | USA, Canada | 16647 | 1.65 | 2.96 | 17900 | 1.7 | 3.09 | 19690 | 1.64 | 3.52 | 17355 | 1.53 | 3.32 | 20865 | 1.48 | 4.13 | 18700 | 1.7 | 3.22 | 18700 | 1.7 | 3.22 | 22066 | 2.28 | 2.84 | 12500 | 1.53 | 2.39 | 12500 | 1.53 | 2.39 | 12875 | 1.47 | 2.57 | 10545 | 1.25 | 2.47 | 18500 | 2.44 | 2.22 | 18500 | 2.44 | 2.22
05/04/23 | Live | Carrier | COMFORTMAKER | HORIZONTAL VS HP | Singlezone Ducted, Centrally Ducted | 211261501 |  | HRCU-A-CB | DLCURAH18ABK | Ducted Indoor Units | EA*4X30L14A* | *80ES(N,L)0701412A* |  |  |  | 10.5 | 16.5 | 8.5 | 7.75 | FALSE | FALSE | TRUE |  | 67 | 86 | 101 | TRUE | Integrated | 150 | 1.When the unit power is on/in heating mode,and if the outdoor temperature drops below 3oC for 30 seconds,after running for 25mins, the base pan heater will be actived for 5 minutes. 2. In defrost mode and the outdoor temperature lower 1oC for 10 seconds the base pan heater will be actived and will be 5 mins delay inactive after defrost. | Integrated 24V control allows the system to automatically switch from heating with the heat pump ductless systems to the conventional, electric heat pump, or dual fuel heating system based on a preselected outdoor temperature (when paired with a 24V controlled third party thermostat). | Wi-fi/ Smart communication available when paired with qualifying third party 24V thermostats. | N/A | R410A | USA, Canada | 16461 | 1.64 | 2.94 | 17700 | 1.69 | 3.07 | 19470 | 1.62 | 3.52 | 17088 | 1.47 | 3.41 | 20544 | 1.42 | 4.24 | 18200 | 1.71 | 3.12 | 18200 | 1.71 | 3.12 | 21476 | 2.29 | 2.75 | 12300 | 1.53 | 2.36 | 12300 | 1.53 | 2.36 | 12669 | 1.47 | 2.53 | 10545 | 1.25 | 2.47 | 18500 | 2.44 | 2.22 | 18500 | 2.44 | 2.22
05/04/23 | Live | Carrier | COMFORTMAKER | HORIZONTAL VS HP | Singlezone Ducted, Centrally Ducted | 211261523 |  | HRCU-A-CB | DLCURAH18ABK | Ducted Indoor Units | EA*4X30L17A* | *80VSL0451412A* |  |  |  | 10.5 | 16 | 8.5 | 7.75 | FALSE | FALSE | TRUE |  | 67 | 85 | 100 | TRUE | Integrated | 150 | 1.When the unit power is on/in heating mode,and if the outdoor temperature drops below 3oC for 30 seconds,after running for 25mins, the base pan heater will be actived for 5 minutes. 2. In defrost mode and the outdoor temperature lower 1oC for 10 seconds the base pan heater will be actived and will be 5 mins delay inactive after defrost. | Integrated 24V control allows the system to automatically switch from heating with the heat pump ductless systems to the conventional, electric heat pump, or dual fuel heating system based on a preselected outdoor temperature (when paired with a 24V controlled third party thermostat). | Wi-fi/ Smart communication available when paired with qualifying third party 24V thermostats. | N/A | R410A | USA, Canada | 16647 | 1.65 | 2.96 | 17900 | 1.7 | 3.09 | 19690 | 1.64 | 3.52 | 17266 | 1.49 | 3.4 | 20758 | 1.44 | 4.22 | 18400 | 1.7 | 3.17 | 18400 | 1.7 | 3.17 | 21712 | 2.27 | 2.8 | 12400 | 1.51 | 2.41 | 12400 | 1.51 | 2.41 | 12772 | 1.45 | 2.58 | 10545 | 1.25 | 2.47 | 18500 | 2.44 | 2.22 | 18500 | 2.44 | 2.22
05/04/23 | Live | Carrier | COMFORTMAKER | HORIZONTAL VS HP | Singlezone Ducted, Centrally Ducted | 211261558 |  | HRCU-A-CB | DLCURAH18ABK | Ducted Indoor Units | EA*4X30L17A* | *96VSN0601714A* |  |  |  | 10.5 | 16 | 8.5 | 7.75 | FALSE | FALSE | TRUE |  | 67 | 85 | 100 | TRUE | Integrated | 150 | 1.When the unit power is on/in heating mode,and if the outdoor temperature drops below 3oC for 30 seconds,after running for 25mins, the base pan heater will be actived for 5 minutes. 2. In defrost mode and the outdoor temperature lower 1oC for 10 seconds the base pan heater will be actived and will be 5 mins delay inactive after defrost. | Integrated 24V control allows the system to automatically switch from heating with the heat pump ductless systems to the conventional, electric heat pump, or dual fuel heating system based on a preselected outdoor temperature (when paired with a 24V controlled third party thermostat). | Wi-fi/ Smart communication available when paired with qualifying third party 24V thermostats. | N/A | R410A | USA, Canada | 16554 | 1.64 | 2.96 | 17800 | 1.7 | 3.07 | 19580 | 1.63 | 3.52 | 17177 | 1.49 | 3.38 | 20651 | 1.44 | 4.2 | 18400 | 1.71 | 3.15 | 18400 | 1.71 | 3.15 | 21712 | 2.29 | 2.78 | 12400 | 1.53 | 2.38 | 12400 | 1.53 | 2.38 | 12772 | 1.47 | 2.55 | 10545 | 1.25 | 2.47 | 18500 | 2.44 | 2.22 | 18500 | 2.44 | 2.22
05/04/23 | Live | Carrier | COMFORTMAKER | HORIZONTAL VS HP | Singlezone Ducted, Centrally Ducted | 211261576 |  | HRCU-A-CB | DLCURAH18ABK | Ducted Indoor Units | EA*4X30L17A* | *96VSN0401410A* |  |  |  | 10.5 | 16 | 8.5 | 7.7 | FALSE | FALSE | TRUE |  | 67 | 87 | 102 | TRUE | Integrated | 150 | 1.When the unit power is on/in heating mode,and if the outdoor temperature drops below 3oC for 30 seconds,after running for 25mins, the base pan heater will be actived for 5 minutes. 2. In defrost mode and the outdoor temperature lower 1oC for 10 seconds the base pan heater will be actived and will be 5 mins delay inactive after defrost. | Integrated 24V control allows the system to automatically switch from heating with the heat pump ductless systems to the conventional, electric heat pump, or dual fuel heating system based on a preselected outdoor temperature (when paired with a 24V controlled third party thermostat). | Wi-fi/ Smart communication available when paired with qualifying third party 24V thermostats. | N/A | R410A | USA, Canada | 16275 | 1.62 | 2.94 | 17500 | 1.67 | 3.07 | 19250 | 1.6 | 3.53 | 16910 | 1.48 | 3.35 | 20330 | 1.43 | 4.17 | 18100 | 1.73 | 3.07 | 18100 | 1.73 | 3.07 | 21358 | 2.32 | 2.7 | 12200 | 1.53 | 2.34 | 12200 | 1.53 | 2.34 | 12566 | 1.47 | 2.51 | 10602 | 1.24 | 2.51 | 18600 | 2.43 | 2.24 | 18600 | 2.43 | 2.24
05/04/23 | Live | Carrier | COMFORTMAKER | HORIZONTAL VS HP | Singlezone Ducted, Centrally Ducted | 211261594 |  | HRCU-A-CB | DLCURAH18ABK | Ducted Indoor Units | EA*4X30L17A* | *96VSN0401712A* |  |  |  | 10.5 | 15.5 | 8.5 | 7.75 | FALSE | FALSE | TRUE |  | 67 | 84 | 100 | TRUE | Integrated | 150 | 1.When the unit power is on/in heating mode,and if the outdoor temperature drops below 3oC for 30 seconds,after running for 25mins, the base pan heater will be actived for 5 minutes. 2. In defrost mode and the outdoor temperature lower 1oC for 10 seconds the base pan heater will be actived and will be 5 mins delay inactive after defrost. | Integrated 24V control allows the system to automatically switch from heating with the heat pump ductless systems to the conventional, electric heat pump, or dual fuel heating system based on a preselected outdoor temperature (when paired with a 24V controlled third party thermostat). | Wi-fi/ Smart communication available when paired with qualifying third party 24V thermostats. | N/A | R410A | USA, Canada | 16647 | 1.65 | 2.96 | 17900 | 1.7 | 3.09 | 19690 | 1.64 | 3.52 | 17266 | 1.52 | 3.33 | 20758 | 1.46 | 4.17 | 18500 | 1.71 | 3.17 | 18500 | 1.71 | 3.17 | 21830 | 2.28 | 2.81 | 12400 | 1.53 | 2.38 | 12400 | 1.53 | 2.38 | 12772 | 1.47 | 2.55 | 10545 | 1.25 | 2.47 | 18500 | 2.44 | 2.22 | 18500 | 2.44 | 2.22
05/04/23 | Live | Carrier | COMFORTMAKER | HORIZONTAL VS HP | Singlezone Ducted, Centrally Ducted | 211261612 |  | HRCU-A-CB | DLCURAH18ABK | Ducted Indoor Units | EA*4X30L17A* | *96VSN0601412A* |  |  |  | 10.5 | 16 | 8.5 | 7.75 | FALSE | FALSE | TRUE |  | 67 | 84 | 99 | TRUE | Integrated | 150 | 1.When the unit power is on/in heating mode,and if the outdoor temperature drops below 3oC for 30 seconds,after running for 25mins, the base pan heater will be actived for 5 minutes. 2. In defrost mode and the outdoor temperature lower 1oC for 10 seconds the base pan heater will be actived and will be 5 mins delay inactive after defrost. | Integrated 24V control allows the system to automatically switch from heating with the heat pump ductless systems to the conventional, electric heat pump, or dual fuel heating system based on a preselected outdoor temperature (when paired with a 24V controlled third party thermostat). | Wi-fi/ Smart communication available when paired with qualifying third party 24V thermostats. | N/A | R410A | USA, Canada | 16740 | 1.66 | 2.96 | 18000 | 1.71 | 3.08 | 19800 | 1.65 | 3.52 | 17444 | 1.5 | 3.41 | 20972 | 1.45 | 4.24 | 18600 | 1.68 | 3.24 | 18600 | 1.68 | 3.24 | 21948 | 2.25 | 2.86 | 12500 | 1.51 | 2.43 | 12500 | 1.51 | 2.43 | 12875 | 1.45 | 2.6 | 10545 | 1.25 | 2.47 | 18500 | 2.44 | 2.22 | 18500 | 2.44 | 2.22
05/04/23 | Live | Carrier | COMFORTMAKER | HORIZONTAL VS HP | Singlezone Ducted, Centrally Ducted | 211261630 |  | HRCU-A-CB | DLCURAH18ABK | Ducted Indoor Units | EA*4X30L17A* | *96VSN0801716A* |  |  |  | 10.5 | 16 | 8.5 | 7.7 | FALSE | FALSE | TRUE |  | 67 | 87 | 102 | TRUE | Integrated | 150 | 1.When the unit power is on/in heating mode,and if the outdoor temperature drops below 3oC for 30 seconds,after running for 25mins, the base pan heater will be actived for 5 minutes. 2. In defrost mode and the outdoor temperature lower 1oC for 10 seconds the base pan heater will be actived and will be 5 mins delay inactive after defrost. | Integrated 24V control allows the system to automatically switch from heating with the heat pump ductless systems to the conventional, electric heat pump, or dual fuel heating system based on a preselected outdoor temperature (when paired with a 24V controlled third party thermostat). | Wi-fi/ Smart communication available when paired with qualifying third party 24V thermostats. | N/A | R410A | USA, Canada | 16368 | 1.63 | 2.94 | 17600 | 1.68 | 3.07 | 19360 | 1.61 | 3.52 | 16999 | 1.48 | 3.37 | 20437 | 1.42 | 4.22 | 18100 | 1.72 | 3.08 | 18100 | 1.72 | 3.08 | 21358 | 2.31 | 2.71 | 12200 | 1.53 | 2.34 | 12200 | 1.53 | 2.34 | 12566 | 1.47 | 2.51 | 10602 | 1.24 | 2.51 | 18600 | 2.43 | 2.24 | 18600 | 2.43 | 2.24
05/04/23 | Live | Carrier | COMFORTMAKER | HORIZONTAL VS HP | Singlezone Ducted, Centrally Ducted | 211261650 |  | HRCU-A-CB | DLCURAH18ABK | Ducted Indoor Units | EA*4X30L17A* | *95ESU0401712A* |  |  |  | 10.5 | 16 | 8.5 | 7.75 | FALSE | FALSE | TRUE |  | 67 | 85 | 101 | TRUE | Integrated | 150 | 1.When the unit power is on/in heating mode,and if the outdoor temperature drops below 3oC for 30 seconds,after running for 25mins, the base pan heater will be actived for 5 minutes. 2. In defrost mode and the outdoor temperature lower 1oC for 10 seconds the base pan heater will be actived and will be 5 mins delay inactive after defrost. | Integrated 24V control allows the system to automatically switch from heating with the heat pump ductless systems to the conventional, electric heat pump, or dual fuel heating system based on a preselected outdoor temperature (when paired with a 24V controlled third party thermostat). | Wi-fi/ Smart communication available when paired with qualifying third party 24V thermostats. | N/A | R410A | USA, Canada | 16554 | 1.64 | 2.96 | 17800 | 1.7 | 3.07 | 19580 | 1.63 | 3.52 | 17266 | 1.49 | 3.4 | 20758 | 1.43 | 4.25 | 18300 | 1.7 | 3.15 | 18300 | 1.7 | 3.15 | 21594 | 2.27 | 2.79 | 12300 | 1.51 | 2.39 | 12300 | 1.51 | 2.39 | 12669 | 1.45 | 2.56 | 10545 | 1.25 | 2.47 | 18500 | 2.44 | 2.22 | 18500 | 2.44 | 2.22
05/04/23 | Live | Carrier | COMFORTMAKER | HORIZONTAL VS HP | Singlezone Ducted, Centrally Ducted | 211261705 |  | HRCU-A-CB | DLCURAH18ABK | Ducted Indoor Units | EA*4X30L17A* | *80VSL0451716A* |  |  |  | 10.5 | 16 | 8.5 | 7.75 | FALSE | FALSE | TRUE |  | 67 | 86 | 101 | TRUE | Integrated | 150 | 1.When the unit power is on/in heating mode,and if the outdoor temperature drops below 3oC for 30 seconds,after running for 25mins, the base pan heater will be actived for 5 minutes. 2. In defrost mode and the outdoor temperature lower 1oC for 10 seconds the base pan heater will be actived and will be 5 mins delay inactive after defrost. | Integrated 24V control allows the system to automatically switch from heating with the heat pump ductless systems to the conventional, electric heat pump, or dual fuel heating system based on a preselected outdoor temperature (when paired with a 24V controlled third party thermostat). | Wi-fi/ Smart communication available when paired with qualifying third party 24V thermostats. | N/A | R410A | USA, Canada | 16554 | 1.64 | 2.96 | 17800 | 1.7 | 3.07 | 19580 | 1.63 | 3.52 | 17088 | 1.49 | 3.36 | 20544 | 1.43 | 4.21 | 18300 | 1.71 | 3.14 | 18300 | 1.71 | 3.14 | 21594 | 2.29 | 2.76 | 12300 | 1.51 | 2.39 | 12300 | 1.51 | 2.39 | 12669 | 1.45 | 2.56 | 10602 | 1.25 | 2.49 | 18600 | 2.46 | 2.22 | 18600 | 2.46 | 2.22
05/04/23 | Live | Carrier | COMFORTMAKER | HORIZONTAL VS HP | Singlezone Ducted, Centrally Ducted | 211261723 |  | HRCU-A-CB | DLCURAH18ABK | Ducted Indoor Units | EA*4X30L17A* | *80VSL0701716A* |  |  |  | 10.5 | 16 | 8.5 | 7.7 | FALSE | FALSE | TRUE |  | 67 | 87 | 102 | TRUE | Integrated | 150 | 1.When the unit power is on/in heating mode,and if the outdoor temperature drops below 3oC for 30 seconds,after running for 25mins, the base pan heater will be actived for 5 minutes. 2. In defrost mode and the outdoor temperature lower 1oC for 10 seconds the base pan heater will be actived and will be 5 mins delay inactive after defrost. | Integrated 24V control allows the system to automatically switch from heating with the heat pump ductless systems to the conventional, electric heat pump, or dual fuel heating system based on a preselected outdoor temperature (when paired with a 24V controlled third party thermostat). | Wi-fi/ Smart communication available when paired with qualifying third party 24V thermostats. | N/A | R410A | USA, Canada | 16368 | 1.63 | 2.94 | 17600 | 1.68 | 3.07 | 19360 | 1.61 | 3.52 | 16910 | 1.47 | 3.37 | 20330 | 1.41 | 4.23 | 18100 | 1.73 | 3.07 | 18100 | 1.73 | 3.07 | 21358 | 2.32 | 2.7 | 12200 | 1.53 | 2.34 | 12200 | 1.53 | 2.34 | 12566 | 1.47 | 2.51 | 10602 | 1.24 | 2.51 | 18600 | 2.43 | 2.24 | 18600 | 2.43 | 2.24
05/04/23 | Live | Carrier | COMFORTMAKER | HORIZONTAL VS HP | Singlezone Ducted, Centrally Ducted | 211261743 |  | HRCU-A-CB | DLCURAH18ABK | Ducted Indoor Units | EA*4X30L17A* | *80ESU0401712A* |  |  |  | 11 | 16.5 | 9 | 7.8 | FALSE | FALSE | TRUE |  | 66 | 81 | 95 | TRUE | Integrated | 150 | 1.When the unit power is on/in heating mode,and if the outdoor temperature drops below 3oC for 30 seconds,after running for 25mins, the base pan heater will be actived for 5 minutes. 2. In defrost mode and the outdoor temperature lower 1oC for 10 seconds the base pan heater will be actived and will be 5 mins delay inactive after defrost. | Integrated 24V control allows the system to automatically switch from heating with the heat pump ductless systems to the conventional, electric heat pump, or dual fuel heating system based on a preselected outdoor temperature (when paired with a 24V controlled third party thermostat). | Wi-fi/ Smart communication available when paired with qualifying third party 24V thermostats. | N/A | R410A | USA, Canada | 17298 | 1.64 | 3.09 | 18600 | 1.69 | 3.23 | 20460 | 1.62 | 3.7 | 17978 | 1.5 | 3.51 | 21614 | 1.45 | 4.37 | 19000 | 1.6 | 3.48 | 19000 | 1.6 | 3.48 | 22420 | 2.14 | 3.07 | 12700 | 1.48 | 2.51 | 12700 | 1.48 | 2.51 | 13081 | 1.42 | 2.7 | 10374 | 1.23 | 2.47 | 18200 | 2.4 | 2.22 | 18200 | 2.4 | 2.22
05/04/23 | Live | Carrier | COMFORTMAKER | HORIZONTAL VS HP | Singlezone Ducted, Centrally Ducted | 211261765 |  | HRCU-A-CB | DLCURAH18ABK | Ducted Indoor Units | EA*4X30L17A* | *80VTL0451412A* |  |  |  | 10.5 | 16.5 | 8.5 | 7.75 | FALSE | FALSE | TRUE |  | 67 | 85 | 101 | TRUE | Integrated | 150 | 1.When the unit power is on/in heating mode,and if the outdoor temperature drops below 3oC for 30 seconds,after running for 25mins, the base pan heater will be actived for 5 minutes. 2. In defrost mode and the outdoor temperature lower 1oC for 10 seconds the base pan heater will be actived and will be 5 mins delay inactive after defrost. | Integrated 24V control allows the system to automatically switch from heating with the heat pump ductless systems to the conventional, electric heat pump, or dual fuel heating system based on a preselected outdoor temperature (when paired with a 24V controlled third party thermostat). | Wi-fi/ Smart communication available when paired with qualifying third party 24V thermostats. | N/A | R410A | USA, Canada | 16554 | 1.64 | 2.96 | 17800 | 1.7 | 3.07 | 19580 | 1.63 | 3.52 | 17177 | 1.47 | 3.42 | 20651 | 1.42 | 4.26 | 18300 | 1.7 | 3.15 | 18300 | 1.7 | 3.15 | 21594 | 2.27 | 2.79 | 12300 | 1.51 | 2.39 | 12300 | 1.51 | 2.39 | 12669 | 1.45 | 2.56 | 10545 | 1.25 | 2.47 | 18500 | 2.44 | 2.22 | 18500 | 2.44 | 2.22
05/04/23 | Live | Carrier | COMFORTMAKER | HORIZONTAL VS HP | Singlezone Ducted, Centrally Ducted | 211261792 |  | HRCU-A-CB | DLCURAH18ABK | Ducted Indoor Units | EA*4X30L17A* | *96VTN0401712A* |  |  |  | 10.5 | 15.5 | 8.5 | 7.75 | FALSE | FALSE | TRUE |  | 67 | 84 | 100 | TRUE | Integrated | 150 | 1.When the unit power is on/in heating mode,and if the outdoor temperature drops below 3oC for 30 seconds,after running for 25mins, the base pan heater will be actived for 5 minutes. 2. In defrost mode and the outdoor temperature lower 1oC for 10 seconds the base pan heater will be actived and will be 5 mins delay inactive after defrost. | Integrated 24V control allows the system to automatically switch from heating with the heat pump ductless systems to the conventional, electric heat pump, or dual fuel heating system based on a preselected outdoor temperature (when paired with a 24V controlled third party thermostat). | Wi-fi/ Smart communication available when paired with qualifying third party 24V thermostats. | N/A | R410A | USA, Canada | 16647 | 1.65 | 2.96 | 17900 | 1.7 | 3.09 | 19690 | 1.64 | 3.52 | 17266 | 1.52 | 3.33 | 20758 | 1.46 | 4.17 | 18500 | 1.71 | 3.17 | 18500 | 1.71 | 3.17 | 21830 | 2.28 | 2.81 | 12400 | 1.53 | 2.38 | 12400 | 1.53 | 2.38 | 12772 | 1.47 | 2.55 | 10545 | 1.25 | 2.47 | 18500 | 2.44 | 2.22 | 18500 | 2.44 | 2.22
05/04/23 | Live | Carrier | COMFORTMAKER | HORIZONTAL VS HP | Singlezone Ducted, Centrally Ducted | 211261814 |  | HRCU-A-CB | DLCURAH18ABK | Ducted Indoor Units | EA*4X30L17A* | *96VTN0801716A* |  |  |  | 10.5 | 16 | 8.5 | 7.7 | FALSE | FALSE | TRUE |  | 67 | 87 | 102 | TRUE | Integrated | 150 | 1.When the unit power is on/in heating mode,and if the outdoor temperature drops below 3oC for 30 seconds,after running for 25mins, the base pan heater will be actived for 5 minutes. 2. In defrost mode and the outdoor temperature lower 1oC for 10 seconds the base pan heater will be actived and will be 5 mins delay inactive after defrost. | Integrated 24V control allows the system to automatically switch from heating with the heat pump ductless systems to the conventional, electric heat pump, or dual fuel heating system based on a preselected outdoor temperature (when paired with a 24V controlled third party thermostat). | Wi-fi/ Smart communication available when paired with qualifying third party 24V thermostats. | N/A | R410A | USA, Canada | 16368 | 1.63 | 2.94 | 17600 | 1.68 | 3.07 | 19360 | 1.61 | 3.52 | 16999 | 1.48 | 3.37 | 20437 | 1.42 | 4.22 | 18100 | 1.72 | 3.08 | 18100 | 1.72 | 3.08 | 21358 | 2.31 | 2.71 | 12200 | 1.53 | 2.34 | 12200 | 1.53 | 2.34 | 12566 | 1.47 | 2.51 | 10602 | 1.24 | 2.51 | 18600 | 2.43 | 2.24 | 18600 | 2.43 | 2.24
05/04/23 | Live | Carrier | COMFORTMAKER | HORIZONTAL VS HP | Singlezone Ducted, Centrally Ducted | 211261830 |  | HRCU-A-CB | DLCURAH18ABK | Ducted Indoor Units | EA*4X30L17A* | *80VTL0701716A* |  |  |  | 10.5 | 16.5 | 8.5 | 7.7 | FALSE | FALSE | TRUE |  | 68 | 88 | 103 | TRUE | Integrated | 150 | 1.When the unit power is on/in heating mode,and if the outdoor temperature drops below 3oC for 30 seconds,after running for 25mins, the base pan heater will be actived for 5 minutes. 2. In defrost mode and the outdoor temperature lower 1oC for 10 seconds the base pan heater will be actived and will be 5 mins delay inactive after defrost. | Integrated 24V control allows the system to automatically switch from heating with the heat pump ductless systems to the conventional, electric heat pump, or dual fuel heating system based on a preselected outdoor temperature (when paired with a 24V controlled third party thermostat). | Wi-fi/ Smart communication available when paired with qualifying third party 24V thermostats. | N/A | R410A | USA, Canada | 16275 | 1.62 | 2.94 | 17500 | 1.67 | 3.07 | 19250 | 1.6 | 3.53 | 16821 | 1.46 | 3.38 | 20223 | 1.41 | 4.2 | 17900 | 1.74 | 3.01 | 17900 | 1.74 | 3.01 | 21122 | 2.33 | 2.66 | 12200 | 1.54 | 2.32 | 12200 | 1.54 | 2.32 | 12566 | 1.48 | 2.49 | 10602 | 1.24 | 2.51 | 18600 | 2.43 | 2.24 | 18600 | 2.43 | 2.24
05/04/23 | Live | Carrier | COMFORTMAKER | HORIZONTAL VS HP | Singlezone Ducted, Centrally Ducted | 211261846 |  | HRCU-A-CB | DLCURAH18ABK | Ducted Indoor Units | EA*4X30L17A* | *95ESN0401410A* |  |  |  | 10.5 | 15.5 | 8.5 | 7.75 | FALSE | FALSE | TRUE |  | 67 | 84 | 100 | TRUE | Integrated | 150 | 1.When the unit power is on/in heating mode,and if the outdoor temperature drops below 3oC for 30 seconds,after running for 25mins, the base pan heater will be actived for 5 minutes. 2. In defrost mode and the outdoor temperature lower 1oC for 10 seconds the base pan heater will be actived and will be 5 mins delay inactive after defrost. | Integrated 24V control allows the system to automatically switch from heating with the heat pump ductless systems to the conventional, electric heat pump, or dual fuel heating system based on a preselected outdoor temperature (when paired with a 24V controlled third party thermostat). | Wi-fi/ Smart communication available when paired with qualifying third party 24V thermostats. | N/A | R410A | USA, Canada | 16647 | 1.65 | 2.96 | 17900 | 1.7 | 3.09 | 19690 | 1.64 | 3.52 | 17355 | 1.51 | 3.37 | 20865 | 1.46 | 4.19 | 18500 | 1.69 | 3.21 | 18500 | 1.69 | 3.21 | 21830 | 2.27 | 2.82 | 12400 | 1.51 | 2.41 | 12400 | 1.51 | 2.41 | 12772 | 1.45 | 2.58 | 10545 | 1.25 | 2.47 | 18500 | 2.44 | 2.22 | 18500 | 2.44 | 2.22
05/04/23 | Live | Carrier | COMFORTMAKER | HORIZONTAL VS HP | Singlezone Ducted, Centrally Ducted | 211261867 |  | HRCU-A-CB | DLCURAH18ABK | Ducted Indoor Units | EA*4X30L17A* | *95ESN0401712A* |  |  |  | 10.5 | 15.5 | 8 | 7.7 | FALSE | FALSE | FALSE |  | 67 | 87 | 102 | TRUE | Integrated | 150 | 1.When the unit power is on/in heating mode,and if the outdoor temperature drops below 3oC for 30 seconds,after running for 25mins, the base pan heater will be actived for 5 minutes. 2. In defrost mode and the outdoor temperature lower 1oC for 10 seconds the base pan heater will be actived and will be 5 mins delay inactive after defrost. | Integrated 24V control allows the system to automatically switch from heating with the heat pump ductless systems to the conventional, electric heat pump, or dual fuel heating system based on a preselected outdoor temperature (when paired with a 24V controlled third party thermostat). | Wi-fi/ Smart communication available when paired with qualifying third party 24V thermostats. | N/A | R410A | USA, Canada | 16182 | 1.61 | 2.95 | 17400 | 1.66 | 3.07 | 19140 | 1.59 | 3.53 | 16821 | 1.5 | 3.29 | 20223 | 1.44 | 4.12 | 18100 | 1.76 | 3.01 | 18100 | 1.76 | 3.01 | 21358 | 2.35 | 2.66 | 12200 | 1.54 | 2.32 | 12200 | 1.54 | 2.32 | 12566 | 1.48 | 2.49 | 10602 | 1.25 | 2.49 | 18600 | 2.46 | 2.22 | 18600 | 2.46 | 2.22
05/04/23 | Live | Carrier | COMFORTMAKER | HORIZONTAL VS HP | Singlezone Ducted, Centrally Ducted | 211261895 |  | HRCU-A-CB | DLCURAH18ABK | Ducted Indoor Units | EA*4X30L17A* | *95ESN0601412A* |  |  |  | 10.5 | 16 | 8.5 | 7.75 | FALSE | FALSE | TRUE |  | 67 | 84 | 100 | TRUE | Integrated | 150 | 1.When the unit power is on/in heating mode,and if the outdoor temperature drops below 3oC for 30 seconds,after running for 25mins, the base pan heater will be actived for 5 minutes. 2. In defrost mode and the outdoor temperature lower 1oC for 10 seconds the base pan heater will be actived and will be 5 mins delay inactive after defrost. | Integrated 24V control allows the system to automatically switch from heating with the heat pump ductless systems to the conventional, electric heat pump, or dual fuel heating system based on a preselected outdoor temperature (when paired with a 24V controlled third party thermostat). | Wi-fi/ Smart communication available when paired with qualifying third party 24V thermostats. | N/A | R410A | USA, Canada | 16740 | 1.66 | 2.96 | 18000 | 1.71 | 3.08 | 19800 | 1.65 | 3.52 | 17355 | 1.49 | 3.41 | 20865 | 1.44 | 4.25 | 18500 | 1.68 | 3.23 | 18500 | 1.68 | 3.23 | 21830 | 2.26 | 2.83 | 12400 | 1.5 | 2.42 | 12400 | 1.5 | 2.42 | 12772 | 1.44 | 2.6 | 10545 | 1.25 | 2.47 | 18500 | 2.44 | 2.22 | 18500 | 2.44 | 2.22
05/04/23 | Live | Carrier | COMFORTMAKER | HORIZONTAL VS HP | Singlezone Ducted, Centrally Ducted | 211261919 |  | HRCU-A-CB | DLCURAH18ABK | Ducted Indoor Units | EA*4X30L17A* | *96VTN0401410A* |  |  |  | 10.5 | 16 | 8.5 | 7.7 | FALSE | FALSE | TRUE |  | 67 | 87 | 102 | TRUE | Integrated | 150 | 1.When the unit power is on/in heating mode,and if the outdoor temperature drops below 3oC for 30 seconds,after running for 25mins, the base pan heater will be actived for 5 minutes. 2. In defrost mode and the outdoor temperature lower 1oC for 10 seconds the base pan heater will be actived and will be 5 mins delay inactive after defrost. | Integrated 24V control allows the system to automatically switch from heating with the heat pump ductless systems to the conventional, electric heat pump, or dual fuel heating system based on a preselected outdoor temperature (when paired with a 24V controlled third party thermostat). | Wi-fi/ Smart communication available when paired with qualifying third party 24V thermostats. | N/A | R410A | USA, Canada | 16275 | 1.62 | 2.94 | 17500 | 1.67 | 3.07 | 19250 | 1.6 | 3.53 | 16910 | 1.48 | 3.35 | 20330 | 1.43 | 4.17 | 18100 | 1.73 | 3.07 | 18100 | 1.73 | 3.07 | 21358 | 2.32 | 2.7 | 12200 | 1.53 | 2.34 | 12200 | 1.53 | 2.34 | 12566 | 1.47 | 2.51 | 10602 | 1.24 | 2.51 | 18600 | 2.43 | 2.24 | 18600 | 2.43 | 2.24
05/04/23 | Live | Carrier | COMFORTMAKER | HORIZONTAL VS HP | Singlezone Ducted, Centrally Ducted | 211261935 |  | HRCU-A-CB | DLCURAH18ABK | Ducted Indoor Units | EA*4X30L17A* | *96VTN0601412A* |  |  |  | 10.5 | 16 | 8.5 | 7.75 | FALSE | FALSE | TRUE |  | 67 | 84 | 99 | TRUE | Integrated | 150 | 1.When the unit power is on/in heating mode,and if the outdoor temperature drops below 3oC for 30 seconds,after running for 25mins, the base pan heater will be actived for 5 minutes. 2. In defrost mode and the outdoor temperature lower 1oC for 10 seconds the base pan heater will be actived and will be 5 mins delay inactive after defrost. | Integrated 24V control allows the system to automatically switch from heating with the heat pump ductless systems to the conventional, electric heat pump, or dual fuel heating system based on a preselected outdoor temperature (when paired with a 24V controlled third party thermostat). | Wi-fi/ Smart communication available when paired with qualifying third party 24V thermostats. | N/A | R410A | USA, Canada | 16740 | 1.66 | 2.96 | 18000 | 1.71 | 3.08 | 19800 | 1.65 | 3.52 | 17444 | 1.5 | 3.41 | 20972 | 1.45 | 4.24 | 18600 | 1.68 | 3.24 | 18600 | 1.68 | 3.24 | 21948 | 2.25 | 2.86 | 12500 | 1.51 | 2.43 | 12500 | 1.51 | 2.43 | 12875 | 1.45 | 2.6 | 10545 | 1.25 | 2.47 | 18500 | 2.44 | 2.22 | 18500 | 2.44 | 2.22
05/04/23 | Live | Carrier | COMFORTMAKER | HORIZONTAL VS HP | Singlezone Ducted, Centrally Ducted | 211261953 |  | HRCU-A-CB | DLCURAH18ABK | Ducted Indoor Units | EA*4X30L17A* | *95ESN0261410A* |  |  |  | 10.5 | 15.5 | 8.5 | 7.8 | FALSE | FALSE | TRUE |  | 67 | 82 | 97 | TRUE | Integrated | 150 | 1.When the unit power is on/in heating mode,and if the outdoor temperature drops below 3oC for 30 seconds,after running for 25mins, the base pan heater will be actived for 5 minutes. 2. In defrost mode and the outdoor temperature lower 1oC for 10 seconds the base pan heater will be actived and will be 5 mins delay inactive after defrost. | Integrated 24V control allows the system to automatically switch from heating with the heat pump ductless systems to the conventional, electric heat pump, or dual fuel heating system based on a preselected outdoor temperature (when paired with a 24V controlled third party thermostat). | Wi-fi/ Smart communication available when paired with qualifying third party 24V thermostats. | N/A | R410A | USA, Canada | 16926 | 1.68 | 2.95 | 18200 | 1.73 | 3.08 | 20020 | 1.66 | 3.53 | 17533 | 1.52 | 3.38 | 21079 | 1.46 | 4.23 | 18800 | 1.67 | 3.3 | 18800 | 1.67 | 3.3 | 22184 | 2.24 | 2.9 | 12600 | 1.51 | 2.45 | 12600 | 1.51 | 2.45 | 12978 | 1.45 | 2.62 | 10488 | 1.24 | 2.48 | 18400 | 2.43 | 2.22 | 18400 | 2.43 | 2.22
05/04/23 | Live | Carrier | COMFORTMAKER | HORIZONTAL VS HP | Singlezone Ducted, Centrally Ducted | 211261978 |  | HRCU-A-CB | DLCURAH18ABK | Ducted Indoor Units | EA*4X30L17A* | *96VTN0601714A* |  |  |  | 10.5 | 16 | 8.5 | 7.75 | FALSE | FALSE | TRUE |  | 67 | 85 | 100 | TRUE | Integrated | 150 | 1.When the unit power is on/in heating mode,and if the outdoor temperature drops below 3oC for 30 seconds,after running for 25mins, the base pan heater will be actived for 5 minutes. 2. In defrost mode and the outdoor temperature lower 1oC for 10 seconds the base pan heater will be actived and will be 5 mins delay inactive after defrost. | Integrated 24V control allows the system to automatically switch from heating with the heat pump ductless systems to the conventional, electric heat pump, or dual fuel heating system based on a preselected outdoor temperature (when paired with a 24V controlled third party thermostat). | Wi-fi/ Smart communication available when paired with qualifying third party 24V thermostats. | N/A | R410A | USA, Canada | 16554 | 1.64 | 2.96 | 17800 | 1.7 | 3.07 | 19580 | 1.63 | 3.52 | 17177 | 1.5 | 3.36 | 20651 | 1.44 | 4.2 | 18400 | 1.71 | 3.15 | 18400 | 1.71 | 3.15 | 21712 | 2.29 | 2.78 | 12400 | 1.53 | 2.38 | 12400 | 1.53 | 2.38 | 12772 | 1.47 | 2.55 | 10545 | 1.25 | 2.47 | 18500 | 2.44 | 2.22 | 18500 | 2.44 | 2.22
05/04/23 | Live | Carrier | COMFORTMAKER | HORIZONTAL VS HP | Singlezone Ducted, Centrally Ducted | 211262000 |  | HRCU-A-CB | DLCURAH18ABK | Ducted Indoor Units | EA*4X30L17A* | *80ES(N,L)0451412A* |  |  |  | 11 | 16.5 | 8.5 | 7.8 | FALSE | FALSE | TRUE |  | 66 | 83 | 98 | TRUE | Integrated | 150 | 1.When the unit power is on/in heating mode,and if the outdoor temperature drops below 3oC for 30 seconds,after running for 25mins, the base pan heater will be actived for 5 minutes. 2. In defrost mode and the outdoor temperature lower 1oC for 10 seconds the base pan heater will be actived and will be 5 mins delay inactive after defrost. | Integrated 24V control allows the system to automatically switch from heating with the heat pump ductless systems to the conventional, electric heat pump, or dual fuel heating system based on a preselected outdoor temperature (when paired with a 24V controlled third party thermostat). | Wi-fi/ Smart communication available when paired with qualifying third party 24V thermostats. | N/A | R410A | USA, Canada | 16926 | 1.6 | 3.1 | 18200 | 1.65 | 3.23 | 20020 | 1.59 | 3.69 | 17622 | 1.49 | 3.47 | 21186 | 1.44 | 4.31 | 18700 | 1.65 | 3.32 | 18700 | 1.65 | 3.32 | 22066 | 2.21 | 2.93 | 12500 | 1.49 | 2.46 | 12500 | 1.49 | 2.46 | 12875 | 1.43 | 2.64 | 10488 | 1.24 | 2.48 | 18400 | 2.43 | 2.22 | 18400 | 2.43 | 2.22
05/04/23 | Live | Carrier | COMFORTMAKER | HORIZONTAL VS HP | Singlezone Ducted, Centrally Ducted | 211262027 |  | HRCU-A-CB | DLCURAH18ABK | Ducted Indoor Units | EA*4X30L17A* | *80ES(N,L)0451712A* |  |  |  | 10.5 | 16 | 8.5 | 7.75 | FALSE | FALSE | TRUE |  | 67 | 84 | 100 | TRUE | Integrated | 150 | 1.When the unit power is on/in heating mode,and if the outdoor temperature drops below 3oC for 30 seconds,after running for 25mins, the base pan heater will be actived for 5 minutes. 2. In defrost mode and the outdoor temperature lower 1oC for 10 seconds the base pan heater will be actived and will be 5 mins delay inactive after defrost. | Integrated 24V control allows the system to automatically switch from heating with the heat pump ductless systems to the conventional, electric heat pump, or dual fuel heating system based on a preselected outdoor temperature (when paired with a 24V controlled third party thermostat). | Wi-fi/ Smart communication available when paired with qualifying third party 24V thermostats. | N/A | R410A | USA, Canada | 16740 | 1.66 | 2.96 | 18000 | 1.71 | 3.08 | 19800 | 1.65 | 3.52 | 17355 | 1.49 | 3.41 | 20865 | 1.43 | 4.28 | 18500 | 1.68 | 3.23 | 18500 | 1.68 | 3.23 | 21830 | 2.26 | 2.83 | 12400 | 1.51 | 2.41 | 12400 | 1.51 | 2.41 | 12772 | 1.45 | 2.58 | 10545 | 1.25 | 2.47 | 18500 | 2.44 | 2.22 | 18500 | 2.44 | 2.22
05/04/23 | Live | Carrier | COMFORTMAKER | HORIZONTAL VS HP | Singlezone Ducted, Centrally Ducted | 211262053 |  | HRCU-A-CB | DLCURAH18ABK | Ducted Indoor Units | EA*4X30L17A* | *80ES(N,L)0701712A* |  |  |  | 10.5 | 16.5 | 8.5 | 7.8 | FALSE | FALSE | TRUE |  | 66 | 83 | 98 | TRUE | Integrated | 150 | 1.When the unit power is on/in heating mode,and if the outdoor temperature drops below 3oC for 30 seconds,after running for 25mins, the base pan heater will be actived for 5 minutes. 2. In defrost mode and the outdoor temperature lower 1oC for 10 seconds the base pan heater will be actived and will be 5 mins delay inactive after defrost. | Integrated 24V control allows the system to automatically switch from heating with the heat pump ductless systems to the conventional, electric heat pump, or dual fuel heating system based on a preselected outdoor temperature (when paired with a 24V controlled third party thermostat). | Wi-fi/ Smart communication available when paired with qualifying third party 24V thermostats. | N/A | R410A | USA, Canada | 16926 | 1.68 | 2.95 | 18200 | 1.73 | 3.08 | 20020 | 1.66 | 3.53 | 17533 | 1.49 | 3.45 | 21079 | 1.43 | 4.32 | 18700 | 1.66 | 3.3 | 18700 | 1.66 | 3.3 | 22066 | 2.23 | 2.9 | 12500 | 1.5 | 2.44 | 12500 | 1.5 | 2.44 | 12875 | 1.44 | 2.62 | 10488 | 1.24 | 2.48 | 18400 | 2.43 | 2.22 | 18400 | 2.43 | 2.22
05/04/23 | Live | Carrier | COMFORTMAKER | HORIZONTAL VS HP | Singlezone Ducted, Centrally Ducted | 211262076 |  | HRCU-A-CB | DLCURAH18ABK | Ducted Indoor Units | EA*4X30L17A* | *92ESN0601412A* |  |  |  | 10.5 | 16.5 | 8.5 | 7.8 | FALSE | FALSE | TRUE |  | 66 | 82 | 97 | TRUE | Integrated | 150 | 1.When the unit power is on/in heating mode,and if the outdoor temperature drops below 3oC for 30 seconds,after running for 25mins, the base pan heater will be actived for 5 minutes. 2. In defrost mode and the outdoor temperature lower 1oC for 10 seconds the base pan heater will be actived and will be 5 mins delay inactive after defrost. | Integrated 24V control allows the system to automatically switch from heating with the heat pump ductless systems to the conventional, electric heat pump, or dual fuel heating system based on a preselected outdoor temperature (when paired with a 24V controlled third party thermostat). | Wi-fi/ Smart communication available when paired with qualifying third party 24V thermostats. | N/A | R410A | USA, Canada | 17019 | 1.69 | 2.95 | 18300 | 1.74 | 3.08 | 20130 | 1.67 | 3.53 | 17622 | 1.49 | 3.47 | 21186 | 1.44 | 4.31 | 18800 | 1.65 | 3.34 | 18800 | 1.65 | 3.34 | 22184 | 2.21 | 2.94 | 12500 | 1.49 | 2.46 | 12500 | 1.49 | 2.46 | 12875 | 1.43 | 2.64 | 10488 | 1.24 | 2.48 | 18400 | 2.43 | 2.22 | 18400 | 2.43 | 2.22
05/04/23 | Live | Carrier | COMFORTMAKER | HORIZONTAL VS HP | Singlezone Ducted, Centrally Ducted | 211262098 |  | HRCU-A-CB | DLCURAH18ABK | Ducted Indoor Units | EA*4X30L17A* | *92ESN0601714A* |  |  |  | 10.5 | 16.5 | 8.5 | 7.75 | FALSE | FALSE | TRUE |  | 67 | 85 | 101 | TRUE | Integrated | 150 | 1.When the unit power is on/in heating mode,and if the outdoor temperature drops below 3oC for 30 seconds,after running for 25mins, the base pan heater will be actived for 5 minutes. 2. In defrost mode and the outdoor temperature lower 1oC for 10 seconds the base pan heater will be actived and will be 5 mins delay inactive after defrost. | Integrated 24V control allows the system to automatically switch from heating with the heat pump ductless systems to the conventional, electric heat pump, or dual fuel heating system based on a preselected outdoor temperature (when paired with a 24V controlled third party thermostat). | Wi-fi/ Smart communication available when paired with qualifying third party 24V thermostats. | N/A | R410A | USA, Canada | 16647 | 1.65 | 2.96 | 17900 | 1.7 | 3.09 | 19690 | 1.64 | 3.52 | 17266 | 1.48 | 3.42 | 20758 | 1.42 | 4.28 | 18300 | 1.69 | 3.17 | 18300 | 1.69 | 3.17 | 21594 | 2.26 | 2.8 | 12300 | 1.5 | 2.4 | 12300 | 1.5 | 2.4 | 12669 | 1.44 | 2.58 | 10545 | 1.25 | 2.47 | 18500 | 2.44 | 2.22 | 18500 | 2.44 | 2.22
05/04/23 | Live | Carrier | COMFORTMAKER | HORIZONTAL VS HP | Singlezone Ducted, Centrally Ducted | 211262119 |  | HRCU-A-CB | DLCURAH18ABK | Ducted Indoor Units | EA*4X30L17A* | *92ESN0401410A* |  |  |  | 10.5 | 15.5 | 8.5 | 7.75 | FALSE | FALSE | TRUE |  | 66 | 83 | 98 | TRUE | Integrated | 150 | 1.When the unit power is on/in heating mode,and if the outdoor temperature drops below 3oC for 30 seconds,after running for 25mins, the base pan heater will be actived for 5 minutes. 2. In defrost mode and the outdoor temperature lower 1oC for 10 seconds the base pan heater will be actived and will be 5 mins delay inactive after defrost. | Integrated 24V control allows the system to automatically switch from heating with the heat pump ductless systems to the conventional, electric heat pump, or dual fuel heating system based on a preselected outdoor temperature (when paired with a 24V controlled third party thermostat). | Wi-fi/ Smart communication available when paired with qualifying third party 24V thermostats. | N/A | R410A | USA, Canada | 16740 | 1.66 | 2.96 | 18000 | 1.71 | 3.08 | 19800 | 1.65 | 3.52 | 17355 | 1.52 | 3.35 | 20865 | 1.47 | 4.16 | 18700 | 1.69 | 3.24 | 18700 | 1.69 | 3.24 | 22066 | 2.27 | 2.85 | 12500 | 1.53 | 2.39 | 12500 | 1.53 | 2.39 | 12875 | 1.47 | 2.57 | 10545 | 1.25 | 2.47 | 18500 | 2.44 | 2.22 | 18500 | 2.44 | 2.22
05/04/23 | Live | Carrier | COMFORTMAKER | HORIZONTAL VS HP | Singlezone Ducted, Centrally Ducted | 211262141 |  | HRCU-A-CB | DLCURAH18ABK | Ducted Indoor Units | EA*4X30L17A* | *92ESN0401712A* |  |  |  | 10.5 | 15.5 | 8.5 | 7.75 | FALSE | FALSE | TRUE |  | 67 | 84 | 99 | TRUE | Integrated | 150 | 1.When the unit power is on/in heating mode,and if the outdoor temperature drops below 3oC for 30 seconds,after running for 25mins, the base pan heater will be actived for 5 minutes. 2. In defrost mode and the outdoor temperature lower 1oC for 10 seconds the base pan heater will be actived and will be 5 mins delay inactive after defrost. | Integrated 24V control allows the system to automatically switch from heating with the heat pump ductless systems to the conventional, electric heat pump, or dual fuel heating system based on a preselected outdoor temperature (when paired with a 24V controlled third party thermostat). | Wi-fi/ Smart communication available when paired with qualifying third party 24V thermostats. | N/A | R410A | USA, Canada | 16647 | 1.65 | 2.96 | 17900 | 1.7 | 3.09 | 19690 | 1.64 | 3.52 | 17355 | 1.52 | 3.35 | 20865 | 1.47 | 4.16 | 18600 | 1.7 | 3.21 | 18600 | 1.7 | 3.21 | 21948 | 2.28 | 2.82 | 12500 | 1.53 | 2.39 | 12500 | 1.53 | 2.39 | 12875 | 1.47 | 2.57 | 10545 | 1.25 | 2.47 | 18500 | 2.44 | 2.22 | 18500 | 2.44 | 2.22
05/04/23 | Live | Carrier | COMFORTMAKER | HORIZONTAL VS HP | Singlezone Ducted, Centrally Ducted | 211262162 |  | HRCU-A-CB | DLCURAH18ABK | Ducted Indoor Units | EA*4X30L17A* | *80ES(N,L)0701412A* |  |  |  | 10.5 | 16.5 | 8.5 | 7.75 | FALSE | FALSE | TRUE |  | 67 | 86 | 101 | TRUE | Integrated | 150 | 1.When the unit power is on/in heating mode,and if the outdoor temperature drops below 3oC for 30 seconds,after running for 25mins, the base pan heater will be actived for 5 minutes. 2. In defrost mode and the outdoor temperature lower 1oC for 10 seconds the base pan heater will be actived and will be 5 mins delay inactive after defrost. | Integrated 24V control allows the system to automatically switch from heating with the heat pump ductless systems to the conventional, electric heat pump, or dual fuel heating system based on a preselected outdoor temperature (when paired with a 24V controlled third party thermostat). | Wi-fi/ Smart communication available when paired with qualifying third party 24V thermostats. | N/A | R410A | USA, Canada | 16554 | 1.64 | 2.96 | 17800 | 1.7 | 3.07 | 19580 | 1.63 | 3.52 | 17177 | 1.48 | 3.4 | 20651 | 1.42 | 4.26 | 18200 | 1.71 | 3.12 | 18200 | 1.71 | 3.12 | 21476 | 2.29 | 2.75 | 12300 | 1.51 | 2.39 | 12300 | 1.51 | 2.39 | 12669 | 1.45 | 2.56 | 10545 | 1.25 | 2.47 | 18500 | 2.44 | 2.22 | 18500 | 2.44 | 2.22
05/04/23 | Live | Carrier | COMFORTMAKER | HORIZONTAL VS HP | Singlezone Ducted, Centrally Ducted | 211262184 |  | HRCU-A-CB | DLCURAH18ABK | Ducted Indoor Units | EA*4X30L17A* | OMV098J12* |  |  |  | 10.5 | 16 | 8.5 | 7.8 | FALSE | FALSE | TRUE |  | 66 | 82 | 97 | TRUE | Integrated | 150 | 1.When the unit power is on/in heating mode,and if the outdoor temperature drops below 3oC for 30 seconds,after running for 25mins, the base pan heater will be actived for 5 minutes. 2. In defrost mode and the outdoor temperature lower 1oC for 10 seconds the base pan heater will be actived and will be 5 mins delay inactive after defrost. | Integrated 24V control allows the system to automatically switch from heating with the heat pump ductless systems to the conventional, electric heat pump, or dual fuel heating system based on a preselected outdoor temperature (when paired with a 24V controlled third party thermostat). | Wi-fi/ Smart communication available when paired with qualifying third party 24V thermostats. | N/A | R410A | USA, Canada | 17019 | 1.69 | 2.95 | 18300 | 1.74 | 3.08 | 20130 | 1.67 | 3.53 | 17711 | 1.52 | 3.41 | 21293 | 1.46 | 4.27 | 18900 | 1.64 | 3.38 | 18900 | 1.64 | 3.38 | 22302 | 2.2 | 2.97 | 12600 | 1.49 | 2.48 | 12600 | 1.49 | 2.48 | 12978 | 1.43 | 2.66 | 10488 | 1.24 | 2.48 | 18400 | 2.43 | 2.22 | 18400 | 2.43 | 2.22
05/04/23 | Live | Carrier | COMFORTMAKER | HORIZONTAL VS HP | Singlezone Ducted, Centrally Ducted | 211262202 |  | HRCU-A-CB | DLCURAH18ABK | Ducted Indoor Units | EA*4X30L17A* | OLV098A12* |  |  |  | 10.5 | 15.5 | 8.5 | 7.8 | FALSE | FALSE | TRUE |  | 67 | 82 | 97 | TRUE | Integrated | 150 | 1.When the unit power is on/in heating mode,and if the outdoor temperature drops below 3oC for 30 seconds,after running for 25mins, the base pan heater will be actived for 5 minutes. 2. In defrost mode and the outdoor temperature lower 1oC for 10 seconds the base pan heater will be actived and will be 5 mins delay inactive after defrost. | Integrated 24V control allows the system to automatically switch from heating with the heat pump ductless systems to the conventional, electric heat pump, or dual fuel heating system based on a preselected outdoor temperature (when paired with a 24V controlled third party thermostat). | Wi-fi/ Smart communication available when paired with qualifying third party 24V thermostats. | N/A | R410A | USA, Canada | 16926 | 1.68 | 2.95 | 18200 | 1.73 | 3.08 | 20020 | 1.66 | 3.53 | 17533 | 1.52 | 3.38 | 21079 | 1.46 | 4.23 | 18800 | 1.67 | 3.3 | 18800 | 1.67 | 3.3 | 22184 | 2.24 | 2.9 | 12600 | 1.51 | 2.45 | 12600 | 1.51 | 2.45 | 12978 | 1.45 | 2.62 | 10488 | 1.24 | 2.48 | 18400 | 2.43 | 2.22 | 18400 | 2.43 | 2.22
05/04/23 | Live | Carrier | COMFORTMAKER | HORIZONTAL VS HP | Singlezone Ducted, Centrally Ducted | 211262219 |  | HRCU-A-CB | DLCURAH18ABK | Ducted Indoor Units | EA*4X30L17A* | OMV112K14A |  |  |  | 10.5 | 15.5 | 8.5 | 7.8 | FALSE | FALSE | TRUE |  | 66 | 82 | 97 | TRUE | Integrated | 150 | 1.When the unit power is on/in heating mode,and if the outdoor temperature drops below 3oC for 30 seconds,after running for 25mins, the base pan heater will be actived for 5 minutes. 2. In defrost mode and the outdoor temperature lower 1oC for 10 seconds the base pan heater will be actived and will be 5 mins delay inactive after defrost. | Integrated 24V control allows the system to automatically switch from heating with the heat pump ductless systems to the conventional, electric heat pump, or dual fuel heating system based on a preselected outdoor temperature (when paired with a 24V controlled third party thermostat). | Wi-fi/ Smart communication available when paired with qualifying third party 24V thermostats. | N/A | R410A | USA, Canada | 16926 | 1.68 | 2.95 | 18200 | 1.73 | 3.08 | 20020 | 1.66 | 3.53 | 17622 | 1.53 | 3.38 | 21186 | 1.47 | 4.22 | 18900 | 1.67 | 3.32 | 18900 | 1.67 | 3.32 | 22302 | 2.24 | 2.92 | 12600 | 1.51 | 2.45 | 12600 | 1.51 | 2.45 | 12978 | 1.45 | 2.62 | 10488 | 1.25 | 2.46 | 18400 | 2.45 | 2.2 | 18400 | 2.45 | 2.2
05/04/23 | Live | Carrier | COMFORTMAKER | HORIZONTAL VS HP | Singlezone Ducted, Centrally Ducted | 211262238 |  | HRCU-A-CB | DLCURAH18ABK | Ducted Indoor Units | EN(A,D)4X18L14** | *80VSL0451412A* |  |  |  | 10.5 | 15.5 | 8.5 | 8.05 | FALSE | FALSE | TRUE |  | 67 | 88 | 104 | TRUE | Integrated | 150 | 1.When the unit power is on/in heating mode,and if the outdoor temperature drops below 3oC for 30 seconds,after running for 25mins, the base pan heater will be actived for 5 minutes. 2. In defrost mode and the outdoor temperature lower 1oC for 10 seconds the base pan heater will be actived and will be 5 mins delay inactive after defrost. | Integrated 24V control allows the system to automatically switch from heating with the heat pump ductless systems to the conventional, electric heat pump, or dual fuel heating system based on a preselected outdoor temperature (when paired with a 24V controlled third party thermostat). | Wi-fi/ Smart communication available when paired with qualifying third party 24V thermostats. | N/A | R410A | USA, Canada | 16182 | 1.61 | 2.95 | 17400 | 1.66 | 3.07 | 19140 | 1.59 | 3.53 | 16910 | 1.51 | 3.28 | 20330 | 1.45 | 4.11 | 18600 | 1.76 | 3.1 | 18600 | 1.76 | 3.1 | 21948 | 2.36 | 2.73 | 12500 | 1.54 | 2.38 | 12500 | 1.54 | 2.38 | 12875 | 1.48 | 2.55 | 11058 | 1.25 | 2.59 | 19400 | 2.45 | 2.32 | 19400 | 2.45 | 2.32
05/04/23 | Live | Carrier | COMFORTMAKER | HORIZONTAL VS HP | Singlezone Ducted, Centrally Ducted | 211262255 |  | HRCU-A-CB | DLCURAH18ABK | Ducted Indoor Units | EN(A,D)4X18L14** | *96VSN0401410A* |  |  |  | 10.5 | 15.5 | 8 | 8 | FALSE | FALSE | FALSE |  | 67 | 90 | 106 | TRUE | Integrated | 150 | 1.When the unit power is on/in heating mode,and if the outdoor temperature drops below 3oC for 30 seconds,after running for 25mins, the base pan heater will be actived for 5 minutes. 2. In defrost mode and the outdoor temperature lower 1oC for 10 seconds the base pan heater will be actived and will be 5 mins delay inactive after defrost. | Integrated 24V control allows the system to automatically switch from heating with the heat pump ductless systems to the conventional, electric heat pump, or dual fuel heating system based on a preselected outdoor temperature (when paired with a 24V controlled third party thermostat). | Wi-fi/ Smart communication available when paired with qualifying third party 24V thermostats. | N/A | R410A | USA, Canada | 15996 | 1.59 | 2.95 | 17200 | 1.64 | 3.07 | 18920 | 1.57 | 3.53 | 16643 | 1.49 | 3.27 | 20009 | 1.44 | 4.07 | 18300 | 1.79 | 3 | 18300 | 1.79 | 3 | 21594 | 2.4 | 2.64 | 12300 | 1.55 | 2.33 | 12300 | 1.55 | 2.33 | 12669 | 1.49 | 2.49 | 11115 | 1.25 | 2.61 | 19500 | 2.44 | 2.34 | 19500 | 2.44 | 2.34
05/04/23 | Live | Carrier | COMFORTMAKER | HORIZONTAL VS HP | Singlezone Ducted, Centrally Ducted | 211262273 |  | HRCU-A-CB | DLCURAH18ABK | Ducted Indoor Units | EN(A,D)4X18L14** | *96VSN0601412A* |  |  |  | 10.5 | 15.5 | 8.5 | 8.05 | FALSE | FALSE | TRUE |  | 66 | 87 | 103 | TRUE | Integrated | 150 | 1.When the unit power is on/in heating mode,and if the outdoor temperature drops below 3oC for 30 seconds,after running for 25mins, the base pan heater will be actived for 5 minutes. 2. In defrost mode and the outdoor temperature lower 1oC for 10 seconds the base pan heater will be actived and will be 5 mins delay inactive after defrost. | Integrated 24V control allows the system to automatically switch from heating with the heat pump ductless systems to the conventional, electric heat pump, or dual fuel heating system based on a preselected outdoor temperature (when paired with a 24V controlled third party thermostat). | Wi-fi/ Smart communication available when paired with qualifying third party 24V thermostats. | N/A | R410A | USA, Canada | 16368 | 1.63 | 2.94 | 17600 | 1.68 | 3.07 | 19360 | 1.61 | 3.52 | 17088 | 1.51 | 3.32 | 20544 | 1.46 | 4.12 | 18700 | 1.72 | 3.19 | 18700 | 1.72 | 3.19 | 22066 | 2.31 | 2.8 | 12500 | 1.51 | 2.43 | 12500 | 1.51 | 2.43 | 12875 | 1.45 | 2.6 | 11001 | 1.24 | 2.6 | 19300 | 2.44 | 2.32 | 19300 | 2.44 | 2.32
05/04/23 | Live | Carrier | COMFORTMAKER | HORIZONTAL VS HP | Singlezone Ducted, Centrally Ducted | 211262292 |  | HRCU-A-CB | DLCURAH18ABK | Ducted Indoor Units | EN(A,D)4X18L14** | *80VTL0451412A* |  |  |  | 10.5 | 16 | 8.5 | 8.05 | FALSE | FALSE | TRUE |  | 67 | 89 | 105 | TRUE | Integrated | 150 | 1.When the unit power is on/in heating mode,and if the outdoor temperature drops below 3oC for 30 seconds,after running for 25mins, the base pan heater will be actived for 5 minutes. 2. In defrost mode and the outdoor temperature lower 1oC for 10 seconds the base pan heater will be actived and will be 5 mins delay inactive after defrost. | Integrated 24V control allows the system to automatically switch from heating with the heat pump ductless systems to the conventional, electric heat pump, or dual fuel heating system based on a preselected outdoor temperature (when paired with a 24V controlled third party thermostat). | Wi-fi/ Smart communication available when paired with qualifying third party 24V thermostats. | N/A | R410A | USA, Canada | 16182 | 1.61 | 2.95 | 17400 | 1.66 | 3.07 | 19140 | 1.59 | 3.53 | 16821 | 1.48 | 3.33 | 20223 | 1.43 | 4.14 | 18400 | 1.75 | 3.08 | 18400 | 1.75 | 3.08 | 21712 | 2.35 | 2.71 | 12400 | 1.53 | 2.38 | 12400 | 1.53 | 2.38 | 12772 | 1.47 | 2.55 | 11058 | 1.24 | 2.61 | 19400 | 2.43 | 2.34 | 19400 | 2.43 | 2.34
05/04/23 | Live | Carrier | COMFORTMAKER | HORIZONTAL VS HP | Singlezone Ducted, Centrally Ducted | 211262316 |  | HRCU-A-CB | DLCURAH18ABK | Ducted Indoor Units | EN(A,D)4X18L14** | *95ESN0401410A* |  |  |  | 10.5 | 15 | 8.5 | 8.05 | FALSE | FALSE | FALSE |  | 66 | 87 | 103 | TRUE | Integrated | 150 | 1.When the unit power is on/in heating mode,and if the outdoor temperature drops below 3oC for 30 seconds,after running for 25mins, the base pan heater will be actived for 5 minutes. 2. In defrost mode and the outdoor temperature lower 1oC for 10 seconds the base pan heater will be actived and will be 5 mins delay inactive after defrost. | Integrated 24V control allows the system to automatically switch from heating with the heat pump ductless systems to the conventional, electric heat pump, or dual fuel heating system based on a preselected outdoor temperature (when paired with a 24V controlled third party thermostat). | Wi-fi/ Smart communication available when paired with qualifying third party 24V thermostats. | N/A | R410A | USA, Canada | 16275 | 1.62 | 2.94 | 17500 | 1.67 | 3.07 | 19250 | 1.6 | 3.53 | 16999 | 1.51 | 3.3 | 20437 | 1.46 | 4.1 | 18700 | 1.75 | 3.13 | 18700 | 1.75 | 3.13 | 22066 | 2.34 | 2.76 | 12500 | 1.53 | 2.39 | 12500 | 1.53 | 2.39 | 12875 | 1.47 | 2.57 | 11058 | 1.25 | 2.59 | 19400 | 2.45 | 2.32 | 19400 | 2.45 | 2.32
05/04/23 | Live | Carrier | COMFORTMAKER | HORIZONTAL VS HP | Singlezone Ducted, Centrally Ducted | 211262338 |  | HRCU-A-CB | DLCURAH18ABK | Ducted Indoor Units | EN(A,D)4X18L14** | *95ESN0601412A* |  |  |  | 10.5 | 15.5 | 8.5 | 8.05 | FALSE | FALSE | TRUE |  | 66 | 87 | 103 | TRUE | Integrated | 150 | 1.When the unit power is on/in heating mode,and if the outdoor temperature drops below 3oC for 30 seconds,after running for 25mins, the base pan heater will be actived for 5 minutes. 2. In defrost mode and the outdoor temperature lower 1oC for 10 seconds the base pan heater will be actived and will be 5 mins delay inactive after defrost. | Integrated 24V control allows the system to automatically switch from heating with the heat pump ductless systems to the conventional, electric heat pump, or dual fuel heating system based on a preselected outdoor temperature (when paired with a 24V controlled third party thermostat). | Wi-fi/ Smart communication available when paired with qualifying third party 24V thermostats. | N/A | R410A | USA, Canada | 16368 | 1.63 | 2.94 | 17600 | 1.68 | 3.07 | 19360 | 1.61 | 3.52 | 16999 | 1.5 | 3.32 | 20437 | 1.44 | 4.16 | 18700 | 1.73 | 3.17 | 18700 | 1.73 | 3.17 | 22066 | 2.32 | 2.79 | 12500 | 1.53 | 2.39 | 12500 | 1.53 | 2.39 | 12875 | 1.47 | 2.57 | 11001 | 1.24 | 2.6 | 19300 | 2.44 | 2.32 | 19300 | 2.44 | 2.32
05/04/23 | Live | Carrier | COMFORTMAKER | HORIZONTAL VS HP | Singlezone Ducted, Centrally Ducted | 211262362 |  | HRCU-A-CB | DLCURAH18ABK | Ducted Indoor Units | EN(A,D)4X18L14** | *96VTN0401410A* |  |  |  | 10.5 | 15.5 | 8 | 8 | FALSE | FALSE | FALSE |  | 67 | 90 | 106 | TRUE | Integrated | 150 | 1.When the unit power is on/in heating mode,and if the outdoor temperature drops below 3oC for 30 seconds,after running for 25mins, the base pan heater will be actived for 5 minutes. 2. In defrost mode and the outdoor temperature lower 1oC for 10 seconds the base pan heater will be actived and will be 5 mins delay inactive after defrost. | Integrated 24V control allows the system to automatically switch from heating with the heat pump ductless systems to the conventional, electric heat pump, or dual fuel heating system based on a preselected outdoor temperature (when paired with a 24V controlled third party thermostat). | Wi-fi/ Smart communication available when paired with qualifying third party 24V thermostats. | N/A | R410A | USA, Canada | 15996 | 1.59 | 2.95 | 17200 | 1.64 | 3.07 | 18920 | 1.57 | 3.53 | 16643 | 1.49 | 3.27 | 20009 | 1.44 | 4.07 | 18300 | 1.79 | 3 | 18300 | 1.79 | 3 | 21594 | 2.4 | 2.64 | 12300 | 1.55 | 2.33 | 12300 | 1.55 | 2.33 | 12669 | 1.49 | 2.49 | 11115 | 1.25 | 2.61 | 19500 | 2.44 | 2.34 | 19500 | 2.44 | 2.34
05/04/23 | Live | Carrier | COMFORTMAKER | HORIZONTAL VS HP | Singlezone Ducted, Centrally Ducted | 211262382 |  | HRCU-A-CB | DLCURAH18ABK | Ducted Indoor Units | EN(A,D)4X18L14** | *96VTN0601412A* |  |  |  | 10.5 | 15.5 | 8.5 | 8.05 | FALSE | FALSE | TRUE |  | 66 | 87 | 103 | TRUE | Integrated | 150 | 1.When the unit power is on/in heating mode,and if the outdoor temperature drops below 3oC for 30 seconds,after running for 25mins, the base pan heater will be actived for 5 minutes. 2. In defrost mode and the outdoor temperature lower 1oC for 10 seconds the base pan heater will be actived and will be 5 mins delay inactive after defrost. | Integrated 24V control allows the system to automatically switch from heating with the heat pump ductless systems to the conventional, electric heat pump, or dual fuel heating system based on a preselected outdoor temperature (when paired with a 24V controlled third party thermostat). | Wi-fi/ Smart communication available when paired with qualifying third party 24V thermostats. | N/A | R410A | USA, Canada | 16368 | 1.63 | 2.94 | 17600 | 1.68 | 3.07 | 19360 | 1.61 | 3.52 | 17088 | 1.51 | 3.32 | 20544 | 1.46 | 4.12 | 18700 | 1.72 | 3.19 | 18700 | 1.72 | 3.19 | 22066 | 2.31 | 2.8 | 12500 | 1.51 | 2.43 | 12500 | 1.51 | 2.43 | 12875 | 1.45 | 2.6 | 11001 | 1.24 | 2.6 | 19300 | 2.44 | 2.32 | 19300 | 2.44 | 2.32
05/04/23 | Live | Carrier | COMFORTMAKER | HORIZONTAL VS HP | Singlezone Ducted, Centrally Ducted | 211262403 |  | HRCU-A-CB | DLCURAH18ABK | Ducted Indoor Units | EN(A,D)4X18L14** | *95ESN0261410A* |  |  |  | 10.5 | 15 | 8.5 | 8.05 | FALSE | FALSE | FALSE |  | 67 | 86 | 102 | TRUE | Integrated | 150 | 1.When the unit power is on/in heating mode,and if the outdoor temperature drops below 3oC for 30 seconds,after running for 25mins, the base pan heater will be actived for 5 minutes. 2. In defrost mode and the outdoor temperature lower 1oC for 10 seconds the base pan heater will be actived and will be 5 mins delay inactive after defrost. | Integrated 24V control allows the system to automatically switch from heating with the heat pump ductless systems to the conventional, electric heat pump, or dual fuel heating system based on a preselected outdoor temperature (when paired with a 24V controlled third party thermostat). | Wi-fi/ Smart communication available when paired with qualifying third party 24V thermostats. | N/A | R410A | USA, Canada | 16461 | 1.64 | 2.94 | 17700 | 1.69 | 3.07 | 19470 | 1.62 | 3.52 | 17177 | 1.54 | 3.27 | 20651 | 1.48 | 4.09 | 18900 | 1.72 | 3.22 | 18900 | 1.72 | 3.22 | 22302 | 2.31 | 2.83 | 12700 | 1.54 | 2.42 | 12700 | 1.54 | 2.42 | 13081 | 1.48 | 2.59 | 11001 | 1.25 | 2.58 | 19300 | 2.46 | 2.3 | 19300 | 2.46 | 2.3
05/04/23 | Live | Carrier | COMFORTMAKER | HORIZONTAL VS HP | Singlezone Ducted, Centrally Ducted | 211262425 |  | HRCU-A-CB | DLCURAH18ABK | Ducted Indoor Units | EN(A,D)4X18L14** | *80ES(N,L)0451412A* |  |  |  | 10.5 | 15.5 | 8.5 | 8.05 | FALSE | FALSE | TRUE |  | 66 | 86 | 101 | TRUE | Integrated | 150 | 1.When the unit power is on/in heating mode,and if the outdoor temperature drops below 3oC for 30 seconds,after running for 25mins, the base pan heater will be actived for 5 minutes. 2. In defrost mode and the outdoor temperature lower 1oC for 10 seconds the base pan heater will be actived and will be 5 mins delay inactive after defrost. | Integrated 24V control allows the system to automatically switch from heating with the heat pump ductless systems to the conventional, electric heat pump, or dual fuel heating system based on a preselected outdoor temperature (when paired with a 24V controlled third party thermostat). | Wi-fi/ Smart communication available when paired with qualifying third party 24V thermostats. | N/A | R410A | USA, Canada | 16554 | 1.64 | 2.96 | 17800 | 1.7 | 3.07 | 19580 | 1.63 | 3.52 | 17266 | 1.51 | 3.35 | 20758 | 1.46 | 4.17 | 18900 | 1.71 | 3.24 | 18900 | 1.71 | 3.24 | 22302 | 2.29 | 2.85 | 12600 | 1.51 | 2.45 | 12600 | 1.51 | 2.45 | 12978 | 1.45 | 2.62 | 10944 | 1.25 | 2.57 | 19200 | 2.45 | 2.3 | 19200 | 2.45 | 2.3
05/04/23 | Live | Carrier | COMFORTMAKER | HORIZONTAL VS HP | Singlezone Ducted, Centrally Ducted | 211262449 |  | HRCU-A-CB | DLCURAH18ABK | Ducted Indoor Units | EN(A,D)4X18L14** | *92ESN0601412A* |  |  |  | 10.5 | 15.5 | 8.5 | 8.05 | FALSE | FALSE | TRUE |  | 66 | 86 | 101 | TRUE | Integrated | 150 | 1.When the unit power is on/in heating mode,and if the outdoor temperature drops below 3oC for 30 seconds,after running for 25mins, the base pan heater will be actived for 5 minutes. 2. In defrost mode and the outdoor temperature lower 1oC for 10 seconds the base pan heater will be actived and will be 5 mins delay inactive after defrost. | Integrated 24V control allows the system to automatically switch from heating with the heat pump ductless systems to the conventional, electric heat pump, or dual fuel heating system based on a preselected outdoor temperature (when paired with a 24V controlled third party thermostat). | Wi-fi/ Smart communication available when paired with qualifying third party 24V thermostats. | N/A | R410A | USA, Canada | 16554 | 1.64 | 2.96 | 17800 | 1.7 | 3.07 | 19580 | 1.63 | 3.52 | 17266 | 1.51 | 3.35 | 20758 | 1.46 | 4.17 | 18900 | 1.7 | 3.26 | 18900 | 1.7 | 3.26 | 22302 | 2.28 | 2.87 | 12600 | 1.51 | 2.45 | 12600 | 1.51 | 2.45 | 12978 | 1.45 | 2.62 | 10944 | 1.25 | 2.57 | 19200 | 2.45 | 2.3 | 19200 | 2.45 | 2.3
05/04/23 | Live | Carrier | COMFORTMAKER | HORIZONTAL VS HP | Singlezone Ducted, Centrally Ducted | 211262470 |  | HRCU-A-CB | DLCURAH18ABK | Ducted Indoor Units | EN(A,D)4X18L14** | *92ESN0401410A* |  |  |  | 10.5 | 14.5 | 8.5 | 8.05 | FALSE | FALSE | FALSE |  | 66 | 86 | 102 | TRUE | Integrated | 150 | 1.When the unit power is on/in heating mode,and if the outdoor temperature drops below 3oC for 30 seconds,after running for 25mins, the base pan heater will be actived for 5 minutes. 2. In defrost mode and the outdoor temperature lower 1oC for 10 seconds the base pan heater will be actived and will be 5 mins delay inactive after defrost. | Integrated 24V control allows the system to automatically switch from heating with the heat pump ductless systems to the conventional, electric heat pump, or dual fuel heating system based on a preselected outdoor temperature (when paired with a 24V controlled third party thermostat). | Wi-fi/ Smart communication available when paired with qualifying third party 24V thermostats. | N/A | R410A | USA, Canada | 16368 | 1.63 | 2.94 | 17600 | 1.68 | 3.07 | 19360 | 1.61 | 3.52 | 16999 | 1.54 | 3.24 | 20437 | 1.48 | 4.05 | 18900 | 1.75 | 3.17 | 18900 | 1.75 | 3.17 | 22302 | 2.35 | 2.78 | 12600 | 1.54 | 2.4 | 12600 | 1.54 | 2.4 | 12978 | 1.48 | 2.57 | 11058 | 1.26 | 2.57 | 19400 | 2.47 | 2.3 | 19400 | 2.47 | 2.3
05/04/23 | Live | Carrier | COMFORTMAKER | HORIZONTAL VS HP | Singlezone Ducted, Centrally Ducted | 211262492 |  | HRCU-A-CB | DLCURAH18ABK | Ducted Indoor Units | EN(A,D)4X18L14** | *80ES(N,L)0701412A* |  |  |  | 10.5 | 15.5 | 8 | 8.05 | FALSE | FALSE | FALSE |  | 67 | 89 | 105 | TRUE | Integrated | 150 | 1.When the unit power is on/in heating mode,and if the outdoor temperature drops below 3oC for 30 seconds,after running for 25mins, the base pan heater will be actived for 5 minutes. 2. In defrost mode and the outdoor temperature lower 1oC for 10 seconds the base pan heater will be actived and will be 5 mins delay inactive after defrost. | Integrated 24V control allows the system to automatically switch from heating with the heat pump ductless systems to the conventional, electric heat pump, or dual fuel heating system based on a preselected outdoor temperature (when paired with a 24V controlled third party thermostat). | Wi-fi/ Smart communication available when paired with qualifying third party 24V thermostats. | N/A | R410A | USA, Canada | 16089 | 1.6 | 2.95 | 17300 | 1.65 | 3.07 | 19030 | 1.58 | 3.53 | 16732 | 1.48 | 3.31 | 20116 | 1.43 | 4.12 | 18400 | 1.76 | 3.06 | 18400 | 1.76 | 3.06 | 21712 | 2.36 | 2.7 | 12400 | 1.54 | 2.36 | 12400 | 1.54 | 2.36 | 12772 | 1.48 | 2.53 | 11115 | 1.25 | 2.61 | 19500 | 2.44 | 2.34 | 19500 | 2.44 | 2.34
05/04/23 | Live | Carrier | COMFORTMAKER | HORIZONTAL VS HP | Singlezone Ducted, Centrally Ducted | 211262514 |  | HRCU-A-CB | DLCURAH18ABK | Ducted Indoor Units | EN(A,D)4X24L14** | *80VSL0451412A* |  |  |  | 10.5 | 16 | 8.5 | 7.95 | FALSE | FALSE | TRUE |  | 66 | 85 | 101 | TRUE | Integrated | 150 | 1.When the unit power is on/in heating mode,and if the outdoor temperature drops below 3oC for 30 seconds,after running for 25mins, the base pan heater will be actived for 5 minutes. 2. In defrost mode and the outdoor temperature lower 1oC for 10 seconds the base pan heater will be actived and will be 5 mins delay inactive after defrost. | Integrated 24V control allows the system to automatically switch from heating with the heat pump ductless systems to the conventional, electric heat pump, or dual fuel heating system based on a preselected outdoor temperature (when paired with a 24V controlled third party thermostat). | Wi-fi/ Smart communication available when paired with qualifying third party 24V thermostats. | N/A | R410A | USA, Canada | 16461 | 1.64 | 2.94 | 17700 | 1.69 | 3.07 | 19470 | 1.62 | 3.52 | 17088 | 1.49 | 3.36 | 20544 | 1.44 | 4.18 | 18600 | 1.71 | 3.19 | 18600 | 1.71 | 3.19 | 21948 | 2.3 | 2.8 | 12400 | 1.5 | 2.42 | 12400 | 1.5 | 2.42 | 12772 | 1.44 | 2.6 | 10716 | 1.24 | 2.53 | 18800 | 2.44 | 2.26 | 18800 | 2.44 | 2.26
05/04/23 | Live | Carrier | COMFORTMAKER | HORIZONTAL VS HP | Singlezone Ducted, Centrally Ducted | 211262532 |  | HRCU-A-CB | DLCURAH18ABK | Ducted Indoor Units | EN(A,D)4X24L14** | *96VSN0401410A* |  |  |  | 10.5 | 15.5 | 8 | 7.9 | FALSE | FALSE | FALSE |  | 67 | 87 | 103 | TRUE | Integrated | 150 | 1.When the unit power is on/in heating mode,and if the outdoor temperature drops below 3oC for 30 seconds,after running for 25mins, the base pan heater will be actived for 5 minutes. 2. In defrost mode and the outdoor temperature lower 1oC for 10 seconds the base pan heater will be actived and will be 5 mins delay inactive after defrost. | Integrated 24V control allows the system to automatically switch from heating with the heat pump ductless systems to the conventional, electric heat pump, or dual fuel heating system based on a preselected outdoor temperature (when paired with a 24V controlled third party thermostat). | Wi-fi/ Smart communication available when paired with qualifying third party 24V thermostats. | N/A | R410A | USA, Canada | 16182 | 1.61 | 2.95 | 17400 | 1.66 | 3.07 | 19140 | 1.59 | 3.53 | 16821 | 1.49 | 3.31 | 20223 | 1.44 | 4.12 | 18300 | 1.75 | 3.06 | 18300 | 1.75 | 3.06 | 21594 | 2.35 | 2.69 | 12300 | 1.53 | 2.36 | 12300 | 1.53 | 2.36 | 12669 | 1.47 | 2.53 | 10773 | 1.24 | 2.55 | 18900 | 2.43 | 2.28 | 18900 | 2.43 | 2.28
05/04/23 | Live | Carrier | COMFORTMAKER | HORIZONTAL VS HP | Singlezone Ducted, Centrally Ducted | 211262551 |  | HRCU-A-CB | DLCURAH18ABK | Ducted Indoor Units | EN(A,D)4X24L14** | *96VSN0601412A* |  |  |  | 11 | 15.5 | 8.5 | 7.95 | FALSE | FALSE | TRUE |  | 66 | 84 | 99 | TRUE | Integrated | 150 | 1.When the unit power is on/in heating mode,and if the outdoor temperature drops below 3oC for 30 seconds,after running for 25mins, the base pan heater will be actived for 5 minutes. 2. In defrost mode and the outdoor temperature lower 1oC for 10 seconds the base pan heater will be actived and will be 5 mins delay inactive after defrost. | Integrated 24V control allows the system to automatically switch from heating with the heat pump ductless systems to the conventional, electric heat pump, or dual fuel heating system based on a preselected outdoor temperature (when paired with a 24V controlled third party thermostat). | Wi-fi/ Smart communication available when paired with qualifying third party 24V thermostats. | N/A | R410A | USA, Canada | 16647 | 1.58 | 3.09 | 17900 | 1.63 | 3.22 | 19690 | 1.56 | 3.7 | 17266 | 1.5 | 3.37 | 20758 | 1.44 | 4.22 | 18800 | 1.69 | 3.26 | 18800 | 1.69 | 3.26 | 22184 | 2.26 | 2.88 | 12500 | 1.49 | 2.46 | 12500 | 1.49 | 2.46 | 12875 | 1.43 | 2.64 | 10659 | 1.24 | 2.52 | 18700 | 2.43 | 2.26 | 18700 | 2.43 | 2.26
05/04/23 | Live | Carrier | COMFORTMAKER | HORIZONTAL VS HP | Singlezone Ducted, Centrally Ducted | 211262570 |  | HRCU-A-CB | DLCURAH18ABK | Ducted Indoor Units | EN(A,D)4X24L14** | *80VTL0451412A* |  |  |  | 11 | 16 | 8.5 | 7.95 | FALSE | FALSE | TRUE |  | 67 | 86 | 101 | TRUE | Integrated | 150 | 1.When the unit power is on/in heating mode,and if the outdoor temperature drops below 3oC for 30 seconds,after running for 25mins, the base pan heater will be actived for 5 minutes. 2. In defrost mode and the outdoor temperature lower 1oC for 10 seconds the base pan heater will be actived and will be 5 mins delay inactive after defrost. | Integrated 24V control allows the system to automatically switch from heating with the heat pump ductless systems to the conventional, electric heat pump, or dual fuel heating system based on a preselected outdoor temperature (when paired with a 24V controlled third party thermostat). | Wi-fi/ Smart communication available when paired with qualifying third party 24V thermostats. | N/A | R410A | USA, Canada | 16368 | 1.55 | 3.09 | 17600 | 1.6 | 3.22 | 19360 | 1.54 | 3.68 | 17088 | 1.48 | 3.38 | 20544 | 1.43 | 4.21 | 18500 | 1.72 | 3.15 | 18500 | 1.72 | 3.15 | 21830 | 2.3 | 2.78 | 12400 | 1.5 | 2.42 | 12400 | 1.5 | 2.42 | 12772 | 1.44 | 2.6 | 10716 | 1.24 | 2.53 | 18800 | 2.44 | 2.26 | 18800 | 2.44 | 2.26
05/04/23 | Live | Carrier | COMFORTMAKER | HORIZONTAL VS HP | Singlezone Ducted, Centrally Ducted | 211262594 |  | HRCU-A-CB | DLCURAH18ABK | Ducted Indoor Units | EN(A,D)4X24L14** | *95ESN0401410A* |  |  |  | 10.5 | 15.5 | 8.5 | 7.95 | FALSE | FALSE | TRUE |  | 66 | 85 | 100 | TRUE | Integrated | 150 | 1.When the unit power is on/in heating mode,and if the outdoor temperature drops below 3oC for 30 seconds,after running for 25mins, the base pan heater will be actived for 5 minutes. 2. In defrost mode and the outdoor temperature lower 1oC for 10 seconds the base pan heater will be actived and will be 5 mins delay inactive after defrost. | Integrated 24V control allows the system to automatically switch from heating with the heat pump ductless systems to the conventional, electric heat pump, or dual fuel heating system based on a preselected outdoor temperature (when paired with a 24V controlled third party thermostat). | Wi-fi/ Smart communication available when paired with qualifying third party 24V thermostats. | N/A | R410A | USA, Canada | 16554 | 1.64 | 2.96 | 17800 | 1.7 | 3.07 | 19580 | 1.63 | 3.52 | 17177 | 1.51 | 3.33 | 20651 | 1.46 | 4.15 | 18700 | 1.7 | 3.22 | 18700 | 1.7 | 3.22 | 22066 | 2.28 | 2.84 | 12500 | 1.5 | 2.44 | 12500 | 1.5 | 2.44 | 12875 | 1.44 | 2.62 | 10716 | 1.24 | 2.53 | 18800 | 2.44 | 2.26 | 18800 | 2.44 | 2.26
05/04/23 | Live | Carrier | COMFORTMAKER | HORIZONTAL VS HP | Singlezone Ducted, Centrally Ducted | 211262617 |  | HRCU-A-CB | DLCURAH18ABK | Ducted Indoor Units | EN(A,D)4X24L14** | *95ESN0601412A* |  |  |  | 11 | 16 | 8.5 | 7.95 | FALSE | FALSE | TRUE |  | 66 | 85 | 100 | TRUE | Integrated | 150 | 1.When the unit power is on/in heating mode,and if the outdoor temperature drops below 3oC for 30 seconds,after running for 25mins, the base pan heater will be actived for 5 minutes. 2. In defrost mode and the outdoor temperature lower 1oC for 10 seconds the base pan heater will be actived and will be 5 mins delay inactive after defrost. | Integrated 24V control allows the system to automatically switch from heating with the heat pump ductless systems to the conventional, electric heat pump, or dual fuel heating system based on a preselected outdoor temperature (when paired with a 24V controlled third party thermostat). | Wi-fi/ Smart communication available when paired with qualifying third party 24V thermostats. | N/A | R410A | USA, Canada | 16554 | 1.57 | 3.09 | 17800 | 1.62 | 3.22 | 19580 | 1.55 | 3.7 | 17266 | 1.5 | 3.37 | 20758 | 1.44 | 4.22 | 18700 | 1.69 | 3.24 | 18700 | 1.69 | 3.24 | 22066 | 2.27 | 2.85 | 12500 | 1.5 | 2.44 | 12500 | 1.5 | 2.44 | 12875 | 1.44 | 2.62 | 10716 | 1.24 | 2.53 | 18800 | 2.44 | 2.26 | 18800 | 2.44 | 2.26
05/04/23 | Live | Carrier | COMFORTMAKER | HORIZONTAL VS HP | Singlezone Ducted, Centrally Ducted | 211262640 |  | HRCU-A-CB | DLCURAH18ABK | Ducted Indoor Units | EN(A,D)4X24L14** | *96VTN0401410A* |  |  |  | 10.5 | 15.5 | 8 | 7.9 | FALSE | FALSE | FALSE |  | 67 | 87 | 103 | TRUE | Integrated | 150 | 1.When the unit power is on/in heating mode,and if the outdoor temperature drops below 3oC for 30 seconds,after running for 25mins, the base pan heater will be actived for 5 minutes. 2. In defrost mode and the outdoor temperature lower 1oC for 10 seconds the base pan heater will be actived and will be 5 mins delay inactive after defrost. | Integrated 24V control allows the system to automatically switch from heating with the heat pump ductless systems to the conventional, electric heat pump, or dual fuel heating system based on a preselected outdoor temperature (when paired with a 24V controlled third party thermostat). | Wi-fi/ Smart communication available when paired with qualifying third party 24V thermostats. | N/A | R410A | USA, Canada | 16182 | 1.61 | 2.95 | 17400 | 1.66 | 3.07 | 19140 | 1.59 | 3.53 | 16821 | 1.49 | 3.31 | 20223 | 1.44 | 4.12 | 18300 | 1.75 | 3.06 | 18300 | 1.75 | 3.06 | 21594 | 2.35 | 2.69 | 12300 | 1.53 | 2.36 | 12300 | 1.53 | 2.36 | 12669 | 1.47 | 2.53 | 10773 | 1.24 | 2.55 | 18900 | 2.43 | 2.28 | 18900 | 2.43 | 2.28
05/04/23 | Live | Carrier | COMFORTMAKER | HORIZONTAL VS HP | Singlezone Ducted, Centrally Ducted | 211262661 |  | HRCU-A-CB | DLCURAH18ABK | Ducted Indoor Units | EN(A,D)4X24L14** | *96VTN0601412A* |  |  |  | 11 | 15.5 | 8.5 | 7.95 | FALSE | FALSE | TRUE |  | 66 | 84 | 99 | TRUE | Integrated | 150 | 1.When the unit power is on/in heating mode,and if the outdoor temperature drops below 3oC for 30 seconds,after running for 25mins, the base pan heater will be actived for 5 minutes. 2. In defrost mode and the outdoor temperature lower 1oC for 10 seconds the base pan heater will be actived and will be 5 mins delay inactive after defrost. | Integrated 24V control allows the system to automatically switch from heating with the heat pump ductless systems to the conventional, electric heat pump, or dual fuel heating system based on a preselected outdoor temperature (when paired with a 24V controlled third party thermostat). | Wi-fi/ Smart communication available when paired with qualifying third party 24V thermostats. | N/A | R410A | USA, Canada | 16647 | 1.58 | 3.09 | 17900 | 1.63 | 3.22 | 19690 | 1.56 | 3.7 | 17266 | 1.5 | 3.37 | 20758 | 1.44 | 4.22 | 18800 | 1.69 | 3.26 | 18800 | 1.69 | 3.26 | 22184 | 2.26 | 2.88 | 12500 | 1.49 | 2.46 | 12500 | 1.49 | 2.46 | 12875 | 1.43 | 2.64 | 10659 | 1.24 | 2.52 | 18700 | 2.43 | 2.26 | 18700 | 2.43 | 2.26
05/04/23 | Live | Carrier | COMFORTMAKER | HORIZONTAL VS HP | Singlezone Ducted, Centrally Ducted | 211262681 |  | HRCU-A-CB | DLCURAH18ABK | Ducted Indoor Units | EN(A,D)4X24L14** | *95ESN0261410A* |  |  |  | 10.5 | 15.5 | 8.5 | 7.95 | FALSE | FALSE | TRUE |  | 66 | 83 | 98 | TRUE | Integrated | 150 | 1.When the unit power is on/in heating mode,and if the outdoor temperature drops below 3oC for 30 seconds,after running for 25mins, the base pan heater will be actived for 5 minutes. 2. In defrost mode and the outdoor temperature lower 1oC for 10 seconds the base pan heater will be actived and will be 5 mins delay inactive after defrost. | Integrated 24V control allows the system to automatically switch from heating with the heat pump ductless systems to the conventional, electric heat pump, or dual fuel heating system based on a preselected outdoor temperature (when paired with a 24V controlled third party thermostat). | Wi-fi/ Smart communication available when paired with qualifying third party 24V thermostats. | N/A | R410A | USA, Canada | 16740 | 1.66 | 2.96 | 18000 | 1.71 | 3.08 | 19800 | 1.65 | 3.52 | 17444 | 1.53 | 3.34 | 20972 | 1.48 | 4.15 | 19000 | 1.68 | 3.31 | 19000 | 1.68 | 3.31 | 22420 | 2.25 | 2.92 | 12700 | 1.51 | 2.46 | 12700 | 1.51 | 2.46 | 13081 | 1.45 | 2.64 | 10659 | 1.25 | 2.5 | 18700 | 2.45 | 2.24 | 18700 | 2.45 | 2.24
05/04/23 | Live | Carrier | COMFORTMAKER | HORIZONTAL VS HP | Singlezone Ducted, Centrally Ducted | 211262703 |  | HRCU-A-CB | DLCURAH18ABK | Ducted Indoor Units | EN(A,D)4X24L14** | *80ES(N,L)0451412A* |  |  |  | 11 | 16 | 8.5 | 7.95 | FALSE | FALSE | TRUE |  | 66 | 83 | 98 | TRUE | Integrated | 150 | 1.When the unit power is on/in heating mode,and if the outdoor temperature drops below 3oC for 30 seconds,after running for 25mins, the base pan heater will be actived for 5 minutes. 2. In defrost mode and the outdoor temperature lower 1oC for 10 seconds the base pan heater will be actived and will be 5 mins delay inactive after defrost. | Integrated 24V control allows the system to automatically switch from heating with the heat pump ductless systems to the conventional, electric heat pump, or dual fuel heating system based on a preselected outdoor temperature (when paired with a 24V controlled third party thermostat). | Wi-fi/ Smart communication available when paired with qualifying third party 24V thermostats. | N/A | R410A | USA, Canada | 16740 | 1.59 | 3.09 | 18000 | 1.64 | 3.22 | 19800 | 1.57 | 3.7 | 17444 | 1.49 | 3.43 | 20972 | 1.44 | 4.27 | 18900 | 1.66 | 3.34 | 18900 | 1.66 | 3.34 | 22302 | 2.22 | 2.94 | 12600 | 1.49 | 2.48 | 12600 | 1.49 | 2.48 | 12978 | 1.43 | 2.66 | 10659 | 1.24 | 2.52 | 18700 | 2.43 | 2.26 | 18700 | 2.43 | 2.26
05/04/23 | Live | Carrier | COMFORTMAKER | HORIZONTAL VS HP | Singlezone Ducted, Centrally Ducted | 211262727 |  | HRCU-A-CB | DLCURAH18ABK | Ducted Indoor Units | EN(A,D)4X24L14** | *92ESN0601412A* |  |  |  | 11 | 16 | 8.5 | 7.95 | FALSE | FALSE | TRUE |  | 66 | 82 | 97 | TRUE | Integrated | 150 | 1.When the unit power is on/in heating mode,and if the outdoor temperature drops below 3oC for 30 seconds,after running for 25mins, the base pan heater will be actived for 5 minutes. 2. In defrost mode and the outdoor temperature lower 1oC for 10 seconds the base pan heater will be actived and will be 5 mins delay inactive after defrost. | Integrated 24V control allows the system to automatically switch from heating with the heat pump ductless systems to the conventional, electric heat pump, or dual fuel heating system based on a preselected outdoor temperature (when paired with a 24V controlled third party thermostat). | Wi-fi/ Smart communication available when paired with qualifying third party 24V thermostats. | N/A | R410A | USA, Canada | 16833 | 1.6 | 3.08 | 18100 | 1.65 | 3.21 | 19910 | 1.58 | 3.69 | 17533 | 1.51 | 3.4 | 21079 | 1.45 | 4.26 | 19000 | 1.66 | 3.35 | 19000 | 1.66 | 3.35 | 22420 | 2.22 | 2.96 | 12600 | 1.48 | 2.5 | 12600 | 1.48 | 2.5 | 12978 | 1.42 | 2.68 | 10602 | 1.24 | 2.51 | 18600 | 2.43 | 2.24 | 18600 | 2.43 | 2.24
05/04/23 | Live | Carrier | COMFORTMAKER | HORIZONTAL VS HP | Singlezone Ducted, Centrally Ducted | 211262750 |  | HRCU-A-CB | DLCURAH18ABK | Ducted Indoor Units | EN(A,D)4X24L14** | *92ESN0401410A* |  |  |  | 10.5 | 15 | 8.5 | 7.95 | FALSE | FALSE | FALSE |  | 66 | 84 | 99 | TRUE | Integrated | 150 | 1.When the unit power is on/in heating mode,and if the outdoor temperature drops below 3oC for 30 seconds,after running for 25mins, the base pan heater will be actived for 5 minutes. 2. In defrost mode and the outdoor temperature lower 1oC for 10 seconds the base pan heater will be actived and will be 5 mins delay inactive after defrost. | Integrated 24V control allows the system to automatically switch from heating with the heat pump ductless systems to the conventional, electric heat pump, or dual fuel heating system based on a preselected outdoor temperature (when paired with a 24V controlled third party thermostat). | Wi-fi/ Smart communication available when paired with qualifying third party 24V thermostats. | N/A | R410A | USA, Canada | 16554 | 1.64 | 2.96 | 17800 | 1.7 | 3.07 | 19580 | 1.63 | 3.52 | 17266 | 1.53 | 3.31 | 20758 | 1.48 | 4.11 | 18900 | 1.7 | 3.26 | 18900 | 1.7 | 3.26 | 22302 | 2.28 | 2.87 | 12600 | 1.51 | 2.45 | 12600 | 1.51 | 2.45 | 12978 | 1.45 | 2.62 | 10716 | 1.25 | 2.51 | 18800 | 2.46 | 2.24 | 18800 | 2.46 | 2.24
05/04/23 | Live | Carrier | COMFORTMAKER | HORIZONTAL VS HP | Singlezone Ducted, Centrally Ducted | 211262772 |  | HRCU-A-CB | DLCURAH18ABK | Ducted Indoor Units | EN(A,D)4X24L14** | *80ES(N,L)0701412A* |  |  |  | 11 | 16 | 8.5 | 7.9 | FALSE | FALSE | TRUE |  | 67 | 86 | 102 | TRUE | Integrated | 150 | 1.When the unit power is on/in heating mode,and if the outdoor temperature drops below 3oC for 30 seconds,after running for 25mins, the base pan heater will be actived for 5 minutes. 2. In defrost mode and the outdoor temperature lower 1oC for 10 seconds the base pan heater will be actived and will be 5 mins delay inactive after defrost. | Integrated 24V control allows the system to automatically switch from heating with the heat pump ductless systems to the conventional, electric heat pump, or dual fuel heating system based on a preselected outdoor temperature (when paired with a 24V controlled third party thermostat). | Wi-fi/ Smart communication available when paired with qualifying third party 24V thermostats. | N/A | R410A | USA, Canada | 16275 | 1.54 | 3.1 | 17500 | 1.59 | 3.23 | 19250 | 1.53 | 3.69 | 16999 | 1.48 | 3.37 | 20437 | 1.43 | 4.19 | 18400 | 1.72 | 3.14 | 18400 | 1.72 | 3.14 | 21712 | 2.3 | 2.77 | 12400 | 1.51 | 2.41 | 12400 | 1.51 | 2.41 | 12772 | 1.45 | 2.58 | 10716 | 1.24 | 2.53 | 18800 | 2.44 | 2.26 | 18800 | 2.44 | 2.26
05/04/23 | Live | Carrier | COMFORTMAKER | HORIZONTAL VS HP | Singlezone Ducted, Centrally Ducted | 211262794 |  | HRCU-A-CB | DLCURAH18ABK | Ducted Indoor Units | EN(A,D)4X24L17** | *80VSL0451412A* |  |  |  | 10.5 | 16 | 8.5 | 7.95 | FALSE | FALSE | TRUE |  | 66 | 85 | 101 | TRUE | Integrated | 150 | 1.When the unit power is on/in heating mode,and if the outdoor temperature drops below 3oC for 30 seconds,after running for 25mins, the base pan heater will be actived for 5 minutes. 2. In defrost mode and the outdoor temperature lower 1oC for 10 seconds the base pan heater will be actived and will be 5 mins delay inactive after defrost. | Integrated 24V control allows the system to automatically switch from heating with the heat pump ductless systems to the conventional, electric heat pump, or dual fuel heating system based on a preselected outdoor temperature (when paired with a 24V controlled third party thermostat). | Wi-fi/ Smart communication available when paired with qualifying third party 24V thermostats. | N/A | R410A | USA, Canada | 16461 | 1.64 | 2.94 | 17700 | 1.69 | 3.07 | 19470 | 1.62 | 3.52 | 17088 | 1.49 | 3.36 | 20544 | 1.44 | 4.18 | 18600 | 1.71 | 3.19 | 18600 | 1.71 | 3.19 | 21948 | 2.3 | 2.8 | 12400 | 1.5 | 2.42 | 12400 | 1.5 | 2.42 | 12772 | 1.44 | 2.6 | 10716 | 1.24 | 2.53 | 18800 | 2.44 | 2.26 | 18800 | 2.44 | 2.26
05/04/23 | Live | Carrier | COMFORTMAKER | HORIZONTAL VS HP | Singlezone Ducted, Centrally Ducted | 211262830 |  | HRCU-A-CB | DLCURAH18ABK | Ducted Indoor Units | EN(A,D)4X24L17** | *96VSN0601714A* |  |  |  | 10.5 | 15.5 | 8.5 | 7.95 | FALSE | FALSE | TRUE |  | 67 | 86 | 101 | TRUE | Integrated | 150 | 1.When the unit power is on/in heating mode,and if the outdoor temperature drops below 3oC for 30 seconds,after running for 25mins, the base pan heater will be actived for 5 minutes. 2. In defrost mode and the outdoor temperature lower 1oC for 10 seconds the base pan heater will be actived and will be 5 mins delay inactive after defrost. | Integrated 24V control allows the system to automatically switch from heating with the heat pump ductless systems to the conventional, electric heat pump, or dual fuel heating system based on a preselected outdoor temperature (when paired with a 24V controlled third party thermostat). | Wi-fi/ Smart communication available when paired with qualifying third party 24V thermostats. | N/A | R410A | USA, Canada | 16368 | 1.63 | 2.94 | 17600 | 1.68 | 3.07 | 19360 | 1.61 | 3.52 | 17088 | 1.5 | 3.34 | 20544 | 1.45 | 4.15 | 18500 | 1.72 | 3.15 | 18500 | 1.72 | 3.15 | 21830 | 2.3 | 2.78 | 12400 | 1.5 | 2.42 | 12400 | 1.5 | 2.42 | 12772 | 1.44 | 2.6 | 10716 | 1.24 | 2.53 | 18800 | 2.44 | 2.26 | 18800 | 2.44 | 2.26
05/04/23 | Live | Carrier | COMFORTMAKER | HORIZONTAL VS HP | Singlezone Ducted, Centrally Ducted | 211262848 |  | HRCU-A-CB | DLCURAH18ABK | Ducted Indoor Units | EN(A,D)4X24L17** | *96VSN0401410A* |  |  |  | 10.5 | 15.5 | 8 | 7.9 | FALSE | FALSE | FALSE |  | 67 | 87 | 103 | TRUE | Integrated | 150 | 1.When the unit power is on/in heating mode,and if the outdoor temperature drops below 3oC for 30 seconds,after running for 25mins, the base pan heater will be actived for 5 minutes. 2. In defrost mode and the outdoor temperature lower 1oC for 10 seconds the base pan heater will be actived and will be 5 mins delay inactive after defrost. | Integrated 24V control allows the system to automatically switch from heating with the heat pump ductless systems to the conventional, electric heat pump, or dual fuel heating system based on a preselected outdoor temperature (when paired with a 24V controlled third party thermostat). | Wi-fi/ Smart communication available when paired with qualifying third party 24V thermostats. | N/A | R410A | USA, Canada | 16182 | 1.61 | 2.95 | 17400 | 1.66 | 3.07 | 19140 | 1.59 | 3.53 | 16821 | 1.49 | 3.31 | 20223 | 1.44 | 4.12 | 18300 | 1.75 | 3.06 | 18300 | 1.75 | 3.06 | 21594 | 2.35 | 2.69 | 12300 | 1.53 | 2.36 | 12300 | 1.53 | 2.36 | 12669 | 1.47 | 2.53 | 10773 | 1.24 | 2.55 | 18900 | 2.43 | 2.28 | 18900 | 2.43 | 2.28
05/04/23 | Live | Carrier | COMFORTMAKER | HORIZONTAL VS HP | Singlezone Ducted, Centrally Ducted | 211262866 |  | HRCU-A-CB | DLCURAH18ABK | Ducted Indoor Units | EN(A,D)4X24L17** | *96VSN0401712A* |  |  |  | 10.5 | 15.5 | 8.5 | 7.95 | FALSE | FALSE | TRUE |  | 66 | 85 | 100 | TRUE | Integrated | 150 | 1.When the unit power is on/in heating mode,and if the outdoor temperature drops below 3oC for 30 seconds,after running for 25mins, the base pan heater will be actived for 5 minutes. 2. In defrost mode and the outdoor temperature lower 1oC for 10 seconds the base pan heater will be actived and will be 5 mins delay inactive after defrost. | Integrated 24V control allows the system to automatically switch from heating with the heat pump ductless systems to the conventional, electric heat pump, or dual fuel heating system based on a preselected outdoor temperature (when paired with a 24V controlled third party thermostat). | Wi-fi/ Smart communication available when paired with qualifying third party 24V thermostats. | N/A | R410A | USA, Canada | 16461 | 1.64 | 2.94 | 17700 | 1.69 | 3.07 | 19470 | 1.62 | 3.52 | 17088 | 1.52 | 3.29 | 20544 | 1.46 | 4.12 | 18700 | 1.71 | 3.2 | 18700 | 1.71 | 3.2 | 22066 | 2.3 | 2.81 | 12500 | 1.51 | 2.43 | 12500 | 1.51 | 2.43 | 12875 | 1.45 | 2.6 | 10716 | 1.24 | 2.53 | 18800 | 2.44 | 2.26 | 18800 | 2.44 | 2.26
05/04/23 | Live | Carrier | COMFORTMAKER | HORIZONTAL VS HP | Singlezone Ducted, Centrally Ducted | 211262883 |  | HRCU-A-CB | DLCURAH18ABK | Ducted Indoor Units | EN(A,D)4X24L17** | *96VSN0601412A* |  |  |  | 11 | 15.5 | 8.5 | 7.95 | FALSE | FALSE | TRUE |  | 66 | 84 | 99 | TRUE | Integrated | 150 | 1.When the unit power is on/in heating mode,and if the outdoor temperature drops below 3oC for 30 seconds,after running for 25mins, the base pan heater will be actived for 5 minutes. 2. In defrost mode and the outdoor temperature lower 1oC for 10 seconds the base pan heater will be actived and will be 5 mins delay inactive after defrost. | Integrated 24V control allows the system to automatically switch from heating with the heat pump ductless systems to the conventional, electric heat pump, or dual fuel heating system based on a preselected outdoor temperature (when paired with a 24V controlled third party thermostat). | Wi-fi/ Smart communication available when paired with qualifying third party 24V thermostats. | N/A | R410A | USA, Canada | 16647 | 1.58 | 3.09 | 17900 | 1.63 | 3.22 | 19690 | 1.56 | 3.7 | 17266 | 1.5 | 3.37 | 20758 | 1.44 | 4.22 | 18800 | 1.69 | 3.26 | 18800 | 1.69 | 3.26 | 22184 | 2.26 | 2.88 | 12500 | 1.49 | 2.46 | 12500 | 1.49 | 2.46 | 12875 | 1.43 | 2.64 | 10659 | 1.24 | 2.52 | 18700 | 2.43 | 2.26 | 18700 | 2.43 | 2.26
05/04/23 | Live | Carrier | COMFORTMAKER | HORIZONTAL VS HP | Singlezone Ducted, Centrally Ducted | 211262901 |  | HRCU-A-CB | DLCURAH18ABK | Ducted Indoor Units | EN(A,D)4X24L17** | *96VSN0801716A* |  |  |  | 10.5 | 16 | 8 | 7.9 | FALSE | FALSE | FALSE |  | 67 | 87 | 103 | TRUE | Integrated | 150 | 1.When the unit power is on/in heating mode,and if the outdoor temperature drops below 3oC for 30 seconds,after running for 25mins, the base pan heater will be actived for 5 minutes. 2. In defrost mode and the outdoor temperature lower 1oC for 10 seconds the base pan heater will be actived and will be 5 mins delay inactive after defrost. | Integrated 24V control allows the system to automatically switch from heating with the heat pump ductless systems to the conventional, electric heat pump, or dual fuel heating system based on a preselected outdoor temperature (when paired with a 24V controlled third party thermostat). | Wi-fi/ Smart communication available when paired with qualifying third party 24V thermostats. | N/A | R410A | USA, Canada | 16182 | 1.61 | 2.95 | 17400 | 1.66 | 3.07 | 19140 | 1.59 | 3.53 | 16821 | 1.48 | 3.33 | 20223 | 1.42 | 4.17 | 18300 | 1.74 | 3.08 | 18300 | 1.74 | 3.08 | 21594 | 2.33 | 2.72 | 12300 | 1.51 | 2.39 | 12300 | 1.51 | 2.39 | 12669 | 1.45 | 2.56 | 10773 | 1.24 | 2.55 | 18900 | 2.43 | 2.28 | 18900 | 2.43 | 2.28
05/04/23 | Live | Carrier | COMFORTMAKER | HORIZONTAL VS HP | Singlezone Ducted, Centrally Ducted | 211262920 |  | HRCU-A-CB | DLCURAH18ABK | Ducted Indoor Units | EN(A,D)4X24L17** | *95ESU0401712A* |  |  |  | 11 | 16 | 8.5 | 7.95 | FALSE | FALSE | TRUE |  | 67 | 86 | 101 | TRUE | Integrated | 150 | 1.When the unit power is on/in heating mode,and if the outdoor temperature drops below 3oC for 30 seconds,after running for 25mins, the base pan heater will be actived for 5 minutes. 2. In defrost mode and the outdoor temperature lower 1oC for 10 seconds the base pan heater will be actived and will be 5 mins delay inactive after defrost. | Integrated 24V control allows the system to automatically switch from heating with the heat pump ductless systems to the conventional, electric heat pump, or dual fuel heating system based on a preselected outdoor temperature (when paired with a 24V controlled third party thermostat). | Wi-fi/ Smart communication available when paired with qualifying third party 24V thermostats. | N/A | R410A | USA, Canada | 16368 | 1.55 | 3.09 | 17600 | 1.6 | 3.22 | 19360 | 1.54 | 3.68 | 17088 | 1.49 | 3.36 | 20544 | 1.43 | 4.21 | 18500 | 1.71 | 3.17 | 18500 | 1.71 | 3.17 | 21830 | 2.28 | 2.81 | 12400 | 1.5 | 2.42 | 12400 | 1.5 | 2.42 | 12772 | 1.44 | 2.6 | 10716 | 1.24 | 2.53 | 18800 | 2.44 | 2.26 | 18800 | 2.44 | 2.26
05/04/23 | Live | Carrier | COMFORTMAKER | HORIZONTAL VS HP | Singlezone Ducted, Centrally Ducted | 211262975 |  | HRCU-A-CB | DLCURAH18ABK | Ducted Indoor Units | EN(A,D)4X24L17** | *80VSL0451716A* |  |  |  | 10.5 | 15.5 | 8 | 7.9 | FALSE | FALSE | FALSE |  | 67 | 87 | 102 | TRUE | Integrated | 150 | 1.When the unit power is on/in heating mode,and if the outdoor temperature drops below 3oC for 30 seconds,after running for 25mins, the base pan heater will be actived for 5 minutes. 2. In defrost mode and the outdoor temperature lower 1oC for 10 seconds the base pan heater will be actived and will be 5 mins delay inactive after defrost. | Integrated 24V control allows the system to automatically switch from heating with the heat pump ductless systems to the conventional, electric heat pump, or dual fuel heating system based on a preselected outdoor temperature (when paired with a 24V controlled third party thermostat). | Wi-fi/ Smart communication available when paired with qualifying third party 24V thermostats. | N/A | R410A | USA, Canada | 16275 | 1.62 | 2.94 | 17500 | 1.67 | 3.07 | 19250 | 1.6 | 3.53 | 16910 | 1.49 | 3.33 | 20330 | 1.44 | 4.14 | 18400 | 1.73 | 3.12 | 18400 | 1.73 | 3.12 | 21712 | 2.32 | 2.74 | 12400 | 1.51 | 2.41 | 12400 | 1.51 | 2.41 | 12772 | 1.45 | 2.58 | 10773 | 1.25 | 2.53 | 18900 | 2.45 | 2.26 | 18900 | 2.45 | 2.26
05/04/23 | Live | Carrier | COMFORTMAKER | HORIZONTAL VS HP | Singlezone Ducted, Centrally Ducted | 211262993 |  | HRCU-A-CB | DLCURAH18ABK | Ducted Indoor Units | EN(A,D)4X24L17** | *80VSL0701716A* |  |  |  | 10.5 | 16 | 8 | 7.9 | FALSE | FALSE | FALSE |  | 67 | 88 | 103 | TRUE | Integrated | 150 | 1.When the unit power is on/in heating mode,and if the outdoor temperature drops below 3oC for 30 seconds,after running for 25mins, the base pan heater will be actived for 5 minutes. 2. In defrost mode and the outdoor temperature lower 1oC for 10 seconds the base pan heater will be actived and will be 5 mins delay inactive after defrost. | Integrated 24V control allows the system to automatically switch from heating with the heat pump ductless systems to the conventional, electric heat pump, or dual fuel heating system based on a preselected outdoor temperature (when paired with a 24V controlled third party thermostat). | Wi-fi/ Smart communication available when paired with qualifying third party 24V thermostats. | N/A | R410A | USA, Canada | 16089 | 1.6 | 2.95 | 17300 | 1.65 | 3.07 | 19030 | 1.58 | 3.53 | 16732 | 1.47 | 3.34 | 20116 | 1.42 | 4.15 | 18200 | 1.74 | 3.07 | 18200 | 1.74 | 3.07 | 21476 | 2.34 | 2.69 | 12300 | 1.53 | 2.36 | 12300 | 1.53 | 2.36 | 12669 | 1.47 | 2.53 | 10773 | 1.24 | 2.55 | 18900 | 2.43 | 2.28 | 18900 | 2.43 | 2.28
05/04/23 | Live | Carrier | COMFORTMAKER | HORIZONTAL VS HP | Singlezone Ducted, Centrally Ducted | 211263013 |  | HRCU-A-CB | DLCURAH18ABK | Ducted Indoor Units | EN(A,D)4X24L17** | *95ESU0601716A* |  |  |  | 11 | 15.5 | 8.5 | 8 | FALSE | FALSE | TRUE |  | 66 | 79 | 94 | TRUE | Integrated | 150 | 1.When the unit power is on/in heating mode,and if the outdoor temperature drops below 3oC for 30 seconds,after running for 25mins, the base pan heater will be actived for 5 minutes. 2. In defrost mode and the outdoor temperature lower 1oC for 10 seconds the base pan heater will be actived and will be 5 mins delay inactive after defrost. | Integrated 24V control allows the system to automatically switch from heating with the heat pump ductless systems to the conventional, electric heat pump, or dual fuel heating system based on a preselected outdoor temperature (when paired with a 24V controlled third party thermostat). | Wi-fi/ Smart communication available when paired with qualifying third party 24V thermostats. | N/A | R410A | USA, Canada | 17205 | 1.63 | 3.09 | 18500 | 1.68 | 3.23 | 20350 | 1.61 | 3.7 | 17978 | 1.55 | 3.4 | 21614 | 1.49 | 4.25 | 19500 | 1.61 | 3.55 | 19500 | 1.61 | 3.55 | 23010 | 2.15 | 3.14 | 12900 | 1.48 | 2.55 | 12900 | 1.48 | 2.55 | 13287 | 1.42 | 2.74 | 10488 | 1.23 | 2.5 | 18400 | 2.41 | 2.24 | 18400 | 2.41 | 2.24
05/04/23 | Live | Carrier | COMFORTMAKER | HORIZONTAL VS HP | Singlezone Ducted, Centrally Ducted | 211263035 |  | HRCU-A-CB | DLCURAH18ABK | Ducted Indoor Units | EN(A,D)4X24L17** | *80ESU0401712A* |  |  |  | 11 | 16 | 8.5 | 8 | FALSE | FALSE | TRUE |  | 66 | 81 | 96 | TRUE | Integrated | 150 | 1.When the unit power is on/in heating mode,and if the outdoor temperature drops below 3oC for 30 seconds,after running for 25mins, the base pan heater will be actived for 5 minutes. 2. In defrost mode and the outdoor temperature lower 1oC for 10 seconds the base pan heater will be actived and will be 5 mins delay inactive after defrost. | Integrated 24V control allows the system to automatically switch from heating with the heat pump ductless systems to the conventional, electric heat pump, or dual fuel heating system based on a preselected outdoor temperature (when paired with a 24V controlled third party thermostat). | Wi-fi/ Smart communication available when paired with qualifying third party 24V thermostats. | N/A | R410A | USA, Canada | 17112 | 1.62 | 3.1 | 18400 | 1.67 | 3.23 | 20240 | 1.61 | 3.68 | 17800 | 1.51 | 3.45 | 21400 | 1.45 | 4.33 | 19200 | 1.62 | 3.47 | 19200 | 1.62 | 3.47 | 22656 | 2.17 | 3.06 | 12700 | 1.47 | 2.53 | 12700 | 1.47 | 2.53 | 13081 | 1.41 | 2.72 | 10545 | 1.23 | 2.51 | 18500 | 2.42 | 2.24 | 18500 | 2.42 | 2.24
05/04/23 | Live | Carrier | COMFORTMAKER | HORIZONTAL VS HP | Singlezone Ducted, Centrally Ducted | 211263056 |  | HRCU-A-CB | DLCURAH18ABK | Ducted Indoor Units | EN(A,D)4X24L17** | *80VTL0451412A* |  |  |  | 11 | 16 | 8.5 | 7.95 | FALSE | FALSE | TRUE |  | 67 | 86 | 101 | TRUE | Integrated | 150 | 1.When the unit power is on/in heating mode,and if the outdoor temperature drops below 3oC for 30 seconds,after running for 25mins, the base pan heater will be actived for 5 minutes. 2. In defrost mode and the outdoor temperature lower 1oC for 10 seconds the base pan heater will be actived and will be 5 mins delay inactive after defrost. | Integrated 24V control allows the system to automatically switch from heating with the heat pump ductless systems to the conventional, electric heat pump, or dual fuel heating system based on a preselected outdoor temperature (when paired with a 24V controlled third party thermostat). | Wi-fi/ Smart communication available when paired with qualifying third party 24V thermostats. | N/A | R410A | USA, Canada | 16368 | 1.55 | 3.09 | 17600 | 1.6 | 3.22 | 19360 | 1.54 | 3.68 | 17088 | 1.48 | 3.38 | 20544 | 1.43 | 4.21 | 18500 | 1.72 | 3.15 | 18500 | 1.72 | 3.15 | 21830 | 2.3 | 2.78 | 12400 | 1.5 | 2.42 | 12400 | 1.5 | 2.42 | 12772 | 1.44 | 2.6 | 10716 | 1.24 | 2.53 | 18800 | 2.44 | 2.26 | 18800 | 2.44 | 2.26
05/04/23 | Live | Carrier | COMFORTMAKER | HORIZONTAL VS HP | Singlezone Ducted, Centrally Ducted | 211263084 |  | HRCU-A-CB | DLCURAH18ABK | Ducted Indoor Units | EN(A,D)4X24L17** | *96VTN0401712A* |  |  |  | 10.5 | 15.5 | 8.5 | 7.95 | FALSE | FALSE | TRUE |  | 66 | 85 | 100 | TRUE | Integrated | 150 | 1.When the unit power is on/in heating mode,and if the outdoor temperature drops below 3oC for 30 seconds,after running for 25mins, the base pan heater will be actived for 5 minutes. 2. In defrost mode and the outdoor temperature lower 1oC for 10 seconds the base pan heater will be actived and will be 5 mins delay inactive after defrost. | Integrated 24V control allows the system to automatically switch from heating with the heat pump ductless systems to the conventional, electric heat pump, or dual fuel heating system based on a preselected outdoor temperature (when paired with a 24V controlled third party thermostat). | Wi-fi/ Smart communication available when paired with qualifying third party 24V thermostats. | N/A | R410A | USA, Canada | 16461 | 1.64 | 2.94 | 17700 | 1.69 | 3.07 | 19470 | 1.62 | 3.52 | 17088 | 1.52 | 3.29 | 20544 | 1.46 | 4.12 | 18700 | 1.71 | 3.2 | 18700 | 1.71 | 3.2 | 22066 | 2.3 | 2.81 | 12500 | 1.51 | 2.43 | 12500 | 1.51 | 2.43 | 12875 | 1.45 | 2.6 | 10716 | 1.24 | 2.53 | 18800 | 2.44 | 2.26 | 18800 | 2.44 | 2.26
05/04/23 | Live | Carrier | COMFORTMAKER | HORIZONTAL VS HP | Singlezone Ducted, Centrally Ducted | 211263105 |  | HRCU-A-CB | DLCURAH18ABK | Ducted Indoor Units | EN(A,D)4X24L17** | *96VTN0801716A* |  |  |  | 10.5 | 16 | 8 | 7.9 | FALSE | FALSE | FALSE |  | 67 | 87 | 103 | TRUE | Integrated | 150 | 1.When the unit power is on/in heating mode,and if the outdoor temperature drops below 3oC for 30 seconds,after running for 25mins, the base pan heater will be actived for 5 minutes. 2. In defrost mode and the outdoor temperature lower 1oC for 10 seconds the base pan heater will be actived and will be 5 mins delay inactive after defrost. | Integrated 24V control allows the system to automatically switch from heating with the heat pump ductless systems to the conventional, electric heat pump, or dual fuel heating system based on a preselected outdoor temperature (when paired with a 24V controlled third party thermostat). | Wi-fi/ Smart communication available when paired with qualifying third party 24V thermostats. | N/A | R410A | USA, Canada | 16182 | 1.61 | 2.95 | 17400 | 1.66 | 3.07 | 19140 | 1.59 | 3.53 | 16821 | 1.48 | 3.33 | 20223 | 1.42 | 4.17 | 18300 | 1.74 | 3.08 | 18300 | 1.74 | 3.08 | 21594 | 2.33 | 2.72 | 12300 | 1.51 | 2.39 | 12300 | 1.51 | 2.39 | 12669 | 1.45 | 2.56 | 10773 | 1.24 | 2.55 | 18900 | 2.43 | 2.28 | 18900 | 2.43 | 2.28
05/04/23 | Live | Carrier | COMFORTMAKER | HORIZONTAL VS HP | Singlezone Ducted, Centrally Ducted | 211263125 |  | HRCU-A-CB | DLCURAH18ABK | Ducted Indoor Units | EN(A,D)4X24L17** | *80VTL0701716A* |  |  |  | 10.5 | 16 | 8 | 7.9 | FALSE | FALSE | FALSE |  | 67 | 88 | 104 | TRUE | Integrated | 150 | 1.When the unit power is on/in heating mode,and if the outdoor temperature drops below 3oC for 30 seconds,after running for 25mins, the base pan heater will be actived for 5 minutes. 2. In defrost mode and the outdoor temperature lower 1oC for 10 seconds the base pan heater will be actived and will be 5 mins delay inactive after defrost. | Integrated 24V control allows the system to automatically switch from heating with the heat pump ductless systems to the conventional, electric heat pump, or dual fuel heating system based on a preselected outdoor temperature (when paired with a 24V controlled third party thermostat). | Wi-fi/ Smart communication available when paired with qualifying third party 24V thermostats. | N/A | R410A | USA, Canada | 16089 | 1.6 | 2.95 | 17300 | 1.65 | 3.07 | 19030 | 1.58 | 3.53 | 16732 | 1.47 | 3.34 | 20116 | 1.42 | 4.15 | 18100 | 1.75 | 3.03 | 18100 | 1.75 | 3.03 | 21358 | 2.34 | 2.67 | 12300 | 1.53 | 2.36 | 12300 | 1.53 | 2.36 | 12669 | 1.47 | 2.53 | 10773 | 1.24 | 2.55 | 18900 | 2.43 | 2.28 | 18900 | 2.43 | 2.28
05/04/23 | Live | Carrier | COMFORTMAKER | HORIZONTAL VS HP | Singlezone Ducted, Centrally Ducted | 211263141 |  | HRCU-A-CB | DLCURAH18ABK | Ducted Indoor Units | EN(A,D)4X24L17** | *95ESN0401410A* |  |  |  | 10.5 | 15.5 | 8.5 | 7.95 | FALSE | FALSE | TRUE |  | 66 | 85 | 100 | TRUE | Integrated | 150 | 1.When the unit power is on/in heating mode,and if the outdoor temperature drops below 3oC for 30 seconds,after running for 25mins, the base pan heater will be actived for 5 minutes. 2. In defrost mode and the outdoor temperature lower 1oC for 10 seconds the base pan heater will be actived and will be 5 mins delay inactive after defrost. | Integrated 24V control allows the system to automatically switch from heating with the heat pump ductless systems to the conventional, electric heat pump, or dual fuel heating system based on a preselected outdoor temperature (when paired with a 24V controlled third party thermostat). | Wi-fi/ Smart communication available when paired with qualifying third party 24V thermostats. | N/A | R410A | USA, Canada | 16554 | 1.64 | 2.96 | 17800 | 1.7 | 3.07 | 19580 | 1.63 | 3.52 | 17177 | 1.51 | 3.33 | 20651 | 1.46 | 4.15 | 18700 | 1.7 | 3.22 | 18700 | 1.7 | 3.22 | 22066 | 2.28 | 2.84 | 12500 | 1.5 | 2.44 | 12500 | 1.5 | 2.44 | 12875 | 1.44 | 2.62 | 10716 | 1.24 | 2.53 | 18800 | 2.44 | 2.26 | 18800 | 2.44 | 2.26
05/04/23 | Live | Carrier | COMFORTMAKER | HORIZONTAL VS HP | Singlezone Ducted, Centrally Ducted | 211263164 |  | HRCU-A-CB | DLCURAH18ABK | Ducted Indoor Units | EN(A,D)4X24L17** | *95ESN0401712A* |  |  |  | 10.5 | 15.5 | 8 | 7.9 | FALSE | FALSE | FALSE |  | 67 | 87 | 103 | TRUE | Integrated | 150 | 1.When the unit power is on/in heating mode,and if the outdoor temperature drops below 3oC for 30 seconds,after running for 25mins, the base pan heater will be actived for 5 minutes. 2. In defrost mode and the outdoor temperature lower 1oC for 10 seconds the base pan heater will be actived and will be 5 mins delay inactive after defrost. | Integrated 24V control allows the system to automatically switch from heating with the heat pump ductless systems to the conventional, electric heat pump, or dual fuel heating system based on a preselected outdoor temperature (when paired with a 24V controlled third party thermostat). | Wi-fi/ Smart communication available when paired with qualifying third party 24V thermostats. | N/A | R410A | USA, Canada | 15996 | 1.59 | 2.95 | 17200 | 1.64 | 3.07 | 18920 | 1.57 | 3.53 | 16643 | 1.5 | 3.25 | 20009 | 1.44 | 4.07 | 18300 | 1.78 | 3.01 | 18300 | 1.78 | 3.01 | 21594 | 2.38 | 2.66 | 12300 | 1.54 | 2.34 | 12300 | 1.54 | 2.34 | 12669 | 1.48 | 2.51 | 10830 | 1.26 | 2.52 | 19000 | 2.46 | 2.26 | 19000 | 2.46 | 2.26
05/04/23 | Live | Carrier | COMFORTMAKER | HORIZONTAL VS HP | Singlezone Ducted, Centrally Ducted | 211263187 |  | HRCU-A-CB | DLCURAH18ABK | Ducted Indoor Units | EN(A,D)4X24L17** | *95ESN0601412A* |  |  |  | 11 | 16 | 8.5 | 7.95 | FALSE | FALSE | TRUE |  | 66 | 85 | 100 | TRUE | Integrated | 150 | 1.When the unit power is on/in heating mode,and if the outdoor temperature drops below 3oC for 30 seconds,after running for 25mins, the base pan heater will be actived for 5 minutes. 2. In defrost mode and the outdoor temperature lower 1oC for 10 seconds the base pan heater will be actived and will be 5 mins delay inactive after defrost. | Integrated 24V control allows the system to automatically switch from heating with the heat pump ductless systems to the conventional, electric heat pump, or dual fuel heating system based on a preselected outdoor temperature (when paired with a 24V controlled third party thermostat). | Wi-fi/ Smart communication available when paired with qualifying third party 24V thermostats. | N/A | R410A | USA, Canada | 16554 | 1.57 | 3.09 | 17800 | 1.62 | 3.22 | 19580 | 1.55 | 3.7 | 17266 | 1.5 | 3.37 | 20758 | 1.44 | 4.22 | 18700 | 1.69 | 3.24 | 18700 | 1.69 | 3.24 | 22066 | 2.27 | 2.85 | 12500 | 1.5 | 2.44 | 12500 | 1.5 | 2.44 | 12875 | 1.44 | 2.62 | 10716 | 1.24 | 2.53 | 18800 | 2.44 | 2.26 | 18800 | 2.44 | 2.26
05/04/23 | Live | Carrier | COMFORTMAKER | HORIZONTAL VS HP | Singlezone Ducted, Centrally Ducted | 211263211 |  | HRCU-A-CB | DLCURAH18ABK | Ducted Indoor Units | EN(A,D)4X24L17** | *96VTN0401410A* |  |  |  | 10.5 | 15.5 | 8 | 7.9 | FALSE | FALSE | FALSE |  | 67 | 87 | 103 | TRUE | Integrated | 150 | 1.When the unit power is on/in heating mode,and if the outdoor temperature drops below 3oC for 30 seconds,after running for 25mins, the base pan heater will be actived for 5 minutes. 2. In defrost mode and the outdoor temperature lower 1oC for 10 seconds the base pan heater will be actived and will be 5 mins delay inactive after defrost. | Integrated 24V control allows the system to automatically switch from heating with the heat pump ductless systems to the conventional, electric heat pump, or dual fuel heating system based on a preselected outdoor temperature (when paired with a 24V controlled third party thermostat). | Wi-fi/ Smart communication available when paired with qualifying third party 24V thermostats. | N/A | R410A | USA, Canada | 16182 | 1.61 | 2.95 | 17400 | 1.66 | 3.07 | 19140 | 1.59 | 3.53 | 16821 | 1.49 | 3.31 | 20223 | 1.44 | 4.12 | 18300 | 1.75 | 3.06 | 18300 | 1.75 | 3.06 | 21594 | 2.35 | 2.69 | 12300 | 1.53 | 2.36 | 12300 | 1.53 | 2.36 | 12669 | 1.47 | 2.53 | 10773 | 1.24 | 2.55 | 18900 | 2.43 | 2.28 | 18900 | 2.43 | 2.28
05/04/23 | Live | Carrier | COMFORTMAKER | HORIZONTAL VS HP | Singlezone Ducted, Centrally Ducted | 211263232 |  | HRCU-A-CB | DLCURAH18ABK | Ducted Indoor Units | EN(A,D)4X24L17** | *96VTN0601412A* |  |  |  | 11 | 15.5 | 8.5 | 7.95 | FALSE | FALSE | TRUE |  | 66 | 84 | 99 | TRUE | Integrated | 150 | 1.When the unit power is on/in heating mode,and if the outdoor temperature drops below 3oC for 30 seconds,after running for 25mins, the base pan heater will be actived for 5 minutes. 2. In defrost mode and the outdoor temperature lower 1oC for 10 seconds the base pan heater will be actived and will be 5 mins delay inactive after defrost. | Integrated 24V control allows the system to automatically switch from heating with the heat pump ductless systems to the conventional, electric heat pump, or dual fuel heating system based on a preselected outdoor temperature (when paired with a 24V controlled third party thermostat). | Wi-fi/ Smart communication available when paired with qualifying third party 24V thermostats. | N/A | R410A | USA, Canada | 16647 | 1.58 | 3.09 | 17900 | 1.63 | 3.22 | 19690 | 1.56 | 3.7 | 17266 | 1.5 | 3.37 | 20758 | 1.44 | 4.22 | 18800 | 1.69 | 3.26 | 18800 | 1.69 | 3.26 | 22184 | 2.26 | 2.88 | 12500 | 1.49 | 2.46 | 12500 | 1.49 | 2.46 | 12875 | 1.43 | 2.64 | 10659 | 1.24 | 2.52 | 18700 | 2.43 | 2.26 | 18700 | 2.43 | 2.26
05/04/23 | Live | Carrier | COMFORTMAKER | HORIZONTAL VS HP | Singlezone Ducted, Centrally Ducted | 211263253 |  | HRCU-A-CB | DLCURAH18ABK | Ducted Indoor Units | EN(A,D)4X24L17** | *95ESN0261410A* |  |  |  | 10.5 | 15.5 | 8.5 | 7.95 | FALSE | FALSE | TRUE |  | 66 | 83 | 98 | TRUE | Integrated | 150 | 1.When the unit power is on/in heating mode,and if the outdoor temperature drops below 3oC for 30 seconds,after running for 25mins, the base pan heater will be actived for 5 minutes. 2. In defrost mode and the outdoor temperature lower 1oC for 10 seconds the base pan heater will be actived and will be 5 mins delay inactive after defrost. | Integrated 24V control allows the system to automatically switch from heating with the heat pump ductless systems to the conventional, electric heat pump, or dual fuel heating system based on a preselected outdoor temperature (when paired with a 24V controlled third party thermostat). | Wi-fi/ Smart communication available when paired with qualifying third party 24V thermostats. | N/A | R410A | USA, Canada | 16740 | 1.66 | 2.96 | 18000 | 1.71 | 3.08 | 19800 | 1.65 | 3.52 | 17444 | 1.53 | 3.34 | 20972 | 1.48 | 4.15 | 19000 | 1.68 | 3.31 | 19000 | 1.68 | 3.31 | 22420 | 2.25 | 2.92 | 12700 | 1.51 | 2.46 | 12700 | 1.51 | 2.46 | 13081 | 1.45 | 2.64 | 10659 | 1.25 | 2.5 | 18700 | 2.45 | 2.24 | 18700 | 2.45 | 2.24
05/04/23 | Live | Carrier | COMFORTMAKER | HORIZONTAL VS HP | Singlezone Ducted, Centrally Ducted | 211263278 |  | HRCU-A-CB | DLCURAH18ABK | Ducted Indoor Units | EN(A,D)4X24L17** | *96VTN0601714A* |  |  |  | 10.5 | 15.5 | 8.5 | 7.9 | FALSE | FALSE | TRUE |  | 67 | 86 | 101 | TRUE | Integrated | 150 | 1.When the unit power is on/in heating mode,and if the outdoor temperature drops below 3oC for 30 seconds,after running for 25mins, the base pan heater will be actived for 5 minutes. 2. In defrost mode and the outdoor temperature lower 1oC for 10 seconds the base pan heater will be actived and will be 5 mins delay inactive after defrost. | Integrated 24V control allows the system to automatically switch from heating with the heat pump ductless systems to the conventional, electric heat pump, or dual fuel heating system based on a preselected outdoor temperature (when paired with a 24V controlled third party thermostat). | Wi-fi/ Smart communication available when paired with qualifying third party 24V thermostats. | N/A | R410A | USA, Canada | 16368 | 1.63 | 2.94 | 17600 | 1.68 | 3.07 | 19360 | 1.61 | 3.52 | 16999 | 1.5 | 3.32 | 20437 | 1.45 | 4.13 | 18600 | 1.73 | 3.15 | 18600 | 1.73 | 3.15 | 21948 | 2.31 | 2.78 | 12500 | 1.53 | 2.39 | 12500 | 1.53 | 2.39 | 12875 | 1.47 | 2.57 | 10773 | 1.25 | 2.53 | 18900 | 2.45 | 2.26 | 18900 | 2.45 | 2.26
05/04/23 | Live | Carrier | COMFORTMAKER | HORIZONTAL VS HP | Singlezone Ducted, Centrally Ducted | 211263299 |  | HRCU-A-CB | DLCURAH18ABK | Ducted Indoor Units | EN(A,D)4X24L17** | *80ES(N,L)0451412A* |  |  |  | 11 | 16 | 8.5 | 7.95 | FALSE | FALSE | TRUE |  | 66 | 83 | 98 | TRUE | Integrated | 150 | 1.When the unit power is on/in heating mode,and if the outdoor temperature drops below 3oC for 30 seconds,after running for 25mins, the base pan heater will be actived for 5 minutes. 2. In defrost mode and the outdoor temperature lower 1oC for 10 seconds the base pan heater will be actived and will be 5 mins delay inactive after defrost. | Integrated 24V control allows the system to automatically switch from heating with the heat pump ductless systems to the conventional, electric heat pump, or dual fuel heating system based on a preselected outdoor temperature (when paired with a 24V controlled third party thermostat). | Wi-fi/ Smart communication available when paired with qualifying third party 24V thermostats. | N/A | R410A | USA, Canada | 16740 | 1.59 | 3.09 | 18000 | 1.64 | 3.22 | 19800 | 1.57 | 3.7 | 17444 | 1.49 | 3.43 | 20972 | 1.44 | 4.27 | 18900 | 1.66 | 3.34 | 18900 | 1.66 | 3.34 | 22302 | 2.22 | 2.94 | 12600 | 1.49 | 2.48 | 12600 | 1.49 | 2.48 | 12978 | 1.43 | 2.66 | 10659 | 1.24 | 2.52 | 18700 | 2.43 | 2.26 | 18700 | 2.43 | 2.26
05/04/23 | Live | Carrier | COMFORTMAKER | HORIZONTAL VS HP | Singlezone Ducted, Centrally Ducted | 211263324 |  | HRCU-A-CB | DLCURAH18ABK | Ducted Indoor Units | EN(A,D)4X24L17** | *80ES(N,L)0451712A* |  |  |  | 11 | 15.5 | 8.5 | 8 | FALSE | FALSE | TRUE |  | 66 | 80 | 95 | TRUE | Integrated | 150 | 1.When the unit power is on/in heating mode,and if the outdoor temperature drops below 3oC for 30 seconds,after running for 25mins, the base pan heater will be actived for 5 minutes. 2. In defrost mode and the outdoor temperature lower 1oC for 10 seconds the base pan heater will be actived and will be 5 mins delay inactive after defrost. | Integrated 24V control allows the system to automatically switch from heating with the heat pump ductless systems to the conventional, electric heat pump, or dual fuel heating system based on a preselected outdoor temperature (when paired with a 24V controlled third party thermostat). | Wi-fi/ Smart communication available when paired with qualifying third party 24V thermostats. | N/A | R410A | USA, Canada | 17112 | 1.62 | 3.1 | 18400 | 1.67 | 3.23 | 20240 | 1.61 | 3.68 | 17800 | 1.54 | 3.39 | 21400 | 1.48 | 4.24 | 19400 | 1.62 | 3.51 | 19400 | 1.62 | 3.51 | 22892 | 2.16 | 3.11 | 12900 | 1.49 | 2.54 | 12900 | 1.49 | 2.54 | 13287 | 1.43 | 2.72 | 10545 | 1.23 | 2.51 | 18500 | 2.42 | 2.24 | 18500 | 2.42 | 2.24
05/04/23 | Live | Carrier | COMFORTMAKER | HORIZONTAL VS HP | Singlezone Ducted, Centrally Ducted | 211263349 |  | HRCU-A-CB | DLCURAH18ABK | Ducted Indoor Units | EN(A,D)4X24L17** | *80ES(N,L)0701712A* |  |  |  | 11 | 16 | 8.5 | 7.95 | FALSE | FALSE | TRUE |  | 66 | 83 | 98 | TRUE | Integrated | 150 | 1.When the unit power is on/in heating mode,and if the outdoor temperature drops below 3oC for 30 seconds,after running for 25mins, the base pan heater will be actived for 5 minutes. 2. In defrost mode and the outdoor temperature lower 1oC for 10 seconds the base pan heater will be actived and will be 5 mins delay inactive after defrost. | Integrated 24V control allows the system to automatically switch from heating with the heat pump ductless systems to the conventional, electric heat pump, or dual fuel heating system based on a preselected outdoor temperature (when paired with a 24V controlled third party thermostat). | Wi-fi/ Smart communication available when paired with qualifying third party 24V thermostats. | N/A | R410A | USA, Canada | 16740 | 1.59 | 3.09 | 18000 | 1.64 | 3.22 | 19800 | 1.57 | 3.7 | 17444 | 1.5 | 3.41 | 20972 | 1.44 | 4.27 | 18900 | 1.67 | 3.32 | 18900 | 1.67 | 3.32 | 22302 | 2.24 | 2.92 | 12600 | 1.49 | 2.48 | 12600 | 1.49 | 2.48 | 12978 | 1.43 | 2.66 | 10659 | 1.24 | 2.52 | 18700 | 2.43 | 2.26 | 18700 | 2.43 | 2.26
05/04/23 | Live | Carrier | COMFORTMAKER | HORIZONTAL VS HP | Singlezone Ducted, Centrally Ducted | 211263374 |  | HRCU-A-CB | DLCURAH18ABK | Ducted Indoor Units | EN(A,D)4X24L17** | *92ESN0601412A* |  |  |  | 11 | 16 | 8.5 | 7.95 | FALSE | FALSE | TRUE |  | 66 | 82 | 97 | TRUE | Integrated | 150 | 1.When the unit power is on/in heating mode,and if the outdoor temperature drops below 3oC for 30 seconds,after running for 25mins, the base pan heater will be actived for 5 minutes. 2. In defrost mode and the outdoor temperature lower 1oC for 10 seconds the base pan heater will be actived and will be 5 mins delay inactive after defrost. | Integrated 24V control allows the system to automatically switch from heating with the heat pump ductless systems to the conventional, electric heat pump, or dual fuel heating system based on a preselected outdoor temperature (when paired with a 24V controlled third party thermostat). | Wi-fi/ Smart communication available when paired with qualifying third party 24V thermostats. | N/A | R410A | USA, Canada | 16833 | 1.6 | 3.08 | 18100 | 1.65 | 3.21 | 19910 | 1.58 | 3.69 | 17533 | 1.51 | 3.4 | 21079 | 1.45 | 4.26 | 19000 | 1.66 | 3.35 | 19000 | 1.66 | 3.35 | 22420 | 2.22 | 2.96 | 12600 | 1.48 | 2.5 | 12600 | 1.48 | 2.5 | 12978 | 1.42 | 2.68 | 10602 | 1.24 | 2.51 | 18600 | 2.43 | 2.24 | 18600 | 2.43 | 2.24
05/04/23 | Live | Carrier | COMFORTMAKER | HORIZONTAL VS HP | Singlezone Ducted, Centrally Ducted | 211263396 |  | HRCU-A-CB | DLCURAH18ABK | Ducted Indoor Units | EN(A,D)4X24L17** | *92ESN0601714A* |  |  |  | 11 | 16 | 8.5 | 7.95 | FALSE | FALSE | TRUE |  | 67 | 86 | 101 | TRUE | Integrated | 150 | 1.When the unit power is on/in heating mode,and if the outdoor temperature drops below 3oC for 30 seconds,after running for 25mins, the base pan heater will be actived for 5 minutes. 2. In defrost mode and the outdoor temperature lower 1oC for 10 seconds the base pan heater will be actived and will be 5 mins delay inactive after defrost. | Integrated 24V control allows the system to automatically switch from heating with the heat pump ductless systems to the conventional, electric heat pump, or dual fuel heating system based on a preselected outdoor temperature (when paired with a 24V controlled third party thermostat). | Wi-fi/ Smart communication available when paired with qualifying third party 24V thermostats. | N/A | R410A | USA, Canada | 16461 | 1.56 | 3.09 | 17700 | 1.61 | 3.22 | 19470 | 1.54 | 3.71 | 17088 | 1.48 | 3.38 | 20544 | 1.43 | 4.21 | 18500 | 1.71 | 3.17 | 18500 | 1.71 | 3.17 | 21830 | 2.28 | 2.81 | 12400 | 1.5 | 2.42 | 12400 | 1.5 | 2.42 | 12772 | 1.44 | 2.6 | 10716 | 1.24 | 2.53 | 18800 | 2.44 | 2.26 | 18800 | 2.44 | 2.26
05/04/23 | Live | Carrier | COMFORTMAKER | HORIZONTAL VS HP | Singlezone Ducted, Centrally Ducted | 211263419 |  | HRCU-A-CB | DLCURAH18ABK | Ducted Indoor Units | EN(A,D)4X24L17** | *92ESN0801716A* |  |  |  | 11 | 16 | 8.5 | 8 | FALSE | FALSE | TRUE |  | 66 | 79 | 94 | TRUE | Integrated | 150 | 1.When the unit power is on/in heating mode,and if the outdoor temperature drops below 3oC for 30 seconds,after running for 25mins, the base pan heater will be actived for 5 minutes. 2. In defrost mode and the outdoor temperature lower 1oC for 10 seconds the base pan heater will be actived and will be 5 mins delay inactive after defrost. | Integrated 24V control allows the system to automatically switch from heating with the heat pump ductless systems to the conventional, electric heat pump, or dual fuel heating system based on a preselected outdoor temperature (when paired with a 24V controlled third party thermostat). | Wi-fi/ Smart communication available when paired with qualifying third party 24V thermostats. | N/A | R410A | USA, Canada | 17205 | 1.63 | 3.09 | 18500 | 1.68 | 3.23 | 20350 | 1.61 | 3.7 | 17978 | 1.53 | 3.44 | 21614 | 1.48 | 4.28 | 19500 | 1.61 | 3.55 | 19500 | 1.61 | 3.55 | 23010 | 2.15 | 3.14 | 12900 | 1.47 | 2.57 | 12900 | 1.47 | 2.57 | 13287 | 1.41 | 2.76 | 10488 | 1.23 | 2.5 | 18400 | 2.41 | 2.24 | 18400 | 2.41 | 2.24
05/04/23 | Live | Carrier | COMFORTMAKER | HORIZONTAL VS HP | Singlezone Ducted, Centrally Ducted | 211263442 |  | HRCU-A-CB | DLCURAH18ABK | Ducted Indoor Units | EN(A,D)4X24L17** | *92ESN0401410A* |  |  |  | 10.5 | 15 | 8.5 | 7.95 | FALSE | FALSE | FALSE |  | 66 | 84 | 99 | TRUE | Integrated | 150 | 1.When the unit power is on/in heating mode,and if the outdoor temperature drops below 3oC for 30 seconds,after running for 25mins, the base pan heater will be actived for 5 minutes. 2. In defrost mode and the outdoor temperature lower 1oC for 10 seconds the base pan heater will be actived and will be 5 mins delay inactive after defrost. | Integrated 24V control allows the system to automatically switch from heating with the heat pump ductless systems to the conventional, electric heat pump, or dual fuel heating system based on a preselected outdoor temperature (when paired with a 24V controlled third party thermostat). | Wi-fi/ Smart communication available when paired with qualifying third party 24V thermostats. | N/A | R410A | USA, Canada | 16554 | 1.64 | 2.96 | 17800 | 1.7 | 3.07 | 19580 | 1.63 | 3.52 | 17266 | 1.53 | 3.31 | 20758 | 1.48 | 4.11 | 18900 | 1.7 | 3.26 | 18900 | 1.7 | 3.26 | 22302 | 2.28 | 2.87 | 12600 | 1.51 | 2.45 | 12600 | 1.51 | 2.45 | 12978 | 1.45 | 2.62 | 10716 | 1.25 | 2.51 | 18800 | 2.46 | 2.24 | 18800 | 2.46 | 2.24
05/04/23 | Live | Carrier | COMFORTMAKER | HORIZONTAL VS HP | Singlezone Ducted, Centrally Ducted | 211263465 |  | HRCU-A-CB | DLCURAH18ABK | Ducted Indoor Units | EN(A,D)4X24L17** | *92ESN0401712A* |  |  |  | 10.5 | 15 | 8.5 | 7.95 | FALSE | FALSE | FALSE |  | 67 | 84 | 100 | TRUE | Integrated | 150 | 1.When the unit power is on/in heating mode,and if the outdoor temperature drops below 3oC for 30 seconds,after running for 25mins, the base pan heater will be actived for 5 minutes. 2. In defrost mode and the outdoor temperature lower 1oC for 10 seconds the base pan heater will be actived and will be 5 mins delay inactive after defrost. | Integrated 24V control allows the system to automatically switch from heating with the heat pump ductless systems to the conventional, electric heat pump, or dual fuel heating system based on a preselected outdoor temperature (when paired with a 24V controlled third party thermostat). | Wi-fi/ Smart communication available when paired with qualifying third party 24V thermostats. | N/A | R410A | USA, Canada | 16554 | 1.64 | 2.96 | 17800 | 1.7 | 3.07 | 19580 | 1.63 | 3.52 | 17266 | 1.53 | 3.31 | 20758 | 1.47 | 4.14 | 18800 | 1.7 | 3.24 | 18800 | 1.7 | 3.24 | 22184 | 2.28 | 2.85 | 12600 | 1.51 | 2.45 | 12600 | 1.51 | 2.45 | 12978 | 1.45 | 2.62 | 10716 | 1.25 | 2.51 | 18800 | 2.46 | 2.24 | 18800 | 2.46 | 2.24
05/04/23 | Live | Carrier | COMFORTMAKER | HORIZONTAL VS HP | Singlezone Ducted, Centrally Ducted | 211263488 |  | HRCU-A-CB | DLCURAH18ABK | Ducted Indoor Units | EN(A,D)4X24L17** | *80ES(N,L)0701412A* |  |  |  | 11 | 16 | 8.5 | 7.9 | FALSE | FALSE | TRUE |  | 67 | 86 | 102 | TRUE | Integrated | 150 | 1.When the unit power is on/in heating mode,and if the outdoor temperature drops below 3oC for 30 seconds,after running for 25mins, the base pan heater will be actived for 5 minutes. 2. In defrost mode and the outdoor temperature lower 1oC for 10 seconds the base pan heater will be actived and will be 5 mins delay inactive after defrost. | Integrated 24V control allows the system to automatically switch from heating with the heat pump ductless systems to the conventional, electric heat pump, or dual fuel heating system based on a preselected outdoor temperature (when paired with a 24V controlled third party thermostat). | Wi-fi/ Smart communication available when paired with qualifying third party 24V thermostats. | N/A | R410A | USA, Canada | 16275 | 1.54 | 3.1 | 17500 | 1.59 | 3.23 | 19250 | 1.53 | 3.69 | 16999 | 1.48 | 3.37 | 20437 | 1.43 | 4.19 | 18400 | 1.72 | 3.14 | 18400 | 1.72 | 3.14 | 21712 | 2.3 | 2.77 | 12400 | 1.51 | 2.41 | 12400 | 1.51 | 2.41 | 12772 | 1.45 | 2.58 | 10716 | 1.24 | 2.53 | 18800 | 2.44 | 2.26 | 18800 | 2.44 | 2.26
05/04/23 | Live | Carrier | COMFORTMAKER | HORIZONTAL VS HP | Singlezone Ducted, Centrally Ducted | 211263513 |  | HRCU-A-CB | DLCURAH18ABK | Ducted Indoor Units | EN(A,D)4X24L17** | *80ESU0601716A |  |  |  | 11 | 16 | 8.5 | 8 | FALSE | FALSE | TRUE |  | 65 | 80 | 95 | TRUE | Integrated | 150 | 1.When the unit power is on/in heating mode,and if the outdoor temperature drops below 3oC for 30 seconds,after running for 25mins, the base pan heater will be actived for 5 minutes. 2. In defrost mode and the outdoor temperature lower 1oC for 10 seconds the base pan heater will be actived and will be 5 mins delay inactive after defrost. | Integrated 24V control allows the system to automatically switch from heating with the heat pump ductless systems to the conventional, electric heat pump, or dual fuel heating system based on a preselected outdoor temperature (when paired with a 24V controlled third party thermostat). | Wi-fi/ Smart communication available when paired with qualifying third party 24V thermostats. | N/A | R410A | USA, Canada | 17205 | 1.63 | 3.09 | 18500 | 1.68 | 3.23 | 20350 | 1.61 | 3.7 | 17978 | 1.53 | 3.44 | 21614 | 1.48 | 4.28 | 19400 | 1.62 | 3.51 | 19400 | 1.62 | 3.51 | 22892 | 2.16 | 3.11 | 12800 | 1.47 | 2.55 | 12800 | 1.47 | 2.55 | 13184 | 1.41 | 2.74 | 10545 | 1.23 | 2.51 | 18500 | 2.42 | 2.24 | 18500 | 2.42 | 2.24
05/04/23 | Live | Carrier | COMFORTMAKER | HORIZONTAL VS HP | Singlezone Ducted, Centrally Ducted | 211263534 |  | HRCU-A-CB | DLCURAH18ABK | Ducted Indoor Units | EN(A,D)4X24L17** | OMV098J12* |  |  |  | 11 | 15.5 | 8.5 | 8 | FALSE | FALSE | TRUE |  | 66 | 81 | 96 | TRUE | Integrated | 150 | 1.When the unit power is on/in heating mode,and if the outdoor temperature drops below 3oC for 30 seconds,after running for 25mins, the base pan heater will be actived for 5 minutes. 2. In defrost mode and the outdoor temperature lower 1oC for 10 seconds the base pan heater will be actived and will be 5 mins delay inactive after defrost. | Integrated 24V control allows the system to automatically switch from heating with the heat pump ductless systems to the conventional, electric heat pump, or dual fuel heating system based on a preselected outdoor temperature (when paired with a 24V controlled third party thermostat). | Wi-fi/ Smart communication available when paired with qualifying third party 24V thermostats. | N/A | R410A | USA, Canada | 17019 | 1.61 | 3.1 | 18300 | 1.66 | 3.23 | 20130 | 1.6 | 3.69 | 17711 | 1.53 | 3.39 | 21293 | 1.48 | 4.22 | 19300 | 1.64 | 3.45 | 19300 | 1.64 | 3.45 | 22774 | 2.2 | 3.03 | 12800 | 1.49 | 2.52 | 12800 | 1.49 | 2.52 | 13184 | 1.43 | 2.7 | 10602 | 1.24 | 2.51 | 18600 | 2.43 | 2.24 | 18600 | 2.43 | 2.24
05/04/23 | Live | Carrier | COMFORTMAKER | HORIZONTAL VS HP | Singlezone Ducted, Centrally Ducted | 211263553 |  | HRCU-A-CB | DLCURAH18ABK | Ducted Indoor Units | EN(A,D)4X24L17** | OLV098A12* |  |  |  | 10.5 | 15.5 | 8.5 | 7.95 | FALSE | FALSE | TRUE |  | 66 | 82 | 97 | TRUE | Integrated | 150 | 1.When the unit power is on/in heating mode,and if the outdoor temperature drops below 3oC for 30 seconds,after running for 25mins, the base pan heater will be actived for 5 minutes. 2. In defrost mode and the outdoor temperature lower 1oC for 10 seconds the base pan heater will be actived and will be 5 mins delay inactive after defrost. | Integrated 24V control allows the system to automatically switch from heating with the heat pump ductless systems to the conventional, electric heat pump, or dual fuel heating system based on a preselected outdoor temperature (when paired with a 24V controlled third party thermostat). | Wi-fi/ Smart communication available when paired with qualifying third party 24V thermostats. | N/A | R410A | USA, Canada | 16833 | 1.67 | 2.95 | 18100 | 1.72 | 3.08 | 19910 | 1.65 | 3.54 | 17533 | 1.53 | 3.36 | 21079 | 1.48 | 4.17 | 19100 | 1.67 | 3.35 | 19100 | 1.67 | 3.35 | 22538 | 2.23 | 2.96 | 12700 | 1.5 | 2.48 | 12700 | 1.5 | 2.48 | 13081 | 1.44 | 2.66 | 10659 | 1.25 | 2.5 | 18700 | 2.45 | 2.24 | 18700 | 2.45 | 2.24
05/04/23 | Live | Carrier | COMFORTMAKER | HORIZONTAL VS HP | Singlezone Ducted, Centrally Ducted | 211263572 |  | HRCU-A-CB | DLCURAH18ABK | Ducted Indoor Units | EN(A,D)4X24L17** | OMV112K14A |  |  |  | 10.5 | 15 | 8.5 | 7.95 | FALSE | FALSE | FALSE |  | 66 | 82 | 96 | TRUE | Integrated | 150 | 1.When the unit power is on/in heating mode,and if the outdoor temperature drops below 3oC for 30 seconds,after running for 25mins, the base pan heater will be actived for 5 minutes. 2. In defrost mode and the outdoor temperature lower 1oC for 10 seconds the base pan heater will be actived and will be 5 mins delay inactive after defrost. | Integrated 24V control allows the system to automatically switch from heating with the heat pump ductless systems to the conventional, electric heat pump, or dual fuel heating system based on a preselected outdoor temperature (when paired with a 24V controlled third party thermostat). | Wi-fi/ Smart communication available when paired with qualifying third party 24V thermostats. | N/A | R410A | USA, Canada | 16833 | 1.67 | 2.95 | 18100 | 1.72 | 3.08 | 19910 | 1.65 | 3.54 | 17533 | 1.54 | 3.34 | 21079 | 1.49 | 4.15 | 19200 | 1.66 | 3.39 | 19200 | 1.66 | 3.39 | 22656 | 2.23 | 2.98 | 12800 | 1.5 | 2.5 | 12800 | 1.5 | 2.5 | 13184 | 1.44 | 2.68 | 10602 | 1.24 | 2.51 | 18600 | 2.43 | 2.24 | 18600 | 2.43 | 2.24
05/04/23 | Live | Carrier | COMFORTMAKER | HORIZONTAL VS HP | Singlezone Ducted, Centrally Ducted | 211263590 |  | HRCU-A-CB | DLCURAH18ABK | Ducted Indoor Units | EN(A,D)4X30L14** | *80VSL0451412A* |  |  |  | 11 | 16 | 8 | 7.75 | FALSE | FALSE | FALSE |  | 67 | 85 | 100 | TRUE | Integrated | 150 | 1.When the unit power is on/in heating mode,and if the outdoor temperature drops below 3oC for 30 seconds,after running for 25mins, the base pan heater will be actived for 5 minutes. 2. In defrost mode and the outdoor temperature lower 1oC for 10 seconds the base pan heater will be actived and will be 5 mins delay inactive after defrost. | Integrated 24V control allows the system to automatically switch from heating with the heat pump ductless systems to the conventional, electric heat pump, or dual fuel heating system based on a preselected outdoor temperature (when paired with a 24V controlled third party thermostat). | Wi-fi/ Smart communication available when paired with qualifying third party 24V thermostats. | N/A | R410A | USA, Canada | 16554 | 1.57 | 3.09 | 17800 | 1.62 | 3.22 | 19580 | 1.55 | 3.7 | 17266 | 1.49 | 3.4 | 20758 | 1.44 | 4.22 | 18400 | 1.71 | 3.15 | 18400 | 1.71 | 3.15 | 21712 | 2.29 | 2.78 | 12400 | 1.53 | 2.38 | 12400 | 1.53 | 2.38 | 12772 | 1.47 | 2.55 | 10545 | 1.25 | 2.47 | 18500 | 2.44 | 2.22 | 18500 | 2.44 | 2.22
05/04/23 | Live | Carrier | COMFORTMAKER | HORIZONTAL VS HP | Singlezone Ducted, Centrally Ducted | 211263608 |  | HRCU-A-CB | DLCURAH18ABK | Ducted Indoor Units | EN(A,D)4X30L14** | *96VSN0401410A* |  |  |  | 10.5 | 16 | 8 | 7.7 | FALSE | FALSE | FALSE |  | 67 | 86 | 102 | TRUE | Integrated | 150 | 1.When the unit power is on/in heating mode,and if the outdoor temperature drops below 3oC for 30 seconds,after running for 25mins, the base pan heater will be actived for 5 minutes. 2. In defrost mode and the outdoor temperature lower 1oC for 10 seconds the base pan heater will be actived and will be 5 mins delay inactive after defrost. | Integrated 24V control allows the system to automatically switch from heating with the heat pump ductless systems to the conventional, electric heat pump, or dual fuel heating system based on a preselected outdoor temperature (when paired with a 24V controlled third party thermostat). | Wi-fi/ Smart communication available when paired with qualifying third party 24V thermostats. | N/A | R410A | USA, Canada | 16368 | 1.63 | 2.94 | 17600 | 1.68 | 3.07 | 19360 | 1.61 | 3.52 | 16910 | 1.48 | 3.35 | 20330 | 1.43 | 4.17 | 18100 | 1.73 | 3.07 | 18100 | 1.73 | 3.07 | 21358 | 2.32 | 2.7 | 12200 | 1.53 | 2.34 | 12200 | 1.53 | 2.34 | 12566 | 1.47 | 2.51 | 10545 | 1.25 | 2.47 | 18500 | 2.44 | 2.22 | 18500 | 2.44 | 2.22
05/04/23 | Live | Carrier | COMFORTMAKER | HORIZONTAL VS HP | Singlezone Ducted, Centrally Ducted | 211263627 |  | HRCU-A-CB | DLCURAH18ABK | Ducted Indoor Units | EN(A,D)4X30L14** | *96VSN0601412A* |  |  |  | 11 | 16 | 8 | 7.75 | FALSE | FALSE | FALSE |  | 67 | 84 | 99 | TRUE | Integrated | 150 | 1.When the unit power is on/in heating mode,and if the outdoor temperature drops below 3oC for 30 seconds,after running for 25mins, the base pan heater will be actived for 5 minutes. 2. In defrost mode and the outdoor temperature lower 1oC for 10 seconds the base pan heater will be actived and will be 5 mins delay inactive after defrost. | Integrated 24V control allows the system to automatically switch from heating with the heat pump ductless systems to the conventional, electric heat pump, or dual fuel heating system based on a preselected outdoor temperature (when paired with a 24V controlled third party thermostat). | Wi-fi/ Smart communication available when paired with qualifying third party 24V thermostats. | N/A | R410A | USA, Canada | 16740 | 1.59 | 3.09 | 18000 | 1.64 | 3.22 | 19800 | 1.57 | 3.7 | 17355 | 1.5 | 3.39 | 20865 | 1.44 | 4.25 | 18500 | 1.67 | 3.25 | 18500 | 1.67 | 3.25 | 21830 | 2.24 | 2.86 | 12400 | 1.5 | 2.42 | 12400 | 1.5 | 2.42 | 12772 | 1.44 | 2.6 | 10488 | 1.24 | 2.48 | 18400 | 2.43 | 2.22 | 18400 | 2.43 | 2.22
05/04/23 | Live | Carrier | COMFORTMAKER | HORIZONTAL VS HP | Singlezone Ducted, Centrally Ducted | 211263648 |  | HRCU-A-CB | DLCURAH18ABK | Ducted Indoor Units | EN(A,D)4X30L14** | *80VTL0451412A* |  |  |  | 11 | 16.5 | 8 | 7.75 | FALSE | FALSE | FALSE |  | 67 | 85 | 100 | TRUE | Integrated | 150 | 1.When the unit power is on/in heating mode,and if the outdoor temperature drops below 3oC for 30 seconds,after running for 25mins, the base pan heater will be actived for 5 minutes. 2. In defrost mode and the outdoor temperature lower 1oC for 10 seconds the base pan heater will be actived and will be 5 mins delay inactive after defrost. | Integrated 24V control allows the system to automatically switch from heating with the heat pump ductless systems to the conventional, electric heat pump, or dual fuel heating system based on a preselected outdoor temperature (when paired with a 24V controlled third party thermostat). | Wi-fi/ Smart communication available when paired with qualifying third party 24V thermostats. | N/A | R410A | USA, Canada | 16554 | 1.57 | 3.09 | 17800 | 1.62 | 3.22 | 19580 | 1.55 | 3.7 | 17177 | 1.48 | 3.4 | 20651 | 1.42 | 4.26 | 18300 | 1.7 | 3.15 | 18300 | 1.7 | 3.15 | 21594 | 2.27 | 2.79 | 12300 | 1.51 | 2.39 | 12300 | 1.51 | 2.39 | 12669 | 1.45 | 2.56 | 10488 | 1.24 | 2.48 | 18400 | 2.43 | 2.22 | 18400 | 2.43 | 2.22
05/04/23 | Live | Carrier | COMFORTMAKER | HORIZONTAL VS HP | Singlezone Ducted, Centrally Ducted | 211263673 |  | HRCU-A-CB | DLCURAH18ABK | Ducted Indoor Units | EN(A,D)4X30L14** | *95ESN0401410A* |  |  |  | 11 | 15.5 | 8 | 7.75 | FALSE | FALSE | FALSE |  | 67 | 84 | 100 | TRUE | Integrated | 150 | 1.When the unit power is on/in heating mode,and if the outdoor temperature drops below 3oC for 30 seconds,after running for 25mins, the base pan heater will be actived for 5 minutes. 2. In defrost mode and the outdoor temperature lower 1oC for 10 seconds the base pan heater will be actived and will be 5 mins delay inactive after defrost. | Integrated 24V control allows the system to automatically switch from heating with the heat pump ductless systems to the conventional, electric heat pump, or dual fuel heating system based on a preselected outdoor temperature (when paired with a 24V controlled third party thermostat). | Wi-fi/ Smart communication available when paired with qualifying third party 24V thermostats. | N/A | R410A | USA, Canada | 16647 | 1.58 | 3.09 | 17900 | 1.63 | 3.22 | 19690 | 1.56 | 3.7 | 17355 | 1.51 | 3.37 | 20865 | 1.46 | 4.19 | 18500 | 1.69 | 3.21 | 18500 | 1.69 | 3.21 | 21830 | 2.27 | 2.82 | 12400 | 1.51 | 2.41 | 12400 | 1.51 | 2.41 | 12772 | 1.45 | 2.58 | 10545 | 1.25 | 2.47 | 18500 | 2.44 | 2.22 | 18500 | 2.44 | 2.22
05/04/23 | Live | Carrier | COMFORTMAKER | HORIZONTAL VS HP | Singlezone Ducted, Centrally Ducted | 211263696 |  | HRCU-A-CB | DLCURAH18ABK | Ducted Indoor Units | EN(A,D)4X30L14** | *95ESN0601412A* |  |  |  | 11 | 16 | 8 | 7.75 | FALSE | FALSE | FALSE |  | 67 | 84 | 99 | TRUE | Integrated | 150 | 1.When the unit power is on/in heating mode,and if the outdoor temperature drops below 3oC for 30 seconds,after running for 25mins, the base pan heater will be actived for 5 minutes. 2. In defrost mode and the outdoor temperature lower 1oC for 10 seconds the base pan heater will be actived and will be 5 mins delay inactive after defrost. | Integrated 24V control allows the system to automatically switch from heating with the heat pump ductless systems to the conventional, electric heat pump, or dual fuel heating system based on a preselected outdoor temperature (when paired with a 24V controlled third party thermostat). | Wi-fi/ Smart communication available when paired with qualifying third party 24V thermostats. | N/A | R410A | USA, Canada | 16740 | 1.59 | 3.09 | 18000 | 1.64 | 3.22 | 19800 | 1.57 | 3.7 | 17355 | 1.5 | 3.39 | 20865 | 1.44 | 4.25 | 18500 | 1.68 | 3.23 | 18500 | 1.68 | 3.23 | 21830 | 2.26 | 2.83 | 12400 | 1.5 | 2.42 | 12400 | 1.5 | 2.42 | 12772 | 1.44 | 2.6 | 10488 | 1.24 | 2.48 | 18400 | 2.43 | 2.22 | 18400 | 2.43 | 2.22
05/04/23 | Live | Carrier | COMFORTMAKER | HORIZONTAL VS HP | Singlezone Ducted, Centrally Ducted | 211263721 |  | HRCU-A-CB | DLCURAH18ABK | Ducted Indoor Units | EN(A,D)4X30L14** | *96VTN0401410A* |  |  |  | 10.5 | 16 | 8 | 7.7 | FALSE | FALSE | FALSE |  | 67 | 86 | 102 | TRUE | Integrated | 150 | 1.When the unit power is on/in heating mode,and if the outdoor temperature drops below 3oC for 30 seconds,after running for 25mins, the base pan heater will be actived for 5 minutes. 2. In defrost mode and the outdoor temperature lower 1oC for 10 seconds the base pan heater will be actived and will be 5 mins delay inactive after defrost. | Integrated 24V control allows the system to automatically switch from heating with the heat pump ductless systems to the conventional, electric heat pump, or dual fuel heating system based on a preselected outdoor temperature (when paired with a 24V controlled third party thermostat). | Wi-fi/ Smart communication available when paired with qualifying third party 24V thermostats. | N/A | R410A | USA, Canada | 16368 | 1.63 | 2.94 | 17600 | 1.68 | 3.07 | 19360 | 1.61 | 3.52 | 16910 | 1.48 | 3.35 | 20330 | 1.43 | 4.17 | 18100 | 1.73 | 3.07 | 18100 | 1.73 | 3.07 | 21358 | 2.32 | 2.7 | 12200 | 1.53 | 2.34 | 12200 | 1.53 | 2.34 | 12566 | 1.47 | 2.51 | 10545 | 1.25 | 2.47 | 18500 | 2.44 | 2.22 | 18500 | 2.44 | 2.22
05/04/23 | Live | Carrier | COMFORTMAKER | HORIZONTAL VS HP | Singlezone Ducted, Centrally Ducted | 211263742 |  | HRCU-A-CB | DLCURAH18ABK | Ducted Indoor Units | EN(A,D)4X30L14** | *96VTN0601412A* |  |  |  | 11 | 16 | 8 | 7.75 | FALSE | FALSE | FALSE |  | 67 | 84 | 99 | TRUE | Integrated | 150 | 1.When the unit power is on/in heating mode,and if the outdoor temperature drops below 3oC for 30 seconds,after running for 25mins, the base pan heater will be actived for 5 minutes. 2. In defrost mode and the outdoor temperature lower 1oC for 10 seconds the base pan heater will be actived and will be 5 mins delay inactive after defrost. | Integrated 24V control allows the system to automatically switch from heating with the heat pump ductless systems to the conventional, electric heat pump, or dual fuel heating system based on a preselected outdoor temperature (when paired with a 24V controlled third party thermostat). | Wi-fi/ Smart communication available when paired with qualifying third party 24V thermostats. | N/A | R410A | USA, Canada | 16740 | 1.59 | 3.09 | 18000 | 1.64 | 3.22 | 19800 | 1.57 | 3.7 | 17355 | 1.5 | 3.39 | 20865 | 1.44 | 4.25 | 18500 | 1.67 | 3.25 | 18500 | 1.67 | 3.25 | 21830 | 2.24 | 2.86 | 12400 | 1.5 | 2.42 | 12400 | 1.5 | 2.42 | 12772 | 1.44 | 2.6 | 10488 | 1.24 | 2.48 | 18400 | 2.43 | 2.22 | 18400 | 2.43 | 2.22
05/04/23 | Live | Carrier | COMFORTMAKER | HORIZONTAL VS HP | Singlezone Ducted, Centrally Ducted | 211263762 |  | HRCU-A-CB | DLCURAH18ABK | Ducted Indoor Units | EN(A,D)4X30L14** | *95ESN0261410A* |  |  |  | 11 | 15.5 | 8.5 | 7.75 | FALSE | FALSE | TRUE |  | 66 | 82 | 97 | TRUE | Integrated | 150 | 1.When the unit power is on/in heating mode,and if the outdoor temperature drops below 3oC for 30 seconds,after running for 25mins, the base pan heater will be actived for 5 minutes. 2. In defrost mode and the outdoor temperature lower 1oC for 10 seconds the base pan heater will be actived and will be 5 mins delay inactive after defrost. | Integrated 24V control allows the system to automatically switch from heating with the heat pump ductless systems to the conventional, electric heat pump, or dual fuel heating system based on a preselected outdoor temperature (when paired with a 24V controlled third party thermostat). | Wi-fi/ Smart communication available when paired with qualifying third party 24V thermostats. | N/A | R410A | USA, Canada | 16833 | 1.6 | 3.08 | 18100 | 1.65 | 3.21 | 19910 | 1.58 | 3.69 | 17533 | 1.52 | 3.38 | 21079 | 1.47 | 4.2 | 18800 | 1.68 | 3.28 | 18800 | 1.68 | 3.28 | 22184 | 2.25 | 2.89 | 12500 | 1.5 | 2.44 | 12500 | 1.5 | 2.44 | 12875 | 1.44 | 2.62 | 10488 | 1.25 | 2.46 | 18400 | 2.45 | 2.2 | 18400 | 2.45 | 2.2
05/04/23 | Live | Carrier | COMFORTMAKER | HORIZONTAL VS HP | Singlezone Ducted, Centrally Ducted | 211263785 |  | HRCU-A-CB | DLCURAH18ABK | Ducted Indoor Units | EN(A,D)4X30L14** | *80ES(N,L)0451412A* |  |  |  | 11 | 16 | 8.5 | 7.75 | FALSE | FALSE | TRUE |  | 67 | 83 | 98 | TRUE | Integrated | 150 | 1.When the unit power is on/in heating mode,and if the outdoor temperature drops below 3oC for 30 seconds,after running for 25mins, the base pan heater will be actived for 5 minutes. 2. In defrost mode and the outdoor temperature lower 1oC for 10 seconds the base pan heater will be actived and will be 5 mins delay inactive after defrost. | Integrated 24V control allows the system to automatically switch from heating with the heat pump ductless systems to the conventional, electric heat pump, or dual fuel heating system based on a preselected outdoor temperature (when paired with a 24V controlled third party thermostat). | Wi-fi/ Smart communication available when paired with qualifying third party 24V thermostats. | N/A | R410A | USA, Canada | 16926 | 1.6 | 3.1 | 18200 | 1.65 | 3.23 | 20020 | 1.59 | 3.69 | 17533 | 1.49 | 3.45 | 21079 | 1.44 | 4.29 | 18600 | 1.65 | 3.3 | 18600 | 1.65 | 3.3 | 21948 | 2.21 | 2.91 | 12500 | 1.5 | 2.44 | 12500 | 1.5 | 2.44 | 12875 | 1.44 | 2.62 | 10488 | 1.24 | 2.48 | 18400 | 2.43 | 2.22 | 18400 | 2.43 | 2.22
05/04/23 | Live | Carrier | COMFORTMAKER | HORIZONTAL VS HP | Singlezone Ducted, Centrally Ducted | 211263810 |  | HRCU-A-CB | DLCURAH18ABK | Ducted Indoor Units | EN(A,D)4X30L14** | *92ESN0601412A* |  |  |  | 11 | 16 | 8.5 | 7.8 | FALSE | FALSE | TRUE |  | 66 | 82 | 97 | TRUE | Integrated | 150 | 1.When the unit power is on/in heating mode,and if the outdoor temperature drops below 3oC for 30 seconds,after running for 25mins, the base pan heater will be actived for 5 minutes. 2. In defrost mode and the outdoor temperature lower 1oC for 10 seconds the base pan heater will be actived and will be 5 mins delay inactive after defrost. | Integrated 24V control allows the system to automatically switch from heating with the heat pump ductless systems to the conventional, electric heat pump, or dual fuel heating system based on a preselected outdoor temperature (when paired with a 24V controlled third party thermostat). | Wi-fi/ Smart communication available when paired with qualifying third party 24V thermostats. | N/A | R410A | USA, Canada | 16926 | 1.6 | 3.1 | 18200 | 1.65 | 3.23 | 20020 | 1.59 | 3.69 | 17622 | 1.5 | 3.44 | 21186 | 1.45 | 4.28 | 18700 | 1.65 | 3.32 | 18700 | 1.65 | 3.32 | 22066 | 2.21 | 2.93 | 12500 | 1.49 | 2.46 | 12500 | 1.49 | 2.46 | 12875 | 1.43 | 2.64 | 10431 | 1.23 | 2.49 | 18300 | 2.42 | 2.22 | 18300 | 2.42 | 2.22
05/04/23 | Live | Carrier | COMFORTMAKER | HORIZONTAL VS HP | Singlezone Ducted, Centrally Ducted | 211263831 |  | HRCU-A-CB | DLCURAH18ABK | Ducted Indoor Units | EN(A,D)4X30L14** | *92ESN0401410A* |  |  |  | 10.5 | 15 | 8 | 7.75 | FALSE | FALSE | FALSE |  | 66 | 83 | 98 | TRUE | Integrated | 150 | 1.When the unit power is on/in heating mode,and if the outdoor temperature drops below 3oC for 30 seconds,after running for 25mins, the base pan heater will be actived for 5 minutes. 2. In defrost mode and the outdoor temperature lower 1oC for 10 seconds the base pan heater will be actived and will be 5 mins delay inactive after defrost. | Integrated 24V control allows the system to automatically switch from heating with the heat pump ductless systems to the conventional, electric heat pump, or dual fuel heating system based on a preselected outdoor temperature (when paired with a 24V controlled third party thermostat). | Wi-fi/ Smart communication available when paired with qualifying third party 24V thermostats. | N/A | R410A | USA, Canada | 16740 | 1.66 | 2.96 | 18000 | 1.71 | 3.08 | 19800 | 1.65 | 3.52 | 17355 | 1.53 | 3.32 | 20865 | 1.47 | 4.16 | 18700 | 1.7 | 3.22 | 18700 | 1.7 | 3.22 | 22066 | 2.28 | 2.84 | 12500 | 1.53 | 2.39 | 12500 | 1.53 | 2.39 | 12875 | 1.47 | 2.57 | 10545 | 1.26 | 2.45 | 18500 | 2.46 | 2.2 | 18500 | 2.46 | 2.2
05/04/23 | Live | Carrier | COMFORTMAKER | HORIZONTAL VS HP | Singlezone Ducted, Centrally Ducted | 211263854 |  | HRCU-A-CB | DLCURAH18ABK | Ducted Indoor Units | EN(A,D)4X30L14** | *80ES(N,L)0701412A* |  |  |  | 11 | 16.5 | 8 | 7.7 | FALSE | FALSE | FALSE |  | 67 | 86 | 101 | TRUE | Integrated | 150 | 1.When the unit power is on/in heating mode,and if the outdoor temperature drops below 3oC for 30 seconds,after running for 25mins, the base pan heater will be actived for 5 minutes. 2. In defrost mode and the outdoor temperature lower 1oC for 10 seconds the base pan heater will be actived and will be 5 mins delay inactive after defrost. | Integrated 24V control allows the system to automatically switch from heating with the heat pump ductless systems to the conventional, electric heat pump, or dual fuel heating system based on a preselected outdoor temperature (when paired with a 24V controlled third party thermostat). | Wi-fi/ Smart communication available when paired with qualifying third party 24V thermostats. | N/A | R410A | USA, Canada | 16554 | 1.57 | 3.09 | 17800 | 1.62 | 3.22 | 19580 | 1.55 | 3.7 | 17177 | 1.48 | 3.4 | 20651 | 1.42 | 4.26 | 18200 | 1.7 | 3.14 | 18200 | 1.7 | 3.14 | 21476 | 2.28 | 2.76 | 12300 | 1.51 | 2.39 | 12300 | 1.51 | 2.39 | 12669 | 1.45 | 2.56 | 10545 | 1.25 | 2.47 | 18500 | 2.44 | 2.22 | 18500 | 2.44 | 2.22
05/04/23 | Live | Carrier | COMFORTMAKER | HORIZONTAL VS HP | Singlezone Ducted, Centrally Ducted | 211263877 |  | HRCU-A-CB | DLCURAH18ABK | Ducted Indoor Units | EN(A,D)4X30L17** | *80VSL0451412A* |  |  |  | 11 | 16 | 8 | 7.75 | FALSE | FALSE | FALSE |  | 67 | 84 | 100 | TRUE | Integrated | 150 | 1.When the unit power is on/in heating mode,and if the outdoor temperature drops below 3oC for 30 seconds,after running for 25mins, the base pan heater will be actived for 5 minutes. 2. In defrost mode and the outdoor temperature lower 1oC for 10 seconds the base pan heater will be actived and will be 5 mins delay inactive after defrost. | Integrated 24V control allows the system to automatically switch from heating with the heat pump ductless systems to the conventional, electric heat pump, or dual fuel heating system based on a preselected outdoor temperature (when paired with a 24V controlled third party thermostat). | Wi-fi/ Smart communication available when paired with qualifying third party 24V thermostats. | N/A | R410A | USA, Canada | 16647 | 1.58 | 3.09 | 17900 | 1.63 | 3.22 | 19690 | 1.56 | 3.7 | 17266 | 1.48 | 3.42 | 20758 | 1.43 | 4.25 | 18400 | 1.69 | 3.19 | 18400 | 1.69 | 3.19 | 21712 | 2.26 | 2.82 | 12400 | 1.51 | 2.41 | 12400 | 1.51 | 2.41 | 12772 | 1.45 | 2.58 | 10488 | 1.24 | 2.48 | 18400 | 2.43 | 2.22 | 18400 | 2.43 | 2.22
05/04/23 | Live | Carrier | COMFORTMAKER | HORIZONTAL VS HP | Singlezone Ducted, Centrally Ducted | 211263914 |  | HRCU-A-CB | DLCURAH18ABK | Ducted Indoor Units | EN(A,D)4X30L17** | *96VSN0601714A* |  |  |  | 11 | 16 | 8 | 7.75 | FALSE | FALSE | FALSE |  | 67 | 85 | 100 | TRUE | Integrated | 150 | 1.When the unit power is on/in heating mode,and if the outdoor temperature drops below 3oC for 30 seconds,after running for 25mins, the base pan heater will be actived for 5 minutes. 2. In defrost mode and the outdoor temperature lower 1oC for 10 seconds the base pan heater will be actived and will be 5 mins delay inactive after defrost. | Integrated 24V control allows the system to automatically switch from heating with the heat pump ductless systems to the conventional, electric heat pump, or dual fuel heating system based on a preselected outdoor temperature (when paired with a 24V controlled third party thermostat). | Wi-fi/ Smart communication available when paired with qualifying third party 24V thermostats. | N/A | R410A | USA, Canada | 16647 | 1.58 | 3.09 | 17900 | 1.63 | 3.22 | 19690 | 1.56 | 3.7 | 17266 | 1.49 | 3.4 | 20758 | 1.44 | 4.22 | 18400 | 1.7 | 3.17 | 18400 | 1.7 | 3.17 | 21712 | 2.27 | 2.8 | 12400 | 1.51 | 2.41 | 12400 | 1.51 | 2.41 | 12772 | 1.45 | 2.58 | 10545 | 1.25 | 2.47 | 18500 | 2.44 | 2.22 | 18500 | 2.44 | 2.22
05/04/23 | Live | Carrier | COMFORTMAKER | HORIZONTAL VS HP | Singlezone Ducted, Centrally Ducted | 211263932 |  | HRCU-A-CB | DLCURAH18ABK | Ducted Indoor Units | EN(A,D)4X30L17** | *96VSN0401410A* |  |  |  | 10.5 | 16 | 8 | 7.7 | FALSE | FALSE | FALSE |  | 67 | 86 | 102 | TRUE | Integrated | 150 | 1.When the unit power is on/in heating mode,and if the outdoor temperature drops below 3oC for 30 seconds,after running for 25mins, the base pan heater will be actived for 5 minutes. 2. In defrost mode and the outdoor temperature lower 1oC for 10 seconds the base pan heater will be actived and will be 5 mins delay inactive after defrost. | Integrated 24V control allows the system to automatically switch from heating with the heat pump ductless systems to the conventional, electric heat pump, or dual fuel heating system based on a preselected outdoor temperature (when paired with a 24V controlled third party thermostat). | Wi-fi/ Smart communication available when paired with qualifying third party 24V thermostats. | N/A | R410A | USA, Canada | 16368 | 1.63 | 2.94 | 17600 | 1.68 | 3.07 | 19360 | 1.61 | 3.52 | 16910 | 1.48 | 3.35 | 20330 | 1.43 | 4.17 | 18100 | 1.73 | 3.07 | 18100 | 1.73 | 3.07 | 21358 | 2.32 | 2.7 | 12300 | 1.54 | 2.34 | 12300 | 1.54 | 2.34 | 12669 | 1.48 | 2.51 | 10545 | 1.25 | 2.47 | 18500 | 2.44 | 2.22 | 18500 | 2.44 | 2.22
05/04/23 | Live | Carrier | COMFORTMAKER | HORIZONTAL VS HP | Singlezone Ducted, Centrally Ducted | 211263951 |  | HRCU-A-CB | DLCURAH18ABK | Ducted Indoor Units | EN(A,D)4X30L17** | *96VSN0401712A* |  |  |  | 10.5 | 15.5 | 8 | 7.75 | FALSE | FALSE | FALSE |  | 67 | 84 | 100 | TRUE | Integrated | 150 | 1.When the unit power is on/in heating mode,and if the outdoor temperature drops below 3oC for 30 seconds,after running for 25mins, the base pan heater will be actived for 5 minutes. 2. In defrost mode and the outdoor temperature lower 1oC for 10 seconds the base pan heater will be actived and will be 5 mins delay inactive after defrost. | Integrated 24V control allows the system to automatically switch from heating with the heat pump ductless systems to the conventional, electric heat pump, or dual fuel heating system based on a preselected outdoor temperature (when paired with a 24V controlled third party thermostat). | Wi-fi/ Smart communication available when paired with qualifying third party 24V thermostats. | N/A | R410A | USA, Canada | 16647 | 1.65 | 2.96 | 17900 | 1.7 | 3.09 | 19690 | 1.64 | 3.52 | 17266 | 1.51 | 3.35 | 20758 | 1.46 | 4.17 | 18500 | 1.71 | 3.17 | 18500 | 1.71 | 3.17 | 21830 | 2.28 | 2.81 | 12400 | 1.51 | 2.41 | 12400 | 1.51 | 2.41 | 12772 | 1.45 | 2.58 | 10545 | 1.25 | 2.47 | 18500 | 2.44 | 2.22 | 18500 | 2.44 | 2.22
05/04/23 | Live | Carrier | COMFORTMAKER | HORIZONTAL VS HP | Singlezone Ducted, Centrally Ducted | 211263968 |  | HRCU-A-CB | DLCURAH18ABK | Ducted Indoor Units | EN(A,D)4X30L17** | *96VSN0601412A* |  |  |  | 11 | 16 | 8.5 | 7.75 | FALSE | FALSE | TRUE |  | 66 | 83 | 98 | TRUE | Integrated | 150 | 1.When the unit power is on/in heating mode,and if the outdoor temperature drops below 3oC for 30 seconds,after running for 25mins, the base pan heater will be actived for 5 minutes. 2. In defrost mode and the outdoor temperature lower 1oC for 10 seconds the base pan heater will be actived and will be 5 mins delay inactive after defrost. | Integrated 24V control allows the system to automatically switch from heating with the heat pump ductless systems to the conventional, electric heat pump, or dual fuel heating system based on a preselected outdoor temperature (when paired with a 24V controlled third party thermostat). | Wi-fi/ Smart communication available when paired with qualifying third party 24V thermostats. | N/A | R410A | USA, Canada | 16740 | 1.59 | 3.09 | 18000 | 1.64 | 3.22 | 19800 | 1.57 | 3.7 | 17444 | 1.5 | 3.41 | 20972 | 1.44 | 4.27 | 18600 | 1.68 | 3.24 | 18600 | 1.68 | 3.24 | 21948 | 2.25 | 2.86 | 12400 | 1.5 | 2.42 | 12400 | 1.5 | 2.42 | 12772 | 1.44 | 2.6 | 10488 | 1.24 | 2.48 | 18400 | 2.43 | 2.22 | 18400 | 2.43 | 2.22
05/04/23 | Live | Carrier | COMFORTMAKER | HORIZONTAL VS HP | Singlezone Ducted, Centrally Ducted | 211263986 |  | HRCU-A-CB | DLCURAH18ABK | Ducted Indoor Units | EN(A,D)4X30L17** | *96VSN0801716A* |  |  |  | 11 | 16 | 8 | 7.7 | FALSE | FALSE | FALSE |  | 67 | 86 | 102 | TRUE | Integrated | 150 | 1.When the unit power is on/in heating mode,and if the outdoor temperature drops below 3oC for 30 seconds,after running for 25mins, the base pan heater will be actived for 5 minutes. 2. In defrost mode and the outdoor temperature lower 1oC for 10 seconds the base pan heater will be actived and will be 5 mins delay inactive after defrost. | Integrated 24V control allows the system to automatically switch from heating with the heat pump ductless systems to the conventional, electric heat pump, or dual fuel heating system based on a preselected outdoor temperature (when paired with a 24V controlled third party thermostat). | Wi-fi/ Smart communication available when paired with qualifying third party 24V thermostats. | N/A | R410A | USA, Canada | 16461 | 1.56 | 3.09 | 17700 | 1.61 | 3.22 | 19470 | 1.54 | 3.71 | 17088 | 1.48 | 3.38 | 20544 | 1.42 | 4.24 | 18100 | 1.71 | 3.1 | 18100 | 1.71 | 3.1 | 21358 | 2.29 | 2.73 | 12200 | 1.52 | 2.35 | 12200 | 1.52 | 2.35 | 12566 | 1.45 | 2.54 | 10545 | 1.25 | 2.47 | 18500 | 2.44 | 2.22 | 18500 | 2.44 | 2.22
05/04/23 | Live | Carrier | COMFORTMAKER | HORIZONTAL VS HP | Singlezone Ducted, Centrally Ducted | 211264006 |  | HRCU-A-CB | DLCURAH18ABK | Ducted Indoor Units | EN(A,D)4X30L17** | *95ESU0401712A* |  |  |  | 11 | 16 | 8 | 7.75 | FALSE | FALSE | FALSE |  | 67 | 84 | 100 | TRUE | Integrated | 150 | 1.When the unit power is on/in heating mode,and if the outdoor temperature drops below 3oC for 30 seconds,after running for 25mins, the base pan heater will be actived for 5 minutes. 2. In defrost mode and the outdoor temperature lower 1oC for 10 seconds the base pan heater will be actived and will be 5 mins delay inactive after defrost. | Integrated 24V control allows the system to automatically switch from heating with the heat pump ductless systems to the conventional, electric heat pump, or dual fuel heating system based on a preselected outdoor temperature (when paired with a 24V controlled third party thermostat). | Wi-fi/ Smart communication available when paired with qualifying third party 24V thermostats. | N/A | R410A | USA, Canada | 16647 | 1.58 | 3.09 | 17900 | 1.63 | 3.22 | 19690 | 1.56 | 3.7 | 17266 | 1.48 | 3.42 | 20758 | 1.43 | 4.25 | 18400 | 1.7 | 3.17 | 18400 | 1.7 | 3.17 | 21712 | 2.27 | 2.8 | 12400 | 1.51 | 2.41 | 12400 | 1.51 | 2.41 | 12772 | 1.45 | 2.58 | 10488 | 1.24 | 2.48 | 18400 | 2.43 | 2.22 | 18400 | 2.43 | 2.22
05/04/23 | Live | Carrier | COMFORTMAKER | HORIZONTAL VS HP | Singlezone Ducted, Centrally Ducted | 211264051 |  | HRCU-A-CB | DLCURAH18ABK | Ducted Indoor Units | EN(A,D)4X30L17** | *80VSL0451716A* |  |  |  | 11 | 16 | 8 | 7.7 | FALSE | FALSE | FALSE |  | 67 | 85 | 101 | TRUE | Integrated | 150 | 1.When the unit power is on/in heating mode,and if the outdoor temperature drops below 3oC for 30 seconds,after running for 25mins, the base pan heater will be actived for 5 minutes. 2. In defrost mode and the outdoor temperature lower 1oC for 10 seconds the base pan heater will be actived and will be 5 mins delay inactive after defrost. | Integrated 24V control allows the system to automatically switch from heating with the heat pump ductless systems to the conventional, electric heat pump, or dual fuel heating system based on a preselected outdoor temperature (when paired with a 24V controlled third party thermostat). | Wi-fi/ Smart communication available when paired with qualifying third party 24V thermostats. | N/A | R410A | USA, Canada | 16554 | 1.57 | 3.09 | 17800 | 1.62 | 3.22 | 19580 | 1.55 | 3.7 | 17177 | 1.49 | 3.38 | 20651 | 1.44 | 4.2 | 18300 | 1.71 | 3.14 | 18300 | 1.71 | 3.14 | 21594 | 2.29 | 2.76 | 12300 | 1.51 | 2.39 | 12300 | 1.51 | 2.39 | 12669 | 1.45 | 2.56 | 10545 | 1.25 | 2.47 | 18500 | 2.44 | 2.22 | 18500 | 2.44 | 2.22
05/04/23 | Live | Carrier | COMFORTMAKER | HORIZONTAL VS HP | Singlezone Ducted, Centrally Ducted | 211264069 |  | HRCU-A-CB | DLCURAH18ABK | Ducted Indoor Units | EN(A,D)4X30L17** | *80VSL0701716A* |  |  |  | 11 | 16 | 8 | 7.7 | FALSE | FALSE | FALSE |  | 67 | 86 | 102 | TRUE | Integrated | 150 | 1.When the unit power is on/in heating mode,and if the outdoor temperature drops below 3oC for 30 seconds,after running for 25mins, the base pan heater will be actived for 5 minutes. 2. In defrost mode and the outdoor temperature lower 1oC for 10 seconds the base pan heater will be actived and will be 5 mins delay inactive after defrost. | Integrated 24V control allows the system to automatically switch from heating with the heat pump ductless systems to the conventional, electric heat pump, or dual fuel heating system based on a preselected outdoor temperature (when paired with a 24V controlled third party thermostat). | Wi-fi/ Smart communication available when paired with qualifying third party 24V thermostats. | N/A | R410A | USA, Canada | 16368 | 1.55 | 3.09 | 17600 | 1.6 | 3.22 | 19360 | 1.54 | 3.68 | 16999 | 1.47 | 3.39 | 20437 | 1.42 | 4.22 | 18100 | 1.72 | 3.08 | 18100 | 1.72 | 3.08 | 21358 | 2.31 | 2.71 | 12200 | 1.52 | 2.35 | 12200 | 1.52 | 2.35 | 12566 | 1.45 | 2.54 | 10545 | 1.25 | 2.47 | 18500 | 2.44 | 2.22 | 18500 | 2.44 | 2.22
05/04/23 | Live | Carrier | COMFORTMAKER | HORIZONTAL VS HP | Singlezone Ducted, Centrally Ducted | 211264089 |  | HRCU-A-CB | DLCURAH18ABK | Ducted Indoor Units | EN(A,D)4X30L17** | *80ESU0401712A* |  |  |  | 11 | 16.5 | 8.5 | 7.8 | FALSE | FALSE | TRUE |  | 66 | 81 | 95 | TRUE | Integrated | 150 | 1.When the unit power is on/in heating mode,and if the outdoor temperature drops below 3oC for 30 seconds,after running for 25mins, the base pan heater will be actived for 5 minutes. 2. In defrost mode and the outdoor temperature lower 1oC for 10 seconds the base pan heater will be actived and will be 5 mins delay inactive after defrost. | Integrated 24V control allows the system to automatically switch from heating with the heat pump ductless systems to the conventional, electric heat pump, or dual fuel heating system based on a preselected outdoor temperature (when paired with a 24V controlled third party thermostat). | Wi-fi/ Smart communication available when paired with qualifying third party 24V thermostats. | N/A | R410A | USA, Canada | 17298 | 1.64 | 3.09 | 18600 | 1.69 | 3.23 | 20460 | 1.62 | 3.7 | 17978 | 1.5 | 3.51 | 21614 | 1.45 | 4.37 | 19000 | 1.6 | 3.48 | 19000 | 1.6 | 3.48 | 22420 | 2.14 | 3.07 | 12700 | 1.48 | 2.51 | 12700 | 1.48 | 2.51 | 13081 | 1.42 | 2.7 | 10374 | 1.24 | 2.45 | 18200 | 2.42 | 2.2 | 18200 | 2.42 | 2.2
05/04/23 | Live | Carrier | COMFORTMAKER | HORIZONTAL VS HP | Singlezone Ducted, Centrally Ducted | 211264111 |  | HRCU-A-CB | DLCURAH18ABK | Ducted Indoor Units | EN(A,D)4X30L17** | *80VTL0451412A* |  |  |  | 11 | 16.5 | 8 | 7.75 | FALSE | FALSE | FALSE |  | 67 | 85 | 100 | TRUE | Integrated | 150 | 1.When the unit power is on/in heating mode,and if the outdoor temperature drops below 3oC for 30 seconds,after running for 25mins, the base pan heater will be actived for 5 minutes. 2. In defrost mode and the outdoor temperature lower 1oC for 10 seconds the base pan heater will be actived and will be 5 mins delay inactive after defrost. | Integrated 24V control allows the system to automatically switch from heating with the heat pump ductless systems to the conventional, electric heat pump, or dual fuel heating system based on a preselected outdoor temperature (when paired with a 24V controlled third party thermostat). | Wi-fi/ Smart communication available when paired with qualifying third party 24V thermostats. | N/A | R410A | USA, Canada | 16647 | 1.58 | 3.09 | 17900 | 1.63 | 3.22 | 19690 | 1.56 | 3.7 | 17266 | 1.48 | 3.42 | 20758 | 1.42 | 4.28 | 18300 | 1.7 | 3.15 | 18300 | 1.7 | 3.15 | 21594 | 2.27 | 2.79 | 12300 | 1.5 | 2.4 | 12300 | 1.5 | 2.4 | 12669 | 1.44 | 2.58 | 10488 | 1.24 | 2.48 | 18400 | 2.43 | 2.22 | 18400 | 2.43 | 2.22
05/04/23 | Live | Carrier | COMFORTMAKER | HORIZONTAL VS HP | Singlezone Ducted, Centrally Ducted | 211264142 |  | HRCU-A-CB | DLCURAH18ABK | Ducted Indoor Units | EN(A,D)4X30L17** | *96VTN0401712A* |  |  |  | 10.5 | 15.5 | 8 | 7.75 | FALSE | FALSE | FALSE |  | 67 | 84 | 100 | TRUE | Integrated | 150 | 1.When the unit power is on/in heating mode,and if the outdoor temperature drops below 3oC for 30 seconds,after running for 25mins, the base pan heater will be actived for 5 minutes. 2. In defrost mode and the outdoor temperature lower 1oC for 10 seconds the base pan heater will be actived and will be 5 mins delay inactive after defrost. | Integrated 24V control allows the system to automatically switch from heating with the heat pump ductless systems to the conventional, electric heat pump, or dual fuel heating system based on a preselected outdoor temperature (when paired with a 24V controlled third party thermostat). | Wi-fi/ Smart communication available when paired with qualifying third party 24V thermostats. | N/A | R410A | USA, Canada | 16647 | 1.65 | 2.96 | 17900 | 1.7 | 3.09 | 19690 | 1.64 | 3.52 | 17266 | 1.51 | 3.35 | 20758 | 1.46 | 4.17 | 18500 | 1.71 | 3.17 | 18500 | 1.71 | 3.17 | 21830 | 2.28 | 2.81 | 12400 | 1.51 | 2.41 | 12400 | 1.51 | 2.41 | 12772 | 1.45 | 2.58 | 10545 | 1.25 | 2.47 | 18500 | 2.44 | 2.22 | 18500 | 2.44 | 2.22
05/04/23 | Live | Carrier | COMFORTMAKER | HORIZONTAL VS HP | Singlezone Ducted, Centrally Ducted | 211264176 |  | HRCU-A-CB | DLCURAH18ABK | Ducted Indoor Units | EN(A,D)4X30L17** | *96VTN0801716A* |  |  |  | 11 | 16 | 8 | 7.7 | FALSE | FALSE | FALSE |  | 67 | 86 | 102 | TRUE | Integrated | 150 | 1.When the unit power is on/in heating mode,and if the outdoor temperature drops below 3oC for 30 seconds,after running for 25mins, the base pan heater will be actived for 5 minutes. 2. In defrost mode and the outdoor temperature lower 1oC for 10 seconds the base pan heater will be actived and will be 5 mins delay inactive after defrost. | Integrated 24V control allows the system to automatically switch from heating with the heat pump ductless systems to the conventional, electric heat pump, or dual fuel heating system based on a preselected outdoor temperature (when paired with a 24V controlled third party thermostat). | Wi-fi/ Smart communication available when paired with qualifying third party 24V thermostats. | N/A | R410A | USA, Canada | 16461 | 1.56 | 3.09 | 17700 | 1.61 | 3.22 | 19470 | 1.54 | 3.71 | 17088 | 1.48 | 3.38 | 20544 | 1.42 | 4.24 | 18100 | 1.71 | 3.1 | 18100 | 1.71 | 3.1 | 21358 | 2.29 | 2.73 | 12200 | 1.52 | 2.35 | 12200 | 1.52 | 2.35 | 12566 | 1.45 | 2.54 | 10545 | 1.25 | 2.47 | 18500 | 2.44 | 2.22 | 18500 | 2.44 | 2.22
05/04/23 | Live | Carrier | COMFORTMAKER | HORIZONTAL VS HP | Singlezone Ducted, Centrally Ducted | 211264213 |  | HRCU-A-CB | DLCURAH18ABK | Ducted Indoor Units | EN(A,D)4X30L17** | *80VTL0701716A* |  |  |  | 11 | 16.5 | 8 | 7.7 | FALSE | FALSE | FALSE |  | 67 | 87 | 102 | TRUE | Integrated | 150 | 1.When the unit power is on/in heating mode,and if the outdoor temperature drops below 3oC for 30 seconds,after running for 25mins, the base pan heater will be actived for 5 minutes. 2. In defrost mode and the outdoor temperature lower 1oC for 10 seconds the base pan heater will be actived and will be 5 mins delay inactive after defrost. | Integrated 24V control allows the system to automatically switch from heating with the heat pump ductless systems to the conventional, electric heat pump, or dual fuel heating system based on a preselected outdoor temperature (when paired with a 24V controlled third party thermostat). | Wi-fi/ Smart communication available when paired with qualifying third party 24V thermostats. | N/A | R410A | USA, Canada | 16275 | 1.54 | 3.1 | 17500 | 1.59 | 3.23 | 19250 | 1.53 | 3.69 | 16910 | 1.46 | 3.39 | 20330 | 1.41 | 4.23 | 18000 | 1.74 | 3.03 | 18000 | 1.74 | 3.03 | 21240 | 2.33 | 2.67 | 12200 | 1.53 | 2.34 | 12200 | 1.53 | 2.34 | 12566 | 1.47 | 2.51 | 10545 | 1.25 | 2.47 | 18500 | 2.44 | 2.22 | 18500 | 2.44 | 2.22
05/04/23 | Live | Carrier | COMFORTMAKER | HORIZONTAL VS HP | Singlezone Ducted, Centrally Ducted | 211264242 |  | HRCU-A-CB | DLCURAH18ABK | Ducted Indoor Units | EN(A,D)4X30L17** | *95ESN0401410A* |  |  |  | 11 | 15.5 | 8 | 7.75 | FALSE | FALSE | FALSE |  | 67 | 84 | 99 | TRUE | Integrated | 150 | 1.When the unit power is on/in heating mode,and if the outdoor temperature drops below 3oC for 30 seconds,after running for 25mins, the base pan heater will be actived for 5 minutes. 2. In defrost mode and the outdoor temperature lower 1oC for 10 seconds the base pan heater will be actived and will be 5 mins delay inactive after defrost. | Integrated 24V control allows the system to automatically switch from heating with the heat pump ductless systems to the conventional, electric heat pump, or dual fuel heating system based on a preselected outdoor temperature (when paired with a 24V controlled third party thermostat). | Wi-fi/ Smart communication available when paired with qualifying third party 24V thermostats. | N/A | R410A | USA, Canada | 16740 | 1.59 | 3.09 | 18000 | 1.64 | 3.22 | 19800 | 1.57 | 3.7 | 17355 | 1.51 | 3.37 | 20865 | 1.45 | 4.22 | 18500 | 1.68 | 3.23 | 18500 | 1.68 | 3.23 | 21830 | 2.26 | 2.83 | 12400 | 1.51 | 2.41 | 12400 | 1.51 | 2.41 | 12772 | 1.45 | 2.58 | 10488 | 1.24 | 2.48 | 18400 | 2.43 | 2.22 | 18400 | 2.43 | 2.22
05/04/23 | Live | Carrier | COMFORTMAKER | HORIZONTAL VS HP | Singlezone Ducted, Centrally Ducted | 211264277 |  | HRCU-A-CB | DLCURAH18ABK | Ducted Indoor Units | EN(A,D)4X30L17** | *95ESN0401712A* |  |  |  | 10.5 | 15.5 | 8 | 7.7 | FALSE | FALSE | FALSE |  | 67 | 87 | 102 | TRUE | Integrated | 150 | 1.When the unit power is on/in heating mode,and if the outdoor temperature drops below 3oC for 30 seconds,after running for 25mins, the base pan heater will be actived for 5 minutes. 2. In defrost mode and the outdoor temperature lower 1oC for 10 seconds the base pan heater will be actived and will be 5 mins delay inactive after defrost. | Integrated 24V control allows the system to automatically switch from heating with the heat pump ductless systems to the conventional, electric heat pump, or dual fuel heating system based on a preselected outdoor temperature (when paired with a 24V controlled third party thermostat). | Wi-fi/ Smart communication available when paired with qualifying third party 24V thermostats. | N/A | R410A | USA, Canada | 16275 | 1.62 | 2.94 | 17500 | 1.67 | 3.07 | 19250 | 1.6 | 3.53 | 16910 | 1.5 | 3.3 | 20330 | 1.45 | 4.11 | 18100 | 1.75 | 3.03 | 18100 | 1.75 | 3.03 | 21358 | 2.34 | 2.67 | 12200 | 1.54 | 2.32 | 12200 | 1.54 | 2.32 | 12566 | 1.48 | 2.49 | 10602 | 1.25 | 2.49 | 18600 | 2.46 | 2.22 | 18600 | 2.46 | 2.22
05/04/23 | Live | Carrier | COMFORTMAKER | HORIZONTAL VS HP | Singlezone Ducted, Centrally Ducted | 211264314 |  | HRCU-A-CB | DLCURAH18ABK | Ducted Indoor Units | EN(A,D)4X30L17** | *95ESN0601412A* |  |  |  | 11 | 16 | 8.5 | 7.75 | FALSE | FALSE | TRUE |  | 67 | 84 | 99 | TRUE | Integrated | 150 | 1.When the unit power is on/in heating mode,and if the outdoor temperature drops below 3oC for 30 seconds,after running for 25mins, the base pan heater will be actived for 5 minutes. 2. In defrost mode and the outdoor temperature lower 1oC for 10 seconds the base pan heater will be actived and will be 5 mins delay inactive after defrost. | Integrated 24V control allows the system to automatically switch from heating with the heat pump ductless systems to the conventional, electric heat pump, or dual fuel heating system based on a preselected outdoor temperature (when paired with a 24V controlled third party thermostat). | Wi-fi/ Smart communication available when paired with qualifying third party 24V thermostats. | N/A | R410A | USA, Canada | 16740 | 1.59 | 3.09 | 18000 | 1.64 | 3.22 | 19800 | 1.57 | 3.7 | 17444 | 1.49 | 3.43 | 20972 | 1.44 | 4.27 | 18500 | 1.67 | 3.25 | 18500 | 1.67 | 3.25 | 21830 | 2.24 | 2.86 | 12400 | 1.5 | 2.42 | 12400 | 1.5 | 2.42 | 12772 | 1.44 | 2.6 | 10488 | 1.24 | 2.48 | 18400 | 2.43 | 2.22 | 18400 | 2.43 | 2.22
05/04/23 | Live | Carrier | COMFORTMAKER | HORIZONTAL VS HP | Singlezone Ducted, Centrally Ducted | 211264378 |  | HRCU-A-CB | DLCURAH18ABK | Ducted Indoor Units | EN(A,D)4X30L17** | *96VTN0401410A* |  |  |  | 10.5 | 16 | 8 | 7.7 | FALSE | FALSE | FALSE |  | 67 | 86 | 102 | TRUE | Integrated | 150 | 1.When the unit power is on/in heating mode,and if the outdoor temperature drops below 3oC for 30 seconds,after running for 25mins, the base pan heater will be actived for 5 minutes. 2. In defrost mode and the outdoor temperature lower 1oC for 10 seconds the base pan heater will be actived and will be 5 mins delay inactive after defrost. | Integrated 24V control allows the system to automatically switch from heating with the heat pump ductless systems to the conventional, electric heat pump, or dual fuel heating system based on a preselected outdoor temperature (when paired with a 24V controlled third party thermostat). | Wi-fi/ Smart communication available when paired with qualifying third party 24V thermostats. | N/A | R410A | USA, Canada | 16368 | 1.63 | 2.94 | 17600 | 1.68 | 3.07 | 19360 | 1.61 | 3.52 | 16910 | 1.48 | 3.35 | 20330 | 1.43 | 4.17 | 18100 | 1.73 | 3.07 | 18100 | 1.73 | 3.07 | 21358 | 2.32 | 2.7 | 12300 | 1.54 | 2.34 | 12300 | 1.54 | 2.34 | 12669 | 1.48 | 2.51 | 10545 | 1.25 | 2.47 | 18500 | 2.44 | 2.22 | 18500 | 2.44 | 2.22
05/04/23 | Live | Carrier | COMFORTMAKER | HORIZONTAL VS HP | Singlezone Ducted, Centrally Ducted | 211264408 |  | HRCU-A-CB | DLCURAH18ABK | Ducted Indoor Units | EN(A,D)4X30L17** | *96VTN0601412A* |  |  |  | 11 | 16 | 8.5 | 7.75 | FALSE | FALSE | TRUE |  | 66 | 83 | 98 | TRUE | Integrated | 150 | 1.When the unit power is on/in heating mode,and if the outdoor temperature drops below 3oC for 30 seconds,after running for 25mins, the base pan heater will be actived for 5 minutes. 2. In defrost mode and the outdoor temperature lower 1oC for 10 seconds the base pan heater will be actived and will be 5 mins delay inactive after defrost. | Integrated 24V control allows the system to automatically switch from heating with the heat pump ductless systems to the conventional, electric heat pump, or dual fuel heating system based on a preselected outdoor temperature (when paired with a 24V controlled third party thermostat). | Wi-fi/ Smart communication available when paired with qualifying third party 24V thermostats. | N/A | R410A | USA, Canada | 16740 | 1.59 | 3.09 | 18000 | 1.64 | 3.22 | 19800 | 1.57 | 3.7 | 17444 | 1.5 | 3.41 | 20972 | 1.44 | 4.27 | 18600 | 1.68 | 3.24 | 18600 | 1.68 | 3.24 | 21948 | 2.25 | 2.86 | 12400 | 1.5 | 2.42 | 12400 | 1.5 | 2.42 | 12772 | 1.44 | 2.6 | 10488 | 1.24 | 2.48 | 18400 | 2.43 | 2.22 | 18400 | 2.43 | 2.22
05/04/23 | Live | Carrier | COMFORTMAKER | HORIZONTAL VS HP | Singlezone Ducted, Centrally Ducted | 211264429 |  | HRCU-A-CB | DLCURAH18ABK | Ducted Indoor Units | EN(A,D)4X30L17** | *95ESN0261410A* |  |  |  | 11 | 15.5 | 8.5 | 7.75 | FALSE | FALSE | TRUE |  | 67 | 82 | 97 | TRUE | Integrated | 150 | 1.When the unit power is on/in heating mode,and if the outdoor temperature drops below 3oC for 30 seconds,after running for 25mins, the base pan heater will be actived for 5 minutes. 2. In defrost mode and the outdoor temperature lower 1oC for 10 seconds the base pan heater will be actived and will be 5 mins delay inactive after defrost. | Integrated 24V control allows the system to automatically switch from heating with the heat pump ductless systems to the conventional, electric heat pump, or dual fuel heating system based on a preselected outdoor temperature (when paired with a 24V controlled third party thermostat). | Wi-fi/ Smart communication available when paired with qualifying third party 24V thermostats. | N/A | R410A | USA, Canada | 16926 | 1.6 | 3.1 | 18200 | 1.65 | 3.23 | 20020 | 1.59 | 3.69 | 17533 | 1.52 | 3.38 | 21079 | 1.46 | 4.23 | 18800 | 1.67 | 3.3 | 18800 | 1.67 | 3.3 | 22184 | 2.24 | 2.9 | 12600 | 1.51 | 2.45 | 12600 | 1.51 | 2.45 | 12978 | 1.45 | 2.62 | 10488 | 1.25 | 2.46 | 18400 | 2.45 | 2.2 | 18400 | 2.45 | 2.2
05/04/23 | Live | Carrier | COMFORTMAKER | HORIZONTAL VS HP | Singlezone Ducted, Centrally Ducted | 211264453 |  | HRCU-A-CB | DLCURAH18ABK | Ducted Indoor Units | EN(A,D)4X30L17** | *96VTN0601714A* |  |  |  | 11 | 16 | 8 | 7.75 | FALSE | FALSE | FALSE |  | 67 | 85 | 100 | TRUE | Integrated | 150 | 1.When the unit power is on/in heating mode,and if the outdoor temperature drops below 3oC for 30 seconds,after running for 25mins, the base pan heater will be actived for 5 minutes. 2. In defrost mode and the outdoor temperature lower 1oC for 10 seconds the base pan heater will be actived and will be 5 mins delay inactive after defrost. | Integrated 24V control allows the system to automatically switch from heating with the heat pump ductless systems to the conventional, electric heat pump, or dual fuel heating system based on a preselected outdoor temperature (when paired with a 24V controlled third party thermostat). | Wi-fi/ Smart communication available when paired with qualifying third party 24V thermostats. | N/A | R410A | USA, Canada | 16554 | 1.57 | 3.09 | 17800 | 1.62 | 3.22 | 19580 | 1.55 | 3.7 | 17177 | 1.49 | 3.38 | 20651 | 1.44 | 4.2 | 18400 | 1.71 | 3.15 | 18400 | 1.71 | 3.15 | 21712 | 2.29 | 2.78 | 12400 | 1.53 | 2.38 | 12400 | 1.53 | 2.38 | 12772 | 1.47 | 2.55 | 10545 | 1.25 | 2.47 | 18500 | 2.44 | 2.22 | 18500 | 2.44 | 2.22
05/04/23 | Live | Carrier | COMFORTMAKER | HORIZONTAL VS HP | Singlezone Ducted, Centrally Ducted | 211264473 |  | HRCU-A-CB | DLCURAH18ABK | Ducted Indoor Units | EN(A,D)4X30L17** | *80ES(N,L)0451412A* |  |  |  | 11 | 16.5 | 8.5 | 7.8 | FALSE | FALSE | TRUE |  | 66 | 82 | 97 | TRUE | Integrated | 150 | 1.When the unit power is on/in heating mode,and if the outdoor temperature drops below 3oC for 30 seconds,after running for 25mins, the base pan heater will be actived for 5 minutes. 2. In defrost mode and the outdoor temperature lower 1oC for 10 seconds the base pan heater will be actived and will be 5 mins delay inactive after defrost. | Integrated 24V control allows the system to automatically switch from heating with the heat pump ductless systems to the conventional, electric heat pump, or dual fuel heating system based on a preselected outdoor temperature (when paired with a 24V controlled third party thermostat). | Wi-fi/ Smart communication available when paired with qualifying third party 24V thermostats. | N/A | R410A | USA, Canada | 16926 | 1.6 | 3.1 | 18200 | 1.65 | 3.23 | 20020 | 1.59 | 3.69 | 17622 | 1.49 | 3.47 | 21186 | 1.44 | 4.31 | 18700 | 1.65 | 3.32 | 18700 | 1.65 | 3.32 | 22066 | 2.21 | 2.93 | 12500 | 1.49 | 2.46 | 12500 | 1.49 | 2.46 | 12875 | 1.43 | 2.64 | 10431 | 1.23 | 2.49 | 18300 | 2.42 | 2.22 | 18300 | 2.42 | 2.22
05/04/23 | Live | Carrier | COMFORTMAKER | HORIZONTAL VS HP | Singlezone Ducted, Centrally Ducted | 211264498 |  | HRCU-A-CB | DLCURAH18ABK | Ducted Indoor Units | EN(A,D)4X30L17** | *80ES(N,L)0451712A* |  |  |  | 11 | 16 | 8 | 7.75 | FALSE | FALSE | FALSE |  | 67 | 84 | 99 | TRUE | Integrated | 150 | 1.When the unit power is on/in heating mode,and if the outdoor temperature drops below 3oC for 30 seconds,after running for 25mins, the base pan heater will be actived for 5 minutes. 2. In defrost mode and the outdoor temperature lower 1oC for 10 seconds the base pan heater will be actived and will be 5 mins delay inactive after defrost. | Integrated 24V control allows the system to automatically switch from heating with the heat pump ductless systems to the conventional, electric heat pump, or dual fuel heating system based on a preselected outdoor temperature (when paired with a 24V controlled third party thermostat). | Wi-fi/ Smart communication available when paired with qualifying third party 24V thermostats. | N/A | R410A | USA, Canada | 16740 | 1.59 | 3.09 | 18000 | 1.64 | 3.22 | 19800 | 1.57 | 3.7 | 17355 | 1.49 | 3.41 | 20865 | 1.43 | 4.28 | 18500 | 1.68 | 3.23 | 18500 | 1.68 | 3.23 | 21830 | 2.26 | 2.83 | 12400 | 1.5 | 2.42 | 12400 | 1.5 | 2.42 | 12772 | 1.44 | 2.6 | 10488 | 1.24 | 2.48 | 18400 | 2.43 | 2.22 | 18400 | 2.43 | 2.22
05/04/23 | Live | Carrier | COMFORTMAKER | HORIZONTAL VS HP | Singlezone Ducted, Centrally Ducted | 211264522 |  | HRCU-A-CB | DLCURAH18ABK | Ducted Indoor Units | EN(A,D)4X30L17** | *80ES(N,L)0701712A* |  |  |  | 11 | 16.5 | 8.5 | 7.75 | FALSE | FALSE | TRUE |  | 66 | 82 | 97 | TRUE | Integrated | 150 | 1.When the unit power is on/in heating mode,and if the outdoor temperature drops below 3oC for 30 seconds,after running for 25mins, the base pan heater will be actived for 5 minutes. 2. In defrost mode and the outdoor temperature lower 1oC for 10 seconds the base pan heater will be actived and will be 5 mins delay inactive after defrost. | Integrated 24V control allows the system to automatically switch from heating with the heat pump ductless systems to the conventional, electric heat pump, or dual fuel heating system based on a preselected outdoor temperature (when paired with a 24V controlled third party thermostat). | Wi-fi/ Smart communication available when paired with qualifying third party 24V thermostats. | N/A | R410A | USA, Canada | 16926 | 1.6 | 3.1 | 18200 | 1.65 | 3.23 | 20020 | 1.59 | 3.69 | 17622 | 1.49 | 3.47 | 21186 | 1.44 | 4.31 | 18700 | 1.65 | 3.32 | 18700 | 1.65 | 3.32 | 22066 | 2.21 | 2.93 | 12500 | 1.49 | 2.46 | 12500 | 1.49 | 2.46 | 12875 | 1.43 | 2.64 | 10431 | 1.23 | 2.49 | 18300 | 2.42 | 2.22 | 18300 | 2.42 | 2.22
05/04/23 | Live | Carrier | COMFORTMAKER | HORIZONTAL VS HP | Singlezone Ducted, Centrally Ducted | 211264545 |  | HRCU-A-CB | DLCURAH18ABK | Ducted Indoor Units | EN(A,D)4X30L17** | *92ESN0601412A* |  |  |  | 11 | 16 | 8.5 | 7.8 | FALSE | FALSE | TRUE |  | 66 | 82 | 97 | TRUE | Integrated | 150 | 1.When the unit power is on/in heating mode,and if the outdoor temperature drops below 3oC for 30 seconds,after running for 25mins, the base pan heater will be actived for 5 minutes. 2. In defrost mode and the outdoor temperature lower 1oC for 10 seconds the base pan heater will be actived and will be 5 mins delay inactive after defrost. | Integrated 24V control allows the system to automatically switch from heating with the heat pump ductless systems to the conventional, electric heat pump, or dual fuel heating system based on a preselected outdoor temperature (when paired with a 24V controlled third party thermostat). | Wi-fi/ Smart communication available when paired with qualifying third party 24V thermostats. | N/A | R410A | USA, Canada | 17019 | 1.61 | 3.1 | 18300 | 1.66 | 3.23 | 20130 | 1.6 | 3.69 | 17711 | 1.5 | 3.46 | 21293 | 1.45 | 4.3 | 18800 | 1.65 | 3.34 | 18800 | 1.65 | 3.34 | 22184 | 2.21 | 2.94 | 12500 | 1.49 | 2.46 | 12500 | 1.49 | 2.46 | 12875 | 1.43 | 2.64 | 10431 | 1.23 | 2.49 | 18300 | 2.42 | 2.22 | 18300 | 2.42 | 2.22
05/04/23 | Live | Carrier | COMFORTMAKER | HORIZONTAL VS HP | Singlezone Ducted, Centrally Ducted | 211264568 |  | HRCU-A-CB | DLCURAH18ABK | Ducted Indoor Units | EN(A,D)4X30L17** | *92ESN0601714A* |  |  |  | 11 | 16.5 | 8 | 7.75 | FALSE | FALSE | FALSE |  | 67 | 85 | 100 | TRUE | Integrated | 150 | 1.When the unit power is on/in heating mode,and if the outdoor temperature drops below 3oC for 30 seconds,after running for 25mins, the base pan heater will be actived for 5 minutes. 2. In defrost mode and the outdoor temperature lower 1oC for 10 seconds the base pan heater will be actived and will be 5 mins delay inactive after defrost. | Integrated 24V control allows the system to automatically switch from heating with the heat pump ductless systems to the conventional, electric heat pump, or dual fuel heating system based on a preselected outdoor temperature (when paired with a 24V controlled third party thermostat). | Wi-fi/ Smart communication available when paired with qualifying third party 24V thermostats. | N/A | R410A | USA, Canada | 16647 | 1.58 | 3.09 | 17900 | 1.63 | 3.22 | 19690 | 1.56 | 3.7 | 17266 | 1.47 | 3.44 | 20758 | 1.42 | 4.28 | 18300 | 1.69 | 3.17 | 18300 | 1.69 | 3.17 | 21594 | 2.26 | 2.8 | 12300 | 1.5 | 2.4 | 12300 | 1.5 | 2.4 | 12669 | 1.44 | 2.58 | 10488 | 1.24 | 2.48 | 18400 | 2.43 | 2.22 | 18400 | 2.43 | 2.22
05/04/23 | Live | Carrier | COMFORTMAKER | HORIZONTAL VS HP | Singlezone Ducted, Centrally Ducted | 211264590 |  | HRCU-A-CB | DLCURAH18ABK | Ducted Indoor Units | EN(A,D)4X30L17** | *92ESN0401410A* |  |  |  | 10.5 | 15 | 8 | 7.75 | FALSE | FALSE | FALSE |  | 66 | 83 | 98 | TRUE | Integrated | 150 | 1.When the unit power is on/in heating mode,and if the outdoor temperature drops below 3oC for 30 seconds,after running for 25mins, the base pan heater will be actived for 5 minutes. 2. In defrost mode and the outdoor temperature lower 1oC for 10 seconds the base pan heater will be actived and will be 5 mins delay inactive after defrost. | Integrated 24V control allows the system to automatically switch from heating with the heat pump ductless systems to the conventional, electric heat pump, or dual fuel heating system based on a preselected outdoor temperature (when paired with a 24V controlled third party thermostat). | Wi-fi/ Smart communication available when paired with qualifying third party 24V thermostats. | N/A | R410A | USA, Canada | 16740 | 1.66 | 2.96 | 18000 | 1.71 | 3.08 | 19800 | 1.65 | 3.52 | 17444 | 1.53 | 3.34 | 20972 | 1.48 | 4.15 | 18700 | 1.69 | 3.24 | 18700 | 1.69 | 3.24 | 22066 | 2.27 | 2.85 | 12500 | 1.51 | 2.43 | 12500 | 1.51 | 2.43 | 12875 | 1.45 | 2.6 | 10488 | 1.25 | 2.46 | 18400 | 2.45 | 2.2 | 18400 | 2.45 | 2.2
05/04/23 | Live | Carrier | COMFORTMAKER | HORIZONTAL VS HP | Singlezone Ducted, Centrally Ducted | 211264611 |  | HRCU-A-CB | DLCURAH18ABK | Ducted Indoor Units | EN(A,D)4X30L17** | *92ESN0401712A* |  |  |  | 11 | 15.5 | 8 | 7.75 | FALSE | FALSE | FALSE |  | 67 | 83 | 98 | TRUE | Integrated | 150 | 1.When the unit power is on/in heating mode,and if the outdoor temperature drops below 3oC for 30 seconds,after running for 25mins, the base pan heater will be actived for 5 minutes. 2. In defrost mode and the outdoor temperature lower 1oC for 10 seconds the base pan heater will be actived and will be 5 mins delay inactive after defrost. | Integrated 24V control allows the system to automatically switch from heating with the heat pump ductless systems to the conventional, electric heat pump, or dual fuel heating system based on a preselected outdoor temperature (when paired with a 24V controlled third party thermostat). | Wi-fi/ Smart communication available when paired with qualifying third party 24V thermostats. | N/A | R410A | USA, Canada | 16740 | 1.59 | 3.09 | 18000 | 1.64 | 3.22 | 19800 | 1.57 | 3.7 | 17355 | 1.52 | 3.35 | 20865 | 1.46 | 4.19 | 18600 | 1.68 | 3.24 | 18600 | 1.68 | 3.24 | 21948 | 2.25 | 2.86 | 12500 | 1.53 | 2.39 | 12500 | 1.53 | 2.39 | 12875 | 1.47 | 2.57 | 10488 | 1.25 | 2.46 | 18400 | 2.45 | 2.2 | 18400 | 2.45 | 2.2
05/04/23 | Live | Carrier | COMFORTMAKER | HORIZONTAL VS HP | Singlezone Ducted, Centrally Ducted | 211264634 |  | HRCU-A-CB | DLCURAH18ABK | Ducted Indoor Units | EN(A,D)4X30L17** | *80ES(N,L)0701412A* |  |  |  | 11 | 16.5 | 8 | 7.75 | FALSE | FALSE | FALSE |  | 67 | 85 | 101 | TRUE | Integrated | 150 | 1.When the unit power is on/in heating mode,and if the outdoor temperature drops below 3oC for 30 seconds,after running for 25mins, the base pan heater will be actived for 5 minutes. 2. In defrost mode and the outdoor temperature lower 1oC for 10 seconds the base pan heater will be actived and will be 5 mins delay inactive after defrost. | Integrated 24V control allows the system to automatically switch from heating with the heat pump ductless systems to the conventional, electric heat pump, or dual fuel heating system based on a preselected outdoor temperature (when paired with a 24V controlled third party thermostat). | Wi-fi/ Smart communication available when paired with qualifying third party 24V thermostats. | N/A | R410A | USA, Canada | 16554 | 1.57 | 3.09 | 17800 | 1.62 | 3.22 | 19580 | 1.55 | 3.7 | 17177 | 1.47 | 3.42 | 20651 | 1.42 | 4.26 | 18200 | 1.69 | 3.16 | 18200 | 1.69 | 3.16 | 21476 | 2.26 | 2.78 | 12300 | 1.51 | 2.39 | 12300 | 1.51 | 2.39 | 12669 | 1.45 | 2.56 | 10488 | 1.24 | 2.48 | 18400 | 2.43 | 2.22 | 18400 | 2.43 | 2.22
05/04/23 | Live | Carrier | COMFORTMAKER | HORIZONTAL VS HP | Singlezone Ducted, Centrally Ducted | 211264658 |  | HRCU-A-CB | DLCURAH18ABK | Ducted Indoor Units | EN(A,D)4X30L17** | *80ESU0601716A |  |  |  | 11 | 16.5 | 8.5 | 7.8 | FALSE | FALSE | TRUE |  | 66 | 80 | 94 | TRUE | Integrated | 150 | 1.When the unit power is on/in heating mode,and if the outdoor temperature drops below 3oC for 30 seconds,after running for 25mins, the base pan heater will be actived for 5 minutes. 2. In defrost mode and the outdoor temperature lower 1oC for 10 seconds the base pan heater will be actived and will be 5 mins delay inactive after defrost. | Integrated 24V control allows the system to automatically switch from heating with the heat pump ductless systems to the conventional, electric heat pump, or dual fuel heating system based on a preselected outdoor temperature (when paired with a 24V controlled third party thermostat). | Wi-fi/ Smart communication available when paired with qualifying third party 24V thermostats. | N/A | R410A | USA, Canada | 17391 | 1.65 | 3.09 | 18700 | 1.7 | 3.22 | 20570 | 1.63 | 3.7 | 18156 | 1.52 | 3.5 | 21828 | 1.47 | 4.35 | 19200 | 1.6 | 3.52 | 19200 | 1.6 | 3.52 | 22656 | 2.14 | 3.1 | 12700 | 1.47 | 2.53 | 12700 | 1.47 | 2.53 | 13081 | 1.41 | 2.72 | 10374 | 1.24 | 2.45 | 18200 | 2.42 | 2.2 | 18200 | 2.42 | 2.2
05/04/23 | Live | Carrier | COMFORTMAKER | HORIZONTAL VS HP | Singlezone Ducted, Centrally Ducted | 211264678 |  | HRCU-A-CB | DLCURAH18ABK | Ducted Indoor Units | EN(A,D)4X30L17** | OMV098J12* |  |  |  | 11 | 16 | 8.5 | 7.8 | FALSE | FALSE | TRUE |  | 66 | 82 | 96 | TRUE | Integrated | 150 | 1.When the unit power is on/in heating mode,and if the outdoor temperature drops below 3oC for 30 seconds,after running for 25mins, the base pan heater will be actived for 5 minutes. 2. In defrost mode and the outdoor temperature lower 1oC for 10 seconds the base pan heater will be actived and will be 5 mins delay inactive after defrost. | Integrated 24V control allows the system to automatically switch from heating with the heat pump ductless systems to the conventional, electric heat pump, or dual fuel heating system based on a preselected outdoor temperature (when paired with a 24V controlled third party thermostat). | Wi-fi/ Smart communication available when paired with qualifying third party 24V thermostats. | N/A | R410A | USA, Canada | 17112 | 1.62 | 3.1 | 18400 | 1.67 | 3.23 | 20240 | 1.61 | 3.68 | 17800 | 1.52 | 3.43 | 21400 | 1.47 | 4.27 | 18900 | 1.64 | 3.38 | 18900 | 1.64 | 3.38 | 22302 | 2.2 | 2.97 | 12600 | 1.49 | 2.48 | 12600 | 1.49 | 2.48 | 12978 | 1.43 | 2.66 | 10431 | 1.24 | 2.47 | 18300 | 2.44 | 2.2 | 18300 | 2.44 | 2.2
05/04/23 | Live | Carrier | COMFORTMAKER | HORIZONTAL VS HP | Singlezone Ducted, Centrally Ducted | 211264696 |  | HRCU-A-CB | DLCURAH18ABK | Ducted Indoor Units | EN(A,D)4X30L17** | OLV098A12* |  |  |  | 11 | 15.5 | 8.5 | 7.75 | FALSE | FALSE | TRUE |  | 67 | 82 | 97 | TRUE | Integrated | 150 | 1.When the unit power is on/in heating mode,and if the outdoor temperature drops below 3oC for 30 seconds,after running for 25mins, the base pan heater will be actived for 5 minutes. 2. In defrost mode and the outdoor temperature lower 1oC for 10 seconds the base pan heater will be actived and will be 5 mins delay inactive after defrost. | Integrated 24V control allows the system to automatically switch from heating with the heat pump ductless systems to the conventional, electric heat pump, or dual fuel heating system based on a preselected outdoor temperature (when paired with a 24V controlled third party thermostat). | Wi-fi/ Smart communication available when paired with qualifying third party 24V thermostats. | N/A | R410A | USA, Canada | 16926 | 1.6 | 3.1 | 18200 | 1.65 | 3.23 | 20020 | 1.59 | 3.69 | 17622 | 1.53 | 3.38 | 21186 | 1.47 | 4.22 | 18800 | 1.67 | 3.3 | 18800 | 1.67 | 3.3 | 22184 | 2.24 | 2.9 | 12600 | 1.51 | 2.45 | 12600 | 1.51 | 2.45 | 12978 | 1.45 | 2.62 | 10488 | 1.25 | 2.46 | 18400 | 2.45 | 2.2 | 18400 | 2.45 | 2.2
05/04/23 | Live | Carrier | COMFORTMAKER | HORIZONTAL VS HP | Singlezone Ducted, Centrally Ducted | 211264714 |  | HRCU-A-CB | DLCURAH18ABK | Ducted Indoor Units | EN(A,D)4X30L17** | OMV112K14A |  |  |  | 11 | 15.5 | 8.5 | 7.8 | FALSE | FALSE | TRUE |  | 66 | 82 | 97 | TRUE | Integrated | 150 | 1.When the unit power is on/in heating mode,and if the outdoor temperature drops below 3oC for 30 seconds,after running for 25mins, the base pan heater will be actived for 5 minutes. 2. In defrost mode and the outdoor temperature lower 1oC for 10 seconds the base pan heater will be actived and will be 5 mins delay inactive after defrost. | Integrated 24V control allows the system to automatically switch from heating with the heat pump ductless systems to the conventional, electric heat pump, or dual fuel heating system based on a preselected outdoor temperature (when paired with a 24V controlled third party thermostat). | Wi-fi/ Smart communication available when paired with qualifying third party 24V thermostats. | N/A | R410A | USA, Canada | 16926 | 1.6 | 3.1 | 18200 | 1.65 | 3.23 | 20020 | 1.59 | 3.69 | 17622 | 1.53 | 3.38 | 21186 | 1.47 | 4.22 | 18900 | 1.66 | 3.34 | 18900 | 1.66 | 3.34 | 22302 | 2.22 | 2.94 | 12600 | 1.5 | 2.46 | 12600 | 1.5 | 2.46 | 12978 | 1.44 | 2.64 | 10488 | 1.25 | 2.46 | 18400 | 2.45 | 2.2 | 18400 | 2.45 | 2.2
05/04/23 | Live | Carrier | COMFORTMAKER | HORIZONTAL VS HP | Singlezone Ducted, Centrally Ducted | 211264741 |  | HRCU-A-CB | DLCURAH18ABK | Ducted Indoor Units | FJMA4*18L*A* |  |  |  |  | 10.5 | 15.5 | 8.5 | 8 | FALSE | FALSE | TRUE |  | 66 | 85 | 100 | TRUE | Integrated | 150 | 1.When the unit power is on/in heating mode,and if the outdoor temperature drops below 3oC for 30 seconds,after running for 25mins, the base pan heater will be actived for 5 minutes. 2. In defrost mode and the outdoor temperature lower 1oC for 10 seconds the base pan heater will be actived and will be 5 mins delay inactive after defrost. | Integrated 24V control allows the system to automatically switch from heating with the heat pump ductless systems to the conventional, electric heat pump, or dual fuel heating system based on a preselected outdoor temperature (when paired with a 24V controlled third party thermostat). | Wi-fi/ Smart communication available when paired with qualifying third party 24V thermostats. | N/A | R410A | USA, Canada | 16740 | 1.66 | 2.96 | 18000 | 1.71 | 3.08 | 19800 | 1.65 | 3.52 | 17444 | 1.52 | 3.36 | 20972 | 1.46 | 4.21 | 19000 | 1.7 | 3.28 | 19000 | 1.7 | 3.28 | 22420 | 2.27 | 2.89 | 12700 | 1.53 | 2.43 | 12700 | 1.53 | 2.43 | 13081 | 1.46 | 2.63 | 10887 | 1.25 | 2.55 | 19100 | 2.46 | 2.28 | 19100 | 2.46 | 2.28
05/04/23 | Live | Carrier | COMFORTMAKER | HORIZONTAL VS HP | Singlezone Ducted, Centrally Ducted | 211264764 |  | HRCU-A-CB | DLCURAH18ABK | Ducted Indoor Units | FEM4P18**AL |  |  |  |  | 10.5 | 16 | 8.5 | 7.95 | FALSE | FALSE | TRUE |  | 67 | 89 | 106 | TRUE | Integrated | 150 | 1.When the unit power is on/in heating mode,and if the outdoor temperature drops below 3oC for 30 seconds,after running for 25mins, the base pan heater will be actived for 5 minutes. 2. In defrost mode and the outdoor temperature lower 1oC for 10 seconds the base pan heater will be actived and will be 5 mins delay inactive after defrost. | Integrated 24V control allows the system to automatically switch from heating with the heat pump ductless systems to the conventional, electric heat pump, or dual fuel heating system based on a preselected outdoor temperature (when paired with a 24V controlled third party thermostat). | Wi-fi/ Smart communication available when paired with qualifying third party 24V thermostats. | N/A | R410A | USA, Canada | 16182 | 1.61 | 2.95 | 17400 | 1.66 | 3.07 | 19140 | 1.59 | 3.53 | 16910 | 1.48 | 3.35 | 20330 | 1.43 | 4.17 | 18300 | 1.78 | 3.01 | 18300 | 1.78 | 3.01 | 21594 | 2.38 | 2.66 | 12300 | 1.54 | 2.34 | 12300 | 1.54 | 2.34 | 12669 | 1.48 | 2.51 | 11058 | 1.24 | 2.61 | 19400 | 2.43 | 2.34 | 19400 | 2.43 | 2.34
05/04/23 | Live | Carrier | COMFORTMAKER | HORIZONTAL VS HP | Singlezone Ducted, Centrally Ducted | 211264786 |  | HRCU-A-CB | DLCURAH18ABK | Ducted Indoor Units | FEM4P24**AL |  |  |  |  | 10.5 | 16 | 8.5 | 7.95 | FALSE | FALSE | TRUE |  | 67 | 90 | 106 | TRUE | Integrated | 150 | 1.When the unit power is on/in heating mode,and if the outdoor temperature drops below 3oC for 30 seconds,after running for 25mins, the base pan heater will be actived for 5 minutes. 2. In defrost mode and the outdoor temperature lower 1oC for 10 seconds the base pan heater will be actived and will be 5 mins delay inactive after defrost. | Integrated 24V control allows the system to automatically switch from heating with the heat pump ductless systems to the conventional, electric heat pump, or dual fuel heating system based on a preselected outdoor temperature (when paired with a 24V controlled third party thermostat). | Wi-fi/ Smart communication available when paired with qualifying third party 24V thermostats. | N/A | R410A | USA, Canada | 16089 | 1.6 | 2.95 | 17300 | 1.65 | 3.07 | 19030 | 1.58 | 3.53 | 16732 | 1.48 | 3.31 | 20116 | 1.43 | 4.12 | 18200 | 1.78 | 3 | 18200 | 1.78 | 3 | 21476 | 2.38 | 2.64 | 12300 | 1.55 | 2.33 | 12300 | 1.55 | 2.33 | 12669 | 1.49 | 2.49 | 11058 | 1.24 | 2.61 | 19400 | 2.43 | 2.34 | 19400 | 2.43 | 2.34
05/04/23 | Live | Carrier | COMFORTMAKER | HORIZONTAL VS HP | Singlezone Ducted, Centrally Ducted | 211264810 |  | HRCU-A-CB | DLCURAH18ABK | Ducted Indoor Units | FEM4X18**BL |  |  |  |  | 10.5 | 16 | 8.5 | 7.95 | FALSE | FALSE | TRUE |  | 67 | 89 | 106 | TRUE | Integrated | 150 | 1.When the unit power is on/in heating mode,and if the outdoor temperature drops below 3oC for 30 seconds,after running for 25mins, the base pan heater will be actived for 5 minutes. 2. In defrost mode and the outdoor temperature lower 1oC for 10 seconds the base pan heater will be actived and will be 5 mins delay inactive after defrost. | Integrated 24V control allows the system to automatically switch from heating with the heat pump ductless systems to the conventional, electric heat pump, or dual fuel heating system based on a preselected outdoor temperature (when paired with a 24V controlled third party thermostat). | Wi-fi/ Smart communication available when paired with qualifying third party 24V thermostats. | N/A | R410A | USA, Canada | 16182 | 1.61 | 2.95 | 17400 | 1.66 | 3.07 | 19140 | 1.59 | 3.53 | 16910 | 1.48 | 3.35 | 20330 | 1.43 | 4.17 | 18300 | 1.78 | 3.01 | 18300 | 1.78 | 3.01 | 21594 | 2.38 | 2.66 | 12300 | 1.54 | 2.34 | 12300 | 1.54 | 2.34 | 12669 | 1.48 | 2.51 | 11058 | 1.24 | 2.61 | 19400 | 2.43 | 2.34 | 19400 | 2.43 | 2.34
05/04/23 | Live | Carrier | COMFORTMAKER | HORIZONTAL VS HP | Singlezone Ducted, Centrally Ducted | 211264841 |  | HRCU-A-CB | DLCURAH18ABK | Ducted Indoor Units | FEM4X24**CL |  |  |  |  | 10.5 | 16.5 | 8 | 7.7 | FALSE | FALSE | FALSE |  | 67 | 88 | 104 | TRUE | Integrated | 150 | 1.When the unit power is on/in heating mode,and if the outdoor temperature drops below 3oC for 30 seconds,after running for 25mins, the base pan heater will be actived for 5 minutes. 2. In defrost mode and the outdoor temperature lower 1oC for 10 seconds the base pan heater will be actived and will be 5 mins delay inactive after defrost. | Integrated 24V control allows the system to automatically switch from heating with the heat pump ductless systems to the conventional, electric heat pump, or dual fuel heating system based on a preselected outdoor temperature (when paired with a 24V controlled third party thermostat). | Wi-fi/ Smart communication available when paired with qualifying third party 24V thermostats. | N/A | R410A | USA, Canada | 16089 | 1.6 | 2.95 | 17300 | 1.65 | 3.07 | 19030 | 1.58 | 3.53 | 16643 | 1.46 | 3.34 | 20009 | 1.4 | 4.19 | 17800 | 1.77 | 2.95 | 17800 | 1.77 | 2.95 | 21004 | 2.38 | 2.59 | 12100 | 1.54 | 2.3 | 12100 | 1.54 | 2.3 | 12463 | 1.48 | 2.47 | 10602 | 1.24 | 2.51 | 18600 | 2.43 | 2.24 | 18600 | 2.43 | 2.24
05/04/23 | Live | Carrier | COMFORTMAKER | HORIZONTAL VS HP | Singlezone Ducted, Centrally Ducted | 211264862 |  | HRCU-A-CB | DLCURAH18ABK | Ducted Indoor Units | FXM4X18**AL |  |  |  |  | 10.5 | 16.5 | 8.5 | 7.75 | FALSE | FALSE | TRUE |  | 67 | 85 | 101 | TRUE | Integrated | 150 | 1.When the unit power is on/in heating mode,and if the outdoor temperature drops below 3oC for 30 seconds,after running for 25mins, the base pan heater will be actived for 5 minutes. 2. In defrost mode and the outdoor temperature lower 1oC for 10 seconds the base pan heater will be actived and will be 5 mins delay inactive after defrost. | Integrated 24V control allows the system to automatically switch from heating with the heat pump ductless systems to the conventional, electric heat pump, or dual fuel heating system based on a preselected outdoor temperature (when paired with a 24V controlled third party thermostat). | Wi-fi/ Smart communication available when paired with qualifying third party 24V thermostats. | N/A | R410A | USA, Canada | 16554 | 1.64 | 2.96 | 17800 | 1.7 | 3.07 | 19580 | 1.63 | 3.52 | 17177 | 1.47 | 3.42 | 20651 | 1.42 | 4.26 | 18300 | 1.71 | 3.14 | 18300 | 1.71 | 3.14 | 21594 | 2.29 | 2.76 | 12300 | 1.51 | 2.39 | 12300 | 1.51 | 2.39 | 12669 | 1.45 | 2.56 | 10545 | 1.25 | 2.47 | 18500 | 2.44 | 2.22 | 18500 | 2.44 | 2.22
05/04/23 | Live | Carrier | COMFORTMAKER | HORIZONTAL VS HP | Singlezone Ducted, Centrally Ducted | 211264885 |  | HRCU-A-CB | DLCURAH18ABK | Ducted Indoor Units | FXM4X24**AL |  |  |  |  | 10.5 | 16 | 8.5 | 7.8 | FALSE | FALSE | TRUE |  | 66 | 84 | 99 | TRUE | Integrated | 150 | 1.When the unit power is on/in heating mode,and if the outdoor temperature drops below 3oC for 30 seconds,after running for 25mins, the base pan heater will be actived for 5 minutes. 2. In defrost mode and the outdoor temperature lower 1oC for 10 seconds the base pan heater will be actived and will be 5 mins delay inactive after defrost. | Integrated 24V control allows the system to automatically switch from heating with the heat pump ductless systems to the conventional, electric heat pump, or dual fuel heating system based on a preselected outdoor temperature (when paired with a 24V controlled third party thermostat). | Wi-fi/ Smart communication available when paired with qualifying third party 24V thermostats. | N/A | R410A | USA, Canada | 16833 | 1.67 | 2.95 | 18100 | 1.72 | 3.08 | 19910 | 1.65 | 3.54 | 17444 | 1.49 | 3.43 | 20972 | 1.43 | 4.3 | 18600 | 1.68 | 3.24 | 18600 | 1.68 | 3.24 | 21948 | 2.25 | 2.86 | 12400 | 1.49 | 2.44 | 12400 | 1.49 | 2.44 | 12772 | 1.43 | 2.62 | 10545 | 1.25 | 2.47 | 18500 | 2.44 | 2.22 | 18500 | 2.44 | 2.22
05/04/23 | Live | Carrier | COMFORTMAKER | HORIZONTAL VS HP | Singlezone Ducted, Centrally Ducted | 211264907 |  | HRCU-A-CB | DLCURAH18ABK | Ducted Indoor Units | FXM4X30**AL |  |  |  |  | 10.5 | 16 | 8.5 | 7.65 | FALSE | FALSE | TRUE |  | 67 | 83 | 98 | TRUE | Integrated | 150 | 1.When the unit power is on/in heating mode,and if the outdoor temperature drops below 3oC for 30 seconds,after running for 25mins, the base pan heater will be actived for 5 minutes. 2. In defrost mode and the outdoor temperature lower 1oC for 10 seconds the base pan heater will be actived and will be 5 mins delay inactive after defrost. | Integrated 24V control allows the system to automatically switch from heating with the heat pump ductless systems to the conventional, electric heat pump, or dual fuel heating system based on a preselected outdoor temperature (when paired with a 24V controlled third party thermostat). | Wi-fi/ Smart communication available when paired with qualifying third party 24V thermostats. | N/A | R410A | USA, Canada | 16833 | 1.67 | 2.95 | 18100 | 1.72 | 3.08 | 19910 | 1.65 | 3.54 | 17444 | 1.49 | 3.43 | 20972 | 1.43 | 4.3 | 18400 | 1.67 | 3.23 | 18400 | 1.67 | 3.23 | 21712 | 2.24 | 2.84 | 12400 | 1.5 | 2.42 | 12400 | 1.5 | 2.42 | 12772 | 1.44 | 2.6 | 10374 | 1.25 | 2.43 | 18200 | 2.45 | 2.18 | 18200 | 2.45 | 2.18
05/04/23 | Live | Carrier | COMFORTMAKER | HORIZONTAL VS HP | Singlezone Ducted, Centrally Ducted | 211264928 |  | HRCU-A-CB | DLCURAH18ABK | Ducted Indoor Units | FMA4X18**AL* |  |  |  |  | 10.5 | 16 | 8.5 | 8.25 | FALSE | FALSE | TRUE |  | 67 | 91 | 108 | TRUE | Integrated | 150 | 1.When the unit power is on/in heating mode,and if the outdoor temperature drops below 3oC for 30 seconds,after running for 25mins, the base pan heater will be actived for 5 minutes. 2. In defrost mode and the outdoor temperature lower 1oC for 10 seconds the base pan heater will be actived and will be 5 mins delay inactive after defrost. | Integrated 24V control allows the system to automatically switch from heating with the heat pump ductless systems to the conventional, electric heat pump, or dual fuel heating system based on a preselected outdoor temperature (when paired with a 24V controlled third party thermostat). | Wi-fi/ Smart communication available when paired with qualifying third party 24V thermostats. | N/A | R410A | USA, Canada | 16182 | 1.61 | 2.95 | 17400 | 1.66 | 3.07 | 19140 | 1.59 | 3.53 | 16821 | 1.48 | 3.33 | 20223 | 1.42 | 4.17 | 18500 | 1.78 | 3.05 | 18500 | 1.78 | 3.05 | 21830 | 2.39 | 2.68 | 12400 | 1.53 | 2.38 | 12400 | 1.53 | 2.38 | 12772 | 1.47 | 2.55 | 11400 | 1.23 | 2.72 | 20000 | 2.4 | 2.44 | 20000 | 2.4 | 2.44
05/04/23 | Live | Carrier | COMFORTMAKER | HORIZONTAL VS HP | Singlezone Ducted, Centrally Ducted | 211264950 |  | HRCU-A-CB | DLCURAH18ABK | Ducted Indoor Units | FMA4X24**AL* |  |  |  |  | 10.5 | 16 | 8.5 | 8.25 | FALSE | FALSE | TRUE |  | 67 | 91 | 108 | TRUE | Integrated | 150 | 1.When the unit power is on/in heating mode,and if the outdoor temperature drops below 3oC for 30 seconds,after running for 25mins, the base pan heater will be actived for 5 minutes. 2. In defrost mode and the outdoor temperature lower 1oC for 10 seconds the base pan heater will be actived and will be 5 mins delay inactive after defrost. | Integrated 24V control allows the system to automatically switch from heating with the heat pump ductless systems to the conventional, electric heat pump, or dual fuel heating system based on a preselected outdoor temperature (when paired with a 24V controlled third party thermostat). | Wi-fi/ Smart communication available when paired with qualifying third party 24V thermostats. | N/A | R410A | USA, Canada | 16182 | 1.61 | 2.95 | 17400 | 1.66 | 3.07 | 19140 | 1.59 | 3.53 | 16821 | 1.48 | 3.33 | 20223 | 1.42 | 4.17 | 18500 | 1.78 | 3.05 | 18500 | 1.78 | 3.05 | 21830 | 2.39 | 2.68 | 12400 | 1.53 | 2.38 | 12400 | 1.53 | 2.38 | 12772 | 1.47 | 2.55 | 11400 | 1.23 | 2.72 | 20000 | 2.4 | 2.44 | 20000 | 2.4 | 2.44
05/04/23 | Live | Carrier | COMFORTMAKER | HORIZONTAL VS HP | Singlezone Ducted, Centrally Ducted | 211264973 |  | HRCU-A-CB | DLCURAH18ABK | Ducted Indoor Units | FM(C,U)4Z18**AL* |  |  |  |  | 11 | 17 | 9 | 8.25 | FALSE | FALSE | TRUE |  | 66 | 89 | 105 | TRUE | Integrated | 150 | 1.When the unit power is on/in heating mode,and if the outdoor temperature drops below 3oC for 30 seconds,after running for 25mins, the base pan heater will be actived for 5 minutes. 2. In defrost mode and the outdoor temperature lower 1oC for 10 seconds the base pan heater will be actived and will be 5 mins delay inactive after defrost. | Integrated 24V control allows the system to automatically switch from heating with the heat pump ductless systems to the conventional, electric heat pump, or dual fuel heating system based on a preselected outdoor temperature (when paired with a 24V controlled third party thermostat). | Wi-fi/ Smart communication available when paired with qualifying third party 24V thermostats. | N/A | R410A | USA, Canada | 16554 | 1.57 | 3.09 | 17800 | 1.62 | 3.22 | 19580 | 1.55 | 3.7 | 17266 | 1.46 | 3.47 | 20758 | 1.4 | 4.35 | 18700 | 1.73 | 3.17 | 18700 | 1.73 | 3.17 | 22066 | 2.32 | 2.79 | 12500 | 1.49 | 2.46 | 12500 | 1.49 | 2.46 | 12875 | 1.43 | 2.64 | 11286 | 1.23 | 2.69 | 19800 | 2.42 | 2.4 | 19800 | 2.42 | 2.4
05/04/23 | Live | Carrier | COMFORTMAKER | HORIZONTAL VS HP | Singlezone Ducted, Centrally Ducted | 211264994 |  | HRCU-A-CB | DLCURAH18ABK | Ducted Indoor Units | FM(C,U)4Z24**AL* |  |  |  |  | 11 | 17 | 9 | 8.25 | FALSE | FALSE | TRUE |  | 66 | 89 | 105 | TRUE | Integrated | 150 | 1.When the unit power is on/in heating mode,and if the outdoor temperature drops below 3oC for 30 seconds,after running for 25mins, the base pan heater will be actived for 5 minutes. 2. In defrost mode and the outdoor temperature lower 1oC for 10 seconds the base pan heater will be actived and will be 5 mins delay inactive after defrost. | Integrated 24V control allows the system to automatically switch from heating with the heat pump ductless systems to the conventional, electric heat pump, or dual fuel heating system based on a preselected outdoor temperature (when paired with a 24V controlled third party thermostat). | Wi-fi/ Smart communication available when paired with qualifying third party 24V thermostats. | N/A | R410A | USA, Canada | 16554 | 1.57 | 3.09 | 17800 | 1.62 | 3.22 | 19580 | 1.55 | 3.7 | 17266 | 1.46 | 3.47 | 20758 | 1.4 | 4.35 | 18700 | 1.73 | 3.17 | 18700 | 1.73 | 3.17 | 22066 | 2.32 | 2.79 | 12500 | 1.49 | 2.46 | 12500 | 1.49 | 2.46 | 12875 | 1.43 | 2.64 | 11286 | 1.23 | 2.69 | 19800 | 2.42 | 2.4 | 19800 | 2.42 | 2.4
05/04/23 | Live | Carrier | COMFORTMAKER | HORIZONTAL VS HP | Singlezone Ducted, Centrally Ducted | 211265016 |  | HRCU-A-CB | DLCURAH18ABK | Ducted Indoor Units | FM(C,U)4Z30**AL* |  |  |  |  | 11 | 17.5 | 8.5 | 7.95 | FALSE | FALSE | TRUE |  | 67 | 86 | 102 | TRUE | Integrated | 150 | 1.When the unit power is on/in heating mode,and if the outdoor temperature drops below 3oC for 30 seconds,after running for 25mins, the base pan heater will be actived for 5 minutes. 2. In defrost mode and the outdoor temperature lower 1oC for 10 seconds the base pan heater will be actived and will be 5 mins delay inactive after defrost. | Integrated 24V control allows the system to automatically switch from heating with the heat pump ductless systems to the conventional, electric heat pump, or dual fuel heating system based on a preselected outdoor temperature (when paired with a 24V controlled third party thermostat). | Wi-fi/ Smart communication available when paired with qualifying third party 24V thermostats. | N/A | R410A | USA, Canada | 16740 | 1.59 | 3.09 | 18000 | 1.64 | 3.22 | 19800 | 1.57 | 3.7 | 17355 | 1.45 | 3.51 | 20865 | 1.39 | 4.4 | 18500 | 1.69 | 3.21 | 18500 | 1.69 | 3.21 | 21830 | 2.27 | 2.82 | 12400 | 1.48 | 2.46 | 12400 | 1.48 | 2.46 | 12772 | 1.42 | 2.64 | 10773 | 1.23 | 2.57 | 18900 | 2.41 | 2.3 | 18900 | 2.41 | 2.3
05/04/23 | Live | Carrier | COMFORTMAKER | HORIZONTAL VS HP | Singlezone Ducted, Centrally Ducted | 211265037 |  | HRCU-A-CB | DLCURAH18ABK | Ducted Indoor Units | FVM4X24***L |  |  |  |  | 11 | 16.5 | 8.5 | 7.7 | FALSE | FALSE | TRUE |  | 67 | 82 | 97 | TRUE | Integrated | 150 | 1.When the unit power is on/in heating mode,and if the outdoor temperature drops below 3oC for 30 seconds,after running for 25mins, the base pan heater will be actived for 5 minutes. 2. In defrost mode and the outdoor temperature lower 1oC for 10 seconds the base pan heater will be actived and will be 5 mins delay inactive after defrost. | Integrated 24V control allows the system to automatically switch from heating with the heat pump ductless systems to the conventional, electric heat pump, or dual fuel heating system based on a preselected outdoor temperature (when paired with a 24V controlled third party thermostat). | Wi-fi/ Smart communication available when paired with qualifying third party 24V thermostats. | N/A | R410A | USA, Canada | 16833 | 1.6 | 3.08 | 18100 | 1.65 | 3.21 | 19910 | 1.58 | 3.69 | 17533 | 1.47 | 3.5 | 21079 | 1.42 | 4.35 | 18500 | 1.64 | 3.31 | 18500 | 1.64 | 3.31 | 21830 | 2.2 | 2.91 | 12400 | 1.47 | 2.47 | 12400 | 1.47 | 2.47 | 12772 | 1.41 | 2.65 | 10260 | 1.23 | 2.44 | 18000 | 2.42 | 2.18 | 18000 | 2.42 | 2.18
05/04/23 | Live | Carrier | COMFORTMAKER | HORIZONTAL VS HP | Singlezone Ducted, Centrally Ducted | 211719730 |  | HRCU-A-CB | DLCURAH18ABK | Ducted Indoor Units | FMA4P18**AL* |  |  |  |  | 10 | 14.3 | 8.5 | 8.15 | FALSE | FALSE | FALSE |  | 66 | 90 | 106 | TRUE | Integrated | 150 | 1.When the unit power is on/in heating mode,and if the outdoor temperature drops below 3oC for 30 seconds,after running for 25mins, the base pan heater will be actived for 5 minutes. 2. In defrost mode and the outdoor temperature lower 1oC for 10 seconds the base pan heater will be actived and will be 5 mins delay inactive after defrost. | Integrated 24V control allows the system to automatically switch from heating with the heat pump ductless systems to the conventional, electric heat pump, or dual fuel heating system based on a preselected outdoor temperature (when paired with a 24V controlled third party thermostat). | Wi-fi/ Smart communication available when paired with qualifying third party 24V thermostats. | N/A | R410A | USA, Canada | 16182 | 1.69 | 2.81 | 17400 | 1.74 | 2.93 | 19140 | 1.67 | 3.36 | 16821 | 1.58 | 3.12 | 20223 | 1.52 | 3.9 | 19000 | 1.82 | 3.06 | 19000 | 1.82 | 3.06 | 22420 | 2.44 | 2.69 | 12700 | 1.58 | 2.36 | 12700 | 1.58 | 2.36 | 13081 | 1.51 | 2.54 | 11514 | 1.27 | 2.66 | 20200 | 2.49 | 2.38 | 20200 | 2.49 | 2.38
05/11/23 | Live | Carrier | COMFORTMAKER | SOFTSOUND DELUXE 18 VS HP 2-STAGE | Singlezone Ducted, Centrally Ducted | 210460484 |  | HRCU-A-CB | CVH837GKA2*+TSTAT |  | EA*4X48L21A* | *96VTN0802120A* |  |  |  | 11 | 17.5 | 8.1 | 7 | FALSE | FALSE | TRUE |  | 65 | 52 | 52 | TRUE |  | N/A | N/A | Rated with 24V TSTAT but works with the Ion communicating wall control. When paired with a compatible communicating furnace with the Ion wall control, the complete system provides exceptional efficiency and complete comfort. | Wi-Fi® capability with compatible Ion communicating wall control or Wi-Fi® capable 24V TSTAT. |  | R410A | USA, Canada | 32000 | 2.91 | 3.22 | 32000 | 2.91 | 3.22 | 32000 | 2.91 | 3.22 | 34400 | 2.32 | 4.35 | 34400 | 2.32 | 4.35 | 47000 | 4.39 | 3.14 | 47000 | 4.39 | 3.14 | 47000 | 4.39 | 3.14 | 30800 | 3.64 | 2.48 | 30800 | 3.64 | 2.48 | 30800 | 3.64 | 2.48 | 24600 | 3.68 | 1.96 | 24600 | 3.68 | 1.96 | 24600 | 3.68 | 1.96 | 7 | 6580 | 1.58 | 1.22 | 18800 | 3.73 | 1.48
05/11/23 | Live | Carrier | COMFORTMAKER | SOFTSOUND DELUXE 18 VS HP 2-STAGE | Singlezone Ducted, Centrally Ducted | 210460505 |  | HRCU-A-CB | CVH837GKA2*+TSTAT |  | EA*4X48L21A* | *96VTN1002120A* |  |  |  | 11 | 17.5 | 8.1 | 7 | FALSE | FALSE | TRUE |  | 65 | 51 | 51 | TRUE |  | N/A | N/A | Rated with 24V TSTAT but works with the Ion communicating wall control. When paired with a compatible communicating furnace with the Ion wall control, the complete system provides exceptional efficiency and complete comfort. | Wi-Fi® capability with compatible Ion communicating wall control or Wi-Fi® capable 24V TSTAT. |  | R410A | USA, Canada | 31800 | 2.89 | 3.22 | 31800 | 2.89 | 3.22 | 31800 | 2.89 | 3.22 | 34400 | 2.32 | 4.35 | 34400 | 2.32 | 4.35 | 47000 | 4.42 | 3.12 | 47000 | 4.42 | 3.12 | 47000 | 4.42 | 3.12 | 30800 | 3.64 | 2.48 | 30800 | 3.64 | 2.48 | 30800 | 3.64 | 2.48 | 24400 | 3.65 | 1.96 | 24400 | 3.65 | 1.96 | 24400 | 3.65 | 1.96 | 7 | 6580 | 1.59 | 1.21 | 18800 | 3.75 | 1.47
05/11/23 | Live | Carrier | COMFORTMAKER | SOFTSOUND DELUXE 18 VS HP 2-STAGE | Singlezone Ducted, Centrally Ducted | 210460862 |  | HRCU-A-CB | CVH837GKA2*+TSTAT |  | EA*4X48L24A* | *96VTN0802120A* |  |  |  | 11 | 17.5 | 8.1 | 7 | FALSE | FALSE | TRUE |  | 65 | 52 | 52 | TRUE |  | N/A | N/A | Rated with 24V TSTAT but works with the Ion communicating wall control. When paired with a compatible communicating furnace with the Ion wall control, the complete system provides exceptional efficiency and complete comfort. | Wi-Fi® capability with compatible Ion communicating wall control or Wi-Fi® capable 24V TSTAT. |  | R410A | USA, Canada | 32000 | 2.91 | 3.22 | 32000 | 2.91 | 3.22 | 32000 | 2.91 | 3.22 | 34600 | 2.33 | 4.35 | 34600 | 2.33 | 4.35 | 47000 | 4.36 | 3.16 | 47000 | 4.36 | 3.16 | 47000 | 4.36 | 3.16 | 30800 | 3.64 | 2.48 | 30800 | 3.64 | 2.48 | 30800 | 3.64 | 2.48 | 24600 | 3.68 | 1.96 | 24600 | 3.68 | 1.96 | 24600 | 3.68 | 1.96 | 7 | 6580 | 1.57 | 1.23 | 18800 | 3.71 | 1.49
05/11/23 | Live | Carrier | COMFORTMAKER | SOFTSOUND DELUXE 18 VS HP 2-STAGE | Singlezone Ducted, Centrally Ducted | 210460873 |  | HRCU-A-CB | CVH837GKA2*+TSTAT |  | EA*4X48L24A* | *96VTN1002120A* |  |  |  | 11 | 17.5 | 8.1 | 7 | FALSE | FALSE | TRUE |  | 65 | 51 | 51 | TRUE |  | N/A | N/A | Rated with 24V TSTAT but works with the Ion communicating wall control. When paired with a compatible communicating furnace with the Ion wall control, the complete system provides exceptional efficiency and complete comfort. | Wi-Fi® capability with compatible Ion communicating wall control or Wi-Fi® capable 24V TSTAT. |  | R410A | USA, Canada | 31800 | 2.89 | 3.22 | 31800 | 2.89 | 3.22 | 31800 | 2.89 | 3.22 | 34400 | 2.31 | 4.36 | 34400 | 2.31 | 4.36 | 47000 | 4.39 | 3.14 | 47000 | 4.39 | 3.14 | 47000 | 4.39 | 3.14 | 30800 | 3.64 | 2.48 | 30800 | 3.64 | 2.48 | 30800 | 3.64 | 2.48 | 24400 | 3.65 | 1.96 | 24400 | 3.65 | 1.96 | 24400 | 3.65 | 1.96 | 7 | 6580 | 1.58 | 1.22 | 18800 | 3.73 | 1.48
05/11/23 | Live | Carrier | COMFORTMAKER | SOFTSOUND DELUXE 18 VS HP 2-STAGE | Singlezone Ducted, Centrally Ducted | 210460961 |  | HRCU-A-CB | CVH837GKA2*+TSTAT |  | EA*4X60L24A* | *96VSN1002120A* |  |  |  | 11.7 | 17.5 | 8.1 | 6.95 | TRUE | FALSE | TRUE |  | 65 | 52 | 52 | TRUE |  | N/A | N/A | Rated with 24V TSTAT but works with the Ion communicating wall control. When paired with a compatible communicating furnace with the Ion wall control, the complete system provides exceptional efficiency and complete comfort. | Wi-Fi® capability with compatible Ion communicating wall control or Wi-Fi® capable 24V TSTAT. |  | R410A | USA, Canada | 32200 | 2.75 | 3.43 | 32200 | 2.75 | 3.43 | 32200 | 2.75 | 3.43 | 34800 | 2.27 | 4.49 | 34800 | 2.27 | 4.49 | 46000 | 4.35 | 3.1 | 46000 | 4.35 | 3.1 | 46000 | 4.35 | 3.1 | 30200 | 3.6 | 2.46 | 30200 | 3.6 | 2.46 | 30200 | 3.6 | 2.46 | 24000 | 3.59 | 1.96 | 24000 | 3.59 | 1.96 | 24000 | 3.59 | 1.96 | 7 | 6440 | 1.57 | 1.2 | 18400 | 3.7 | 1.46
05/11/23 | Live | Carrier | COMFORTMAKER | SOFTSOUND DELUXE 18 VS HP 2-STAGE | Singlezone Ducted, Centrally Ducted | 210460972 |  | HRCU-A-CB | CVH837GKA2*+TSTAT |  | EA*4X60L24A* | *96VSN1202422A* |  |  |  | 11.7 | 17.5 | 8.1 | 7 | TRUE | FALSE | TRUE |  | 65 | 52 | 52 | TRUE |  | N/A | N/A | Rated with 24V TSTAT but works with the Ion communicating wall control. When paired with a compatible communicating furnace with the Ion wall control, the complete system provides exceptional efficiency and complete comfort. | Wi-Fi® capability with compatible Ion communicating wall control or Wi-Fi® capable 24V TSTAT. |  | R410A | USA, Canada | 32600 | 2.79 | 3.42 | 32600 | 2.79 | 3.42 | 32600 | 2.79 | 3.42 | 35000 | 2.29 | 4.48 | 35000 | 2.29 | 4.48 | 46500 | 4.31 | 3.16 | 46500 | 4.31 | 3.16 | 46500 | 4.31 | 3.16 | 30400 | 3.59 | 2.48 | 30400 | 3.59 | 2.48 | 30400 | 3.59 | 2.48 | 24200 | 3.62 | 1.96 | 24200 | 3.62 | 1.96 | 24200 | 3.62 | 1.96 | 7 | 6510 | 1.55 | 1.23 | 18600 | 3.67 | 1.49
05/11/23 | Live | Carrier | COMFORTMAKER | SOFTSOUND DELUXE 18 VS HP 2-STAGE | Singlezone Ducted, Centrally Ducted | 210460984 |  | HRCU-A-CB | CVH837GKA2*+TSTAT |  | EA*4X60L24A* | *96VTN1002122A* |  |  |  | 11.7 | 18 | 8.1 | 6.95 | TRUE | FALSE | TRUE |  | 66 | 52 | 52 | TRUE |  | N/A | N/A | Rated with 24V TSTAT but works with the Ion communicating wall control. When paired with a compatible communicating furnace with the Ion wall control, the complete system provides exceptional efficiency and complete comfort. | Wi-Fi® capability with compatible Ion communicating wall control or Wi-Fi® capable 24V TSTAT. |  | R410A | USA, Canada | 32400 | 2.77 | 3.43 | 32400 | 2.77 | 3.43 | 32400 | 2.77 | 3.43 | 35000 | 2.27 | 4.52 | 35000 | 2.27 | 4.52 | 46000 | 4.29 | 3.14 | 46000 | 4.29 | 3.14 | 46000 | 4.29 | 3.14 | 30400 | 3.59 | 2.48 | 30400 | 3.59 | 2.48 | 30400 | 3.59 | 2.48 | 24200 | 3.62 | 1.96 | 24200 | 3.62 | 1.96 | 24200 | 3.62 | 1.96 | 7 | 6440 | 1.55 | 1.22 | 18400 | 3.65 | 1.48
05/11/23 | Live | Carrier | COMFORTMAKER | SOFTSOUND DELUXE 18 VS HP 2-STAGE | Singlezone Ducted, Centrally Ducted | 210461028 |  | HRCU-A-CB | CVH837GKA2*+TSTAT |  | EA*4X60L24A* | *80VSL0902120A* |  |  |  | 11.7 | 17.5 | 8.1 | 6.95 | TRUE | FALSE | TRUE |  | 65 | 52 | 52 | TRUE |  | N/A | N/A | Rated with 24V TSTAT but works with the Ion communicating wall control. When paired with a compatible communicating furnace with the Ion wall control, the complete system provides exceptional efficiency and complete comfort. | Wi-Fi® capability with compatible Ion communicating wall control or Wi-Fi® capable 24V TSTAT. |  | R410A | USA, Canada | 32200 | 2.75 | 3.43 | 32200 | 2.75 | 3.43 | 32200 | 2.75 | 3.43 | 34600 | 2.26 | 4.49 | 34600 | 2.26 | 4.49 | 46000 | 4.38 | 3.08 | 46000 | 4.38 | 3.08 | 46000 | 4.38 | 3.08 | 30200 | 3.6 | 2.46 | 30200 | 3.6 | 2.46 | 30200 | 3.6 | 2.46 | 24000 | 3.63 | 1.94 | 24000 | 3.63 | 1.94 | 24000 | 3.63 | 1.94 | 7 | 6440 | 1.58 | 1.19 | 18400 | 3.72 | 1.45
05/11/23 | Live | Carrier | COMFORTMAKER | SOFTSOUND DELUXE 18 VS HP 2-STAGE | Singlezone Ducted, Centrally Ducted | 210461039 |  | HRCU-A-CB | CVH837GKA2*+TSTAT |  | EA*4X60L24A* | *80VSL0902420A* |  |  |  | 11.7 | 17.5 | 8.1 | 6.95 | TRUE | FALSE | TRUE |  | 65 | 52 | 52 | TRUE |  | N/A | N/A | Rated with 24V TSTAT but works with the Ion communicating wall control. When paired with a compatible communicating furnace with the Ion wall control, the complete system provides exceptional efficiency and complete comfort. | Wi-Fi® capability with compatible Ion communicating wall control or Wi-Fi® capable 24V TSTAT. |  | R410A | USA, Canada | 32200 | 2.75 | 3.43 | 32200 | 2.75 | 3.43 | 32200 | 2.75 | 3.43 | 34800 | 2.27 | 4.49 | 34800 | 2.27 | 4.49 | 46000 | 4.35 | 3.1 | 46000 | 4.35 | 3.1 | 46000 | 4.35 | 3.1 | 30200 | 3.57 | 2.48 | 30200 | 3.57 | 2.48 | 30200 | 3.57 | 2.48 | 24000 | 3.59 | 1.96 | 24000 | 3.59 | 1.96 | 24000 | 3.59 | 1.96 | 7 | 6440 | 1.57 | 1.2 | 18400 | 3.7 | 1.46
05/11/23 | Live | Carrier | COMFORTMAKER | SOFTSOUND DELUXE 18 VS HP 2-STAGE | Singlezone Ducted, Centrally Ducted | 210461050 |  | HRCU-A-CB | CVH837GKA2*+TSTAT |  | EA*4X60L24A* | *80VSL1102422A* |  |  |  | 11.7 | 17.5 | 8.1 | 7 | TRUE | FALSE | TRUE |  | 65 | 52 | 52 | TRUE |  | N/A | N/A | Rated with 24V TSTAT but works with the Ion communicating wall control. When paired with a compatible communicating furnace with the Ion wall control, the complete system provides exceptional efficiency and complete comfort. | Wi-Fi® capability with compatible Ion communicating wall control or Wi-Fi® capable 24V TSTAT. |  | R410A | USA, Canada | 32400 | 2.77 | 3.43 | 32400 | 2.77 | 3.43 | 32400 | 2.77 | 3.43 | 34800 | 2.26 | 4.51 | 34800 | 2.26 | 4.51 | 46000 | 4.32 | 3.12 | 46000 | 4.32 | 3.12 | 46000 | 4.32 | 3.12 | 30200 | 3.57 | 2.48 | 30200 | 3.57 | 2.48 | 30200 | 3.57 | 2.48 | 24000 | 3.59 | 1.96 | 24000 | 3.59 | 1.96 | 24000 | 3.59 | 1.96 | 7 | 6440 | 1.56 | 1.21 | 18400 | 3.67 | 1.47
05/11/23 | Live | Carrier | COMFORTMAKER | SOFTSOUND DELUXE 18 VS HP 2-STAGE | Singlezone Ducted, Centrally Ducted | 210461061 |  | HRCU-A-CB | CVH837GKA2*+TSTAT |  | EA*4X60L24A* | *80VTL0902120A* |  |  |  | 11.7 | 17.5 | 8.1 | 6.95 | TRUE | FALSE | TRUE |  | 65 | 52 | 52 | TRUE |  | N/A | N/A | Rated with 24V TSTAT but works with the Ion communicating wall control. When paired with a compatible communicating furnace with the Ion wall control, the complete system provides exceptional efficiency and complete comfort. | Wi-Fi® capability with compatible Ion communicating wall control or Wi-Fi® capable 24V TSTAT. |  | R410A | USA, Canada | 32200 | 2.75 | 3.43 | 32200 | 2.75 | 3.43 | 32200 | 2.75 | 3.43 | 34600 | 2.26 | 4.49 | 34600 | 2.26 | 4.49 | 46000 | 4.38 | 3.08 | 46000 | 4.38 | 3.08 | 46000 | 4.38 | 3.08 | 30200 | 3.6 | 2.46 | 30200 | 3.6 | 2.46 | 30200 | 3.6 | 2.46 | 24000 | 3.63 | 1.94 | 24000 | 3.63 | 1.94 | 24000 | 3.63 | 1.94 | 7 | 6440 | 1.58 | 1.19 | 18400 | 3.72 | 1.45
05/11/23 | Live | Carrier | COMFORTMAKER | SOFTSOUND DELUXE 18 VS HP 2-STAGE | Singlezone Ducted, Centrally Ducted | 210461284 |  | HRCU-A-CB | CVH837GKA2*+TSTAT |  | EA*4X61L21A* | *96VSN0601714A* |  |  |  | 11 | 17 | 8.1 | 6.95 | FALSE | FALSE | TRUE |  | 65 | 52 | 52 | TRUE |  | N/A | N/A | Rated with 24V TSTAT but works with the Ion communicating wall control. When paired with a compatible communicating furnace with the Ion wall control, the complete system provides exceptional efficiency and complete comfort. | Wi-Fi® capability with compatible Ion communicating wall control or Wi-Fi® capable 24V TSTAT. |  | R410A | USA, Canada | 32600 | 2.96 | 3.23 | 32600 | 2.96 | 3.23 | 32600 | 2.96 | 3.23 | 35000 | 2.35 | 4.36 | 35000 | 2.35 | 4.36 | 46500 | 4.37 | 3.12 | 46500 | 4.37 | 3.12 | 46500 | 4.37 | 3.12 | 30600 | 3.65 | 2.46 | 30600 | 3.65 | 2.46 | 30600 | 3.65 | 2.46 | 24400 | 3.69 | 1.94 | 24400 | 3.69 | 1.94 | 24400 | 3.69 | 1.94 | 7 | 6510 | 1.57 | 1.22 | 18600 | 3.71 | 1.47
05/11/23 | Live | Carrier | COMFORTMAKER | SOFTSOUND DELUXE 18 VS HP 2-STAGE | Singlezone Ducted, Centrally Ducted | 210461295 |  | HRCU-A-CB | CVH837GKA2*+TSTAT |  | EA*4X61L21A* | *96VSN0802120A* |  |  |  | 11.7 | 17.5 | 8.1 | 6.95 | TRUE | FALSE | TRUE |  | 65 | 52 | 52 | TRUE |  | N/A | N/A | Rated with 24V TSTAT but works with the Ion communicating wall control. When paired with a compatible communicating furnace with the Ion wall control, the complete system provides exceptional efficiency and complete comfort. | Wi-Fi® capability with compatible Ion communicating wall control or Wi-Fi® capable 24V TSTAT. |  | R410A | USA, Canada | 32600 | 2.79 | 3.42 | 32600 | 2.79 | 3.42 | 32600 | 2.79 | 3.42 | 35000 | 2.27 | 4.52 | 35000 | 2.27 | 4.52 | 46500 | 4.37 | 3.12 | 46500 | 4.37 | 3.12 | 46500 | 4.37 | 3.12 | 30400 | 3.59 | 2.48 | 30400 | 3.59 | 2.48 | 30400 | 3.59 | 2.48 | 24200 | 3.62 | 1.96 | 24200 | 3.62 | 1.96 | 24200 | 3.62 | 1.96 | 7 | 6510 | 1.57 | 1.22 | 18600 | 3.71 | 1.47
05/11/23 | Live | Carrier | COMFORTMAKER | SOFTSOUND DELUXE 18 VS HP 2-STAGE | Singlezone Ducted, Centrally Ducted | 210461306 |  | HRCU-A-CB | CVH837GKA2*+TSTAT |  | EA*4X61L21A* | *96VSN1002120A* |  |  |  | 11.7 | 17.5 | 8.1 | 6.95 | TRUE | FALSE | TRUE |  | 65 | 52 | 52 | TRUE |  | N/A | N/A | Rated with 24V TSTAT but works with the Ion communicating wall control. When paired with a compatible communicating furnace with the Ion wall control, the complete system provides exceptional efficiency and complete comfort. | Wi-Fi® capability with compatible Ion communicating wall control or Wi-Fi® capable 24V TSTAT. |  | R410A | USA, Canada | 32400 | 2.77 | 3.43 | 32400 | 2.77 | 3.43 | 32400 | 2.77 | 3.43 | 35000 | 2.27 | 4.52 | 35000 | 2.27 | 4.52 | 46000 | 4.32 | 3.12 | 46000 | 4.32 | 3.12 | 46000 | 4.32 | 3.12 | 30200 | 3.57 | 2.48 | 30200 | 3.57 | 2.48 | 30200 | 3.57 | 2.48 | 24200 | 3.62 | 1.96 | 24200 | 3.62 | 1.96 | 24200 | 3.62 | 1.96 | 7 | 6440 | 1.56 | 1.21 | 18400 | 3.67 | 1.47
05/11/23 | Live | Carrier | COMFORTMAKER | SOFTSOUND DELUXE 18 VS HP 2-STAGE | Singlezone Ducted, Centrally Ducted | 210461329 |  | HRCU-A-CB | CVH837GKA2*+TSTAT |  | EA*4X61L21A* | *96VTN1002122A* |  |  |  | 11.7 | 18 | 8.1 | 6.95 | TRUE | FALSE | TRUE |  | 65 | 52 | 52 | TRUE |  | N/A | N/A | Rated with 24V TSTAT but works with the Ion communicating wall control. When paired with a compatible communicating furnace with the Ion wall control, the complete system provides exceptional efficiency and complete comfort. | Wi-Fi® capability with compatible Ion communicating wall control or Wi-Fi® capable 24V TSTAT. |  | R410A | USA, Canada | 32800 | 2.8 | 3.43 | 32800 | 2.8 | 3.43 | 32800 | 2.8 | 3.43 | 35400 | 2.27 | 4.57 | 35400 | 2.27 | 4.57 | 46500 | 4.31 | 3.16 | 46500 | 4.31 | 3.16 | 46500 | 4.31 | 3.16 | 30400 | 3.56 | 2.5 | 30400 | 3.56 | 2.5 | 30400 | 3.56 | 2.5 | 24200 | 3.62 | 1.96 | 24200 | 3.62 | 1.96 | 24200 | 3.62 | 1.96 | 7 | 6510 | 1.55 | 1.23 | 18600 | 3.67 | 1.49
05/11/23 | Live | Carrier | COMFORTMAKER | SOFTSOUND DELUXE 18 VS HP 2-STAGE | Singlezone Ducted, Centrally Ducted | 210461406 |  | HRCU-A-CB | CVH837GKA2*+TSTAT |  | EA*4X61L21A* | *80VSL0702120A* |  |  |  | 11.7 | 17 | 8.1 | 7 | TRUE | FALSE | TRUE |  | 65 | 51 | 51 | TRUE |  | N/A | N/A | Rated with 24V TSTAT but works with the Ion communicating wall control. When paired with a compatible communicating furnace with the Ion wall control, the complete system provides exceptional efficiency and complete comfort. | Wi-Fi® capability with compatible Ion communicating wall control or Wi-Fi® capable 24V TSTAT. |  | R410A | USA, Canada | 32800 | 2.8 | 3.43 | 32800 | 2.8 | 3.43 | 32800 | 2.8 | 3.43 | 35400 | 2.31 | 4.49 | 35400 | 2.31 | 4.49 | 47000 | 4.33 | 3.18 | 47000 | 4.33 | 3.18 | 47000 | 4.33 | 3.18 | 30600 | 3.62 | 2.48 | 30600 | 3.62 | 2.48 | 30600 | 3.62 | 2.48 | 24400 | 3.65 | 1.96 | 24400 | 3.65 | 1.96 | 24400 | 3.65 | 1.96 | 7 | 6580 | 1.56 | 1.24 | 18800 | 3.68 | 1.5
05/11/23 | Live | Carrier | COMFORTMAKER | SOFTSOUND DELUXE 18 VS HP 2-STAGE | Singlezone Ducted, Centrally Ducted | 210461417 |  | HRCU-A-CB | CVH837GKA2*+TSTAT |  | EA*4X61L21A* | *80VSL0902120A* |  |  |  | 11.7 | 18 | 8.1 | 7 | TRUE | FALSE | TRUE |  | 65 | 51 | 51 | TRUE |  | N/A | N/A | Rated with 24V TSTAT but works with the Ion communicating wall control. When paired with a compatible communicating furnace with the Ion wall control, the complete system provides exceptional efficiency and complete comfort. | Wi-Fi® capability with compatible Ion communicating wall control or Wi-Fi® capable 24V TSTAT. |  | R410A | USA, Canada | 33000 | 2.82 | 3.43 | 33000 | 2.82 | 3.43 | 33000 | 2.82 | 3.43 | 35600 | 2.31 | 4.52 | 35600 | 2.31 | 4.52 | 47000 | 4.3 | 3.2 | 47000 | 4.3 | 3.2 | 47000 | 4.3 | 3.2 | 30600 | 3.59 | 2.5 | 30600 | 3.59 | 2.5 | 30600 | 3.59 | 2.5 | 24400 | 3.61 | 1.98 | 24400 | 3.61 | 1.98 | 24400 | 3.61 | 1.98 | 7 | 6580 | 1.55 | 1.24 | 18800 | 3.66 | 1.51
05/11/23 | Live | Carrier | COMFORTMAKER | SOFTSOUND DELUXE 18 VS HP 2-STAGE | Singlezone Ducted, Centrally Ducted | 210461430 |  | HRCU-A-CB | CVH837GKA2*+TSTAT |  | EA*4X61L21A* | *80VTL0902120A* |  |  |  | 11.7 | 18 | 8.1 | 7 | TRUE | FALSE | TRUE |  | 65 | 51 | 51 | TRUE |  | N/A | N/A | Rated with 24V TSTAT but works with the Ion communicating wall control. When paired with a compatible communicating furnace with the Ion wall control, the complete system provides exceptional efficiency and complete comfort. | Wi-Fi® capability with compatible Ion communicating wall control or Wi-Fi® capable 24V TSTAT. |  | R410A | USA, Canada | 33000 | 2.82 | 3.43 | 33000 | 2.82 | 3.43 | 33000 | 2.82 | 3.43 | 35600 | 2.31 | 4.52 | 35600 | 2.31 | 4.52 | 47000 | 4.3 | 3.2 | 47000 | 4.3 | 3.2 | 47000 | 4.3 | 3.2 | 30600 | 3.59 | 2.5 | 30600 | 3.59 | 2.5 | 30600 | 3.59 | 2.5 | 24400 | 3.61 | 1.98 | 24400 | 3.61 | 1.98 | 24400 | 3.61 | 1.98 | 7 | 6580 | 1.55 | 1.24 | 18800 | 3.66 | 1.51
05/11/23 | Live | Carrier | COMFORTMAKER | SOFTSOUND DELUXE 18 VS HP 2-STAGE | Singlezone Ducted, Centrally Ducted | 210461453 |  | HRCU-A-CB | CVH837GKA2*+TSTAT |  | EA*4X61L21A* | *80VTL0701716A* |  |  |  | 11.7 | 17.5 | 8.1 | 7 | TRUE | FALSE | TRUE |  | 65 | 52 | 52 | TRUE |  | N/A | N/A | Rated with 24V TSTAT but works with the Ion communicating wall control. When paired with a compatible communicating furnace with the Ion wall control, the complete system provides exceptional efficiency and complete comfort. | Wi-Fi® capability with compatible Ion communicating wall control or Wi-Fi® capable 24V TSTAT. |  | R410A | USA, Canada | 32800 | 2.8 | 3.43 | 32800 | 2.8 | 3.43 | 32800 | 2.8 | 3.43 | 35400 | 2.31 | 4.49 | 35400 | 2.31 | 4.49 | 46500 | 4.29 | 3.18 | 46500 | 4.29 | 3.18 | 46500 | 4.29 | 3.18 | 30600 | 3.59 | 2.5 | 30600 | 3.59 | 2.5 | 30600 | 3.59 | 2.5 | 24400 | 3.65 | 1.96 | 24400 | 3.65 | 1.96 | 24400 | 3.65 | 1.96 | 7 | 6510 | 1.54 | 1.24 | 18600 | 3.64 | 1.5
05/11/23 | Live | Carrier | COMFORTMAKER | SOFTSOUND DELUXE 18 VS HP 2-STAGE | Singlezone Ducted, Centrally Ducted | 210461597 |  | HRCU-A-CB | CVH837GKA2*+TSTAT |  | EA*4X61L21A* | *96VTN0601714A* |  |  |  | 11 | 17 | 8.1 | 6.9 | FALSE | FALSE | TRUE |  | 65 | 52 | 52 | TRUE |  | N/A | N/A | Rated with 24V TSTAT but works with the Ion communicating wall control. When paired with a compatible communicating furnace with the Ion wall control, the complete system provides exceptional efficiency and complete comfort. | Wi-Fi® capability with compatible Ion communicating wall control or Wi-Fi® capable 24V TSTAT. |  | R410A | USA, Canada | 32400 | 2.95 | 3.22 | 32400 | 2.95 | 3.22 | 32400 | 2.95 | 3.22 | 34800 | 2.34 | 4.36 | 34800 | 2.34 | 4.36 | 46500 | 4.4 | 3.1 | 46500 | 4.4 | 3.1 | 46500 | 4.4 | 3.1 | 30600 | 3.68 | 2.44 | 30600 | 3.68 | 2.44 | 30600 | 3.68 | 2.44 | 24400 | 3.69 | 1.94 | 24400 | 3.69 | 1.94 | 24400 | 3.69 | 1.94 | 7 | 6510 | 1.58 | 1.21 | 18600 | 3.74 | 1.46
05/11/23 | Live | Carrier | COMFORTMAKER | SOFTSOUND DELUXE 18 VS HP 2-STAGE | Singlezone Ducted, Centrally Ducted | 210461619 |  | HRCU-A-CB | CVH837GKA2*+TSTAT |  | EA*4X61L21A* | *96VTN1002120A* |  |  |  | 11.7 | 17.5 | 8.1 | 6.95 | TRUE | FALSE | TRUE |  | 65 | 52 | 52 | TRUE |  | N/A | N/A | Rated with 24V TSTAT but works with the Ion communicating wall control. When paired with a compatible communicating furnace with the Ion wall control, the complete system provides exceptional efficiency and complete comfort. | Wi-Fi® capability with compatible Ion communicating wall control or Wi-Fi® capable 24V TSTAT. |  | R410A | USA, Canada | 32600 | 2.79 | 3.42 | 32600 | 2.79 | 3.42 | 32600 | 2.79 | 3.42 | 35200 | 2.3 | 4.49 | 35200 | 2.3 | 4.49 | 46500 | 4.31 | 3.16 | 46500 | 4.31 | 3.16 | 46500 | 4.31 | 3.16 | 30600 | 3.62 | 2.48 | 30600 | 3.62 | 2.48 | 30600 | 3.62 | 2.48 | 24200 | 3.62 | 1.96 | 24200 | 3.62 | 1.96 | 24200 | 3.62 | 1.96 | 7 | 6510 | 1.55 | 1.23 | 18600 | 3.67 | 1.49
05/11/23 | Live | Carrier | COMFORTMAKER | SOFTSOUND DELUXE 18 VS HP 2-STAGE | Singlezone Ducted, Centrally Ducted | 210461729 |  | HRCU-A-CB | CVH837GKA2*+TSTAT |  | EA*4X61L24A* | *96VSN0802120A* |  |  |  | 11.7 | 17.5 | 8.1 | 6.95 | TRUE | FALSE | TRUE |  | 65 | 52 | 52 | TRUE |  | N/A | N/A | Rated with 24V TSTAT but works with the Ion communicating wall control. When paired with a compatible communicating furnace with the Ion wall control, the complete system provides exceptional efficiency and complete comfort. | Wi-Fi® capability with compatible Ion communicating wall control or Wi-Fi® capable 24V TSTAT. |  | R410A | USA, Canada | 32600 | 2.79 | 3.42 | 32600 | 2.79 | 3.42 | 32600 | 2.79 | 3.42 | 35200 | 2.28 | 4.52 | 35200 | 2.28 | 4.52 | 46500 | 4.34 | 3.14 | 46500 | 4.34 | 3.14 | 46500 | 4.34 | 3.14 | 30400 | 3.59 | 2.48 | 30400 | 3.59 | 2.48 | 30400 | 3.59 | 2.48 | 24200 | 3.62 | 1.96 | 24200 | 3.62 | 1.96 | 24200 | 3.62 | 1.96 | 7 | 6510 | 1.56 | 1.22 | 18600 | 3.69 | 1.48
05/11/23 | Live | Carrier | COMFORTMAKER | SOFTSOUND DELUXE 18 VS HP 2-STAGE | Singlezone Ducted, Centrally Ducted | 210461740 |  | HRCU-A-CB | CVH837GKA2*+TSTAT |  | EA*4X61L24A* | *96VSN1002120A* |  |  |  | 11.7 | 18 | 8.1 | 6.95 | TRUE | FALSE | TRUE |  | 65 | 52 | 52 | TRUE |  | N/A | N/A | Rated with 24V TSTAT but works with the Ion communicating wall control. When paired with a compatible communicating furnace with the Ion wall control, the complete system provides exceptional efficiency and complete comfort. | Wi-Fi® capability with compatible Ion communicating wall control or Wi-Fi® capable 24V TSTAT. |  | R410A | USA, Canada | 32600 | 2.79 | 3.42 | 32600 | 2.79 | 3.42 | 32600 | 2.79 | 3.42 | 35200 | 2.27 | 4.54 | 35200 | 2.27 | 4.54 | 46500 | 4.37 | 3.12 | 46500 | 4.37 | 3.12 | 46500 | 4.37 | 3.12 | 30400 | 3.59 | 2.48 | 30400 | 3.59 | 2.48 | 30400 | 3.59 | 2.48 | 24200 | 3.62 | 1.96 | 24200 | 3.62 | 1.96 | 24200 | 3.62 | 1.96 | 7 | 6510 | 1.57 | 1.22 | 18600 | 3.71 | 1.47
05/11/23 | Live | Carrier | COMFORTMAKER | SOFTSOUND DELUXE 18 VS HP 2-STAGE | Singlezone Ducted, Centrally Ducted | 210461751 |  | HRCU-A-CB | CVH837GKA2*+TSTAT |  | EA*4X61L24A* | *96VSN1202422A* |  |  |  | 11.7 | 18 | 8.1 | 7 | TRUE | FALSE | TRUE |  | 65 | 52 | 52 | TRUE |  | N/A | N/A | Rated with 24V TSTAT but works with the Ion communicating wall control. When paired with a compatible communicating furnace with the Ion wall control, the complete system provides exceptional efficiency and complete comfort. | Wi-Fi® capability with compatible Ion communicating wall control or Wi-Fi® capable 24V TSTAT. |  | R410A | USA, Canada | 32800 | 2.8 | 3.43 | 32800 | 2.8 | 3.43 | 32800 | 2.8 | 3.43 | 35400 | 2.28 | 4.55 | 35400 | 2.28 | 4.55 | 46500 | 4.29 | 3.18 | 46500 | 4.29 | 3.18 | 46500 | 4.29 | 3.18 | 30600 | 3.59 | 2.5 | 30600 | 3.59 | 2.5 | 30600 | 3.59 | 2.5 | 24200 | 3.58 | 1.98 | 24200 | 3.58 | 1.98 | 24200 | 3.58 | 1.98 | 7 | 6510 | 1.54 | 1.24 | 18600 | 3.64 | 1.5
05/11/23 | Live | Carrier | COMFORTMAKER | SOFTSOUND DELUXE 18 VS HP 2-STAGE | Singlezone Ducted, Centrally Ducted | 210461763 |  | HRCU-A-CB | CVH837GKA2*+TSTAT |  | EA*4X61L24A* | *96VTN1002122A* |  |  |  | 11.7 | 18 | 8.1 | 7 | TRUE | FALSE | TRUE |  | 65 | 52 | 52 | TRUE |  | N/A | N/A | Rated with 24V TSTAT but works with the Ion communicating wall control. When paired with a compatible communicating furnace with the Ion wall control, the complete system provides exceptional efficiency and complete comfort. | Wi-Fi® capability with compatible Ion communicating wall control or Wi-Fi® capable 24V TSTAT. |  | R410A | USA, Canada | 32800 | 2.8 | 3.43 | 32800 | 2.8 | 3.43 | 32800 | 2.8 | 3.43 | 35400 | 2.26 | 4.59 | 35400 | 2.26 | 4.59 | 46500 | 4.29 | 3.18 | 46500 | 4.29 | 3.18 | 46500 | 4.29 | 3.18 | 30400 | 3.56 | 2.5 | 30400 | 3.56 | 2.5 | 30400 | 3.56 | 2.5 | 24200 | 3.58 | 1.98 | 24200 | 3.58 | 1.98 | 24200 | 3.58 | 1.98 | 7 | 6510 | 1.54 | 1.24 | 18600 | 3.64 | 1.5
05/11/23 | Live | Carrier | COMFORTMAKER | SOFTSOUND DELUXE 18 VS HP 2-STAGE | Singlezone Ducted, Centrally Ducted | 210461796 |  | HRCU-A-CB | CVH837GKA2*+TSTAT |  | EA*4X61L24A* | *80VSL0702120A* |  |  |  | 11.7 | 17 | 8.5 | 7 | TRUE | FALSE | TRUE |  | 65 | 51 | 51 | TRUE |  | N/A | N/A | Rated with 24V TSTAT but works with the Ion communicating wall control. When paired with a compatible communicating furnace with the Ion wall control, the complete system provides exceptional efficiency and complete comfort. | Wi-Fi® capability with compatible Ion communicating wall control or Wi-Fi® capable 24V TSTAT. |  | R410A | USA, Canada | 32800 | 2.8 | 3.43 | 32800 | 2.8 | 3.43 | 32800 | 2.8 | 3.43 | 35400 | 2.31 | 4.49 | 35400 | 2.31 | 4.49 | 47000 | 4.33 | 3.18 | 47000 | 4.33 | 3.18 | 47000 | 4.33 | 3.18 | 30600 | 3.59 | 2.5 | 30600 | 3.59 | 2.5 | 30600 | 3.59 | 2.5 | 24400 | 3.65 | 1.96 | 24400 | 3.65 | 1.96 | 24400 | 3.65 | 1.96 | 7 | 6580 | 1.56 | 1.24 | 18800 | 3.68 | 1.5
05/11/23 | Live | Carrier | COMFORTMAKER | SOFTSOUND DELUXE 18 VS HP 2-STAGE | Singlezone Ducted, Centrally Ducted | 210461807 |  | HRCU-A-CB | CVH837GKA2*+TSTAT |  | EA*4X61L24A* | *80VSL0902120A* |  |  |  | 11.7 | 18 | 8.1 | 7 | TRUE | FALSE | TRUE |  | 65 | 51 | 51 | TRUE |  | N/A | N/A | Rated with 24V TSTAT but works with the Ion communicating wall control. When paired with a compatible communicating furnace with the Ion wall control, the complete system provides exceptional efficiency and complete comfort. | Wi-Fi® capability with compatible Ion communicating wall control or Wi-Fi® capable 24V TSTAT. |  | R410A | USA, Canada | 33000 | 2.82 | 3.43 | 33000 | 2.82 | 3.43 | 33000 | 2.82 | 3.43 | 35600 | 2.3 | 4.54 | 35600 | 2.3 | 4.54 | 47000 | 4.28 | 3.22 | 47000 | 4.28 | 3.22 | 47000 | 4.28 | 3.22 | 30600 | 3.59 | 2.5 | 30600 | 3.59 | 2.5 | 30600 | 3.59 | 2.5 | 24400 | 3.61 | 1.98 | 24400 | 3.61 | 1.98 | 24400 | 3.61 | 1.98 | 7 | 6580 | 1.54 | 1.25 | 18800 | 3.64 | 1.51
05/11/23 | Live | Carrier | COMFORTMAKER | SOFTSOUND DELUXE 18 VS HP 2-STAGE | Singlezone Ducted, Centrally Ducted | 210461818 |  | HRCU-A-CB | CVH837GKA2*+TSTAT |  | EA*4X61L24A* | *80VSL0902420A* |  |  |  | 11.7 | 17.5 | 8.1 | 7 | TRUE | FALSE | TRUE |  | 65 | 52 | 52 | TRUE |  | N/A | N/A | Rated with 24V TSTAT but works with the Ion communicating wall control. When paired with a compatible communicating furnace with the Ion wall control, the complete system provides exceptional efficiency and complete comfort. | Wi-Fi® capability with compatible Ion communicating wall control or Wi-Fi® capable 24V TSTAT. |  | R410A | USA, Canada | 32600 | 2.79 | 3.42 | 32600 | 2.79 | 3.42 | 32600 | 2.79 | 3.42 | 35200 | 2.27 | 4.54 | 35200 | 2.27 | 4.54 | 46500 | 4.34 | 3.14 | 46500 | 4.34 | 3.14 | 46500 | 4.34 | 3.14 | 30400 | 3.59 | 2.48 | 30400 | 3.59 | 2.48 | 30400 | 3.59 | 2.48 | 24200 | 3.62 | 1.96 | 24200 | 3.62 | 1.96 | 24200 | 3.62 | 1.96 | 7 | 6510 | 1.56 | 1.22 | 18600 | 3.69 | 1.48
05/11/23 | Live | Carrier | COMFORTMAKER | SOFTSOUND DELUXE 18 VS HP 2-STAGE | Singlezone Ducted, Centrally Ducted | 210461829 |  | HRCU-A-CB | CVH837GKA2*+TSTAT |  | EA*4X61L24A* | *80VSL1102422A* |  |  |  | 11.7 | 17.5 | 8.5 | 7 | TRUE | FALSE | TRUE |  | 65 | 51 | 51 | TRUE |  | N/A | N/A | Rated with 24V TSTAT but works with the Ion communicating wall control. When paired with a compatible communicating furnace with the Ion wall control, the complete system provides exceptional efficiency and complete comfort. | Wi-Fi® capability with compatible Ion communicating wall control or Wi-Fi® capable 24V TSTAT. |  | R410A | USA, Canada | 32600 | 2.79 | 3.42 | 32600 | 2.79 | 3.42 | 32600 | 2.79 | 3.42 | 35200 | 2.26 | 4.56 | 35200 | 2.26 | 4.56 | 46500 | 4.34 | 3.14 | 46500 | 4.34 | 3.14 | 46500 | 4.34 | 3.14 | 30400 | 3.56 | 2.5 | 30400 | 3.56 | 2.5 | 30400 | 3.56 | 2.5 | 24000 | 3.59 | 1.96 | 24000 | 3.59 | 1.96 | 24000 | 3.59 | 1.96 | 7 | 6510 | 1.56 | 1.22 | 18600 | 3.69 | 1.48
05/11/23 | Live | Carrier | COMFORTMAKER | SOFTSOUND DELUXE 18 VS HP 2-STAGE | Singlezone Ducted, Centrally Ducted | 210461840 |  | HRCU-A-CB | CVH837GKA2*+TSTAT |  | EA*4X61L24A* | *80VTL0902120A* |  |  |  | 11.7 | 18 | 8.1 | 7 | TRUE | FALSE | TRUE |  | 65 | 51 | 51 | TRUE |  | N/A | N/A | Rated with 24V TSTAT but works with the Ion communicating wall control. When paired with a compatible communicating furnace with the Ion wall control, the complete system provides exceptional efficiency and complete comfort. | Wi-Fi® capability with compatible Ion communicating wall control or Wi-Fi® capable 24V TSTAT. |  | R410A | USA, Canada | 33000 | 2.82 | 3.43 | 33000 | 2.82 | 3.43 | 33000 | 2.82 | 3.43 | 35600 | 2.3 | 4.54 | 35600 | 2.3 | 4.54 | 47000 | 4.28 | 3.22 | 47000 | 4.28 | 3.22 | 47000 | 4.28 | 3.22 | 30600 | 3.59 | 2.5 | 30600 | 3.59 | 2.5 | 30600 | 3.59 | 2.5 | 24400 | 3.61 | 1.98 | 24400 | 3.61 | 1.98 | 24400 | 3.61 | 1.98 | 7 | 6580 | 1.54 | 1.25 | 18800 | 3.64 | 1.51
05/11/23 | Live | Carrier | COMFORTMAKER | SOFTSOUND DELUXE 18 VS HP 2-STAGE | Singlezone Ducted, Centrally Ducted | 210461854 |  | HRCU-A-CB | CVH837GKA2*+TSTAT |  | EA*4X61L24A* | *96VTN1202422A* |  |  |  | 11.7 | 18 | 8.1 | 6.95 | TRUE | FALSE | TRUE |  | 65 | 52 | 52 | TRUE |  | N/A | N/A | Rated with 24V TSTAT but works with the Ion communicating wall control. When paired with a compatible communicating furnace with the Ion wall control, the complete system provides exceptional efficiency and complete comfort. | Wi-Fi® capability with compatible Ion communicating wall control or Wi-Fi® capable 24V TSTAT. |  | R410A | USA, Canada | 32600 | 2.79 | 3.42 | 32600 | 2.79 | 3.42 | 32600 | 2.79 | 3.42 | 35000 | 2.27 | 4.52 | 35000 | 2.27 | 4.52 | 46500 | 4.37 | 3.12 | 46500 | 4.37 | 3.12 | 46500 | 4.37 | 3.12 | 30400 | 3.59 | 2.48 | 30400 | 3.59 | 2.48 | 30400 | 3.59 | 2.48 | 24200 | 3.62 | 1.96 | 24200 | 3.62 | 1.96 | 24200 | 3.62 | 1.96 | 7 | 6510 | 1.57 | 1.22 | 18600 | 3.71 | 1.47
05/11/23 | Live | Carrier | COMFORTMAKER | SOFTSOUND DELUXE 18 VS HP 2-STAGE | Singlezone Ducted, Centrally Ducted | 210461964 |  | HRCU-A-CB | CVH837GKA2*+TSTAT |  | EA*4X61L24A* | *96VTN0802120A* |  |  |  | 11.7 | 18 | 8.1 | 7 | TRUE | FALSE | TRUE |  | 65 | 51 | 51 | TRUE |  | N/A | N/A | Rated with 24V TSTAT but works with the Ion communicating wall control. When paired with a compatible communicating furnace with the Ion wall control, the complete system provides exceptional efficiency and complete comfort. | Wi-Fi® capability with compatible Ion communicating wall control or Wi-Fi® capable 24V TSTAT. |  | R410A | USA, Canada | 32800 | 2.8 | 3.43 | 32800 | 2.8 | 3.43 | 32800 | 2.8 | 3.43 | 35400 | 2.31 | 4.49 | 35400 | 2.31 | 4.49 | 47000 | 4.33 | 3.18 | 47000 | 4.33 | 3.18 | 47000 | 4.33 | 3.18 | 30600 | 3.59 | 2.5 | 30600 | 3.59 | 2.5 | 30600 | 3.59 | 2.5 | 24400 | 3.61 | 1.98 | 24400 | 3.61 | 1.98 | 24400 | 3.61 | 1.98 | 7 | 6580 | 1.56 | 1.24 | 18800 | 3.68 | 1.5
05/11/23 | Live | Carrier | COMFORTMAKER | SOFTSOUND DELUXE 18 VS HP 2-STAGE | Singlezone Ducted, Centrally Ducted | 210461975 |  | HRCU-A-CB | CVH837GKA2*+TSTAT |  | EA*4X61L24A* | *96VTN1002120A* |  |  |  | 11.7 | 18 | 8.1 | 6.95 | TRUE | FALSE | TRUE |  | 65 | 52 | 52 | TRUE |  | N/A | N/A | Rated with 24V TSTAT but works with the Ion communicating wall control. When paired with a compatible communicating furnace with the Ion wall control, the complete system provides exceptional efficiency and complete comfort. | Wi-Fi® capability with compatible Ion communicating wall control or Wi-Fi® capable 24V TSTAT. |  | R410A | USA, Canada | 32800 | 2.8 | 3.43 | 32800 | 2.8 | 3.43 | 32800 | 2.8 | 3.43 | 35400 | 2.31 | 4.49 | 35400 | 2.31 | 4.49 | 46500 | 4.31 | 3.16 | 46500 | 4.31 | 3.16 | 46500 | 4.31 | 3.16 | 30600 | 3.62 | 2.48 | 30600 | 3.62 | 2.48 | 30600 | 3.62 | 2.48 | 24400 | 3.65 | 1.96 | 24400 | 3.65 | 1.96 | 24400 | 3.65 | 1.96 | 7 | 6510 | 1.55 | 1.23 | 18600 | 3.67 | 1.49
05/11/23 | Live | Carrier | COMFORTMAKER | SOFTSOUND DELUXE 18 VS HP 2-STAGE | Singlezone Ducted, Centrally Ducted | 210462019 |  | HRCU-A-CB | CVH837GKA2*+TSTAT |  | EA*4X61L24A* | OMV154L20A |  |  |  | 11.7 | 18 | 8.1 | 7.05 | TRUE | FALSE | TRUE |  | 65 | 51 | 51 | TRUE |  | N/A | N/A | Rated with 24V TSTAT but works with the Ion communicating wall control. When paired with a compatible communicating furnace with the Ion wall control, the complete system provides exceptional efficiency and complete comfort. | Wi-Fi® capability with compatible Ion communicating wall control or Wi-Fi® capable 24V TSTAT. |  | R410A | USA, Canada | 33000 | 2.82 | 3.43 | 33000 | 2.82 | 3.43 | 33000 | 2.82 | 3.43 | 35800 | 2.29 | 4.58 | 35800 | 2.29 | 4.58 | 47000 | 4.25 | 3.24 | 47000 | 4.25 | 3.24 | 47000 | 4.25 | 3.24 | 30800 | 3.58 | 2.52 | 30800 | 3.58 | 2.52 | 30800 | 3.58 | 2.52 | 24400 | 3.61 | 1.98 | 24400 | 3.61 | 1.98 | 24400 | 3.61 | 1.98 | 7 | 6580 | 1.53 | 1.26 | 18800 | 3.61 | 1.53
05/11/23 | Live | Carrier | COMFORTMAKER | SOFTSOUND DELUXE 18 VS HP 2-STAGE | Singlezone Ducted, Centrally Ducted | 210464127 |  | HRCU-A-CB | CVH837GKA2*+TSTAT |  | EN(A,D,W)4X48L21** | *96VSN0802120A* |  |  |  | 11.7 | 17.5 | 8.1 | 7 | TRUE | FALSE | TRUE |  | 64 | 50 | 50 | TRUE |  | N/A | N/A | Rated with 24V TSTAT but works with the Ion communicating wall control. When paired with a compatible communicating furnace with the Ion wall control, the complete system provides exceptional efficiency and complete comfort. | Wi-Fi® capability with compatible Ion communicating wall control or Wi-Fi® capable 24V TSTAT. |  | R410A | USA, Canada | 31800 | 2.72 | 3.43 | 31800 | 2.72 | 3.43 | 31800 | 2.72 | 3.43 | 34200 | 2.26 | 4.43 | 34200 | 2.26 | 4.43 | 47500 | 4.43 | 3.14 | 47500 | 4.43 | 3.14 | 47500 | 4.43 | 3.14 | 30800 | 3.64 | 2.48 | 30800 | 3.64 | 2.48 | 30800 | 3.64 | 2.48 | 24200 | 3.66 | 1.94 | 24200 | 3.66 | 1.94 | 24200 | 3.66 | 1.94 | 7 | 6650 | 1.6 | 1.22 | 19000 | 3.77 | 1.48
05/11/23 | Live | Carrier | COMFORTMAKER | SOFTSOUND DELUXE 18 VS HP 2-STAGE | Singlezone Ducted, Centrally Ducted | 210464138 |  | HRCU-A-CB | CVH837GKA2*+TSTAT |  | EN(A,D,W)4X48L21** | *96VSN1002120A* |  |  |  | 11.7 | 17.5 | 8.1 | 7 | TRUE | FALSE | TRUE |  | 64 | 50 | 50 | TRUE |  | N/A | N/A | Rated with 24V TSTAT but works with the Ion communicating wall control. When paired with a compatible communicating furnace with the Ion wall control, the complete system provides exceptional efficiency and complete comfort. | Wi-Fi® capability with compatible Ion communicating wall control or Wi-Fi® capable 24V TSTAT. |  | R410A | USA, Canada | 31800 | 2.72 | 3.43 | 31800 | 2.72 | 3.43 | 31800 | 2.72 | 3.43 | 34200 | 2.26 | 4.43 | 34200 | 2.26 | 4.43 | 47500 | 4.43 | 3.14 | 47500 | 4.43 | 3.14 | 47500 | 4.43 | 3.14 | 30600 | 3.62 | 2.48 | 30600 | 3.62 | 2.48 | 30600 | 3.62 | 2.48 | 24200 | 3.66 | 1.94 | 24200 | 3.66 | 1.94 | 24200 | 3.66 | 1.94 | 7 | 6650 | 1.6 | 1.22 | 19000 | 3.77 | 1.48
05/11/23 | Live | Carrier | COMFORTMAKER | SOFTSOUND DELUXE 18 VS HP 2-STAGE | Singlezone Ducted, Centrally Ducted | 210464172 |  | HRCU-A-CB | CVH837GKA2*+TSTAT |  | EN(A,D,W)4X48L21** | *96VTN1002122A* |  |  |  | 12 | 17.5 | 8.1 | 7 | TRUE | FALSE | TRUE |  | 64 | 50 | 50 | TRUE |  | N/A | N/A | Rated with 24V TSTAT but works with the Ion communicating wall control. When paired with a compatible communicating furnace with the Ion wall control, the complete system provides exceptional efficiency and complete comfort. | Wi-Fi® capability with compatible Ion communicating wall control or Wi-Fi® capable 24V TSTAT. |  | R410A | USA, Canada | 32000 | 2.67 | 3.51 | 32000 | 2.67 | 3.51 | 32000 | 2.67 | 3.51 | 34600 | 2.27 | 4.47 | 34600 | 2.27 | 4.47 | 47500 | 4.38 | 3.18 | 47500 | 4.38 | 3.18 | 47500 | 4.38 | 3.18 | 30800 | 3.61 | 2.5 | 30800 | 3.61 | 2.5 | 30800 | 3.61 | 2.5 | 24200 | 3.62 | 1.96 | 24200 | 3.62 | 1.96 | 24200 | 3.62 | 1.96 | 7 | 6650 | 1.58 | 1.23 | 19000 | 3.72 | 1.5
05/11/23 | Live | Carrier | COMFORTMAKER | SOFTSOUND DELUXE 18 VS HP 2-STAGE | Singlezone Ducted, Centrally Ducted | 210464238 |  | HRCU-A-CB | CVH837GKA2*+TSTAT |  | EN(A,D,W)4X48L21** | *80VSL0701716A* |  |  |  | 11.7 | 17 | 8.1 | 7 | TRUE | FALSE | TRUE |  | 64 | 50 | 50 | TRUE |  | N/A | N/A | Rated with 24V TSTAT but works with the Ion communicating wall control. When paired with a compatible communicating furnace with the Ion wall control, the complete system provides exceptional efficiency and complete comfort. | Wi-Fi® capability with compatible Ion communicating wall control or Wi-Fi® capable 24V TSTAT. |  | R410A | USA, Canada | 31800 | 2.72 | 3.43 | 31800 | 2.72 | 3.43 | 31800 | 2.72 | 3.43 | 34400 | 2.32 | 4.35 | 34400 | 2.32 | 4.35 | 48000 | 4.48 | 3.14 | 48000 | 4.48 | 3.14 | 48000 | 4.48 | 3.14 | 30800 | 3.64 | 2.48 | 30800 | 3.64 | 2.48 | 30800 | 3.64 | 2.48 | 24400 | 3.69 | 1.94 | 24400 | 3.69 | 1.94 | 24400 | 3.69 | 1.94 | 7 | 6720 | 1.61 | 1.22 | 19200 | 3.81 | 1.48
05/11/23 | Live | Carrier | COMFORTMAKER | SOFTSOUND DELUXE 18 VS HP 2-STAGE | Singlezone Ducted, Centrally Ducted | 210464249 |  | HRCU-A-CB | CVH837GKA2*+TSTAT |  | EN(A,D,W)4X48L21** | *80VSL0702120A* |  |  |  | 11.7 | 17 | 8.1 | 7 | TRUE | FALSE | TRUE |  | 64 | 50 | 50 | TRUE |  | N/A | N/A | Rated with 24V TSTAT but works with the Ion communicating wall control. When paired with a compatible communicating furnace with the Ion wall control, the complete system provides exceptional efficiency and complete comfort. | Wi-Fi® capability with compatible Ion communicating wall control or Wi-Fi® capable 24V TSTAT. |  | R410A | USA, Canada | 31600 | 2.7 | 3.43 | 31600 | 2.7 | 3.43 | 31600 | 2.7 | 3.43 | 34200 | 2.28 | 4.4 | 34200 | 2.28 | 4.4 | 47500 | 4.46 | 3.12 | 47500 | 4.46 | 3.12 | 47500 | 4.46 | 3.12 | 30600 | 3.62 | 2.48 | 30600 | 3.62 | 2.48 | 30600 | 3.62 | 2.48 | 24200 | 3.66 | 1.94 | 24200 | 3.66 | 1.94 | 24200 | 3.66 | 1.94 | 7 | 6650 | 1.61 | 1.21 | 19000 | 3.79 | 1.47
05/11/23 | Live | Carrier | COMFORTMAKER | SOFTSOUND DELUXE 18 VS HP 2-STAGE | Singlezone Ducted, Centrally Ducted | 210464260 |  | HRCU-A-CB | CVH837GKA2*+TSTAT |  | EN(A,D,W)4X48L21** | *80VSL0902120A* |  |  |  | 11.7 | 17.5 | 8.1 | 7 | TRUE | FALSE | TRUE |  | 64 | 50 | 50 | TRUE |  | N/A | N/A | Rated with 24V TSTAT but works with the Ion communicating wall control. When paired with a compatible communicating furnace with the Ion wall control, the complete system provides exceptional efficiency and complete comfort. | Wi-Fi® capability with compatible Ion communicating wall control or Wi-Fi® capable 24V TSTAT. |  | R410A | USA, Canada | 31600 | 2.7 | 3.43 | 31600 | 2.7 | 3.43 | 31600 | 2.7 | 3.43 | 34200 | 2.26 | 4.43 | 34200 | 2.26 | 4.43 | 47500 | 4.46 | 3.12 | 47500 | 4.46 | 3.12 | 47500 | 4.46 | 3.12 | 30600 | 3.62 | 2.48 | 30600 | 3.62 | 2.48 | 30600 | 3.62 | 2.48 | 24200 | 3.66 | 1.94 | 24200 | 3.66 | 1.94 | 24200 | 3.66 | 1.94 | 7 | 6650 | 1.61 | 1.21 | 19000 | 3.79 | 1.47
05/11/23 | Live | Carrier | COMFORTMAKER | SOFTSOUND DELUXE 18 VS HP 2-STAGE | Singlezone Ducted, Centrally Ducted | 210464273 |  | HRCU-A-CB | CVH837GKA2*+TSTAT |  | EN(A,D,W)4X48L21** | *80VTL0902120A* |  |  |  | 11.7 | 17.5 | 8.1 | 7 | TRUE | FALSE | TRUE |  | 64 | 50 | 50 | TRUE |  | N/A | N/A | Rated with 24V TSTAT but works with the Ion communicating wall control. When paired with a compatible communicating furnace with the Ion wall control, the complete system provides exceptional efficiency and complete comfort. | Wi-Fi® capability with compatible Ion communicating wall control or Wi-Fi® capable 24V TSTAT. |  | R410A | USA, Canada | 31600 | 2.7 | 3.43 | 31600 | 2.7 | 3.43 | 31600 | 2.7 | 3.43 | 34200 | 2.26 | 4.43 | 34200 | 2.26 | 4.43 | 47500 | 4.46 | 3.12 | 47500 | 4.46 | 3.12 | 47500 | 4.46 | 3.12 | 30600 | 3.62 | 2.48 | 30600 | 3.62 | 2.48 | 30600 | 3.62 | 2.48 | 24200 | 3.66 | 1.94 | 24200 | 3.66 | 1.94 | 24200 | 3.66 | 1.94 | 7 | 6650 | 1.61 | 1.21 | 19000 | 3.79 | 1.47
05/11/23 | Live | Carrier | COMFORTMAKER | SOFTSOUND DELUXE 18 VS HP 2-STAGE | Singlezone Ducted, Centrally Ducted | 210464307 |  | HRCU-A-CB | CVH837GKA2*+TSTAT |  | EN(A,D,W)4X48L21** | *80VTL0701716A* |  |  |  | 11.7 | 17.5 | 8.1 | 7.05 | TRUE | FALSE | TRUE |  | 64 | 50 | 50 | TRUE |  | N/A | N/A | Rated with 24V TSTAT but works with the Ion communicating wall control. When paired with a compatible communicating furnace with the Ion wall control, the complete system provides exceptional efficiency and complete comfort. | Wi-Fi® capability with compatible Ion communicating wall control or Wi-Fi® capable 24V TSTAT. |  | R410A | USA, Canada | 32000 | 2.74 | 3.42 | 32000 | 2.74 | 3.42 | 32000 | 2.74 | 3.42 | 34600 | 2.31 | 4.39 | 34600 | 2.31 | 4.39 | 48000 | 4.42 | 3.18 | 48000 | 4.42 | 3.18 | 48000 | 4.42 | 3.18 | 31000 | 3.63 | 2.5 | 31000 | 3.63 | 2.5 | 31000 | 3.63 | 2.5 | 24400 | 3.69 | 1.94 | 24400 | 3.69 | 1.94 | 24400 | 3.69 | 1.94 | 7 | 6720 | 1.59 | 1.24 | 19200 | 3.76 | 1.5
05/11/23 | Live | Carrier | COMFORTMAKER | SOFTSOUND DELUXE 18 VS HP 2-STAGE | Singlezone Ducted, Centrally Ducted | 210464462 |  | HRCU-A-CB | CVH837GKA2*+TSTAT |  | EN(A,D,W)4X48L21** | *96VTN0802120A* |  |  |  | 11.7 | 17.5 | 8.1 | 7 | TRUE | FALSE | TRUE |  | 64 | 50 | 50 | TRUE |  | N/A | N/A | Rated with 24V TSTAT but works with the Ion communicating wall control. When paired with a compatible communicating furnace with the Ion wall control, the complete system provides exceptional efficiency and complete comfort. | Wi-Fi® capability with compatible Ion communicating wall control or Wi-Fi® capable 24V TSTAT. |  | R410A | USA, Canada | 32000 | 2.74 | 3.42 | 32000 | 2.74 | 3.42 | 32000 | 2.74 | 3.42 | 34600 | 2.32 | 4.37 | 34600 | 2.32 | 4.37 | 48000 | 4.42 | 3.18 | 48000 | 4.42 | 3.18 | 48000 | 4.42 | 3.18 | 31000 | 3.63 | 2.5 | 31000 | 3.63 | 2.5 | 31000 | 3.63 | 2.5 | 24400 | 3.69 | 1.94 | 24400 | 3.69 | 1.94 | 24400 | 3.69 | 1.94 | 7 | 6720 | 1.59 | 1.24 | 19200 | 3.76 | 1.5
05/11/23 | Live | Carrier | COMFORTMAKER | SOFTSOUND DELUXE 18 VS HP 2-STAGE | Singlezone Ducted, Centrally Ducted | 210464473 |  | HRCU-A-CB | CVH837GKA2*+TSTAT |  | EN(A,D,W)4X48L21** | *96VTN1002120A* |  |  |  | 11.7 | 17.5 | 8.1 | 7 | TRUE | FALSE | TRUE |  | 64 | 50 | 50 | TRUE |  | N/A | N/A | Rated with 24V TSTAT but works with the Ion communicating wall control. When paired with a compatible communicating furnace with the Ion wall control, the complete system provides exceptional efficiency and complete comfort. | Wi-Fi® capability with compatible Ion communicating wall control or Wi-Fi® capable 24V TSTAT. |  | R410A | USA, Canada | 32000 | 2.74 | 3.42 | 32000 | 2.74 | 3.42 | 32000 | 2.74 | 3.42 | 34400 | 2.3 | 4.38 | 34400 | 2.3 | 4.38 | 48000 | 4.45 | 3.16 | 48000 | 4.45 | 3.16 | 48000 | 4.45 | 3.16 | 31000 | 3.66 | 2.48 | 31000 | 3.66 | 2.48 | 31000 | 3.66 | 2.48 | 24400 | 3.69 | 1.94 | 24400 | 3.69 | 1.94 | 24400 | 3.69 | 1.94 | 7 | 6720 | 1.6 | 1.23 | 19200 | 3.78 | 1.49
05/11/23 | Live | Carrier | COMFORTMAKER | SOFTSOUND DELUXE 18 VS HP 2-STAGE | Singlezone Ducted, Centrally Ducted | 210464583 |  | HRCU-A-CB | CVH837GKA2*+TSTAT |  | EN(A,D)4X48L24** | *96VSN0802120A* |  |  |  | 11.7 | 17.5 | 8.1 | 7 | TRUE | FALSE | TRUE |  | 64 | 50 | 50 | TRUE |  | N/A | N/A | Rated with 24V TSTAT but works with the Ion communicating wall control. When paired with a compatible communicating furnace with the Ion wall control, the complete system provides exceptional efficiency and complete comfort. | Wi-Fi® capability with compatible Ion communicating wall control or Wi-Fi® capable 24V TSTAT. |  | R410A | USA, Canada | 31800 | 2.72 | 3.43 | 31800 | 2.72 | 3.43 | 31800 | 2.72 | 3.43 | 34200 | 2.26 | 4.43 | 34200 | 2.26 | 4.43 | 47500 | 4.43 | 3.14 | 47500 | 4.43 | 3.14 | 47500 | 4.43 | 3.14 | 30800 | 3.64 | 2.48 | 30800 | 3.64 | 2.48 | 30800 | 3.64 | 2.48 | 24200 | 3.66 | 1.94 | 24200 | 3.66 | 1.94 | 24200 | 3.66 | 1.94 | 7 | 6650 | 1.6 | 1.22 | 19000 | 3.77 | 1.48
05/11/23 | Live | Carrier | COMFORTMAKER | SOFTSOUND DELUXE 18 VS HP 2-STAGE | Singlezone Ducted, Centrally Ducted | 210464594 |  | HRCU-A-CB | CVH837GKA2*+TSTAT |  | EN(A,D)4X48L24** | *96VSN1002120A* |  |  |  | 11.7 | 17.5 | 8.1 | 7 | TRUE | FALSE | TRUE |  | 64 | 50 | 50 | TRUE |  | N/A | N/A | Rated with 24V TSTAT but works with the Ion communicating wall control. When paired with a compatible communicating furnace with the Ion wall control, the complete system provides exceptional efficiency and complete comfort. | Wi-Fi® capability with compatible Ion communicating wall control or Wi-Fi® capable 24V TSTAT. |  | R410A | USA, Canada | 31800 | 2.72 | 3.43 | 31800 | 2.72 | 3.43 | 31800 | 2.72 | 3.43 | 34200 | 2.26 | 4.43 | 34200 | 2.26 | 4.43 | 47500 | 4.43 | 3.14 | 47500 | 4.43 | 3.14 | 47500 | 4.43 | 3.14 | 30600 | 3.62 | 2.48 | 30600 | 3.62 | 2.48 | 30600 | 3.62 | 2.48 | 24200 | 3.66 | 1.94 | 24200 | 3.66 | 1.94 | 24200 | 3.66 | 1.94 | 7 | 6650 | 1.6 | 1.22 | 19000 | 3.77 | 1.48
05/11/23 | Live | Carrier | COMFORTMAKER | SOFTSOUND DELUXE 18 VS HP 2-STAGE | Singlezone Ducted, Centrally Ducted | 210464605 |  | HRCU-A-CB | CVH837GKA2*+TSTAT |  | EN(A,D)4X48L24** | *96VSN1202422A* |  |  |  | 11.7 | 17.5 | 8.1 | 7.05 | TRUE | FALSE | TRUE |  | 64 | 50 | 50 | TRUE |  | N/A | N/A | Rated with 24V TSTAT but works with the Ion communicating wall control. When paired with a compatible communicating furnace with the Ion wall control, the complete system provides exceptional efficiency and complete comfort. | Wi-Fi® capability with compatible Ion communicating wall control or Wi-Fi® capable 24V TSTAT. |  | R410A | USA, Canada | 32000 | 2.74 | 3.42 | 32000 | 2.74 | 3.42 | 32000 | 2.74 | 3.42 | 34600 | 2.29 | 4.43 | 34600 | 2.29 | 4.43 | 48000 | 4.4 | 3.2 | 48000 | 4.4 | 3.2 | 48000 | 4.4 | 3.2 | 31000 | 3.63 | 2.5 | 31000 | 3.63 | 2.5 | 31000 | 3.63 | 2.5 | 24400 | 3.65 | 1.96 | 24400 | 3.65 | 1.96 | 24400 | 3.65 | 1.96 | 7 | 6720 | 1.58 | 1.25 | 19200 | 3.74 | 1.5
05/11/23 | Live | Carrier | COMFORTMAKER | SOFTSOUND DELUXE 18 VS HP 2-STAGE | Singlezone Ducted, Centrally Ducted | 210464617 |  | HRCU-A-CB | CVH837GKA2*+TSTAT |  | EN(A,D)4X48L24** | *96VTN1002122A* |  |  |  | 12 | 17.5 | 8.1 | 7 | TRUE | FALSE | TRUE |  | 64 | 50 | 50 | TRUE |  | N/A | N/A | Rated with 24V TSTAT but works with the Ion communicating wall control. When paired with a compatible communicating furnace with the Ion wall control, the complete system provides exceptional efficiency and complete comfort. | Wi-Fi® capability with compatible Ion communicating wall control or Wi-Fi® capable 24V TSTAT. |  | R410A | USA, Canada | 32000 | 2.67 | 3.51 | 32000 | 2.67 | 3.51 | 32000 | 2.67 | 3.51 | 34600 | 2.27 | 4.47 | 34600 | 2.27 | 4.47 | 47500 | 4.38 | 3.18 | 47500 | 4.38 | 3.18 | 47500 | 4.38 | 3.18 | 30800 | 3.61 | 2.5 | 30800 | 3.61 | 2.5 | 30800 | 3.61 | 2.5 | 24200 | 3.62 | 1.96 | 24200 | 3.62 | 1.96 | 24200 | 3.62 | 1.96 | 7 | 6650 | 1.58 | 1.23 | 19000 | 3.72 | 1.5
05/11/23 | Live | Carrier | COMFORTMAKER | SOFTSOUND DELUXE 18 VS HP 2-STAGE | Singlezone Ducted, Centrally Ducted | 210464650 |  | HRCU-A-CB | CVH837GKA2*+TSTAT |  | EN(A,D)4X48L24** | *80VSL0702120A* |  |  |  | 11.7 | 17 | 8.1 | 7 | TRUE | FALSE | TRUE |  | 64 | 50 | 50 | TRUE |  | N/A | N/A | Rated with 24V TSTAT but works with the Ion communicating wall control. When paired with a compatible communicating furnace with the Ion wall control, the complete system provides exceptional efficiency and complete comfort. | Wi-Fi® capability with compatible Ion communicating wall control or Wi-Fi® capable 24V TSTAT. |  | R410A | USA, Canada | 31600 | 2.7 | 3.43 | 31600 | 2.7 | 3.43 | 31600 | 2.7 | 3.43 | 34200 | 2.28 | 4.4 | 34200 | 2.28 | 4.4 | 47500 | 4.46 | 3.12 | 47500 | 4.46 | 3.12 | 47500 | 4.46 | 3.12 | 30600 | 3.62 | 2.48 | 30600 | 3.62 | 2.48 | 30600 | 3.62 | 2.48 | 24200 | 3.66 | 1.94 | 24200 | 3.66 | 1.94 | 24200 | 3.66 | 1.94 | 7 | 6650 | 1.61 | 1.21 | 19000 | 3.79 | 1.47
05/11/23 | Live | Carrier | COMFORTMAKER | SOFTSOUND DELUXE 18 VS HP 2-STAGE | Singlezone Ducted, Centrally Ducted | 210464661 |  | HRCU-A-CB | CVH837GKA2*+TSTAT |  | EN(A,D)4X48L24** | *80VSL0902120A* |  |  |  | 11.7 | 17.5 | 8.1 | 7 | TRUE | FALSE | TRUE |  | 64 | 50 | 50 | TRUE |  | N/A | N/A | Rated with 24V TSTAT but works with the Ion communicating wall control. When paired with a compatible communicating furnace with the Ion wall control, the complete system provides exceptional efficiency and complete comfort. | Wi-Fi® capability with compatible Ion communicating wall control or Wi-Fi® capable 24V TSTAT. |  | R410A | USA, Canada | 31600 | 2.7 | 3.43 | 31600 | 2.7 | 3.43 | 31600 | 2.7 | 3.43 | 34200 | 2.26 | 4.43 | 34200 | 2.26 | 4.43 | 47500 | 4.46 | 3.12 | 47500 | 4.46 | 3.12 | 47500 | 4.46 | 3.12 | 30600 | 3.62 | 2.48 | 30600 | 3.62 | 2.48 | 30600 | 3.62 | 2.48 | 24200 | 3.66 | 1.94 | 24200 | 3.66 | 1.94 | 24200 | 3.66 | 1.94 | 7 | 6650 | 1.61 | 1.21 | 19000 | 3.79 | 1.47
05/11/23 | Live | Carrier | COMFORTMAKER | SOFTSOUND DELUXE 18 VS HP 2-STAGE | Singlezone Ducted, Centrally Ducted | 210464672 |  | HRCU-A-CB | CVH837GKA2*+TSTAT |  | EN(A,D)4X48L24** | *80VSL0902420A* |  |  |  | 11.7 | 17 | 8.1 | 7 | TRUE | FALSE | TRUE |  | 64 | 50 | 50 | TRUE |  | N/A | N/A | Rated with 24V TSTAT but works with the Ion communicating wall control. When paired with a compatible communicating furnace with the Ion wall control, the complete system provides exceptional efficiency and complete comfort. | Wi-Fi® capability with compatible Ion communicating wall control or Wi-Fi® capable 24V TSTAT. |  | R410A | USA, Canada | 31800 | 2.72 | 3.43 | 31800 | 2.72 | 3.43 | 31800 | 2.72 | 3.43 | 34400 | 2.27 | 4.44 | 34400 | 2.27 | 4.44 | 47500 | 4.43 | 3.14 | 47500 | 4.43 | 3.14 | 47500 | 4.43 | 3.14 | 30800 | 3.64 | 2.48 | 30800 | 3.64 | 2.48 | 30800 | 3.64 | 2.48 | 24200 | 3.66 | 1.94 | 24200 | 3.66 | 1.94 | 24200 | 3.66 | 1.94 | 7 | 6650 | 1.6 | 1.22 | 19000 | 3.77 | 1.48
05/11/23 | Live | Carrier | COMFORTMAKER | SOFTSOUND DELUXE 18 VS HP 2-STAGE | Singlezone Ducted, Centrally Ducted | 210464683 |  | HRCU-A-CB | CVH837GKA2*+TSTAT |  | EN(A,D)4X48L24** | *80VSL1102422A* |  |  |  | 12 | 17.5 | 8.1 | 7.05 | TRUE | FALSE | TRUE |  | 64 | 50 | 50 | TRUE |  | N/A | N/A | Rated with 24V TSTAT but works with the Ion communicating wall control. When paired with a compatible communicating furnace with the Ion wall control, the complete system provides exceptional efficiency and complete comfort. | Wi-Fi® capability with compatible Ion communicating wall control or Wi-Fi® capable 24V TSTAT. |  | R410A | USA, Canada | 31800 | 2.65 | 3.52 | 31800 | 2.65 | 3.52 | 31800 | 2.65 | 3.52 | 34400 | 2.26 | 4.46 | 34400 | 2.26 | 4.46 | 47500 | 4.41 | 3.16 | 47500 | 4.41 | 3.16 | 47500 | 4.41 | 3.16 | 30600 | 3.59 | 2.5 | 30600 | 3.59 | 2.5 | 30600 | 3.59 | 2.5 | 24200 | 3.66 | 1.94 | 24200 | 3.66 | 1.94 | 24200 | 3.66 | 1.94 | 7 | 6650 | 1.59 | 1.23 | 19000 | 3.74 | 1.49
05/11/23 | Live | Carrier | COMFORTMAKER | SOFTSOUND DELUXE 18 VS HP 2-STAGE | Singlezone Ducted, Centrally Ducted | 210464694 |  | HRCU-A-CB | CVH837GKA2*+TSTAT |  | EN(A,D)4X48L24** | *80VTL0902120A* |  |  |  | 11.7 | 17.5 | 8.1 | 7 | TRUE | FALSE | TRUE |  | 64 | 50 | 50 | TRUE |  | N/A | N/A | Rated with 24V TSTAT but works with the Ion communicating wall control. When paired with a compatible communicating furnace with the Ion wall control, the complete system provides exceptional efficiency and complete comfort. | Wi-Fi® capability with compatible Ion communicating wall control or Wi-Fi® capable 24V TSTAT. |  | R410A | USA, Canada | 31600 | 2.7 | 3.43 | 31600 | 2.7 | 3.43 | 31600 | 2.7 | 3.43 | 34200 | 2.26 | 4.43 | 34200 | 2.26 | 4.43 | 47500 | 4.46 | 3.12 | 47500 | 4.46 | 3.12 | 47500 | 4.46 | 3.12 | 30600 | 3.62 | 2.48 | 30600 | 3.62 | 2.48 | 30600 | 3.62 | 2.48 | 24200 | 3.66 | 1.94 | 24200 | 3.66 | 1.94 | 24200 | 3.66 | 1.94 | 7 | 6650 | 1.61 | 1.21 | 19000 | 3.79 | 1.47
05/11/23 | Live | Carrier | COMFORTMAKER | SOFTSOUND DELUXE 18 VS HP 2-STAGE | Singlezone Ducted, Centrally Ducted | 210464708 |  | HRCU-A-CB | CVH837GKA2*+TSTAT |  | EN(A,D)4X48L24** | *96VTN1202422A* |  |  |  | 11.7 | 17.5 | 8.1 | 7 | TRUE | FALSE | TRUE |  | 64 | 50 | 50 | TRUE |  | N/A | N/A | Rated with 24V TSTAT but works with the Ion communicating wall control. When paired with a compatible communicating furnace with the Ion wall control, the complete system provides exceptional efficiency and complete comfort. | Wi-Fi® capability with compatible Ion communicating wall control or Wi-Fi® capable 24V TSTAT. |  | R410A | USA, Canada | 31800 | 2.72 | 3.43 | 31800 | 2.72 | 3.43 | 31800 | 2.72 | 3.43 | 34200 | 2.27 | 4.42 | 34200 | 2.27 | 4.42 | 47500 | 4.43 | 3.14 | 47500 | 4.43 | 3.14 | 47500 | 4.43 | 3.14 | 30800 | 3.64 | 2.48 | 30800 | 3.64 | 2.48 | 30800 | 3.64 | 2.48 | 24200 | 3.66 | 1.94 | 24200 | 3.66 | 1.94 | 24200 | 3.66 | 1.94 | 7 | 6650 | 1.6 | 1.22 | 19000 | 3.77 | 1.48
05/11/23 | Live | Carrier | COMFORTMAKER | SOFTSOUND DELUXE 18 VS HP 2-STAGE | Singlezone Ducted, Centrally Ducted | 210464818 |  | HRCU-A-CB | CVH837GKA2*+TSTAT |  | EN(A,D)4X48L24** | *96VTN0802120A* |  |  |  | 11.7 | 17.5 | 8.1 | 7 | TRUE | FALSE | TRUE |  | 64 | 50 | 50 | TRUE |  | N/A | N/A | Rated with 24V TSTAT but works with the Ion communicating wall control. When paired with a compatible communicating furnace with the Ion wall control, the complete system provides exceptional efficiency and complete comfort. | Wi-Fi® capability with compatible Ion communicating wall control or Wi-Fi® capable 24V TSTAT. |  | R410A | USA, Canada | 32000 | 2.74 | 3.42 | 32000 | 2.74 | 3.42 | 32000 | 2.74 | 3.42 | 34600 | 2.32 | 4.37 | 34600 | 2.32 | 4.37 | 48000 | 4.42 | 3.18 | 48000 | 4.42 | 3.18 | 48000 | 4.42 | 3.18 | 31000 | 3.63 | 2.5 | 31000 | 3.63 | 2.5 | 31000 | 3.63 | 2.5 | 24400 | 3.69 | 1.94 | 24400 | 3.69 | 1.94 | 24400 | 3.69 | 1.94 | 7 | 6720 | 1.59 | 1.24 | 19200 | 3.76 | 1.5
05/11/23 | Live | Carrier | COMFORTMAKER | SOFTSOUND DELUXE 18 VS HP 2-STAGE | Singlezone Ducted, Centrally Ducted | 210464829 |  | HRCU-A-CB | CVH837GKA2*+TSTAT |  | EN(A,D)4X48L24** | *96VTN1002120A* |  |  |  | 11.7 | 17.5 | 8.1 | 7 | TRUE | FALSE | TRUE |  | 64 | 50 | 50 | TRUE |  | N/A | N/A | Rated with 24V TSTAT but works with the Ion communicating wall control. When paired with a compatible communicating furnace with the Ion wall control, the complete system provides exceptional efficiency and complete comfort. | Wi-Fi® capability with compatible Ion communicating wall control or Wi-Fi® capable 24V TSTAT. |  | R410A | USA, Canada | 32000 | 2.74 | 3.42 | 32000 | 2.74 | 3.42 | 32000 | 2.74 | 3.42 | 34400 | 2.3 | 4.38 | 34400 | 2.3 | 4.38 | 48000 | 4.45 | 3.16 | 48000 | 4.45 | 3.16 | 48000 | 4.45 | 3.16 | 31000 | 3.66 | 2.48 | 31000 | 3.66 | 2.48 | 31000 | 3.66 | 2.48 | 24400 | 3.69 | 1.94 | 24400 | 3.69 | 1.94 | 24400 | 3.69 | 1.94 | 7 | 6720 | 1.6 | 1.23 | 19200 | 3.78 | 1.49
05/11/23 | Live | Carrier | COMFORTMAKER | SOFTSOUND DELUXE 18 VS HP 2-STAGE | Singlezone Ducted, Centrally Ducted | 210464906 |  | HRCU-A-CB | CVH837GKA2*+TSTAT |  | EN(A,D,W)4X60L24** | *96VSN0802120A* |  |  |  | 12 | 17.5 | 8.1 | 7 | TRUE | FALSE | TRUE |  | 65 | 51 | 51 | TRUE |  | N/A | N/A | Rated with 24V TSTAT but works with the Ion communicating wall control. When paired with a compatible communicating furnace with the Ion wall control, the complete system provides exceptional efficiency and complete comfort. | Wi-Fi® capability with compatible Ion communicating wall control or Wi-Fi® capable 24V TSTAT. |  | R410A | USA, Canada | 32200 | 2.68 | 3.52 | 32200 | 2.68 | 3.52 | 32200 | 2.68 | 3.52 | 34800 | 2.27 | 4.49 | 34800 | 2.27 | 4.49 | 47000 | 4.36 | 3.16 | 47000 | 4.36 | 3.16 | 47000 | 4.36 | 3.16 | 30600 | 3.62 | 2.48 | 30600 | 3.62 | 2.48 | 30600 | 3.62 | 2.48 | 24200 | 3.66 | 1.94 | 24200 | 3.66 | 1.94 | 24200 | 3.66 | 1.94 | 7 | 6580 | 1.57 | 1.23 | 18800 | 3.71 | 1.49
05/11/23 | Live | Carrier | COMFORTMAKER | SOFTSOUND DELUXE 18 VS HP 2-STAGE | Singlezone Ducted, Centrally Ducted | 210464917 |  | HRCU-A-CB | CVH837GKA2*+TSTAT |  | EN(A,D,W)4X60L24** | *96VSN1002120A* |  |  |  | 12 | 17.5 | 8.1 | 7 | TRUE | FALSE | TRUE |  | 64 | 51 | 51 | TRUE |  | N/A | N/A | Rated with 24V TSTAT but works with the Ion communicating wall control. When paired with a compatible communicating furnace with the Ion wall control, the complete system provides exceptional efficiency and complete comfort. | Wi-Fi® capability with compatible Ion communicating wall control or Wi-Fi® capable 24V TSTAT. |  | R410A | USA, Canada | 32200 | 2.68 | 3.52 | 32200 | 2.68 | 3.52 | 32200 | 2.68 | 3.52 | 34800 | 2.27 | 4.49 | 34800 | 2.27 | 4.49 | 47000 | 4.39 | 3.14 | 47000 | 4.39 | 3.14 | 47000 | 4.39 | 3.14 | 30400 | 3.59 | 2.48 | 30400 | 3.59 | 2.48 | 30400 | 3.59 | 2.48 | 24000 | 3.63 | 1.94 | 24000 | 3.63 | 1.94 | 24000 | 3.63 | 1.94 | 7 | 6580 | 1.58 | 1.22 | 18800 | 3.73 | 1.48
05/11/23 | Live | Carrier | COMFORTMAKER | SOFTSOUND DELUXE 18 VS HP 2-STAGE | Singlezone Ducted, Centrally Ducted | 210464928 |  | HRCU-A-CB | CVH837GKA2*+TSTAT |  | EN(A,D,W)4X60L24** | *96VSN1202422A* |  |  |  | 12 | 17.5 | 8.1 | 6.95 | TRUE | FALSE | TRUE |  | 64 | 51 | 51 | TRUE |  | N/A | N/A | Rated with 24V TSTAT but works with the Ion communicating wall control. When paired with a compatible communicating furnace with the Ion wall control, the complete system provides exceptional efficiency and complete comfort. | Wi-Fi® capability with compatible Ion communicating wall control or Wi-Fi® capable 24V TSTAT. |  | R410A | USA, Canada | 32200 | 2.68 | 3.52 | 32200 | 2.68 | 3.52 | 32200 | 2.68 | 3.52 | 34600 | 2.25 | 4.51 | 34600 | 2.25 | 4.51 | 47000 | 4.39 | 3.14 | 47000 | 4.39 | 3.14 | 47000 | 4.39 | 3.14 | 30400 | 3.59 | 2.48 | 30400 | 3.59 | 2.48 | 30400 | 3.59 | 2.48 | 24000 | 3.63 | 1.94 | 24000 | 3.63 | 1.94 | 24000 | 3.63 | 1.94 | 7 | 6580 | 1.58 | 1.22 | 18800 | 3.73 | 1.48
05/11/23 | Live | Carrier | COMFORTMAKER | SOFTSOUND DELUXE 18 VS HP 2-STAGE | Singlezone Ducted, Centrally Ducted | 210464940 |  | HRCU-A-CB | CVH837GKA2*+TSTAT |  | EN(A,D,W)4X60L24** | *96VTN1002122A* |  |  |  | 12 | 18 | 8.1 | 6.95 | TRUE | FALSE | TRUE |  | 64 | 51 | 51 | TRUE |  | N/A | N/A | Rated with 24V TSTAT but works with the Ion communicating wall control. When paired with a compatible communicating furnace with the Ion wall control, the complete system provides exceptional efficiency and complete comfort. | Wi-Fi® capability with compatible Ion communicating wall control or Wi-Fi® capable 24V TSTAT. |  | R410A | USA, Canada | 32200 | 2.68 | 3.52 | 32200 | 2.68 | 3.52 | 32200 | 2.68 | 3.52 | 34600 | 2.23 | 4.55 | 34600 | 2.23 | 4.55 | 47000 | 4.39 | 3.14 | 47000 | 4.39 | 3.14 | 47000 | 4.39 | 3.14 | 30400 | 3.59 | 2.48 | 30400 | 3.59 | 2.48 | 30400 | 3.59 | 2.48 | 24000 | 3.63 | 1.94 | 24000 | 3.63 | 1.94 | 24000 | 3.63 | 1.94 | 7 | 6580 | 1.58 | 1.22 | 18800 | 3.73 | 1.48
05/11/23 | Live | Carrier | COMFORTMAKER | SOFTSOUND DELUXE 18 VS HP 2-STAGE | Singlezone Ducted, Centrally Ducted | 210464973 |  | HRCU-A-CB | CVH837GKA2*+TSTAT |  | EN(A,D,W)4X60L24** | *80VSL0702120A* |  |  |  | 12 | 17 | 8.1 | 7 | TRUE | FALSE | TRUE |  | 65 | 51 | 51 | TRUE |  | N/A | N/A | Rated with 24V TSTAT but works with the Ion communicating wall control. When paired with a compatible communicating furnace with the Ion wall control, the complete system provides exceptional efficiency and complete comfort. | Wi-Fi® capability with compatible Ion communicating wall control or Wi-Fi® capable 24V TSTAT. |  | R410A | USA, Canada | 32200 | 2.68 | 3.52 | 32200 | 2.68 | 3.52 | 32200 | 2.68 | 3.52 | 34600 | 2.27 | 4.47 | 34600 | 2.27 | 4.47 | 47000 | 4.39 | 3.14 | 47000 | 4.39 | 3.14 | 47000 | 4.39 | 3.14 | 30600 | 3.62 | 2.48 | 30600 | 3.62 | 2.48 | 30600 | 3.62 | 2.48 | 24000 | 3.63 | 1.94 | 24000 | 3.63 | 1.94 | 24000 | 3.63 | 1.94 | 7 | 6580 | 1.58 | 1.22 | 18800 | 3.73 | 1.48
05/11/23 | Live | Carrier | COMFORTMAKER | SOFTSOUND DELUXE 18 VS HP 2-STAGE | Singlezone Ducted, Centrally Ducted | 210464984 |  | HRCU-A-CB | CVH837GKA2*+TSTAT |  | EN(A,D,W)4X60L24** | *80VSL0902120A* |  |  |  | 12 | 17.5 | 8.1 | 6.95 | TRUE | FALSE | TRUE |  | 64 | 51 | 51 | TRUE |  | N/A | N/A | Rated with 24V TSTAT but works with the Ion communicating wall control. When paired with a compatible communicating furnace with the Ion wall control, the complete system provides exceptional efficiency and complete comfort. | Wi-Fi® capability with compatible Ion communicating wall control or Wi-Fi® capable 24V TSTAT. |  | R410A | USA, Canada | 32200 | 2.68 | 3.52 | 32200 | 2.68 | 3.52 | 32200 | 2.68 | 3.52 | 34800 | 2.27 | 4.49 | 34800 | 2.27 | 4.49 | 47000 | 4.39 | 3.14 | 47000 | 4.39 | 3.14 | 47000 | 4.39 | 3.14 | 30400 | 3.59 | 2.48 | 30400 | 3.59 | 2.48 | 30400 | 3.59 | 2.48 | 24000 | 3.63 | 1.94 | 24000 | 3.63 | 1.94 | 24000 | 3.63 | 1.94 | 7 | 6580 | 1.58 | 1.22 | 18800 | 3.73 | 1.48
05/11/23 | Live | Carrier | COMFORTMAKER | SOFTSOUND DELUXE 18 VS HP 2-STAGE | Singlezone Ducted, Centrally Ducted | 210464995 |  | HRCU-A-CB | CVH837GKA2*+TSTAT |  | EN(A,D,W)4X60L24** | *80VSL0902420A* |  |  |  | 12 | 18 | 8.1 | 7 | TRUE | FALSE | TRUE |  | 65 | 51 | 51 | TRUE |  | N/A | N/A | Rated with 24V TSTAT but works with the Ion communicating wall control. When paired with a compatible communicating furnace with the Ion wall control, the complete system provides exceptional efficiency and complete comfort. | Wi-Fi® capability with compatible Ion communicating wall control or Wi-Fi® capable 24V TSTAT. |  | R410A | USA, Canada | 32200 | 2.68 | 3.52 | 32200 | 2.68 | 3.52 | 32200 | 2.68 | 3.52 | 34800 | 2.26 | 4.51 | 34800 | 2.26 | 4.51 | 47000 | 4.36 | 3.16 | 47000 | 4.36 | 3.16 | 47000 | 4.36 | 3.16 | 30600 | 3.62 | 2.48 | 30600 | 3.62 | 2.48 | 30600 | 3.62 | 2.48 | 24200 | 3.62 | 1.96 | 24200 | 3.62 | 1.96 | 24200 | 3.62 | 1.96 | 7 | 6580 | 1.57 | 1.23 | 18800 | 3.71 | 1.49
05/11/23 | Live | Carrier | COMFORTMAKER | SOFTSOUND DELUXE 18 VS HP 2-STAGE | Singlezone Ducted, Centrally Ducted | 210465006 |  | HRCU-A-CB | CVH837GKA2*+TSTAT |  | EN(A,D,W)4X60L24** | *80VSL1102422A* |  |  |  | 12 | 17.5 | 8.1 | 7 | TRUE | FALSE | TRUE |  | 65 | 51 | 51 | TRUE |  | N/A | N/A | Rated with 24V TSTAT but works with the Ion communicating wall control. When paired with a compatible communicating furnace with the Ion wall control, the complete system provides exceptional efficiency and complete comfort. | Wi-Fi® capability with compatible Ion communicating wall control or Wi-Fi® capable 24V TSTAT. |  | R410A | USA, Canada | 32400 | 2.7 | 3.52 | 32400 | 2.7 | 3.52 | 32400 | 2.7 | 3.52 | 34800 | 2.25 | 4.53 | 34800 | 2.25 | 4.53 | 47000 | 4.36 | 3.16 | 47000 | 4.36 | 3.16 | 47000 | 4.36 | 3.16 | 30600 | 3.59 | 2.5 | 30600 | 3.59 | 2.5 | 30600 | 3.59 | 2.5 | 24000 | 3.59 | 1.96 | 24000 | 3.59 | 1.96 | 24000 | 3.59 | 1.96 | 7 | 6580 | 1.57 | 1.23 | 18800 | 3.71 | 1.49
05/11/23 | Live | Carrier | COMFORTMAKER | SOFTSOUND DELUXE 18 VS HP 2-STAGE | Singlezone Ducted, Centrally Ducted | 210465017 |  | HRCU-A-CB | CVH837GKA2*+TSTAT |  | EN(A,D,W)4X60L24** | *80VTL0902120A* |  |  |  | 12 | 17.5 | 8.1 | 6.95 | TRUE | FALSE | TRUE |  | 64 | 51 | 51 | TRUE |  | N/A | N/A | Rated with 24V TSTAT but works with the Ion communicating wall control. When paired with a compatible communicating furnace with the Ion wall control, the complete system provides exceptional efficiency and complete comfort. | Wi-Fi® capability with compatible Ion communicating wall control or Wi-Fi® capable 24V TSTAT. |  | R410A | USA, Canada | 32200 | 2.68 | 3.52 | 32200 | 2.68 | 3.52 | 32200 | 2.68 | 3.52 | 34800 | 2.27 | 4.49 | 34800 | 2.27 | 4.49 | 47000 | 4.39 | 3.14 | 47000 | 4.39 | 3.14 | 47000 | 4.39 | 3.14 | 30400 | 3.59 | 2.48 | 30400 | 3.59 | 2.48 | 30400 | 3.59 | 2.48 | 24000 | 3.63 | 1.94 | 24000 | 3.63 | 1.94 | 24000 | 3.63 | 1.94 | 7 | 6580 | 1.58 | 1.22 | 18800 | 3.73 | 1.48
05/11/23 | Live | Carrier | COMFORTMAKER | SOFTSOUND DELUXE 18 VS HP 2-STAGE | Singlezone Ducted, Centrally Ducted | 210465031 |  | HRCU-A-CB | CVH837GKA2*+TSTAT |  | EN(A,D,W)4X60L24** | *96VTN1202422A* |  |  |  | 12 | 17.5 | 8.1 | 6.95 | TRUE | FALSE | TRUE |  | 65 | 51 | 51 | TRUE |  | N/A | N/A | Rated with 24V TSTAT but works with the Ion communicating wall control. When paired with a compatible communicating furnace with the Ion wall control, the complete system provides exceptional efficiency and complete comfort. | Wi-Fi® capability with compatible Ion communicating wall control or Wi-Fi® capable 24V TSTAT. |  | R410A | USA, Canada | 32200 | 2.68 | 3.52 | 32200 | 2.68 | 3.52 | 32200 | 2.68 | 3.52 | 34800 | 2.27 | 4.49 | 34800 | 2.27 | 4.49 | 47000 | 4.39 | 3.14 | 47000 | 4.39 | 3.14 | 47000 | 4.39 | 3.14 | 30600 | 3.62 | 2.48 | 30600 | 3.62 | 2.48 | 30600 | 3.62 | 2.48 | 24000 | 3.63 | 1.94 | 24000 | 3.63 | 1.94 | 24000 | 3.63 | 1.94 | 7 | 6580 | 1.58 | 1.22 | 18800 | 3.73 | 1.48
05/11/23 | Live | Carrier | COMFORTMAKER | SOFTSOUND DELUXE 18 VS HP 2-STAGE | Singlezone Ducted, Centrally Ducted | 210465141 |  | HRCU-A-CB | CVH837GKA2*+TSTAT |  | EN(A,D,W)4X60L24** | *96VTN0802120A* |  |  |  | 11.7 | 17.5 | 8.1 | 7 | TRUE | FALSE | TRUE |  | 64 | 51 | 51 | TRUE |  | N/A | N/A | Rated with 24V TSTAT but works with the Ion communicating wall control. When paired with a compatible communicating furnace with the Ion wall control, the complete system provides exceptional efficiency and complete comfort. | Wi-Fi® capability with compatible Ion communicating wall control or Wi-Fi® capable 24V TSTAT. |  | R410A | USA, Canada | 32400 | 2.77 | 3.43 | 32400 | 2.77 | 3.43 | 32400 | 2.77 | 3.43 | 35000 | 2.31 | 4.44 | 35000 | 2.31 | 4.44 | 47500 | 4.35 | 3.2 | 47500 | 4.35 | 3.2 | 47500 | 4.35 | 3.2 | 30800 | 3.64 | 2.48 | 30800 | 3.64 | 2.48 | 30800 | 3.64 | 2.48 | 24400 | 3.65 | 1.96 | 24400 | 3.65 | 1.96 | 24400 | 3.65 | 1.96 | 7 | 6650 | 1.57 | 1.24 | 19000 | 3.7 | 1.5
05/11/23 | Live | Carrier | COMFORTMAKER | SOFTSOUND DELUXE 18 VS HP 2-STAGE | Singlezone Ducted, Centrally Ducted | 210465152 |  | HRCU-A-CB | CVH837GKA2*+TSTAT |  | EN(A,D,W)4X60L24** | *96VTN1002120A* |  |  |  | 12 | 17.5 | 8.1 | 7 | TRUE | FALSE | TRUE |  | 64 | 50 | 50 | TRUE |  | N/A | N/A | Rated with 24V TSTAT but works with the Ion communicating wall control. When paired with a compatible communicating furnace with the Ion wall control, the complete system provides exceptional efficiency and complete comfort. | Wi-Fi® capability with compatible Ion communicating wall control or Wi-Fi® capable 24V TSTAT. |  | R410A | USA, Canada | 32400 | 2.7 | 3.52 | 32400 | 2.7 | 3.52 | 32400 | 2.7 | 3.52 | 35000 | 2.3 | 4.46 | 35000 | 2.3 | 4.46 | 47500 | 4.38 | 3.18 | 47500 | 4.38 | 3.18 | 47500 | 4.38 | 3.18 | 30800 | 3.64 | 2.48 | 30800 | 3.64 | 2.48 | 30800 | 3.64 | 2.48 | 24200 | 3.62 | 1.96 | 24200 | 3.62 | 1.96 | 24200 | 3.62 | 1.96 | 7 | 6650 | 1.58 | 1.23 | 19000 | 3.72 | 1.5
05/11/23 | Live | Carrier | COMFORTMAKER | SOFTSOUND DELUXE 18 VS HP 2-STAGE | Singlezone Ducted, Centrally Ducted | 210466360 |  | HRCU-A-CB | CVH837GKA2*+TSTAT |  | EHD4X36AAL | *96VSN1002120A* |  |  |  | 11 | 16.5 | 8.1 | 6.95 | FALSE | FALSE | TRUE |  | 64 | 50 | 50 | TRUE |  | N/A | N/A | Rated with 24V TSTAT but works with the Ion communicating wall control. When paired with a compatible communicating furnace with the Ion wall control, the complete system provides exceptional efficiency and complete comfort. | Wi-Fi® capability with compatible Ion communicating wall control or Wi-Fi® capable 24V TSTAT. |  | R410A | USA, Canada | 31800 | 2.89 | 3.22 | 31800 | 2.89 | 3.22 | 31800 | 2.89 | 3.22 | 34400 | 2.31 | 4.36 | 34400 | 2.31 | 4.36 | 48000 | 4.48 | 3.14 | 48000 | 4.48 | 3.14 | 48000 | 4.48 | 3.14 | 30800 | 3.67 | 2.46 | 30800 | 3.67 | 2.46 | 30800 | 3.67 | 2.46 | 24200 | 3.69 | 1.92 | 24200 | 3.69 | 1.92 | 24200 | 3.69 | 1.92 | 7 | 6720 | 1.61 | 1.22 | 19200 | 3.81 | 1.48
05/11/23 | Live | Carrier | COMFORTMAKER | SOFTSOUND DELUXE 18 VS HP 2-STAGE | Singlezone Ducted, Centrally Ducted | 210466371 |  | HRCU-A-CB | CVH837GKA2*+TSTAT |  | EHD4X36AAL | *96VSN1202422A* |  |  |  | 11 | 16.5 | 8.1 | 6.95 | FALSE | FALSE | TRUE |  | 64 | 50 | 50 | TRUE |  | N/A | N/A | Rated with 24V TSTAT but works with the Ion communicating wall control. When paired with a compatible communicating furnace with the Ion wall control, the complete system provides exceptional efficiency and complete comfort. | Wi-Fi® capability with compatible Ion communicating wall control or Wi-Fi® capable 24V TSTAT. |  | R410A | USA, Canada | 31600 | 2.87 | 3.23 | 31600 | 2.87 | 3.23 | 31600 | 2.87 | 3.23 | 34200 | 2.3 | 4.36 | 34200 | 2.3 | 4.36 | 48000 | 4.51 | 3.12 | 48000 | 4.51 | 3.12 | 48000 | 4.51 | 3.12 | 30800 | 3.67 | 2.46 | 30800 | 3.67 | 2.46 | 30800 | 3.67 | 2.46 | 24200 | 3.69 | 1.92 | 24200 | 3.69 | 1.92 | 24200 | 3.69 | 1.92 | 7 | 6720 | 1.62 | 1.22 | 19200 | 3.83 | 1.47
05/11/23 | Live | Carrier | COMFORTMAKER | SOFTSOUND DELUXE 18 VS HP 2-STAGE | Singlezone Ducted, Centrally Ducted | 210466482 |  | HRCU-A-CB | CVH837GKA2*+TSTAT |  | EHD4X36AAL | *80VSL0702120A* |  |  |  | 11 | 16 | 8.1 | 6.95 | FALSE | FALSE | TRUE |  | 64 | 50 | 50 | TRUE |  | N/A | N/A | Rated with 24V TSTAT but works with the Ion communicating wall control. When paired with a compatible communicating furnace with the Ion wall control, the complete system provides exceptional efficiency and complete comfort. | Wi-Fi® capability with compatible Ion communicating wall control or Wi-Fi® capable 24V TSTAT. |  | R410A | USA, Canada | 31800 | 2.89 | 3.22 | 31800 | 2.89 | 3.22 | 31800 | 2.89 | 3.22 | 34200 | 2.32 | 4.32 | 34200 | 2.32 | 4.32 | 48000 | 4.51 | 3.12 | 48000 | 4.51 | 3.12 | 48000 | 4.51 | 3.12 | 30800 | 3.67 | 2.46 | 30800 | 3.67 | 2.46 | 30800 | 3.67 | 2.46 | 24200 | 3.73 | 1.9 | 24200 | 3.73 | 1.9 | 24200 | 3.73 | 1.9 | 7 | 6720 | 1.62 | 1.22 | 19200 | 3.83 | 1.47
05/11/23 | Live | Carrier | COMFORTMAKER | SOFTSOUND DELUXE 18 VS HP 2-STAGE | Singlezone Ducted, Centrally Ducted | 210466493 |  | HRCU-A-CB | CVH837GKA2*+TSTAT |  | EHD4X36AAL | *80VSL0902120A* |  |  |  | 11 | 16.5 | 8.1 | 6.95 | FALSE | FALSE | TRUE |  | 64 | 50 | 50 | TRUE |  | N/A | N/A | Rated with 24V TSTAT but works with the Ion communicating wall control. When paired with a compatible communicating furnace with the Ion wall control, the complete system provides exceptional efficiency and complete comfort. | Wi-Fi® capability with compatible Ion communicating wall control or Wi-Fi® capable 24V TSTAT. |  | R410A | USA, Canada | 31800 | 2.89 | 3.22 | 31800 | 2.89 | 3.22 | 31800 | 2.89 | 3.22 | 34400 | 2.32 | 4.35 | 34400 | 2.32 | 4.35 | 48000 | 4.45 | 3.16 | 48000 | 4.45 | 3.16 | 48000 | 4.45 | 3.16 | 31000 | 3.69 | 2.46 | 31000 | 3.69 | 2.46 | 31000 | 3.69 | 2.46 | 24200 | 3.69 | 1.92 | 24200 | 3.69 | 1.92 | 24200 | 3.69 | 1.92 | 7 | 6720 | 1.6 | 1.23 | 19200 | 3.78 | 1.49
05/11/23 | Live | Carrier | COMFORTMAKER | SOFTSOUND DELUXE 18 VS HP 2-STAGE | Singlezone Ducted, Centrally Ducted | 210466504 |  | HRCU-A-CB | CVH837GKA2*+TSTAT |  | EHD4X36AAL | *80VSL0902420A* |  |  |  | 11 | 16.5 | 8.1 | 7 | FALSE | FALSE | TRUE |  | 64 | 50 | 50 | TRUE |  | N/A | N/A | Rated with 24V TSTAT but works with the Ion communicating wall control. When paired with a compatible communicating furnace with the Ion wall control, the complete system provides exceptional efficiency and complete comfort. | Wi-Fi® capability with compatible Ion communicating wall control or Wi-Fi® capable 24V TSTAT. |  | R410A | USA, Canada | 32000 | 2.91 | 3.22 | 32000 | 2.91 | 3.22 | 32000 | 2.91 | 3.22 | 34600 | 2.32 | 4.37 | 34600 | 2.32 | 4.37 | 48000 | 4.45 | 3.16 | 48000 | 4.45 | 3.16 | 48000 | 4.45 | 3.16 | 31000 | 3.66 | 2.48 | 31000 | 3.66 | 2.48 | 31000 | 3.66 | 2.48 | 24200 | 3.69 | 1.92 | 24200 | 3.69 | 1.92 | 24200 | 3.69 | 1.92 | 7 | 6720 | 1.6 | 1.23 | 19200 | 3.78 | 1.49
05/11/23 | Live | Carrier | COMFORTMAKER | SOFTSOUND DELUXE 18 VS HP 2-STAGE | Singlezone Ducted, Centrally Ducted | 210466515 |  | HRCU-A-CB | CVH837GKA2*+TSTAT |  | EHD4X36AAL | *80VSL1102422A* |  |  |  | 11 | 16.5 | 8.1 | 7 | FALSE | FALSE | TRUE |  | 64 | 50 | 50 | TRUE |  | N/A | N/A | Rated with 24V TSTAT but works with the Ion communicating wall control. When paired with a compatible communicating furnace with the Ion wall control, the complete system provides exceptional efficiency and complete comfort. | Wi-Fi® capability with compatible Ion communicating wall control or Wi-Fi® capable 24V TSTAT. |  | R410A | USA, Canada | 32000 | 2.91 | 3.22 | 32000 | 2.91 | 3.22 | 32000 | 2.91 | 3.22 | 34600 | 2.3 | 4.41 | 34600 | 2.3 | 4.41 | 48000 | 4.42 | 3.18 | 48000 | 4.42 | 3.18 | 48000 | 4.42 | 3.18 | 31000 | 3.66 | 2.48 | 31000 | 3.66 | 2.48 | 31000 | 3.66 | 2.48 | 24200 | 3.66 | 1.94 | 24200 | 3.66 | 1.94 | 24200 | 3.66 | 1.94 | 7 | 6720 | 1.59 | 1.24 | 19200 | 3.76 | 1.5
05/11/23 | Live | Carrier | COMFORTMAKER | SOFTSOUND DELUXE 18 VS HP 2-STAGE | Singlezone Ducted, Centrally Ducted | 210466541 |  | HRCU-A-CB | CVH837GKA2*+TSTAT |  | EHD4X36AAL | *80VTL0902120A* |  |  |  | 11 | 16.5 | 8.1 | 6.95 | FALSE | FALSE | TRUE |  | 64 | 50 | 50 | TRUE |  | N/A | N/A | Rated with 24V TSTAT but works with the Ion communicating wall control. When paired with a compatible communicating furnace with the Ion wall control, the complete system provides exceptional efficiency and complete comfort. | Wi-Fi® capability with compatible Ion communicating wall control or Wi-Fi® capable 24V TSTAT. |  | R410A | USA, Canada | 31800 | 2.89 | 3.22 | 31800 | 2.89 | 3.22 | 31800 | 2.89 | 3.22 | 34400 | 2.32 | 4.35 | 34400 | 2.32 | 4.35 | 48000 | 4.45 | 3.16 | 48000 | 4.45 | 3.16 | 48000 | 4.45 | 3.16 | 31000 | 3.69 | 2.46 | 31000 | 3.69 | 2.46 | 31000 | 3.69 | 2.46 | 24200 | 3.69 | 1.92 | 24200 | 3.69 | 1.92 | 24200 | 3.69 | 1.92 | 7 | 6720 | 1.6 | 1.23 | 19200 | 3.78 | 1.49
05/11/23 | Live | Carrier | COMFORTMAKER | SOFTSOUND DELUXE 18 VS HP 2-STAGE | Singlezone Ducted, Centrally Ducted | 210466567 |  | HRCU-A-CB | CVH837GKA2*+TSTAT |  | EHD4X36AAL | *96VTN1202422A* |  |  |  | 11 | 16.5 | 8.1 | 6.95 | FALSE | FALSE | TRUE |  | 64 | 50 | 50 | TRUE |  | N/A | N/A | Rated with 24V TSTAT but works with the Ion communicating wall control. When paired with a compatible communicating furnace with the Ion wall control, the complete system provides exceptional efficiency and complete comfort. | Wi-Fi® capability with compatible Ion communicating wall control or Wi-Fi® capable 24V TSTAT. |  | R410A | USA, Canada | 31600 | 2.87 | 3.23 | 31600 | 2.87 | 3.23 | 31600 | 2.87 | 3.23 | 34200 | 2.3 | 4.36 | 34200 | 2.3 | 4.36 | 48000 | 4.51 | 3.12 | 48000 | 4.51 | 3.12 | 48000 | 4.51 | 3.12 | 30800 | 3.67 | 2.46 | 30800 | 3.67 | 2.46 | 30800 | 3.67 | 2.46 | 24200 | 3.69 | 1.92 | 24200 | 3.69 | 1.92 | 24200 | 3.69 | 1.92 | 7 | 6720 | 1.62 | 1.22 | 19200 | 3.83 | 1.47
05/11/23 | Live | Carrier | COMFORTMAKER | SOFTSOUND DELUXE 18 VS HP 2-STAGE | Singlezone Ducted, Centrally Ducted | 210466578 |  | HRCU-A-CB | CVH837GKA2*+TSTAT |  | EHD4X36AAL | *80VTL0701716A* |  |  |  | 11 | 16.5 | 8.1 | 6.95 | FALSE | FALSE | TRUE |  | 64 | 50 | 50 | TRUE |  | N/A | N/A | Rated with 24V TSTAT but works with the Ion communicating wall control. When paired with a compatible communicating furnace with the Ion wall control, the complete system provides exceptional efficiency and complete comfort. | Wi-Fi® capability with compatible Ion communicating wall control or Wi-Fi® capable 24V TSTAT. |  | R410A | USA, Canada | 31800 | 2.89 | 3.22 | 31800 | 2.89 | 3.22 | 31800 | 2.89 | 3.22 | 34400 | 2.32 | 4.35 | 34400 | 2.32 | 4.35 | 48000 | 4.48 | 3.14 | 48000 | 4.48 | 3.14 | 48000 | 4.48 | 3.14 | 30800 | 3.67 | 2.46 | 30800 | 3.67 | 2.46 | 30800 | 3.67 | 2.46 | 24200 | 3.69 | 1.92 | 24200 | 3.69 | 1.92 | 24200 | 3.69 | 1.92 | 7 | 6720 | 1.61 | 1.22 | 19200 | 3.81 | 1.48
05/11/23 | Live | Carrier | COMFORTMAKER | SOFTSOUND DELUXE 18 VS HP 2-STAGE | Singlezone Ducted, Centrally Ducted | 210466777 |  | HRCU-A-CB | CVH837GKA2*+TSTAT |  | EHD4X36AAL | *96VTN0802120A* |  |  |  | 11 | 16.5 | 8.1 | 6.95 | FALSE | FALSE | TRUE |  | 64 | 50 | 50 | TRUE |  | N/A | N/A | Rated with 24V TSTAT but works with the Ion communicating wall control. When paired with a compatible communicating furnace with the Ion wall control, the complete system provides exceptional efficiency and complete comfort. | Wi-Fi® capability with compatible Ion communicating wall control or Wi-Fi® capable 24V TSTAT. |  | R410A | USA, Canada | 31800 | 2.89 | 3.22 | 31800 | 2.89 | 3.22 | 31800 | 2.89 | 3.22 | 34200 | 2.32 | 4.32 | 34200 | 2.32 | 4.32 | 48000 | 4.48 | 3.14 | 48000 | 4.48 | 3.14 | 48000 | 4.48 | 3.14 | 31000 | 3.69 | 2.46 | 31000 | 3.69 | 2.46 | 31000 | 3.69 | 2.46 | 24200 | 3.69 | 1.92 | 24200 | 3.69 | 1.92 | 24200 | 3.69 | 1.92 | 7 | 6720 | 1.61 | 1.22 | 19200 | 3.81 | 1.48
05/11/23 | Live | Carrier | COMFORTMAKER | SOFTSOUND DELUXE 18 VS HP 2-STAGE | Singlezone Ducted, Centrally Ducted | 210466891 |  | HRCU-A-CB | CVH837GKA2*+TSTAT |  | EHD4X42AAL | *80VSL0451412A* |  |  |  | 11 | 16 | 8.1 | 6.95 | FALSE | FALSE | TRUE |  | 64 | 50 | 50 | TRUE |  | N/A | N/A | Rated with 24V TSTAT but works with the Ion communicating wall control. When paired with a compatible communicating furnace with the Ion wall control, the complete system provides exceptional efficiency and complete comfort. | Wi-Fi® capability with compatible Ion communicating wall control or Wi-Fi® capable 24V TSTAT. |  | R410A | USA, Canada | 31800 | 2.89 | 3.22 | 31800 | 2.89 | 3.22 | 31800 | 2.89 | 3.22 | 34400 | 2.36 | 4.27 | 34400 | 2.36 | 4.27 | 48000 | 4.51 | 3.12 | 48000 | 4.51 | 3.12 | 48000 | 4.51 | 3.12 | 31000 | 3.69 | 2.46 | 31000 | 3.69 | 2.46 | 31000 | 3.69 | 2.46 | 24400 | 3.72 | 1.92 | 24400 | 3.72 | 1.92 | 24400 | 3.72 | 1.92 | 7 | 6720 | 1.62 | 1.22 | 19200 | 3.83 | 1.47
05/11/23 | Live | Carrier | COMFORTMAKER | SOFTSOUND DELUXE 18 VS HP 2-STAGE | Singlezone Ducted, Centrally Ducted | 210466935 |  | HRCU-A-CB | CVH837GKA2*+TSTAT |  | EHD4X42AAL | *96VSN0601714A* |  |  |  | 11 | 16 | 8.1 | 6.95 | FALSE | FALSE | TRUE |  | 64 | 50 | 50 | TRUE |  | N/A | N/A | Rated with 24V TSTAT but works with the Ion communicating wall control. When paired with a compatible communicating furnace with the Ion wall control, the complete system provides exceptional efficiency and complete comfort. | Wi-Fi® capability with compatible Ion communicating wall control or Wi-Fi® capable 24V TSTAT. |  | R410A | USA, Canada | 31800 | 2.89 | 3.22 | 31800 | 2.89 | 3.22 | 31800 | 2.89 | 3.22 | 34200 | 2.35 | 4.27 | 34200 | 2.35 | 4.27 | 48000 | 4.51 | 3.12 | 48000 | 4.51 | 3.12 | 48000 | 4.51 | 3.12 | 31000 | 3.69 | 2.46 | 31000 | 3.69 | 2.46 | 31000 | 3.69 | 2.46 | 24400 | 3.72 | 1.92 | 24400 | 3.72 | 1.92 | 24400 | 3.72 | 1.92 | 7 | 6720 | 1.62 | 1.22 | 19200 | 3.83 | 1.47
05/11/23 | Live | Carrier | COMFORTMAKER | SOFTSOUND DELUXE 18 VS HP 2-STAGE | Singlezone Ducted, Centrally Ducted | 210466946 |  | HRCU-A-CB | CVH837GKA2*+TSTAT |  | EHD4X42AAL | *96VSN0802120A* |  |  |  | 11 | 16.5 | 8.1 | 6.95 | FALSE | FALSE | TRUE |  | 64 | 50 | 50 | TRUE |  | N/A | N/A | Rated with 24V TSTAT but works with the Ion communicating wall control. When paired with a compatible communicating furnace with the Ion wall control, the complete system provides exceptional efficiency and complete comfort. | Wi-Fi® capability with compatible Ion communicating wall control or Wi-Fi® capable 24V TSTAT. |  | R410A | USA, Canada | 31800 | 2.89 | 3.22 | 31800 | 2.89 | 3.22 | 31800 | 2.89 | 3.22 | 34200 | 2.27 | 4.42 | 34200 | 2.27 | 4.42 | 47500 | 4.46 | 3.12 | 47500 | 4.46 | 3.12 | 47500 | 4.46 | 3.12 | 30600 | 3.62 | 2.48 | 30600 | 3.62 | 2.48 | 30600 | 3.62 | 2.48 | 24200 | 3.66 | 1.94 | 24200 | 3.66 | 1.94 | 24200 | 3.66 | 1.94 | 7 | 6650 | 1.61 | 1.21 | 19000 | 3.79 | 1.47
05/11/23 | Live | Carrier | COMFORTMAKER | SOFTSOUND DELUXE 18 VS HP 2-STAGE | Singlezone Ducted, Centrally Ducted | 210466957 |  | HRCU-A-CB | CVH837GKA2*+TSTAT |  | EHD4X42AAL | *96VSN1002120A* |  |  |  | 11 | 16.5 | 8.1 | 6.95 | FALSE | FALSE | TRUE |  | 64 | 50 | 50 | TRUE |  | N/A | N/A | Rated with 24V TSTAT but works with the Ion communicating wall control. When paired with a compatible communicating furnace with the Ion wall control, the complete system provides exceptional efficiency and complete comfort. | Wi-Fi® capability with compatible Ion communicating wall control or Wi-Fi® capable 24V TSTAT. |  | R410A | USA, Canada | 31800 | 2.89 | 3.22 | 31800 | 2.89 | 3.22 | 31800 | 2.89 | 3.22 | 34200 | 2.26 | 4.43 | 34200 | 2.26 | 4.43 | 47500 | 4.49 | 3.1 | 47500 | 4.49 | 3.1 | 47500 | 4.49 | 3.1 | 30600 | 3.62 | 2.48 | 30600 | 3.62 | 2.48 | 30600 | 3.62 | 2.48 | 24200 | 3.66 | 1.94 | 24200 | 3.66 | 1.94 | 24200 | 3.66 | 1.94 | 7 | 6650 | 1.62 | 1.2 | 19000 | 3.82 | 1.46
05/11/23 | Live | Carrier | COMFORTMAKER | SOFTSOUND DELUXE 18 VS HP 2-STAGE | Singlezone Ducted, Centrally Ducte
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