05/10/23 | Live | Carrier | AIRQUEST | HORIZONTAL VS HP | Singlezone Ducted, Centrally Ducted | 211222779 |  | HRCU-A-CB | DLCURAH30ABK | Ducted Indoor Units | FVM4X24***L |  |  |  |  | 9 | 14.5 | 8.1 | 7.25 | FALSE | FALSE | FALSE |  | 68 | 78 | 79 | TRUE | Integrated | 150 | 1.When the unit power is on/in heating mode,and if the outdoor temperature drops below 3oC for 30 seconds,after running for 25mins, the base pan heater will be actived for 5 minutes. 2. In defrost mode and the outdoor temperature lower 1oC for 10 seconds the base pan heater will be actived and will be 5 mins delay inactive after defrost. | Integrated 24V control allows the system to automatically switch from heating with the heat pump ductless systems to the conventional, electric heat pump, or dual fuel heating system based on a preselected outdoor temperature (when paired with a 24V controlled third party thermostat). | Wi-fi/ Smart communication available when paired with qualifying third party 24V thermostats. | N/A | R410A | USA, Canada | 25660 | 3.3 | 2.28 | 30000 | 3.33 | 2.64 | 32780 | 3.34 | 2.88 | 27610 | 2.85 | 2.84 | 35420 | 2.85 | 3.64 | 33740 | 3.46 | 2.86 | 34400 | 3.34 | 3.02 | 34510 | 3.2 | 3.16 | 23390 | 2.91 | 2.36 | 23600 | 2.81 | 2.46 | 23960 | 2.72 | 2.58 | 17170 | 2.61 | 1.93 | 27200 | 4.43 | 1.8 | 27200 | 4.43 | 1.8
05/10/23 | Live | Carrier | AIRQUEST | HORIZONTAL VS HP | Singlezone Ducted, Centrally Ducted | 211222787 |  | HRCU-A-CB | DLCURAH30ABK | Ducted Indoor Units | FXM4X36**AL |  |  |  |  | 9 | 15.2 | 8.1 | 7.1 | FALSE | FALSE | FALSE |  | 69 | 78 | 78 | TRUE | Integrated | 150 | 1.When the unit power is on/in heating mode,and if the outdoor temperature drops below 3oC for 30 seconds,after running for 25mins, the base pan heater will be actived for 5 minutes. 2. In defrost mode and the outdoor temperature lower 1oC for 10 seconds the base pan heater will be actived and will be 5 mins delay inactive after defrost. | Integrated 24V control allows the system to automatically switch from heating with the heat pump ductless systems to the conventional, electric heat pump, or dual fuel heating system based on a preselected outdoor temperature (when paired with a 24V controlled third party thermostat). | Wi-fi/ Smart communication available when paired with qualifying third party 24V thermostats. | N/A | R410A | USA, Canada | 26510 | 3.41 | 2.28 | 31000 | 3.44 | 2.64 | 33870 | 3.45 | 2.88 | 28610 | 2.86 | 2.93 | 36700 | 2.86 | 3.76 | 32960 | 3.31 | 2.92 | 33600 | 3.2 | 3.08 | 33710 | 3.07 | 3.22 | 23000 | 2.84 | 2.37 | 23200 | 2.76 | 2.46 | 23560 | 2.65 | 2.61 | 16660 | 2.51 | 1.95 | 26400 | 4.25 | 1.82 | 26400 | 4.25 | 1.82
05/10/23 | Live | Carrier | AIRQUEST | HORIZONTAL VS HP | Singlezone Ducted, Centrally Ducted | 211274897 |  | HRCU-A-CB | DLCURAH30ABK | Ducted Indoor Units | FVM4X48***L |  |  |  |  | 9.5 | 15.5 | 8 | 7.15 | FALSE | FALSE | FALSE |  | 69 | 77 | 77 | TRUE | Integrated | 150 | 1.When the unit power is on/in heating mode,and if the outdoor temperature drops below 3oC for 30 seconds,after running for 25mins, the base pan heater will be actived for 5 minutes. 2. In defrost mode and the outdoor temperature lower 1oC for 10 seconds the base pan heater will be actived and will be 5 mins delay inactive after defrost. | Integrated 24V control allows the system to automatically switch from heating with the heat pump ductless systems to the conventional, electric heat pump, or dual fuel heating system based on a preselected outdoor temperature (when paired with a 24V controlled third party thermostat). | Wi-fi/ Smart communication available when paired with qualifying third party 24V thermostats. | N/A | R410A | USA, Canada | 26850 | 3.27 | 2.41 | 31400 | 3.31 | 2.78 | 34310 | 3.31 | 3.04 | 28940 | 2.82 | 3.01 | 37130 | 2.82 | 3.86 | 32370 | 3.15 | 3.01 | 33000 | 3.04 | 3.18 | 33110 | 2.92 | 3.32 | 22800 | 2.73 | 2.45 | 23000 | 2.74 | 2.46 | 23350 | 2.55 | 2.68 | 16160 | 2.38 | 1.99 | 25600 | 4.03 | 1.86 | 25600 | 4.03 | 1.86
05/10/23 | Live | Carrier | AIRQUEST | HORIZONTAL VS HP | Singlezone Ducted, Centrally Ducted | 211709686 |  | HRCU-A-CB | DLCURAH30ABK | Ducted Indoor Units | FJMA4*30L*B* |  |  |  |  | 9 | 14.5 | 9 | 7.15 | FALSE | FALSE | FALSE |  | 68 | 78 | 78 | TRUE | Integrated | 150 | 1.When the unit power is on/in heating mode,and if the outdoor temperature drops below 3oC for 30 seconds,after running for 25mins, the base pan heater will be actived for 5 minutes. 2. In defrost mode and the outdoor temperature lower 1oC for 10 seconds the base pan heater will be actived and will be 5 mins delay inactive after defrost. | Integrated 24V control allows the system to automatically switch from heating with the heat pump ductless systems to the conventional, electric heat pump, or dual fuel heating system based on a preselected outdoor temperature (when paired with a 24V controlled third party thermostat). | Wi-fi/ Smart communication available when paired with qualifying third party 24V thermostats. | N/A | R410A | USA, Canada | 26170 | 3.36 | 2.28 | 30600 | 3.4 | 2.64 | 33440 | 3.4 | 2.88 | 28280 | 2.89 | 2.87 | 36280 | 2.89 | 3.68 | 33350 | 3.37 | 2.9 | 34000 | 3.26 | 3.06 | 34110 | 3.13 | 3.19 | 23190 | 2.89 | 2.35 | 23400 | 2.79 | 2.46 | 23760 | 2.7 | 2.58 | 16910 | 2.55 | 1.94 | 26800 | 4.32 | 1.82 | 26800 | 4.32 | 1.82
05/10/23 | Live | Carrier | AIRQUEST | HORIZONTAL VS HP | Singlezone Ducted, Centrally Ducted | 211712039 |  | HRCU-A-CB | DLCURAH30ABK | Ducted Indoor Units | EA*4X30L17A* | *95ESU0601716A* |  |  |  | 9 | 14.3 | 8.1 | 7.1 | FALSE | FALSE | FALSE |  | 68 | 80 | 80 | TRUE | Integrated | 150 | 1.When the unit power is on/in heating mode,and if the outdoor temperature drops below 3oC for 30 seconds,after running for 25mins, the base pan heater will be actived for 5 minutes. 2. In defrost mode and the outdoor temperature lower 1oC for 10 seconds the base pan heater will be actived and will be 5 mins delay inactive after defrost. | Integrated 24V control allows the system to automatically switch from heating with the heat pump ductless systems to the conventional, electric heat pump, or dual fuel heating system based on a preselected outdoor temperature (when paired with a 24V controlled third party thermostat). | Wi-fi/ Smart communication available when paired with qualifying third party 24V thermostats. | N/A | R410A | USA, Canada | 25830 | 3.32 | 2.28 | 30200 | 3.36 | 2.63 | 33000 | 3.36 | 2.88 | 27780 | 2.89 | 2.82 | 35630 | 2.89 | 3.61 | 33940 | 3.5 | 2.84 | 34600 | 3.38 | 3 | 34710 | 3.24 | 3.14 | 23390 | 3.01 | 2.28 | 23600 | 2.81 | 2.46 | 23960 | 2.81 | 2.5 | 17550 | 2.73 | 1.88 | 27800 | 4.63 | 1.76 | 27800 | 4.63 | 1.76
05/10/23 | Live | Carrier | AIRQUEST | HORIZONTAL VS HP | Singlezone Ducted, Centrally Ducted | 211712051 |  | HRCU-A-CB | DLCURAH30ABK | Ducted Indoor Units | EA*4X30L17A* | *80ES(N,L)0451412A* |  |  |  | 8.5 | 14.3 | 8.1 | 7.1 | FALSE | FALSE | FALSE |  | 68 | 81 | 81 | TRUE | Integrated | 150 | 1.When the unit power is on/in heating mode,and if the outdoor temperature drops below 3oC for 30 seconds,after running for 25mins, the base pan heater will be actived for 5 minutes. 2. In defrost mode and the outdoor temperature lower 1oC for 10 seconds the base pan heater will be actived and will be 5 mins delay inactive after defrost. | Integrated 24V control allows the system to automatically switch from heating with the heat pump ductless systems to the conventional, electric heat pump, or dual fuel heating system based on a preselected outdoor temperature (when paired with a 24V controlled third party thermostat). | Wi-fi/ Smart communication available when paired with qualifying third party 24V thermostats. | N/A | R410A | USA, Canada | 25480 | 3.47 | 2.15 | 29800 | 3.51 | 2.49 | 32560 | 3.51 | 2.72 | 27450 | 2.88 | 2.79 | 35210 | 2.88 | 3.58 | 33740 | 3.57 | 2.77 | 34400 | 3.45 | 2.92 | 34510 | 3.31 | 3.06 | 23390 | 3.04 | 2.25 | 23600 | 2.81 | 2.46 | 23960 | 2.83 | 2.48 | 17670 | 2.75 | 1.88 | 28000 | 4.66 | 1.76 | 28000 | 4.66 | 1.76
05/10/23 | Live | Carrier | AIRQUEST | HORIZONTAL VS HP | Singlezone Ducted, Centrally Ducted | 211712064 |  | HRCU-A-CB | DLCURAH30ABK | Ducted Indoor Units | EA*4X36L17A* | *95ESU0401712A* |  |  |  | 8.5 | 14.3 | 8.1 | 7.1 | FALSE | FALSE | FALSE |  | 69 | 80 | 80 | TRUE | Integrated | 150 | 1.When the unit power is on/in heating mode,and if the outdoor temperature drops below 3oC for 30 seconds,after running for 25mins, the base pan heater will be actived for 5 minutes. 2. In defrost mode and the outdoor temperature lower 1oC for 10 seconds the base pan heater will be actived and will be 5 mins delay inactive after defrost. | Integrated 24V control allows the system to automatically switch from heating with the heat pump ductless systems to the conventional, electric heat pump, or dual fuel heating system based on a preselected outdoor temperature (when paired with a 24V controlled third party thermostat). | Wi-fi/ Smart communication available when paired with qualifying third party 24V thermostats. | N/A | R410A | USA, Canada | 25480 | 3.47 | 2.15 | 29800 | 3.51 | 2.49 | 32560 | 3.51 | 2.72 | 27280 | 2.86 | 2.8 | 34990 | 2.86 | 3.59 | 33550 | 3.55 | 2.77 | 34200 | 3.43 | 2.92 | 34310 | 3.29 | 3.06 | 23390 | 3.01 | 2.28 | 23600 | 2.81 | 2.46 | 23960 | 2.81 | 2.5 | 17420 | 2.71 | 1.88 | 27600 | 4.6 | 1.76 | 27600 | 4.6 | 1.76
05/10/23 | Live | Carrier | AIRQUEST | HORIZONTAL VS HP | Singlezone Ducted, Centrally Ducted | 211712075 |  | HRCU-A-CB | DLCURAH30ABK | Ducted Indoor Units | EA*4X36L17A* | *80VSL0451716A* |  |  |  | 8.5 | 14.3 | 8.1 | 7.1 | FALSE | FALSE | FALSE |  | 69 | 80 | 80 | TRUE | Integrated | 150 | 1.When the unit power is on/in heating mode,and if the outdoor temperature drops below 3oC for 30 seconds,after running for 25mins, the base pan heater will be actived for 5 minutes. 2. In defrost mode and the outdoor temperature lower 1oC for 10 seconds the base pan heater will be actived and will be 5 mins delay inactive after defrost. | Integrated 24V control allows the system to automatically switch from heating with the heat pump ductless systems to the conventional, electric heat pump, or dual fuel heating system based on a preselected outdoor temperature (when paired with a 24V controlled third party thermostat). | Wi-fi/ Smart communication available when paired with qualifying third party 24V thermostats. | N/A | R410A | USA, Canada | 25480 | 3.47 | 2.15 | 29800 | 3.51 | 2.49 | 32560 | 3.51 | 2.72 | 27450 | 2.87 | 2.8 | 35210 | 2.87 | 3.6 | 33550 | 3.53 | 2.79 | 34200 | 3.41 | 2.94 | 34310 | 3.27 | 3.08 | 23390 | 2.99 | 2.29 | 23600 | 2.81 | 2.46 | 23960 | 2.79 | 2.52 | 17420 | 2.71 | 1.88 | 27600 | 4.6 | 1.76 | 27600 | 4.6 | 1.76
05/10/23 | Live | Carrier | AIRQUEST | HORIZONTAL VS HP | Singlezone Ducted, Centrally Ducted | 211712085 |  | HRCU-A-CB | DLCURAH30ABK | Ducted Indoor Units | EA*4X36L17A* | OMV098J12* |  |  |  | 8.5 | 14.3 | 8.1 | 7.1 | FALSE | FALSE | FALSE |  | 68 | 81 | 81 | TRUE | Integrated | 150 | 1.When the unit power is on/in heating mode,and if the outdoor temperature drops below 3oC for 30 seconds,after running for 25mins, the base pan heater will be actived for 5 minutes. 2. In defrost mode and the outdoor temperature lower 1oC for 10 seconds the base pan heater will be actived and will be 5 mins delay inactive after defrost. | Integrated 24V control allows the system to automatically switch from heating with the heat pump ductless systems to the conventional, electric heat pump, or dual fuel heating system based on a preselected outdoor temperature (when paired with a 24V controlled third party thermostat). | Wi-fi/ Smart communication available when paired with qualifying third party 24V thermostats. | N/A | R410A | USA, Canada | 25140 | 3.42 | 2.15 | 29400 | 3.46 | 2.49 | 32130 | 3.46 | 2.72 | 27110 | 2.86 | 2.78 | 34780 | 2.86 | 3.56 | 33350 | 3.58 | 2.73 | 34000 | 3.46 | 2.88 | 34110 | 3.32 | 3.01 | 23190 | 3.01 | 2.26 | 23400 | 2.79 | 2.46 | 23760 | 2.81 | 2.48 | 17550 | 2.73 | 1.88 | 27800 | 4.63 | 1.76 | 27800 | 4.63 | 1.76
05/10/23 | Live | Carrier | AIRQUEST | HORIZONTAL VS HP | Singlezone Ducted, Centrally Ducted | 211712096 |  | HRCU-A-CB | DLCURAH30ABK | Ducted Indoor Units | EA*4X36L21A* | *95ESU1002120A* |  |  |  | 9 | 14.5 | 8.1 | 7.15 | FALSE | FALSE | FALSE |  | 68 | 78 | 78 | TRUE | Integrated | 150 | 1.When the unit power is on/in heating mode,and if the outdoor temperature drops below 3oC for 30 seconds,after running for 25mins, the base pan heater will be actived for 5 minutes. 2. In defrost mode and the outdoor temperature lower 1oC for 10 seconds the base pan heater will be actived and will be 5 mins delay inactive after defrost. | Integrated 24V control allows the system to automatically switch from heating with the heat pump ductless systems to the conventional, electric heat pump, or dual fuel heating system based on a preselected outdoor temperature (when paired with a 24V controlled third party thermostat). | Wi-fi/ Smart communication available when paired with qualifying third party 24V thermostats. | N/A | R410A | USA, Canada | 26340 | 3.39 | 2.28 | 30800 | 3.42 | 2.64 | 33660 | 3.43 | 2.88 | 28450 | 2.9 | 2.88 | 36490 | 2.9 | 3.69 | 33940 | 3.39 | 2.93 | 34600 | 3.27 | 3.1 | 34710 | 3.14 | 3.24 | 23390 | 2.91 | 2.36 | 23600 | 2.81 | 2.46 | 23960 | 2.72 | 2.58 | 17170 | 2.61 | 1.93 | 27200 | 4.43 | 1.8 | 27200 | 4.43 | 1.8
05/10/23 | Live | Carrier | AIRQUEST | HORIZONTAL VS HP | Singlezone Ducted, Centrally Ducted | 211712108 |  | HRCU-A-CB | DLCURAH30ABK | Ducted Indoor Units | EA*4X36L21A* | *80ESU1002120A* |  |  |  | 9 | 14.5 | 8.1 | 7.15 | FALSE | FALSE | FALSE |  | 68 | 78 | 79 | TRUE | Integrated | 150 | 1.When the unit power is on/in heating mode,and if the outdoor temperature drops below 3oC for 30 seconds,after running for 25mins, the base pan heater will be actived for 5 minutes. 2. In defrost mode and the outdoor temperature lower 1oC for 10 seconds the base pan heater will be actived and will be 5 mins delay inactive after defrost. | Integrated 24V control allows the system to automatically switch from heating with the heat pump ductless systems to the conventional, electric heat pump, or dual fuel heating system based on a preselected outdoor temperature (when paired with a 24V controlled third party thermostat). | Wi-fi/ Smart communication available when paired with qualifying third party 24V thermostats. | N/A | R410A | USA, Canada | 26170 | 3.36 | 2.28 | 30600 | 3.4 | 2.64 | 33440 | 3.4 | 2.88 | 28280 | 2.89 | 2.87 | 36280 | 2.89 | 3.68 | 33740 | 3.39 | 2.92 | 34400 | 3.27 | 3.08 | 34510 | 3.14 | 3.22 | 23390 | 2.94 | 2.33 | 23600 | 2.81 | 2.46 | 23960 | 2.74 | 2.56 | 17170 | 2.61 | 1.93 | 27200 | 4.43 | 1.8 | 27200 | 4.43 | 1.8
05/10/23 | Live | Carrier | AIRQUEST | HORIZONTAL VS HP | Singlezone Ducted, Centrally Ducted | 211712119 |  | HRCU-A-CB | DLCURAH30ABK | Ducted Indoor Units | EA*4X37L17A* | *80VSL0701716A* |  |  |  | 9 | 14.3 | 8.1 | 7.2 | FALSE | FALSE | FALSE |  | 68 | 77 | 77 | TRUE | Integrated | 150 | 1.When the unit power is on/in heating mode,and if the outdoor temperature drops below 3oC for 30 seconds,after running for 25mins, the base pan heater will be actived for 5 minutes. 2. In defrost mode and the outdoor temperature lower 1oC for 10 seconds the base pan heater will be actived and will be 5 mins delay inactive after defrost. | Integrated 24V control allows the system to automatically switch from heating with the heat pump ductless systems to the conventional, electric heat pump, or dual fuel heating system based on a preselected outdoor temperature (when paired with a 24V controlled third party thermostat). | Wi-fi/ Smart communication available when paired with qualifying third party 24V thermostats. | N/A | R410A | USA, Canada | 26340 | 3.39 | 2.28 | 30800 | 3.42 | 2.64 | 33660 | 3.43 | 2.88 | 28450 | 2.9 | 2.88 | 36490 | 2.9 | 3.69 | 33350 | 3.35 | 2.92 | 34000 | 3.24 | 3.08 | 34110 | 3.1 | 3.22 | 23190 | 2.84 | 2.39 | 23400 | 2.79 | 2.46 | 23760 | 2.65 | 2.63 | 16660 | 2.48 | 1.97 | 26400 | 4.21 | 1.84 | 26400 | 4.21 | 1.84
05/10/23 | Live | Carrier | AIRQUEST | HORIZONTAL VS HP | Singlezone Ducted, Centrally Ducted | 211712130 |  | HRCU-A-CB | DLCURAH30ABK | Ducted Indoor Units | EA*4X37L21A* | *95ESU1002120A* |  |  |  | 9 | 14.5 | 8.5 | 7.25 | FALSE | FALSE | FALSE |  | 69 | 76 | 76 | TRUE | Integrated | 150 | 1.When the unit power is on/in heating mode,and if the outdoor temperature drops below 3oC for 30 seconds,after running for 25mins, the base pan heater will be actived for 5 minutes. 2. In defrost mode and the outdoor temperature lower 1oC for 10 seconds the base pan heater will be actived and will be 5 mins delay inactive after defrost. | Integrated 24V control allows the system to automatically switch from heating with the heat pump ductless systems to the conventional, electric heat pump, or dual fuel heating system based on a preselected outdoor temperature (when paired with a 24V controlled third party thermostat). | Wi-fi/ Smart communication available when paired with qualifying third party 24V thermostats. | N/A | R410A | USA, Canada | 27190 | 3.5 | 2.28 | 31800 | 3.53 | 2.64 | 34750 | 3.54 | 2.88 | 29110 | 2.89 | 2.95 | 37340 | 2.89 | 3.79 | 33160 | 3.19 | 3.05 | 33800 | 3.08 | 3.22 | 33910 | 2.95 | 3.37 | 23190 | 2.75 | 2.47 | 23400 | 2.79 | 2.46 | 23760 | 2.57 | 2.71 | 16280 | 2.37 | 2.01 | 25800 | 4.02 | 1.88 | 25800 | 4.02 | 1.88
05/10/23 | Live | Carrier | AIRQUEST | HORIZONTAL VS HP | Singlezone Ducted, Centrally Ducted | 211712142 |  | HRCU-A-CB | DLCURAH30ABK | Ducted Indoor Units | EA*4X37L21A* | *80ESU1002120A* |  |  |  | 9 | 14.3 | 8.1 | 7.15 | FALSE | FALSE | FALSE |  | 70 | 77 | 78 | TRUE | Integrated | 150 | 1.When the unit power is on/in heating mode,and if the outdoor temperature drops below 3oC for 30 seconds,after running for 25mins, the base pan heater will be actived for 5 minutes. 2. In defrost mode and the outdoor temperature lower 1oC for 10 seconds the base pan heater will be actived and will be 5 mins delay inactive after defrost. | Integrated 24V control allows the system to automatically switch from heating with the heat pump ductless systems to the conventional, electric heat pump, or dual fuel heating system based on a preselected outdoor temperature (when paired with a 24V controlled third party thermostat). | Wi-fi/ Smart communication available when paired with qualifying third party 24V thermostats. | N/A | R410A | USA, Canada | 26850 | 3.45 | 2.28 | 31400 | 3.49 | 2.64 | 34310 | 3.49 | 2.88 | 28110 | 2.86 | 2.88 | 36060 | 2.86 | 3.7 | 32170 | 3.17 | 2.97 | 32800 | 3.06 | 3.14 | 32910 | 2.94 | 3.28 | 23000 | 2.77 | 2.43 | 23200 | 2.76 | 2.46 | 23560 | 2.59 | 2.67 | 16160 | 2.38 | 1.99 | 25600 | 4.03 | 1.86 | 25600 | 4.03 | 1.86
05/10/23 | Live | Carrier | AIRQUEST | HORIZONTAL VS HP | Singlezone Ducted, Centrally Ducted | 211712154 |  | HRCU-A-CB | DLCURAH30ABK | Ducted Indoor Units | EA*4X37L21A* | *95ESN1002120A* |  |  |  | 9 | 14.3 | 8.5 | 7.25 | FALSE | FALSE | FALSE |  | 69 | 75 | 75 | TRUE | Integrated | 150 | 1.When the unit power is on/in heating mode,and if the outdoor temperature drops below 3oC for 30 seconds,after running for 25mins, the base pan heater will be actived for 5 minutes. 2. In defrost mode and the outdoor temperature lower 1oC for 10 seconds the base pan heater will be actived and will be 5 mins delay inactive after defrost. | Integrated 24V control allows the system to automatically switch from heating with the heat pump ductless systems to the conventional, electric heat pump, or dual fuel heating system based on a preselected outdoor temperature (when paired with a 24V controlled third party thermostat). | Wi-fi/ Smart communication available when paired with qualifying third party 24V thermostats. | N/A | R410A | USA, Canada | 27370 | 3.52 | 2.28 | 32000 | 3.56 | 2.63 | 34970 | 3.56 | 2.88 | 29280 | 2.92 | 2.94 | 37560 | 2.92 | 3.77 | 33350 | 3.16 | 3.09 | 34000 | 3.06 | 3.26 | 34110 | 2.93 | 3.41 | 23390 | 2.78 | 2.47 | 23600 | 2.81 | 2.46 | 23960 | 2.59 | 2.71 | 16280 | 2.37 | 2.01 | 25800 | 4.02 | 1.88 | 25800 | 4.02 | 1.88
05/10/23 | Live | Carrier | AIRQUEST | HORIZONTAL VS HP | Singlezone Ducted, Centrally Ducted | 211712166 |  | HRCU-A-CB | DLCURAH30ABK | Ducted Indoor Units | EA*4X37L21A* | *80ES(N,L)0451712A* |  |  |  | 9 | 14.3 | 8.1 | 7.2 | FALSE | FALSE | FALSE |  | 69 | 76 | 76 | TRUE | Integrated | 150 | 1.When the unit power is on/in heating mode,and if the outdoor temperature drops below 3oC for 30 seconds,after running for 25mins, the base pan heater will be actived for 5 minutes. 2. In defrost mode and the outdoor temperature lower 1oC for 10 seconds the base pan heater will be actived and will be 5 mins delay inactive after defrost. | Integrated 24V control allows the system to automatically switch from heating with the heat pump ductless systems to the conventional, electric heat pump, or dual fuel heating system based on a preselected outdoor temperature (when paired with a 24V controlled third party thermostat). | Wi-fi/ Smart communication available when paired with qualifying third party 24V thermostats. | N/A | R410A | USA, Canada | 26680 | 3.43 | 2.28 | 31200 | 3.47 | 2.64 | 34090 | 3.47 | 2.88 | 28780 | 2.91 | 2.9 | 36920 | 2.91 | 3.72 | 33160 | 3.27 | 2.97 | 33800 | 3.15 | 3.14 | 33910 | 3.03 | 3.28 | 23190 | 2.8 | 2.43 | 23400 | 2.79 | 2.46 | 23760 | 2.61 | 2.67 | 16410 | 2.42 | 1.99 | 26000 | 4.1 | 1.86 | 26000 | 4.1 | 1.86
05/10/23 | Live | Carrier | AIRQUEST | HORIZONTAL VS HP | Singlezone Ducted, Centrally Ducted | 211712178 |  | HRCU-A-CB | DLCURAH30ABK | Ducted Indoor Units | EA*4X42L21A* | *96VSN0601714A* |  |  |  | 9 | 14.3 | 8.1 | 7.15 | FALSE | FALSE | FALSE |  | 68 | 79 | 80 | TRUE | Integrated | 150 | 1.When the unit power is on/in heating mode,and if the outdoor temperature drops below 3oC for 30 seconds,after running for 25mins, the base pan heater will be actived for 5 minutes. 2. In defrost mode and the outdoor temperature lower 1oC for 10 seconds the base pan heater will be actived and will be 5 mins delay inactive after defrost. | Integrated 24V control allows the system to automatically switch from heating with the heat pump ductless systems to the conventional, electric heat pump, or dual fuel heating system based on a preselected outdoor temperature (when paired with a 24V controlled third party thermostat). | Wi-fi/ Smart communication available when paired with qualifying third party 24V thermostats. | N/A | R410A | USA, Canada | 25660 | 3.3 | 2.28 | 30000 | 3.33 | 2.64 | 32780 | 3.34 | 2.88 | 27610 | 2.87 | 2.82 | 35420 | 2.87 | 3.62 | 33350 | 3.46 | 2.82 | 34000 | 3.34 | 2.98 | 34110 | 3.21 | 3.11 | 23190 | 2.94 | 2.31 | 23400 | 2.79 | 2.46 | 23760 | 2.74 | 2.54 | 17170 | 2.64 | 1.91 | 27200 | 4.48 | 1.78 | 27200 | 4.48 | 1.78
05/10/23 | Live | Carrier | AIRQUEST | HORIZONTAL VS HP | Singlezone Ducted, Centrally Ducted | 211712188 |  | HRCU-A-CB | DLCURAH30ABK | Ducted Indoor Units | EA*4X42L21A* | *96VSN0802120A* |  |  |  | 9 | 15 | 8.1 | 7.15 | FALSE | FALSE | FALSE |  | 69 | 80 | 80 | TRUE | Integrated | 150 | 1.When the unit power is on/in heating mode,and if the outdoor temperature drops below 3oC for 30 seconds,after running for 25mins, the base pan heater will be actived for 5 minutes. 2. In defrost mode and the outdoor temperature lower 1oC for 10 seconds the base pan heater will be actived and will be 5 mins delay inactive after defrost. | Integrated 24V control allows the system to automatically switch from heating with the heat pump ductless systems to the conventional, electric heat pump, or dual fuel heating system based on a preselected outdoor temperature (when paired with a 24V controlled third party thermostat). | Wi-fi/ Smart communication available when paired with qualifying third party 24V thermostats. | N/A | R410A | USA, Canada | 25480 | 3.28 | 2.28 | 29800 | 3.31 | 2.64 | 32560 | 3.31 | 2.88 | 27450 | 2.83 | 2.84 | 35210 | 2.83 | 3.65 | 33160 | 3.46 | 2.81 | 33800 | 3.35 | 2.96 | 33910 | 3.21 | 3.1 | 23190 | 2.94 | 2.31 | 23400 | 2.79 | 2.46 | 23760 | 2.74 | 2.54 | 17170 | 2.64 | 1.91 | 27200 | 4.48 | 1.78 | 27200 | 4.48 | 1.78
05/10/23 | Live | Carrier | AIRQUEST | HORIZONTAL VS HP | Singlezone Ducted, Centrally Ducted | 211712198 |  | HRCU-A-CB | DLCURAH30ABK | Ducted Indoor Units | EA*4X42L21A* | *96VSN1002120A* |  |  |  | 9 | 15 | 8.1 | 7.15 | FALSE | FALSE | FALSE |  | 69 | 80 | 81 | TRUE | Integrated | 150 | 1.When the unit power is on/in heating mode,and if the outdoor temperature drops below 3oC for 30 seconds,after running for 25mins, the base pan heater will be actived for 5 minutes. 2. In defrost mode and the outdoor temperature lower 1oC for 10 seconds the base pan heater will be actived and will be 5 mins delay inactive after defrost. | Integrated 24V control allows the system to automatically switch from heating with the heat pump ductless systems to the conventional, electric heat pump, or dual fuel heating system based on a preselected outdoor temperature (when paired with a 24V controlled third party thermostat). | Wi-fi/ Smart communication available when paired with qualifying third party 24V thermostats. | N/A | R410A | USA, Canada | 25310 | 3.25 | 2.28 | 29600 | 3.29 | 2.64 | 32340 | 3.29 | 2.88 | 27280 | 2.81 | 2.85 | 34990 | 2.81 | 3.65 | 33160 | 3.51 | 2.77 | 33800 | 3.39 | 2.92 | 33910 | 3.26 | 3.05 | 23190 | 2.94 | 2.31 | 23400 | 2.79 | 2.46 | 23760 | 2.74 | 2.54 | 17290 | 2.66 | 1.9 | 27400 | 4.51 | 1.78 | 27400 | 4.51 | 1.78
05/10/23 | Live | Carrier | AIRQUEST | HORIZONTAL VS HP | Singlezone Ducted, Centrally Ducted | 211712208 |  | HRCU-A-CB | DLCURAH30ABK | Ducted Indoor Units | EA*4X42L21A* | *96VSN0801716A* |  |  |  | 9 | 14.5 | 8.1 | 7.15 | FALSE | FALSE | FALSE |  | 68 | 79 | 80 | TRUE | Integrated | 150 | 1.When the unit power is on/in heating mode,and if the outdoor temperature drops below 3oC for 30 seconds,after running for 25mins, the base pan heater will be actived for 5 minutes. 2. In defrost mode and the outdoor temperature lower 1oC for 10 seconds the base pan heater will be actived and will be 5 mins delay inactive after defrost. | Integrated 24V control allows the system to automatically switch from heating with the heat pump ductless systems to the conventional, electric heat pump, or dual fuel heating system based on a preselected outdoor temperature (when paired with a 24V controlled third party thermostat). | Wi-fi/ Smart communication available when paired with qualifying third party 24V thermostats. | N/A | R410A | USA, Canada | 25830 | 3.32 | 2.28 | 30200 | 3.36 | 2.63 | 33000 | 3.36 | 2.88 | 27780 | 2.87 | 2.84 | 35630 | 2.86 | 3.65 | 33350 | 3.44 | 2.84 | 34000 | 3.32 | 3 | 34110 | 3.19 | 3.13 | 23190 | 2.91 | 2.34 | 23400 | 2.79 | 2.46 | 23760 | 2.72 | 2.56 | 17170 | 2.61 | 1.93 | 27200 | 4.43 | 1.8 | 27200 | 4.43 | 1.8
05/10/23 | Live | Carrier | AIRQUEST | HORIZONTAL VS HP | Singlezone Ducted, Centrally Ducted | 211712219 |  | HRCU-A-CB | DLCURAH30ABK | Ducted Indoor Units | EA*4X42L21A* | *95ESU0401712A* |  |  |  | 9 | 14.5 | 8.1 | 7.15 | FALSE | FALSE | FALSE |  | 68 | 79 | 80 | TRUE | Integrated | 150 | 1.When the unit power is on/in heating mode,and if the outdoor temperature drops below 3oC for 30 seconds,after running for 25mins, the base pan heater will be actived for 5 minutes. 2. In defrost mode and the outdoor temperature lower 1oC for 10 seconds the base pan heater will be actived and will be 5 mins delay inactive after defrost. | Integrated 24V control allows the system to automatically switch from heating with the heat pump ductless systems to the conventional, electric heat pump, or dual fuel heating system based on a preselected outdoor temperature (when paired with a 24V controlled third party thermostat). | Wi-fi/ Smart communication available when paired with qualifying third party 24V thermostats. | N/A | R410A | USA, Canada | 25660 | 3.3 | 2.28 | 30000 | 3.33 | 2.64 | 32780 | 3.34 | 2.88 | 27610 | 2.86 | 2.83 | 35420 | 2.86 | 3.63 | 33350 | 3.46 | 2.82 | 34000 | 3.34 | 2.98 | 34110 | 3.21 | 3.11 | 23190 | 2.94 | 2.31 | 23400 | 2.79 | 2.46 | 23760 | 2.74 | 2.54 | 17170 | 2.64 | 1.91 | 27200 | 4.48 | 1.78 | 27200 | 4.48 | 1.78
05/10/23 | Live | Carrier | AIRQUEST | HORIZONTAL VS HP | Singlezone Ducted, Centrally Ducted | 211712231 |  | HRCU-A-CB | DLCURAH30ABK | Ducted Indoor Units | EA*4X42L21A* | *80ES(N,L)0701716A* |  |  |  | 9 | 14.5 | 8.1 | 7.15 | FALSE | FALSE | FALSE |  | 69 | 78 | 78 | TRUE | Integrated | 150 | 1.When the unit power is on/in heating mode,and if the outdoor temperature drops below 3oC for 30 seconds,after running for 25mins, the base pan heater will be actived for 5 minutes. 2. In defrost mode and the outdoor temperature lower 1oC for 10 seconds the base pan heater will be actived and will be 5 mins delay inactive after defrost. | Integrated 24V control allows the system to automatically switch from heating with the heat pump ductless systems to the conventional, electric heat pump, or dual fuel heating system based on a preselected outdoor temperature (when paired with a 24V controlled third party thermostat). | Wi-fi/ Smart communication available when paired with qualifying third party 24V thermostats. | N/A | R410A | USA, Canada | 26170 | 3.36 | 2.28 | 30600 | 3.4 | 2.64 | 33440 | 3.4 | 2.88 | 28110 | 2.88 | 2.86 | 36060 | 2.87 | 3.68 | 33550 | 3.39 | 2.9 | 34200 | 3.28 | 3.06 | 34310 | 3.14 | 3.2 | 23390 | 2.91 | 2.36 | 23600 | 2.81 | 2.46 | 23960 | 2.72 | 2.58 | 17040 | 2.57 | 1.94 | 27000 | 4.35 | 1.82 | 27000 | 4.35 | 1.82
05/10/23 | Live | Carrier | AIRQUEST | HORIZONTAL VS HP | Singlezone Ducted, Centrally Ducted | 211712243 |  | HRCU-A-CB | DLCURAH30ABK | Ducted Indoor Units | EA*4X42L21A* | *96VTN1002122A* |  |  |  | 9 | 15.2 | 8.1 | 7.15 | FALSE | FALSE | FALSE |  | 69 | 81 | 81 | TRUE | Integrated | 150 | 1.When the unit power is on/in heating mode,and if the outdoor temperature drops below 3oC for 30 seconds,after running for 25mins, the base pan heater will be actived for 5 minutes. 2. In defrost mode and the outdoor temperature lower 1oC for 10 seconds the base pan heater will be actived and will be 5 mins delay inactive after defrost. | Integrated 24V control allows the system to automatically switch from heating with the heat pump ductless systems to the conventional, electric heat pump, or dual fuel heating system based on a preselected outdoor temperature (when paired with a 24V controlled third party thermostat). | Wi-fi/ Smart communication available when paired with qualifying third party 24V thermostats. | N/A | R410A | USA, Canada | 25310 | 3.25 | 2.28 | 29600 | 3.29 | 2.64 | 32340 | 3.29 | 2.88 | 27280 | 2.81 | 2.85 | 34990 | 2.81 | 3.65 | 32960 | 3.49 | 2.77 | 33600 | 3.37 | 2.92 | 33710 | 3.24 | 3.05 | 23000 | 2.91 | 2.32 | 23200 | 2.76 | 2.46 | 23560 | 2.72 | 2.54 | 17290 | 2.66 | 1.9 | 27400 | 4.51 | 1.78 | 27400 | 4.51 | 1.78
05/10/23 | Live | Carrier | AIRQUEST | HORIZONTAL VS HP | Singlezone Ducted, Centrally Ducted | 211712253 |  | HRCU-A-CB | DLCURAH30ABK | Ducted Indoor Units | EA*4X42L21A* | *80VSL0451716A* |  |  |  | 8.5 | 14.5 | 8.1 | 7.1 | FALSE | FALSE | FALSE |  | 69 | 80 | 81 | TRUE | Integrated | 150 | 1.When the unit power is on/in heating mode,and if the outdoor temperature drops below 3oC for 30 seconds,after running for 25mins, the base pan heater will be actived for 5 minutes. 2. In defrost mode and the outdoor temperature lower 1oC for 10 seconds the base pan heater will be actived and will be 5 mins delay inactive after defrost. | Integrated 24V control allows the system to automatically switch from heating with the heat pump ductless systems to the conventional, electric heat pump, or dual fuel heating system based on a preselected outdoor temperature (when paired with a 24V controlled third party thermostat). | Wi-fi/ Smart communication available when paired with qualifying third party 24V thermostats. | N/A | R410A | USA, Canada | 25140 | 3.42 | 2.15 | 29400 | 3.46 | 2.49 | 32130 | 3.46 | 2.72 | 27110 | 2.83 | 2.81 | 34780 | 2.83 | 3.6 | 33160 | 3.54 | 2.75 | 33800 | 3.42 | 2.9 | 33910 | 3.28 | 3.03 | 23190 | 2.96 | 2.3 | 23400 | 2.79 | 2.46 | 23760 | 2.76 | 2.52 | 17290 | 2.66 | 1.9 | 27400 | 4.51 | 1.78 | 27400 | 4.51 | 1.78
05/10/23 | Live | Carrier | AIRQUEST | HORIZONTAL VS HP | Singlezone Ducted, Centrally Ducted | 211712263 |  | HRCU-A-CB | DLCURAH30ABK | Ducted Indoor Units | EA*4X42L21A* | *80VSL0701716A* |  |  |  | 9 | 14.5 | 8.1 | 7.15 | FALSE | FALSE | FALSE |  | 69 | 80 | 80 | TRUE | Integrated | 150 | 1.When the unit power is on/in heating mode,and if the outdoor temperature drops below 3oC for 30 seconds,after running for 25mins, the base pan heater will be actived for 5 minutes. 2. In defrost mode and the outdoor temperature lower 1oC for 10 seconds the base pan heater will be actived and will be 5 mins delay inactive after defrost. | Integrated 24V control allows the system to automatically switch from heating with the heat pump ductless systems to the conventional, electric heat pump, or dual fuel heating system based on a preselected outdoor temperature (when paired with a 24V controlled third party thermostat). | Wi-fi/ Smart communication available when paired with qualifying third party 24V thermostats. | N/A | R410A | USA, Canada | 25480 | 3.28 | 2.28 | 29800 | 3.31 | 2.64 | 32560 | 3.31 | 2.88 | 27450 | 2.84 | 2.83 | 35210 | 2.84 | 3.63 | 33160 | 3.49 | 2.78 | 33800 | 3.37 | 2.94 | 33910 | 3.23 | 3.08 | 23190 | 2.94 | 2.31 | 23400 | 2.79 | 2.46 | 23760 | 2.74 | 2.54 | 17170 | 2.64 | 1.91 | 27200 | 4.48 | 1.78 | 27200 | 4.48 | 1.78
05/10/23 | Live | Carrier | AIRQUEST | HORIZONTAL VS HP | Singlezone Ducted, Centrally Ducted | 211712273 |  | HRCU-A-CB | DLCURAH30ABK | Ducted Indoor Units | EA*4X42L21A* | *80VSL0702120A* |  |  |  | 9 | 14.5 | 8.1 | 7.15 | FALSE | FALSE | FALSE |  | 68 | 79 | 80 | TRUE | Integrated | 150 | 1.When the unit power is on/in heating mode,and if the outdoor temperature drops below 3oC for 30 seconds,after running for 25mins, the base pan heater will be actived for 5 minutes. 2. In defrost mode and the outdoor temperature lower 1oC for 10 seconds the base pan heater will be actived and will be 5 mins delay inactive after defrost. | Integrated 24V control allows the system to automatically switch from heating with the heat pump ductless systems to the conventional, electric heat pump, or dual fuel heating system based on a preselected outdoor temperature (when paired with a 24V controlled third party thermostat). | Wi-fi/ Smart communication available when paired with qualifying third party 24V thermostats. | N/A | R410A | USA, Canada | 25830 | 3.32 | 2.28 | 30200 | 3.36 | 2.63 | 33000 | 3.36 | 2.88 | 27780 | 2.85 | 2.86 | 35630 | 2.85 | 3.66 | 33350 | 3.44 | 2.84 | 34000 | 3.32 | 3 | 34110 | 3.19 | 3.13 | 23190 | 2.91 | 2.34 | 23400 | 2.79 | 2.46 | 23760 | 2.72 | 2.56 | 17170 | 2.61 | 1.93 | 27200 | 4.43 | 1.8 | 27200 | 4.43 | 1.8
05/10/23 | Live | Carrier | AIRQUEST | HORIZONTAL VS HP | Singlezone Ducted, Centrally Ducted | 211712283 |  | HRCU-A-CB | DLCURAH30ABK | Ducted Indoor Units | EA*4X42L21A* | *80VSL0902120A* |  |  |  | 9 | 15 | 8.1 | 7.15 | FALSE | FALSE | FALSE |  | 69 | 80 | 81 | TRUE | Integrated | 150 | 1.When the unit power is on/in heating mode,and if the outdoor temperature drops below 3oC for 30 seconds,after running for 25mins, the base pan heater will be actived for 5 minutes. 2. In defrost mode and the outdoor temperature lower 1oC for 10 seconds the base pan heater will be actived and will be 5 mins delay inactive after defrost. | Integrated 24V control allows the system to automatically switch from heating with the heat pump ductless systems to the conventional, electric heat pump, or dual fuel heating system based on a preselected outdoor temperature (when paired with a 24V controlled third party thermostat). | Wi-fi/ Smart communication available when paired with qualifying third party 24V thermostats. | N/A | R410A | USA, Canada | 25480 | 3.28 | 2.28 | 29800 | 3.31 | 2.64 | 32560 | 3.31 | 2.88 | 27280 | 2.83 | 2.83 | 34990 | 2.82 | 3.64 | 33160 | 3.49 | 2.78 | 33800 | 3.37 | 2.94 | 33910 | 3.23 | 3.08 | 23190 | 2.94 | 2.31 | 23400 | 2.79 | 2.46 | 23760 | 2.74 | 2.54 | 17290 | 2.66 | 1.9 | 27400 | 4.51 | 1.78 | 27400 | 4.51 | 1.78
05/10/23 | Live | Carrier | AIRQUEST | HORIZONTAL VS HP | Singlezone Ducted, Centrally Ducted | 211712294 |  | HRCU-A-CB | DLCURAH30ABK | Ducted Indoor Units | EA*4X42L21A* | *95ESU1002120A* |  |  |  | 9 | 14.5 | 8.1 | 7.2 | FALSE | FALSE | FALSE |  | 68 | 77 | 77 | TRUE | Integrated | 150 | 1.When the unit power is on/in heating mode,and if the outdoor temperature drops below 3oC for 30 seconds,after running for 25mins, the base pan heater will be actived for 5 minutes. 2. In defrost mode and the outdoor temperature lower 1oC for 10 seconds the base pan heater will be actived and will be 5 mins delay inactive after defrost. | Integrated 24V control allows the system to automatically switch from heating with the heat pump ductless systems to the conventional, electric heat pump, or dual fuel heating system based on a preselected outdoor temperature (when paired with a 24V controlled third party thermostat). | Wi-fi/ Smart communication available when paired with qualifying third party 24V thermostats. | N/A | R410A | USA, Canada | 26510 | 3.41 | 2.28 | 31000 | 3.44 | 2.64 | 33870 | 3.45 | 2.88 | 28610 | 2.89 | 2.9 | 36700 | 2.89 | 3.72 | 33740 | 3.32 | 2.98 | 34400 | 3.21 | 3.14 | 34510 | 3.08 | 3.28 | 23390 | 2.89 | 2.37 | 23600 | 2.81 | 2.46 | 23960 | 2.7 | 2.6 | 16910 | 2.55 | 1.94 | 26800 | 4.32 | 1.82 | 26800 | 4.32 | 1.82
05/10/23 | Live | Carrier | AIRQUEST | HORIZONTAL VS HP | Singlezone Ducted, Centrally Ducted | 211712306 |  | HRCU-A-CB | DLCURAH30ABK | Ducted Indoor Units | EA*4X42L21A* | *95ESU0601716A* |  |  |  | 9 | 15 | 8.1 | 7.1 | FALSE | FALSE | FALSE |  | 69 | 81 | 81 | TRUE | Integrated | 150 | 1.When the unit power is on/in heating mode,and if the outdoor temperature drops below 3oC for 30 seconds,after running for 25mins, the base pan heater will be actived for 5 minutes. 2. In defrost mode and the outdoor temperature lower 1oC for 10 seconds the base pan heater will be actived and will be 5 mins delay inactive after defrost. | Integrated 24V control allows the system to automatically switch from heating with the heat pump ductless systems to the conventional, electric heat pump, or dual fuel heating system based on a preselected outdoor temperature (when paired with a 24V controlled third party thermostat). | Wi-fi/ Smart communication available when paired with qualifying third party 24V thermostats. | N/A | R410A | USA, Canada | 25310 | 3.25 | 2.28 | 29600 | 3.29 | 2.64 | 32340 | 3.29 | 2.88 | 27110 | 2.81 | 2.83 | 34780 | 2.81 | 3.63 | 32960 | 3.52 | 2.74 | 33600 | 3.4 | 2.9 | 33710 | 3.26 | 3.03 | 23190 | 2.96 | 2.3 | 23400 | 2.79 | 2.46 | 23760 | 2.76 | 2.52 | 17290 | 2.66 | 1.9 | 27400 | 4.51 | 1.78 | 27400 | 4.51 | 1.78
05/10/23 | Live | Carrier | AIRQUEST | HORIZONTAL VS HP | Singlezone Ducted, Centrally Ducted | 211712318 |  | HRCU-A-CB | DLCURAH30ABK | Ducted Indoor Units | EA*4X42L21A* | *80ESU1002120A* |  |  |  | 9 | 14.5 | 8.1 | 7.2 | FALSE | FALSE | FALSE |  | 68 | 77 | 77 | TRUE | Integrated | 150 | 1.When the unit power is on/in heating mode,and if the outdoor temperature drops below 3oC for 30 seconds,after running for 25mins, the base pan heater will be actived for 5 minutes. 2. In defrost mode and the outdoor temperature lower 1oC for 10 seconds the base pan heater will be actived and will be 5 mins delay inactive after defrost. | Integrated 24V control allows the system to automatically switch from heating with the heat pump ductless systems to the conventional, electric heat pump, or dual fuel heating system based on a preselected outdoor temperature (when paired with a 24V controlled third party thermostat). | Wi-fi/ Smart communication available when paired with qualifying third party 24V thermostats. | N/A | R410A | USA, Canada | 26340 | 3.39 | 2.28 | 30800 | 3.42 | 2.64 | 33660 | 3.43 | 2.88 | 28450 | 2.89 | 2.89 | 36490 | 2.89 | 3.7 | 33740 | 3.34 | 2.96 | 34400 | 3.23 | 3.12 | 34510 | 3.1 | 3.26 | 23390 | 2.89 | 2.37 | 23600 | 2.81 | 2.46 | 23960 | 2.7 | 2.6 | 16910 | 2.55 | 1.94 | 26800 | 4.32 | 1.82 | 26800 | 4.32 | 1.82
05/10/23 | Live | Carrier | AIRQUEST | HORIZONTAL VS HP | Singlezone Ducted, Centrally Ducted | 211712330 |  | HRCU-A-CB | DLCURAH30ABK | Ducted Indoor Units | EA*4X42L21A* | *80ESU0401712A* |  |  |  | 9 | 15.2 | 8.1 | 7.2 | FALSE | FALSE | FALSE |  | 68 | 78 | 78 | TRUE | Integrated | 150 | 1.When the unit power is on/in heating mode,and if the outdoor temperature drops below 3oC for 30 seconds,after running for 25mins, the base pan heater will be actived for 5 minutes. 2. In defrost mode and the outdoor temperature lower 1oC for 10 seconds the base pan heater will be actived and will be 5 mins delay inactive after defrost. | Integrated 24V control allows the system to automatically switch from heating with the heat pump ductless systems to the conventional, electric heat pump, or dual fuel heating system based on a preselected outdoor temperature (when paired with a 24V controlled third party thermostat). | Wi-fi/ Smart communication available when paired with qualifying third party 24V thermostats. | N/A | R410A | USA, Canada | 26000 | 3.34 | 2.28 | 30400 | 3.38 | 2.64 | 33220 | 3.38 | 2.88 | 28110 | 2.85 | 2.89 | 36060 | 2.85 | 3.71 | 33550 | 3.39 | 2.9 | 34200 | 3.28 | 3.06 | 34310 | 3.14 | 3.2 | 23190 | 2.89 | 2.35 | 23400 | 2.79 | 2.46 | 23760 | 2.7 | 2.58 | 17040 | 2.59 | 1.93 | 27000 | 4.4 | 1.8 | 27000 | 4.4 | 1.8
05/10/23 | Live | Carrier | AIRQUEST | HORIZONTAL VS HP | Singlezone Ducted, Centrally Ducted | 211712345 |  | HRCU-A-CB | DLCURAH30ABK | Ducted Indoor Units | EA*4X42L21A* | *80VTL0902120A* |  |  |  | 9 | 15 | 8.1 | 7.15 | FALSE | FALSE | FALSE |  | 69 | 80 | 81 | TRUE | Integrated | 150 | 1.When the unit power is on/in heating mode,and if the outdoor temperature drops below 3oC for 30 seconds,after running for 25mins, the base pan heater will be actived for 5 minutes. 2. In defrost mode and the outdoor temperature lower 1oC for 10 seconds the base pan heater will be actived and will be 5 mins delay inactive after defrost. | Integrated 24V control allows the system to automatically switch from heating with the heat pump ductless systems to the conventional, electric heat pump, or dual fuel heating system based on a preselected outdoor temperature (when paired with a 24V controlled third party thermostat). | Wi-fi/ Smart communication available when paired with qualifying third party 24V thermostats. | N/A | R410A | USA, Canada | 25480 | 3.28 | 2.28 | 29800 | 3.31 | 2.64 | 32560 | 3.31 | 2.88 | 27280 | 2.83 | 2.83 | 34990 | 2.82 | 3.64 | 33160 | 3.49 | 2.78 | 33800 | 3.37 | 2.94 | 33910 | 3.23 | 3.08 | 23190 | 2.94 | 2.31 | 23400 | 2.79 | 2.46 | 23760 | 2.74 | 2.54 | 17290 | 2.66 | 1.9 | 27400 | 4.51 | 1.78 | 27400 | 4.51 | 1.78
05/10/23 | Live | Carrier | AIRQUEST | HORIZONTAL VS HP | Singlezone Ducted, Centrally Ducted | 211712356 |  | HRCU-A-CB | DLCURAH30ABK | Ducted Indoor Units | EA*4X42L21A* | *95ESN0802120A* |  |  |  | 9 | 14.5 | 8.1 | 7.15 | FALSE | FALSE | FALSE |  | 68 | 78 | 78 | TRUE | Integrated | 150 | 1.When the unit power is on/in heating mode,and if the outdoor temperature drops below 3oC for 30 seconds,after running for 25mins, the base pan heater will be actived for 5 minutes. 2. In defrost mode and the outdoor temperature lower 1oC for 10 seconds the base pan heater will be actived and will be 5 mins delay inactive after defrost. | Integrated 24V control allows the system to automatically switch from heating with the heat pump ductless systems to the conventional, electric heat pump, or dual fuel heating system based on a preselected outdoor temperature (when paired with a 24V controlled third party thermostat). | Wi-fi/ Smart communication available when paired with qualifying third party 24V thermostats. | N/A | R410A | USA, Canada | 26000 | 3.34 | 2.28 | 30400 | 3.38 | 2.64 | 33220 | 3.38 | 2.88 | 27950 | 2.85 | 2.87 | 35850 | 2.85 | 3.69 | 33550 | 3.41 | 2.88 | 34200 | 3.3 | 3.04 | 34310 | 3.16 | 3.18 | 23190 | 2.89 | 2.35 | 23400 | 2.79 | 2.46 | 23760 | 2.7 | 2.58 | 17040 | 2.59 | 1.93 | 27000 | 4.4 | 1.8 | 27000 | 4.4 | 1.8
05/10/23 | Live | Carrier | AIRQUEST | HORIZONTAL VS HP | Singlezone Ducted, Centrally Ducted | 211712368 |  | HRCU-A-CB | DLCURAH30ABK | Ducted Indoor Units | EA*4X42L21A* | *95ESN1002120A* |  |  |  | 9 | 14.3 | 8.1 | 7.2 | FALSE | FALSE | FALSE |  | 68 | 77 | 77 | TRUE | Integrated | 150 | 1.When the unit power is on/in heating mode,and if the outdoor temperature drops below 3oC for 30 seconds,after running for 25mins, the base pan heater will be actived for 5 minutes. 2. In defrost mode and the outdoor temperature lower 1oC for 10 seconds the base pan heater will be actived and will be 5 mins delay inactive after defrost. | Integrated 24V control allows the system to automatically switch from heating with the heat pump ductless systems to the conventional, electric heat pump, or dual fuel heating system based on a preselected outdoor temperature (when paired with a 24V controlled third party thermostat). | Wi-fi/ Smart communication available when paired with qualifying third party 24V thermostats. | N/A | R410A | USA, Canada | 26680 | 3.43 | 2.28 | 31200 | 3.47 | 2.64 | 34090 | 3.47 | 2.88 | 28780 | 2.92 | 2.89 | 36920 | 2.92 | 3.71 | 33940 | 3.3 | 3.01 | 34600 | 3.19 | 3.18 | 34710 | 3.06 | 3.32 | 23390 | 2.89 | 2.37 | 23600 | 2.81 | 2.46 | 23960 | 2.7 | 2.6 | 16910 | 2.55 | 1.94 | 26800 | 4.32 | 1.82 | 26800 | 4.32 | 1.82
05/10/23 | Live | Carrier | AIRQUEST | HORIZONTAL VS HP | Singlezone Ducted, Centrally Ducted | 211712380 |  | HRCU-A-CB | DLCURAH30ABK | Ducted Indoor Units | EA*4X42L21A* | *80VTL0701716A* |  |  |  | 9 | 15 | 8.1 | 7.15 | FALSE | FALSE | FALSE |  | 68 | 79 | 80 | TRUE | Integrated | 150 | 1.When the unit power is on/in heating mode,and if the outdoor temperature drops below 3oC for 30 seconds,after running for 25mins, the base pan heater will be actived for 5 minutes. 2. In defrost mode and the outdoor temperature lower 1oC for 10 seconds the base pan heater will be actived and will be 5 mins delay inactive after defrost. | Integrated 24V control allows the system to automatically switch from heating with the heat pump ductless systems to the conventional, electric heat pump, or dual fuel heating system based on a preselected outdoor temperature (when paired with a 24V controlled third party thermostat). | Wi-fi/ Smart communication available when paired with qualifying third party 24V thermostats. | N/A | R410A | USA, Canada | 25660 | 3.3 | 2.28 | 30000 | 3.33 | 2.64 | 32780 | 3.34 | 2.88 | 27610 | 2.83 | 2.86 | 35420 | 2.82 | 3.68 | 33350 | 3.46 | 2.82 | 34000 | 3.34 | 2.98 | 34110 | 3.21 | 3.11 | 23190 | 2.91 | 2.34 | 23400 | 2.79 | 2.46 | 23760 | 2.72 | 2.56 | 17170 | 2.61 | 1.93 | 27200 | 4.43 | 1.8 | 27200 | 4.43 | 1.8
05/10/23 | Live | Carrier | AIRQUEST | HORIZONTAL VS HP | Singlezone Ducted, Centrally Ducted | 211712392 |  | HRCU-A-CB | DLCURAH30ABK | Ducted Indoor Units | EA*4X42L21A* | *96VTN0601714A* |  |  |  | 8.5 | 14.5 | 8.1 | 7.15 | FALSE | FALSE | FALSE |  | 68 | 79 | 80 | TRUE | Integrated | 150 | 1.When the unit power is on/in heating mode,and if the outdoor temperature drops below 3oC for 30 seconds,after running for 25mins, the base pan heater will be actived for 5 minutes. 2. In defrost mode and the outdoor temperature lower 1oC for 10 seconds the base pan heater will be actived and will be 5 mins delay inactive after defrost. | Integrated 24V control allows the system to automatically switch from heating with the heat pump ductless systems to the conventional, electric heat pump, or dual fuel heating system based on a preselected outdoor temperature (when paired with a 24V controlled third party thermostat). | Wi-fi/ Smart communication available when paired with qualifying third party 24V thermostats. | N/A | R410A | USA, Canada | 25480 | 3.47 | 2.15 | 29800 | 3.51 | 2.49 | 32560 | 3.51 | 2.72 | 27450 | 2.87 | 2.8 | 35210 | 2.87 | 3.6 | 33350 | 3.51 | 2.78 | 34000 | 3.39 | 2.94 | 34110 | 3.25 | 3.08 | 23190 | 2.94 | 2.31 | 23400 | 2.79 | 2.46 | 23760 | 2.74 | 2.54 | 17170 | 2.64 | 1.91 | 27200 | 4.48 | 1.78 | 27200 | 4.48 | 1.78
05/10/23 | Live | Carrier | AIRQUEST | HORIZONTAL VS HP | Singlezone Ducted, Centrally Ducted | 211712403 |  | HRCU-A-CB | DLCURAH30ABK | Ducted Indoor Units | EA*4X42L21A* | *96VTN0802120A* |  |  |  | 9 | 15 | 8.1 | 7.15 | FALSE | FALSE | FALSE |  | 69 | 80 | 80 | TRUE | Integrated | 150 | 1.When the unit power is on/in heating mode,and if the outdoor temperature drops below 3oC for 30 seconds,after running for 25mins, the base pan heater will be actived for 5 minutes. 2. In defrost mode and the outdoor temperature lower 1oC for 10 seconds the base pan heater will be actived and will be 5 mins delay inactive after defrost. | Integrated 24V control allows the system to automatically switch from heating with the heat pump ductless systems to the conventional, electric heat pump, or dual fuel heating system based on a preselected outdoor temperature (when paired with a 24V controlled third party thermostat). | Wi-fi/ Smart communication available when paired with qualifying third party 24V thermostats. | N/A | R410A | USA, Canada | 25660 | 3.3 | 2.28 | 30000 | 3.33 | 2.64 | 32780 | 3.34 | 2.88 | 27450 | 2.82 | 2.85 | 35210 | 2.82 | 3.66 | 33160 | 3.46 | 2.81 | 33800 | 3.35 | 2.96 | 33910 | 3.21 | 3.1 | 23190 | 2.91 | 2.34 | 23400 | 2.79 | 2.46 | 23760 | 2.72 | 2.56 | 17170 | 2.64 | 1.91 | 27200 | 4.48 | 1.78 | 27200 | 4.48 | 1.78
05/10/23 | Live | Carrier | AIRQUEST | HORIZONTAL VS HP | Singlezone Ducted, Centrally Ducted | 211712414 |  | HRCU-A-CB | DLCURAH30ABK | Ducted Indoor Units | EA*4X42L21A* | *96VTN1002120A* |  |  |  | 9 | 14.5 | 8.1 | 7.15 | FALSE | FALSE | FALSE |  | 69 | 80 | 81 | TRUE | Integrated | 150 | 1.When the unit power is on/in heating mode,and if the outdoor temperature drops below 3oC for 30 seconds,after running for 25mins, the base pan heater will be actived for 5 minutes. 2. In defrost mode and the outdoor temperature lower 1oC for 10 seconds the base pan heater will be actived and will be 5 mins delay inactive after defrost. | Integrated 24V control allows the system to automatically switch from heating with the heat pump ductless systems to the conventional, electric heat pump, or dual fuel heating system based on a preselected outdoor temperature (when paired with a 24V controlled third party thermostat). | Wi-fi/ Smart communication available when paired with qualifying third party 24V thermostats. | N/A | R410A | USA, Canada | 25310 | 3.25 | 2.28 | 29600 | 3.29 | 2.64 | 32340 | 3.29 | 2.88 | 27280 | 2.83 | 2.83 | 34990 | 2.82 | 3.64 | 33160 | 3.51 | 2.77 | 33800 | 3.39 | 2.92 | 33910 | 3.26 | 3.05 | 23190 | 2.94 | 2.31 | 23400 | 2.79 | 2.46 | 23760 | 2.74 | 2.54 | 17290 | 2.66 | 1.9 | 27400 | 4.51 | 1.78 | 27400 | 4.51 | 1.78
05/10/23 | Live | Carrier | AIRQUEST | HORIZONTAL VS HP | Singlezone Ducted, Centrally Ducted | 211712425 |  | HRCU-A-CB | DLCURAH30ABK | Ducted Indoor Units | EA*4X42L21A* | *80VTL1102122A* |  |  |  | 9 | 15 | 8.1 | 7.15 | FALSE | FALSE | FALSE |  | 68 | 78 | 78 | TRUE | Integrated | 150 | 1.When the unit power is on/in heating mode,and if the outdoor temperature drops below 3oC for 30 seconds,after running for 25mins, the base pan heater will be actived for 5 minutes. 2. In defrost mode and the outdoor temperature lower 1oC for 10 seconds the base pan heater will be actived and will be 5 mins delay inactive after defrost. | Integrated 24V control allows the system to automatically switch from heating with the heat pump ductless systems to the conventional, electric heat pump, or dual fuel heating system based on a preselected outdoor temperature (when paired with a 24V controlled third party thermostat). | Wi-fi/ Smart communication available when paired with qualifying third party 24V thermostats. | N/A | R410A | USA, Canada | 26000 | 3.34 | 2.28 | 30400 | 3.38 | 2.64 | 33220 | 3.38 | 2.88 | 27950 | 2.85 | 2.87 | 35850 | 2.85 | 3.69 | 33550 | 3.41 | 2.88 | 34200 | 3.3 | 3.04 | 34310 | 3.16 | 3.18 | 23190 | 2.89 | 2.35 | 23400 | 2.79 | 2.46 | 23760 | 2.7 | 2.58 | 17040 | 2.59 | 1.93 | 27000 | 4.4 | 1.8 | 27000 | 4.4 | 1.8
05/10/23 | Live | Carrier | AIRQUEST | HORIZONTAL VS HP | Singlezone Ducted, Centrally Ducted | 211712436 |  | HRCU-A-CB | DLCURAH30ABK | Ducted Indoor Units | EA*4X42L21A* | *80ES(N,L)0701712A* |  |  |  | 9 | 14.5 | 8.1 | 7.15 | FALSE | FALSE | FALSE |  | 69 | 80 | 80 | TRUE | Integrated | 150 | 1.When the unit power is on/in heating mode,and if the outdoor temperature drops below 3oC for 30 seconds,after running for 25mins, the base pan heater will be actived for 5 minutes. 2. In defrost mode and the outdoor temperature lower 1oC for 10 seconds the base pan heater will be actived and will be 5 mins delay inactive after defrost. | Integrated 24V control allows the system to automatically switch from heating with the heat pump ductless systems to the conventional, electric heat pump, or dual fuel heating system based on a preselected outdoor temperature (when paired with a 24V controlled third party thermostat). | Wi-fi/ Smart communication available when paired with qualifying third party 24V thermostats. | N/A | R410A | USA, Canada | 25480 | 3.28 | 2.28 | 29800 | 3.31 | 2.64 | 32560 | 3.31 | 2.88 | 27450 | 2.84 | 2.83 | 35210 | 2.84 | 3.63 | 33160 | 3.49 | 2.78 | 33800 | 3.37 | 2.94 | 33910 | 3.23 | 3.08 | 23190 | 2.94 | 2.31 | 23400 | 2.79 | 2.46 | 23760 | 2.74 | 2.54 | 17170 | 2.64 | 1.91 | 27200 | 4.48 | 1.78 | 27200 | 4.48 | 1.78
05/10/23 | Live | Carrier | AIRQUEST | HORIZONTAL VS HP | Singlezone Ducted, Centrally Ducted | 211712449 |  | HRCU-A-CB | DLCURAH30ABK | Ducted Indoor Units | EA*4X42L21A* | *80ES(N,L)0702116A* |  |  |  | 9 | 15.2 | 8.1 | 7.15 | FALSE | FALSE | FALSE |  | 69 | 81 | 81 | TRUE | Integrated | 150 | 1.When the unit power is on/in heating mode,and if the outdoor temperature drops below 3oC for 30 seconds,after running for 25mins, the base pan heater will be actived for 5 minutes. 2. In defrost mode and the outdoor temperature lower 1oC for 10 seconds the base pan heater will be actived and will be 5 mins delay inactive after defrost. | Integrated 24V control allows the system to automatically switch from heating with the heat pump ductless systems to the conventional, electric heat pump, or dual fuel heating system based on a preselected outdoor temperature (when paired with a 24V controlled third party thermostat). | Wi-fi/ Smart communication available when paired with qualifying third party 24V thermostats. | N/A | R410A | USA, Canada | 25310 | 3.25 | 2.28 | 29600 | 3.29 | 2.64 | 32340 | 3.29 | 2.88 | 27110 | 2.8 | 2.84 | 34780 | 2.8 | 3.64 | 32960 | 3.49 | 2.77 | 33600 | 3.37 | 2.92 | 33710 | 3.24 | 3.05 | 23000 | 2.91 | 2.32 | 23200 | 2.76 | 2.46 | 23560 | 2.72 | 2.54 | 17290 | 2.66 | 1.9 | 27400 | 4.51 | 1.78 | 27400 | 4.51 | 1.78
05/10/23 | Live | Carrier | AIRQUEST | HORIZONTAL VS HP | Singlezone Ducted, Centrally Ducted | 211712462 |  | HRCU-A-CB | DLCURAH30ABK | Ducted Indoor Units | EA*4X42L21A* | *80ES(N,L)0901714A* |  |  |  | 9 | 15 | 8.1 | 7.15 | FALSE | FALSE | FALSE |  | 68 | 79 | 80 | TRUE | Integrated | 150 | 1.When the unit power is on/in heating mode,and if the outdoor temperature drops below 3oC for 30 seconds,after running for 25mins, the base pan heater will be actived for 5 minutes. 2. In defrost mode and the outdoor temperature lower 1oC for 10 seconds the base pan heater will be actived and will be 5 mins delay inactive after defrost. | Integrated 24V control allows the system to automatically switch from heating with the heat pump ductless systems to the conventional, electric heat pump, or dual fuel heating system based on a preselected outdoor temperature (when paired with a 24V controlled third party thermostat). | Wi-fi/ Smart communication available when paired with qualifying third party 24V thermostats. | N/A | R410A | USA, Canada | 25830 | 3.32 | 2.28 | 30200 | 3.36 | 2.63 | 33000 | 3.36 | 2.88 | 27780 | 2.84 | 2.87 | 35630 | 2.84 | 3.68 | 33350 | 3.44 | 2.84 | 34000 | 3.32 | 3 | 34110 | 3.19 | 3.13 | 23190 | 2.91 | 2.34 | 23400 | 2.79 | 2.46 | 23760 | 2.72 | 2.56 | 17170 | 2.61 | 1.93 | 27200 | 4.43 | 1.8 | 27200 | 4.43 | 1.8
05/10/23 | Live | Carrier | AIRQUEST | HORIZONTAL VS HP | Singlezone Ducted, Centrally Ducted | 211712475 |  | HRCU-A-CB | DLCURAH30ABK | Ducted Indoor Units | EA*4X42L21A* | *80ES(N,L)0902116A* |  |  |  | 9 | 14.5 | 8.1 | 7.2 | FALSE | FALSE | FALSE |  | 68 | 77 | 77 | TRUE | Integrated | 150 | 1.When the unit power is on/in heating mode,and if the outdoor temperature drops below 3oC for 30 seconds,after running for 25mins, the base pan heater will be actived for 5 minutes. 2. In defrost mode and the outdoor temperature lower 1oC for 10 seconds the base pan heater will be actived and will be 5 mins delay inactive after defrost. | Integrated 24V control allows the system to automatically switch from heating with the heat pump ductless systems to the conventional, electric heat pump, or dual fuel heating system based on a preselected outdoor temperature (when paired with a 24V controlled third party thermostat). | Wi-fi/ Smart communication available when paired with qualifying third party 24V thermostats. | N/A | R410A | USA, Canada | 26510 | 3.41 | 2.28 | 31000 | 3.44 | 2.64 | 33870 | 3.45 | 2.88 | 28610 | 2.89 | 2.9 | 36700 | 2.89 | 3.72 | 33940 | 3.32 | 3 | 34600 | 3.21 | 3.16 | 34710 | 3.08 | 3.3 | 23390 | 2.89 | 2.37 | 23600 | 2.81 | 2.46 | 23960 | 2.7 | 2.6 | 16910 | 2.55 | 1.94 | 26800 | 4.32 | 1.82 | 26800 | 4.32 | 1.82
05/10/23 | Live | Carrier | AIRQUEST | HORIZONTAL VS HP | Singlezone Ducted, Centrally Ducted | 211712488 |  | HRCU-A-CB | DLCURAH30ABK | Ducted Indoor Units | EA*4X42L21A* | *80ES(N,L)0902120A* |  |  |  | 9 | 15 | 8.1 | 7.15 | FALSE | FALSE | FALSE |  | 68 | 79 | 79 | TRUE | Integrated | 150 | 1.When the unit power is on/in heating mode,and if the outdoor temperature drops below 3oC for 30 seconds,after running for 25mins, the base pan heater will be actived for 5 minutes. 2. In defrost mode and the outdoor temperature lower 1oC for 10 seconds the base pan heater will be actived and will be 5 mins delay inactive after defrost. | Integrated 24V control allows the system to automatically switch from heating with the heat pump ductless systems to the conventional, electric heat pump, or dual fuel heating system based on a preselected outdoor temperature (when paired with a 24V controlled third party thermostat). | Wi-fi/ Smart communication available when paired with qualifying third party 24V thermostats. | N/A | R410A | USA, Canada | 26000 | 3.34 | 2.28 | 30400 | 3.38 | 2.64 | 33220 | 3.38 | 2.88 | 27950 | 2.85 | 2.87 | 35850 | 2.85 | 3.69 | 33350 | 3.39 | 2.88 | 34000 | 3.28 | 3.04 | 34110 | 3.15 | 3.17 | 23190 | 2.89 | 2.35 | 23400 | 2.79 | 2.46 | 23760 | 2.7 | 2.58 | 17040 | 2.59 | 1.93 | 27000 | 4.4 | 1.8 | 27000 | 4.4 | 1.8
05/10/23 | Live | Carrier | AIRQUEST | HORIZONTAL VS HP | Singlezone Ducted, Centrally Ducted | 211712501 |  | HRCU-A-CB | DLCURAH30ABK | Ducted Indoor Units | EA*4X42L21A* | *80ES(N,L)1102120A* |  |  |  | 9 | 14.5 | 8.1 | 7.2 | FALSE | FALSE | FALSE |  | 68 | 77 | 77 | TRUE | Integrated | 150 | 1.When the unit power is on/in heating mode,and if the outdoor temperature drops below 3oC for 30 seconds,after running for 25mins, the base pan heater will be actived for 5 minutes. 2. In defrost mode and the outdoor temperature lower 1oC for 10 seconds the base pan heater will be actived and will be 5 mins delay inactive after defrost. | Integrated 24V control allows the system to automatically switch from heating with the heat pump ductless systems to the conventional, electric heat pump, or dual fuel heating system based on a preselected outdoor temperature (when paired with a 24V controlled third party thermostat). | Wi-fi/ Smart communication available when paired with qualifying third party 24V thermostats. | N/A | R410A | USA, Canada | 26340 | 3.39 | 2.28 | 30800 | 3.42 | 2.64 | 33660 | 3.43 | 2.88 | 28450 | 2.88 | 2.9 | 36490 | 2.87 | 3.73 | 33740 | 3.37 | 2.93 | 34400 | 3.25 | 3.1 | 34510 | 3.12 | 3.24 | 23390 | 2.89 | 2.37 | 23600 | 2.81 | 2.46 | 23960 | 2.7 | 2.6 | 16910 | 2.55 | 1.94 | 26800 | 4.32 | 1.82 | 26800 | 4.32 | 1.82
05/10/23 | Live | Carrier | AIRQUEST | HORIZONTAL VS HP | Singlezone Ducted, Centrally Ducted | 211712514 |  | HRCU-A-CB | DLCURAH30ABK | Ducted Indoor Units | EA*4X42L21A* | *92ESN0601714A* |  |  |  | 9 | 15 | 8.1 | 7.15 | FALSE | FALSE | FALSE |  | 69 | 80 | 80 | TRUE | Integrated | 150 | 1.When the unit power is on/in heating mode,and if the outdoor temperature drops below 3oC for 30 seconds,after running for 25mins, the base pan heater will be actived for 5 minutes. 2. In defrost mode and the outdoor temperature lower 1oC for 10 seconds the base pan heater will be actived and will be 5 mins delay inactive after defrost. | Integrated 24V control allows the system to automatically switch from heating with the heat pump ductless systems to the conventional, electric heat pump, or dual fuel heating system based on a preselected outdoor temperature (when paired with a 24V controlled third party thermostat). | Wi-fi/ Smart communication available when paired with qualifying third party 24V thermostats. | N/A | R410A | USA, Canada | 25480 | 3.28 | 2.28 | 29800 | 3.31 | 2.64 | 32560 | 3.31 | 2.88 | 27280 | 2.81 | 2.85 | 34990 | 2.81 | 3.65 | 33160 | 3.49 | 2.78 | 33800 | 3.37 | 2.94 | 33910 | 3.23 | 3.08 | 23190 | 2.94 | 2.31 | 23400 | 2.79 | 2.46 | 23760 | 2.74 | 2.54 | 17170 | 2.64 | 1.91 | 27200 | 4.48 | 1.78 | 27200 | 4.48 | 1.78
05/10/23 | Live | Carrier | AIRQUEST | HORIZONTAL VS HP | Singlezone Ducted, Centrally Ducted | 211712526 |  | HRCU-A-CB | DLCURAH30ABK | Ducted Indoor Units | EA*4X42L21A* | *92ESN0801716A* |  |  |  | 9 | 15.2 | 8.1 | 7.15 | FALSE | FALSE | FALSE |  | 68 | 80 | 81 | TRUE | Integrated | 150 | 1.When the unit power is on/in heating mode,and if the outdoor temperature drops below 3oC for 30 seconds,after running for 25mins, the base pan heater will be actived for 5 minutes. 2. In defrost mode and the outdoor temperature lower 1oC for 10 seconds the base pan heater will be actived and will be 5 mins delay inactive after defrost. | Integrated 24V control allows the system to automatically switch from heating with the heat pump ductless systems to the conventional, electric heat pump, or dual fuel heating system based on a preselected outdoor temperature (when paired with a 24V controlled third party thermostat). | Wi-fi/ Smart communication available when paired with qualifying third party 24V thermostats. | N/A | R410A | USA, Canada | 25310 | 3.25 | 2.28 | 29600 | 3.29 | 2.64 | 32340 | 3.29 | 2.88 | 27280 | 2.8 | 2.86 | 34990 | 2.8 | 3.66 | 33160 | 3.51 | 2.77 | 33800 | 3.39 | 2.92 | 33910 | 3.26 | 3.05 | 23000 | 2.91 | 2.32 | 23200 | 2.76 | 2.46 | 23560 | 2.72 | 2.54 | 17290 | 2.66 | 1.9 | 27400 | 4.51 | 1.78 | 27400 | 4.51 | 1.78
05/10/23 | Live | Carrier | AIRQUEST | HORIZONTAL VS HP | Singlezone Ducted, Centrally Ducted | 211712538 |  | HRCU-A-CB | DLCURAH30ABK | Ducted Indoor Units | EA*4X42L21A* | *92ESN0802120A* |  |  |  | 9 | 15.2 | 8.1 | 7.2 | FALSE | FALSE | FALSE |  | 68 | 78 | 78 | TRUE | Integrated | 150 | 1.When the unit power is on/in heating mode,and if the outdoor temperature drops below 3oC for 30 seconds,after running for 25mins, the base pan heater will be actived for 5 minutes. 2. In defrost mode and the outdoor temperature lower 1oC for 10 seconds the base pan heater will be actived and will be 5 mins delay inactive after defrost. | Integrated 24V control allows the system to automatically switch from heating with the heat pump ductless systems to the conventional, electric heat pump, or dual fuel heating system based on a preselected outdoor temperature (when paired with a 24V controlled third party thermostat). | Wi-fi/ Smart communication available when paired with qualifying third party 24V thermostats. | N/A | R410A | USA, Canada | 26170 | 3.36 | 2.28 | 30600 | 3.4 | 2.64 | 33440 | 3.4 | 2.88 | 28280 | 2.86 | 2.9 | 36280 | 2.86 | 3.72 | 33550 | 3.37 | 2.92 | 34200 | 3.25 | 3.08 | 34310 | 3.12 | 3.22 | 23190 | 2.86 | 2.38 | 23400 | 2.79 | 2.46 | 23760 | 2.67 | 2.61 | 17040 | 2.57 | 1.94 | 27000 | 4.35 | 1.82 | 27000 | 4.35 | 1.82
05/10/23 | Live | Carrier | AIRQUEST | HORIZONTAL VS HP | Singlezone Ducted, Centrally Ducted | 211712550 |  | HRCU-A-CB | DLCURAH30ABK | Ducted Indoor Units | EA*4X42L21A* | *92ESN1002120A* |  |  |  | 9 | 15 | 8.1 | 7.2 | FALSE | FALSE | FALSE |  | 68 | 78 | 78 | TRUE | Integrated | 150 | 1.When the unit power is on/in heating mode,and if the outdoor temperature drops below 3oC for 30 seconds,after running for 25mins, the base pan heater will be actived for 5 minutes. 2. In defrost mode and the outdoor temperature lower 1oC for 10 seconds the base pan heater will be actived and will be 5 mins delay inactive after defrost. | Integrated 24V control allows the system to automatically switch from heating with the heat pump ductless systems to the conventional, electric heat pump, or dual fuel heating system based on a preselected outdoor temperature (when paired with a 24V controlled third party thermostat). | Wi-fi/ Smart communication available when paired with qualifying third party 24V thermostats. | N/A | R410A | USA, Canada | 26170 | 3.36 | 2.28 | 30600 | 3.4 | 2.64 | 33440 | 3.4 | 2.88 | 28110 | 2.84 | 2.9 | 36060 | 2.84 | 3.72 | 33550 | 3.37 | 2.92 | 34200 | 3.25 | 3.08 | 34310 | 3.12 | 3.22 | 23190 | 2.89 | 2.35 | 23400 | 2.79 | 2.46 | 23760 | 2.7 | 2.58 | 17040 | 2.57 | 1.94 | 27000 | 4.35 | 1.82 | 27000 | 4.35 | 1.82
05/10/23 | Live | Carrier | AIRQUEST | HORIZONTAL VS HP | Singlezone Ducted, Centrally Ducted | 211712562 |  | HRCU-A-CB | DLCURAH30ABK | Ducted Indoor Units | EA*4X42L21A* | *95ESN0601714A* |  |  |  | 9 | 14.5 | 8.1 | 7.15 | FALSE | FALSE | FALSE |  | 69 | 79 | 79 | TRUE | Integrated | 150 | 1.When the unit power is on/in heating mode,and if the outdoor temperature drops below 3oC for 30 seconds,after running for 25mins, the base pan heater will be actived for 5 minutes. 2. In defrost mode and the outdoor temperature lower 1oC for 10 seconds the base pan heater will be actived and will be 5 mins delay inactive after defrost. | Integrated 24V control allows the system to automatically switch from heating with the heat pump ductless systems to the conventional, electric heat pump, or dual fuel heating system based on a preselected outdoor temperature (when paired with a 24V controlled third party thermostat). | Wi-fi/ Smart communication available when paired with qualifying third party 24V thermostats. | N/A | R410A | USA, Canada | 25830 | 3.32 | 2.28 | 30200 | 3.36 | 2.63 | 33000 | 3.36 | 2.88 | 27780 | 2.88 | 2.83 | 35630 | 2.88 | 3.63 | 33550 | 3.46 | 2.84 | 34200 | 3.34 | 3 | 34310 | 3.21 | 3.13 | 23390 | 2.94 | 2.33 | 23600 | 2.81 | 2.46 | 23960 | 2.74 | 2.56 | 17170 | 2.61 | 1.93 | 27200 | 4.43 | 1.8 | 27200 | 4.43 | 1.8
05/10/23 | Live | Carrier | AIRQUEST | HORIZONTAL VS HP | Singlezone Ducted, Centrally Ducted | 211712574 |  | HRCU-A-CB | DLCURAH30ABK | Ducted Indoor Units | EA*4X42L21A* | *80ESU0802120A |  |  |  | 9 | 15.2 | 8.1 | 7.15 | FALSE | FALSE | FALSE |  | 68 | 80 | 80 | TRUE | Integrated | 150 | 1.When the unit power is on/in heating mode,and if the outdoor temperature drops below 3oC for 30 seconds,after running for 25mins, the base pan heater will be actived for 5 minutes. 2. In defrost mode and the outdoor temperature lower 1oC for 10 seconds the base pan heater will be actived and will be 5 mins delay inactive after defrost. | Integrated 24V control allows the system to automatically switch from heating with the heat pump ductless systems to the conventional, electric heat pump, or dual fuel heating system based on a preselected outdoor temperature (when paired with a 24V controlled third party thermostat). | Wi-fi/ Smart communication available when paired with qualifying third party 24V thermostats. | N/A | R410A | USA, Canada | 25480 | 3.28 | 2.28 | 29800 | 3.31 | 2.64 | 32560 | 3.31 | 2.88 | 27280 | 2.79 | 2.87 | 34990 | 2.79 | 3.68 | 33160 | 3.49 | 2.78 | 33800 | 3.37 | 2.94 | 33910 | 3.23 | 3.08 | 23000 | 2.91 | 2.32 | 23200 | 2.76 | 2.46 | 23560 | 2.72 | 2.54 | 17170 | 2.64 | 1.91 | 27200 | 4.48 | 1.78 | 27200 | 4.48 | 1.78
05/10/23 | Live | Carrier | AIRQUEST | HORIZONTAL VS HP | Singlezone Ducted, Centrally Ducted | 211712586 |  | HRCU-A-CB | DLCURAH30ABK | Ducted Indoor Units | EA*4X42L21A* | *80ESU0601716A |  |  |  | 9 | 15 | 8.1 | 7.2 | FALSE | FALSE | FALSE |  | 68 | 78 | 78 | TRUE | Integrated | 150 | 1.When the unit power is on/in heating mode,and if the outdoor temperature drops below 3oC for 30 seconds,after running for 25mins, the base pan heater will be actived for 5 minutes. 2. In defrost mode and the outdoor temperature lower 1oC for 10 seconds the base pan heater will be actived and will be 5 mins delay inactive after defrost. | Integrated 24V control allows the system to automatically switch from heating with the heat pump ductless systems to the conventional, electric heat pump, or dual fuel heating system based on a preselected outdoor temperature (when paired with a 24V controlled third party thermostat). | Wi-fi/ Smart communication available when paired with qualifying third party 24V thermostats. | N/A | R410A | USA, Canada | 26170 | 3.36 | 2.28 | 30600 | 3.4 | 2.64 | 33440 | 3.4 | 2.88 | 28110 | 2.84 | 2.9 | 36060 | 2.84 | 3.72 | 33550 | 3.39 | 2.9 | 34200 | 3.28 | 3.06 | 34310 | 3.14 | 3.2 | 23190 | 2.89 | 2.35 | 23400 | 2.79 | 2.46 | 23760 | 2.7 | 2.58 | 17040 | 2.57 | 1.94 | 27000 | 4.35 | 1.82 | 27000 | 4.35 | 1.82
05/10/23 | Live | Carrier | AIRQUEST | HORIZONTAL VS HP | Singlezone Ducted, Centrally Ducted | 211712597 |  | HRCU-A-CB | DLCURAH30ABK | Ducted Indoor Units | EA*4X42L21A* | OMV098J12* |  |  |  | 8.5 | 14.5 | 8.1 | 7.1 | FALSE | FALSE | FALSE |  | 69 | 80 | 81 | TRUE | Integrated | 150 | 1.When the unit power is on/in heating mode,and if the outdoor temperature drops below 3oC for 30 seconds,after running for 25mins, the base pan heater will be actived for 5 minutes. 2. In defrost mode and the outdoor temperature lower 1oC for 10 seconds the base pan heater will be actived and will be 5 mins delay inactive after defrost. | Integrated 24V control allows the system to automatically switch from heating with the heat pump ductless systems to the conventional, electric heat pump, or dual fuel heating system based on a preselected outdoor temperature (when paired with a 24V controlled third party thermostat). | Wi-fi/ Smart communication available when paired with qualifying third party 24V thermostats. | N/A | R410A | USA, Canada | 25310 | 3.44 | 2.16 | 29600 | 3.48 | 2.49 | 32340 | 3.48 | 2.72 | 27280 | 2.86 | 2.8 | 34990 | 2.86 | 3.59 | 33160 | 3.51 | 2.77 | 33800 | 3.39 | 2.92 | 33910 | 3.26 | 3.05 | 23190 | 2.96 | 2.3 | 23400 | 2.79 | 2.46 | 23760 | 2.76 | 2.52 | 17290 | 2.66 | 1.9 | 27400 | 4.51 | 1.78 | 27400 | 4.51 | 1.78
05/10/23 | Live | Carrier | AIRQUEST | HORIZONTAL VS HP | Singlezone Ducted, Centrally Ducted | 211712607 |  | HRCU-A-CB | DLCURAH30ABK | Ducted Indoor Units | EA*4X42L21A* | OLV098A12* |  |  |  | 8.5 | 14.5 | 8.1 | 7.1 | FALSE | FALSE | FALSE |  | 69 | 80 | 81 | TRUE | Integrated | 150 | 1.When the unit power is on/in heating mode,and if the outdoor temperature drops below 3oC for 30 seconds,after running for 25mins, the base pan heater will be actived for 5 minutes. 2. In defrost mode and the outdoor temperature lower 1oC for 10 seconds the base pan heater will be actived and will be 5 mins delay inactive after defrost. | Integrated 24V control allows the system to automatically switch from heating with the heat pump ductless systems to the conventional, electric heat pump, or dual fuel heating system based on a preselected outdoor temperature (when paired with a 24V controlled third party thermostat). | Wi-fi/ Smart communication available when paired with qualifying third party 24V thermostats. | N/A | R410A | USA, Canada | 25310 | 3.44 | 2.16 | 29600 | 3.48 | 2.49 | 32340 | 3.48 | 2.72 | 27110 | 2.84 | 2.8 | 34780 | 2.84 | 3.59 | 33160 | 3.54 | 2.75 | 33800 | 3.42 | 2.9 | 33910 | 3.28 | 3.03 | 23190 | 2.96 | 2.3 | 23400 | 2.79 | 2.46 | 23760 | 2.76 | 2.52 | 17290 | 2.66 | 1.9 | 27400 | 4.51 | 1.78 | 27400 | 4.51 | 1.78
05/10/23 | Live | Carrier | AIRQUEST | HORIZONTAL VS HP | Singlezone Ducted, Centrally Ducted | 211712617 |  | HRCU-A-CB | DLCURAH30ABK | Ducted Indoor Units | EA*4X42L24A* | *96VSN0802120A* |  |  |  | 9 | 15 | 8.1 | 7.15 | FALSE | FALSE | FALSE |  | 69 | 80 | 80 | TRUE | Integrated | 150 | 1.When the unit power is on/in heating mode,and if the outdoor temperature drops below 3oC for 30 seconds,after running for 25mins, the base pan heater will be actived for 5 minutes. 2. In defrost mode and the outdoor temperature lower 1oC for 10 seconds the base pan heater will be actived and will be 5 mins delay inactive after defrost. | Integrated 24V control allows the system to automatically switch from heating with the heat pump ductless systems to the conventional, electric heat pump, or dual fuel heating system based on a preselected outdoor temperature (when paired with a 24V controlled third party thermostat). | Wi-fi/ Smart communication available when paired with qualifying third party 24V thermostats. | N/A | R410A | USA, Canada | 25480 | 3.28 | 2.28 | 29800 | 3.31 | 2.64 | 32560 | 3.31 | 2.88 | 27450 | 2.82 | 2.85 | 35210 | 2.82 | 3.66 | 33160 | 3.46 | 2.81 | 33800 | 3.35 | 2.96 | 33910 | 3.21 | 3.1 | 23190 | 2.94 | 2.31 | 23400 | 2.79 | 2.46 | 23760 | 2.74 | 2.54 | 17170 | 2.64 | 1.91 | 27200 | 4.48 | 1.78 | 27200 | 4.48 | 1.78
05/10/23 | Live | Carrier | AIRQUEST | HORIZONTAL VS HP | Singlezone Ducted, Centrally Ducted | 211712627 |  | HRCU-A-CB | DLCURAH30ABK | Ducted Indoor Units | EA*4X42L24A* | *96VSN1002120A* |  |  |  | 9 | 15 | 8.1 | 7.15 | FALSE | FALSE | FALSE |  | 69 | 80 | 81 | TRUE | Integrated | 150 | 1.When the unit power is on/in heating mode,and if the outdoor temperature drops below 3oC for 30 seconds,after running for 25mins, the base pan heater will be actived for 5 minutes. 2. In defrost mode and the outdoor temperature lower 1oC for 10 seconds the base pan heater will be actived and will be 5 mins delay inactive after defrost. | Integrated 24V control allows the system to automatically switch from heating with the heat pump ductless systems to the conventional, electric heat pump, or dual fuel heating system based on a preselected outdoor temperature (when paired with a 24V controlled third party thermostat). | Wi-fi/ Smart communication available when paired with qualifying third party 24V thermostats. | N/A | R410A | USA, Canada | 25310 | 3.25 | 2.28 | 29600 | 3.29 | 2.64 | 32340 | 3.29 | 2.88 | 27280 | 2.81 | 2.85 | 34990 | 2.81 | 3.65 | 33160 | 3.49 | 2.78 | 33800 | 3.37 | 2.94 | 33910 | 3.23 | 3.08 | 23190 | 2.94 | 2.31 | 23400 | 2.79 | 2.46 | 23760 | 2.74 | 2.54 | 17290 | 2.66 | 1.9 | 27400 | 4.51 | 1.78 | 27400 | 4.51 | 1.78
05/10/23 | Live | Carrier | AIRQUEST | HORIZONTAL VS HP | Singlezone Ducted, Centrally Ducted | 211712637 |  | HRCU-A-CB | DLCURAH30ABK | Ducted Indoor Units | EA*4X42L24A* | *96VSN1202422A* |  |  |  | 9 | 15 | 8.1 | 7.15 | FALSE | FALSE | FALSE |  | 69 | 80 | 80 | TRUE | Integrated | 150 | 1.When the unit power is on/in heating mode,and if the outdoor temperature drops below 3oC for 30 seconds,after running for 25mins, the base pan heater will be actived for 5 minutes. 2. In defrost mode and the outdoor temperature lower 1oC for 10 seconds the base pan heater will be actived and will be 5 mins delay inactive after defrost. | Integrated 24V control allows the system to automatically switch from heating with the heat pump ductless systems to the conventional, electric heat pump, or dual fuel heating system based on a preselected outdoor temperature (when paired with a 24V controlled third party thermostat). | Wi-fi/ Smart communication available when paired with qualifying third party 24V thermostats. | N/A | R410A | USA, Canada | 25480 | 3.28 | 2.28 | 29800 | 3.31 | 2.64 | 32560 | 3.31 | 2.88 | 27450 | 2.83 | 2.84 | 35210 | 2.83 | 3.65 | 33160 | 3.49 | 2.78 | 33800 | 3.37 | 2.94 | 33910 | 3.23 | 3.08 | 23190 | 2.94 | 2.31 | 23400 | 2.79 | 2.46 | 23760 | 2.74 | 2.54 | 17170 | 2.64 | 1.91 | 27200 | 4.48 | 1.78 | 27200 | 4.48 | 1.78
05/10/23 | Live | Carrier | AIRQUEST | HORIZONTAL VS HP | Singlezone Ducted, Centrally Ducted | 211712648 |  | HRCU-A-CB | DLCURAH30ABK | Ducted Indoor Units | EA*4X42L24A* | *96VTN1002122A* |  |  |  | 9 | 15.2 | 8.1 | 7.15 | FALSE | FALSE | FALSE |  | 68 | 80 | 80 | TRUE | Integrated | 150 | 1.When the unit power is on/in heating mode,and if the outdoor temperature drops below 3oC for 30 seconds,after running for 25mins, the base pan heater will be actived for 5 minutes. 2. In defrost mode and the outdoor temperature lower 1oC for 10 seconds the base pan heater will be actived and will be 5 mins delay inactive after defrost. | Integrated 24V control allows the system to automatically switch from heating with the heat pump ductless systems to the conventional, electric heat pump, or dual fuel heating system based on a preselected outdoor temperature (when paired with a 24V controlled third party thermostat). | Wi-fi/ Smart communication available when paired with qualifying third party 24V thermostats. | N/A | R410A | USA, Canada | 25310 | 3.25 | 2.28 | 29600 | 3.29 | 2.64 | 32340 | 3.29 | 2.88 | 27280 | 2.8 | 2.86 | 34990 | 2.8 | 3.66 | 33160 | 3.51 | 2.77 | 33800 | 3.39 | 2.92 | 33910 | 3.26 | 3.05 | 23000 | 2.91 | 2.32 | 23200 | 2.76 | 2.46 | 23560 | 2.72 | 2.54 | 17170 | 2.64 | 1.91 | 27200 | 4.48 | 1.78 | 27200 | 4.48 | 1.78
05/10/23 | Live | Carrier | AIRQUEST | HORIZONTAL VS HP | Singlezone Ducted, Centrally Ducted | 211712658 |  | HRCU-A-CB | DLCURAH30ABK | Ducted Indoor Units | EA*4X42L24A* | *80VSL0702120A* |  |  |  | 9 | 14.5 | 8.1 | 7.15 | FALSE | FALSE | FALSE |  | 68 | 79 | 79 | TRUE | Integrated | 150 | 1.When the unit power is on/in heating mode,and if the outdoor temperature drops below 3oC for 30 seconds,after running for 25mins, the base pan heater will be actived for 5 minutes. 2. In defrost mode and the outdoor temperature lower 1oC for 10 seconds the base pan heater will be actived and will be 5 mins delay inactive after defrost. | Integrated 24V control allows the system to automatically switch from heating with the heat pump ductless systems to the conventional, electric heat pump, or dual fuel heating system based on a preselected outdoor temperature (when paired with a 24V controlled third party thermostat). | Wi-fi/ Smart communication available when paired with qualifying third party 24V thermostats. | N/A | R410A | USA, Canada | 25830 | 3.32 | 2.28 | 30200 | 3.36 | 2.63 | 33000 | 3.36 | 2.88 | 27780 | 2.85 | 2.86 | 35630 | 2.85 | 3.66 | 33350 | 3.42 | 2.86 | 34000 | 3.3 | 3.02 | 34110 | 3.17 | 3.15 | 23190 | 2.91 | 2.34 | 23400 | 2.79 | 2.46 | 23760 | 2.72 | 2.56 | 17040 | 2.59 | 1.93 | 27000 | 4.4 | 1.8 | 27000 | 4.4 | 1.8
05/10/23 | Live | Carrier | AIRQUEST | HORIZONTAL VS HP | Singlezone Ducted, Centrally Ducted | 211712668 |  | HRCU-A-CB | DLCURAH30ABK | Ducted Indoor Units | EA*4X42L24A* | *80VSL0902120A* |  |  |  | 9 | 15 | 8.1 | 7.15 | FALSE | FALSE | FALSE |  | 69 | 80 | 80 | TRUE | Integrated | 150 | 1.When the unit power is on/in heating mode,and if the outdoor temperature drops below 3oC for 30 seconds,after running for 25mins, the base pan heater will be actived for 5 minutes. 2. In defrost mode and the outdoor temperature lower 1oC for 10 seconds the base pan heater will be actived and will be 5 mins delay inactive after defrost. | Integrated 24V control allows the system to automatically switch from heating with the heat pump ductless systems to the conventional, electric heat pump, or dual fuel heating system based on a preselected outdoor temperature (when paired with a 24V controlled third party thermostat). | Wi-fi/ Smart communication available when paired with qualifying third party 24V thermostats. | N/A | R410A | USA, Canada | 25480 | 3.28 | 2.28 | 29800 | 3.31 | 2.64 | 32560 | 3.31 | 2.88 | 27450 | 2.83 | 2.84 | 35210 | 2.83 | 3.65 | 33160 | 3.49 | 2.78 | 33800 | 3.37 | 2.94 | 33910 | 3.23 | 3.08 | 23190 | 2.94 | 2.31 | 23400 | 2.79 | 2.46 | 23760 | 2.74 | 2.54 | 17170 | 2.64 | 1.91 | 27200 | 4.48 | 1.78 | 27200 | 4.48 | 1.78
05/10/23 | Live | Carrier | AIRQUEST | HORIZONTAL VS HP | Singlezone Ducted, Centrally Ducted | 211712678 |  | HRCU-A-CB | DLCURAH30ABK | Ducted Indoor Units | EA*4X42L24A* | *80VSL0902420A* |  |  |  | 9 | 15 | 8.1 | 7.15 | FALSE | FALSE | FALSE |  | 68 | 79 | 80 | TRUE | Integrated | 150 | 1.When the unit power is on/in heating mode,and if the outdoor temperature drops below 3oC for 30 seconds,after running for 25mins, the base pan heater will be actived for 5 minutes. 2. In defrost mode and the outdoor temperature lower 1oC for 10 seconds the base pan heater will be actived and will be 5 mins delay inactive after defrost. | Integrated 24V control allows the system to automatically switch from heating with the heat pump ductless systems to the conventional, electric heat pump, or dual fuel heating system based on a preselected outdoor temperature (when paired with a 24V controlled third party thermostat). | Wi-fi/ Smart communication available when paired with qualifying third party 24V thermostats. | N/A | R410A | USA, Canada | 25660 | 3.3 | 2.28 | 30000 | 3.33 | 2.64 | 32780 | 3.34 | 2.88 | 27610 | 2.84 | 2.85 | 35420 | 2.84 | 3.66 | 33350 | 3.46 | 2.82 | 34000 | 3.34 | 2.98 | 34110 | 3.21 | 3.11 | 23190 | 2.91 | 2.34 | 23400 | 2.79 | 2.46 | 23760 | 2.72 | 2.56 | 17170 | 2.61 | 1.93 | 27200 | 4.43 | 1.8 | 27200 | 4.43 | 1.8
05/10/23 | Live | Carrier | AIRQUEST | HORIZONTAL VS HP | Singlezone Ducted, Centrally Ducted | 211712688 |  | HRCU-A-CB | DLCURAH30ABK | Ducted Indoor Units | EA*4X42L24A* | *80VSL1102422A* |  |  |  | 9 | 15.2 | 8.1 | 7.15 | FALSE | FALSE | FALSE |  | 69 | 80 | 80 | TRUE | Integrated | 150 | 1.When the unit power is on/in heating mode,and if the outdoor temperature drops below 3oC for 30 seconds,after running for 25mins, the base pan heater will be actived for 5 minutes. 2. In defrost mode and the outdoor temperature lower 1oC for 10 seconds the base pan heater will be actived and will be 5 mins delay inactive after defrost. | Integrated 24V control allows the system to automatically switch from heating with the heat pump ductless systems to the conventional, electric heat pump, or dual fuel heating system based on a preselected outdoor temperature (when paired with a 24V controlled third party thermostat). | Wi-fi/ Smart communication available when paired with qualifying third party 24V thermostats. | N/A | R410A | USA, Canada | 25660 | 3.3 | 2.28 | 30000 | 3.33 | 2.64 | 32780 | 3.34 | 2.88 | 27610 | 2.83 | 2.86 | 35420 | 2.82 | 3.68 | 33160 | 3.44 | 2.83 | 33800 | 3.32 | 2.98 | 33910 | 3.19 | 3.12 | 23190 | 2.91 | 2.34 | 23400 | 2.79 | 2.46 | 23760 | 2.72 | 2.56 | 17170 | 2.61 | 1.93 | 27200 | 4.43 | 1.8 | 27200 | 4.43 | 1.8
05/10/23 | Live | Carrier | AIRQUEST | HORIZONTAL VS HP | Singlezone Ducted, Centrally Ducted | 211712699 |  | HRCU-A-CB | DLCURAH30ABK | Ducted Indoor Units | EA*4X42L24A* | *95ESU1002120A* |  |  |  | 9 | 14.5 | 8.1 | 7.2 | FALSE | FALSE | FALSE |  | 68 | 77 | 77 | TRUE | Integrated | 150 | 1.When the unit power is on/in heating mode,and if the outdoor temperature drops below 3oC for 30 seconds,after running for 25mins, the base pan heater will be actived for 5 minutes. 2. In defrost mode and the outdoor temperature lower 1oC for 10 seconds the base pan heater will be actived and will be 5 mins delay inactive after defrost. | Integrated 24V control allows the system to automatically switch from heating with the heat pump ductless systems to the conventional, electric heat pump, or dual fuel heating system based on a preselected outdoor temperature (when paired with a 24V controlled third party thermostat). | Wi-fi/ Smart communication available when paired with qualifying third party 24V thermostats. | N/A | R410A | USA, Canada | 26510 | 3.41 | 2.28 | 31000 | 3.44 | 2.64 | 33870 | 3.45 | 2.88 | 28610 | 2.89 | 2.9 | 36700 | 2.89 | 3.72 | 33740 | 3.32 | 2.98 | 34400 | 3.21 | 3.14 | 34510 | 3.08 | 3.28 | 23390 | 2.89 | 2.37 | 23600 | 2.81 | 2.46 | 23960 | 2.7 | 2.6 | 16910 | 2.55 | 1.94 | 26800 | 4.32 | 1.82 | 26800 | 4.32 | 1.82
05/10/23 | Live | Carrier | AIRQUEST | HORIZONTAL VS HP | Singlezone Ducted, Centrally Ducted | 211712711 |  | HRCU-A-CB | DLCURAH30ABK | Ducted Indoor Units | EA*4X42L24A* | *80ESU1002120A* |  |  |  | 9 | 14.5 | 8.1 | 7.2 | FALSE | FALSE | FALSE |  | 68 | 77 | 77 | TRUE | Integrated | 150 | 1.When the unit power is on/in heating mode,and if the outdoor temperature drops below 3oC for 30 seconds,after running for 25mins, the base pan heater will be actived for 5 minutes. 2. In defrost mode and the outdoor temperature lower 1oC for 10 seconds the base pan heater will be actived and will be 5 mins delay inactive after defrost. | Integrated 24V control allows the system to automatically switch from heating with the heat pump ductless systems to the conventional, electric heat pump, or dual fuel heating system based on a preselected outdoor temperature (when paired with a 24V controlled third party thermostat). | Wi-fi/ Smart communication available when paired with qualifying third party 24V thermostats. | N/A | R410A | USA, Canada | 26340 | 3.39 | 2.28 | 30800 | 3.42 | 2.64 | 33660 | 3.43 | 2.88 | 28450 | 2.89 | 2.89 | 36490 | 2.89 | 3.7 | 33740 | 3.34 | 2.96 | 34400 | 3.23 | 3.12 | 34510 | 3.1 | 3.26 | 23390 | 2.89 | 2.37 | 23600 | 2.81 | 2.46 | 23960 | 2.7 | 2.6 | 16910 | 2.55 | 1.94 | 26800 | 4.32 | 1.82 | 26800 | 4.32 | 1.82
05/10/23 | Live | Carrier | AIRQUEST | HORIZONTAL VS HP | Singlezone Ducted, Centrally Ducted | 211712723 |  | HRCU-A-CB | DLCURAH30ABK | Ducted Indoor Units | EA*4X42L24A* | *80VTL0902120A* |  |  |  | 9 | 15 | 8.1 | 7.15 | FALSE | FALSE | FALSE |  | 69 | 80 | 80 | TRUE | Integrated | 150 | 1.When the unit power is on/in heating mode,and if the outdoor temperature drops below 3oC for 30 seconds,after running for 25mins, the base pan heater will be actived for 5 minutes. 2. In defrost mode and the outdoor temperature lower 1oC for 10 seconds the base pan heater will be actived and will be 5 mins delay inactive after defrost. | Integrated 24V control allows the system to automatically switch from heating with the heat pump ductless systems to the conventional, electric heat pump, or dual fuel heating system based on a preselected outdoor temperature (when paired with a 24V controlled third party thermostat). | Wi-fi/ Smart communication available when paired with qualifying third party 24V thermostats. | N/A | R410A | USA, Canada | 25480 | 3.28 | 2.28 | 29800 | 3.31 | 2.64 | 32560 | 3.31 | 2.88 | 27450 | 2.83 | 2.84 | 35210 | 2.83 | 3.65 | 33160 | 3.49 | 2.78 | 33800 | 3.37 | 2.94 | 33910 | 3.23 | 3.08 | 23190 | 2.94 | 2.31 | 23400 | 2.79 | 2.46 | 23760 | 2.74 | 2.54 | 17170 | 2.64 | 1.91 | 27200 | 4.48 | 1.78 | 27200 | 4.48 | 1.78
05/10/23 | Live | Carrier | AIRQUEST | HORIZONTAL VS HP | Singlezone Ducted, Centrally Ducted | 211712737 |  | HRCU-A-CB | DLCURAH30ABK | Ducted Indoor Units | EA*4X42L24A* | *95ESN0802120A* |  |  |  | 9 | 15 | 8.1 | 7.15 | FALSE | FALSE | FALSE |  | 68 | 78 | 78 | TRUE | Integrated | 150 | 1.When the unit power is on/in heating mode,and if the outdoor temperature drops below 3oC for 30 seconds,after running for 25mins, the base pan heater will be actived for 5 minutes. 2. In defrost mode and the outdoor temperature lower 1oC for 10 seconds the base pan heater will be actived and will be 5 mins delay inactive after defrost. | Integrated 24V control allows the system to automatically switch from heating with the heat pump ductless systems to the conventional, electric heat pump, or dual fuel heating system based on a preselected outdoor temperature (when paired with a 24V controlled third party thermostat). | Wi-fi/ Smart communication available when paired with qualifying third party 24V thermostats. | N/A | R410A | USA, Canada | 26000 | 3.34 | 2.28 | 30400 | 3.38 | 2.64 | 33220 | 3.38 | 2.88 | 27950 | 2.85 | 2.87 | 35850 | 2.85 | 3.69 | 33550 | 3.41 | 2.88 | 34200 | 3.3 | 3.04 | 34310 | 3.16 | 3.18 | 23190 | 2.89 | 2.35 | 23400 | 2.79 | 2.46 | 23760 | 2.7 | 2.58 | 17040 | 2.59 | 1.93 | 27000 | 4.4 | 1.8 | 27000 | 4.4 | 1.8
05/10/23 | Live | Carrier | AIRQUEST | HORIZONTAL VS HP | Singlezone Ducted, Centrally Ducted | 211712749 |  | HRCU-A-CB | DLCURAH30ABK | Ducted Indoor Units | EA*4X42L24A* | *95ESN1002120A* |  |  |  | 9 | 14.3 | 8.1 | 7.2 | FALSE | FALSE | FALSE |  | 68 | 77 | 77 | TRUE | Integrated | 150 | 1.When the unit power is on/in heating mode,and if the outdoor temperature drops below 3oC for 30 seconds,after running for 25mins, the base pan heater will be actived for 5 minutes. 2. In defrost mode and the outdoor temperature lower 1oC for 10 seconds the base pan heater will be actived and will be 5 mins delay inactive after defrost. | Integrated 24V control allows the system to automatically switch from heating with the heat pump ductless systems to the conventional, electric heat pump, or dual fuel heating system based on a preselected outdoor temperature (when paired with a 24V controlled third party thermostat). | Wi-fi/ Smart communication available when paired with qualifying third party 24V thermostats. | N/A | R410A | USA, Canada | 26680 | 3.43 | 2.28 | 31200 | 3.47 | 2.64 | 34090 | 3.47 | 2.88 | 28780 | 2.92 | 2.89 | 36920 | 2.92 | 3.71 | 33940 | 3.3 | 3.01 | 34600 | 3.19 | 3.18 | 34710 | 3.06 | 3.32 | 23390 | 2.89 | 2.37 | 23600 | 2.81 | 2.46 | 23960 | 2.7 | 2.6 | 16910 | 2.52 | 1.97 | 26800 | 4.27 | 1.84 | 26800 | 4.27 | 1.84
05/10/23 | Live | Carrier | AIRQUEST | HORIZONTAL VS HP | Singlezone Ducted, Centrally Ducted | 211712762 |  | HRCU-A-CB | DLCURAH30ABK | Ducted Indoor Units | EA*4X42L24A* | *96VTN1202422A* |  |  |  | 9 | 15 | 8.1 | 7.1 | FALSE | FALSE | FALSE |  | 69 | 81 | 81 | TRUE | Integrated | 150 | 1.When the unit power is on/in heating mode,and if the outdoor temperature drops below 3oC for 30 seconds,after running for 25mins, the base pan heater will be actived for 5 minutes. 2. In defrost mode and the outdoor temperature lower 1oC for 10 seconds the base pan heater will be actived and will be 5 mins delay inactive after defrost. | Integrated 24V control allows the system to automatically switch from heating with the heat pump ductless systems to the conventional, electric heat pump, or dual fuel heating system based on a preselected outdoor temperature (when paired with a 24V controlled third party thermostat). | Wi-fi/ Smart communication available when paired with qualifying third party 24V thermostats. | N/A | R410A | USA, Canada | 25310 | 3.25 | 2.28 | 29600 | 3.29 | 2.64 | 32340 | 3.29 | 2.88 | 27110 | 2.81 | 2.83 | 34780 | 2.81 | 3.63 | 32960 | 3.52 | 2.74 | 33600 | 3.4 | 2.9 | 33710 | 3.26 | 3.03 | 23190 | 2.96 | 2.3 | 23400 | 2.79 | 2.46 | 23760 | 2.76 | 2.52 | 17290 | 2.66 | 1.9 | 27400 | 4.51 | 1.78 | 27400 | 4.51 | 1.78
05/10/23 | Live | Carrier | AIRQUEST | HORIZONTAL VS HP | Singlezone Ducted, Centrally Ducted | 211712773 |  | HRCU-A-CB | DLCURAH30ABK | Ducted Indoor Units | EA*4X42L24A* | *96VTN0802120A* |  |  |  | 9 | 15.2 | 8.1 | 7.15 | FALSE | FALSE | FALSE |  | 69 | 81 | 81 | TRUE | Integrated | 150 | 1.When the unit power is on/in heating mode,and if the outdoor temperature drops below 3oC for 30 seconds,after running for 25mins, the base pan heater will be actived for 5 minutes. 2. In defrost mode and the outdoor temperature lower 1oC for 10 seconds the base pan heater will be actived and will be 5 mins delay inactive after defrost. | Integrated 24V control allows the system to automatically switch from heating with the heat pump ductless systems to the conventional, electric heat pump, or dual fuel heating system based on a preselected outdoor temperature (when paired with a 24V controlled third party thermostat). | Wi-fi/ Smart communication available when paired with qualifying third party 24V thermostats. | N/A | R410A | USA, Canada | 25310 | 3.25 | 2.28 | 29600 | 3.29 | 2.64 | 32340 | 3.29 | 2.88 | 27110 | 2.81 | 2.83 | 34780 | 2.81 | 3.63 | 32960 | 3.52 | 2.74 | 33600 | 3.4 | 2.9 | 33710 | 3.26 | 3.03 | 23000 | 2.94 | 2.29 | 23200 | 2.76 | 2.46 | 23560 | 2.74 | 2.52 | 17290 | 2.66 | 1.9 | 27400 | 4.51 | 1.78 | 27400 | 4.51 | 1.78
05/10/23 | Live | Carrier | AIRQUEST | HORIZONTAL VS HP | Singlezone Ducted, Centrally Ducted | 211712784 |  | HRCU-A-CB | DLCURAH30ABK | Ducted Indoor Units | EA*4X42L24A* | *96VTN1002120A* |  |  |  | 9 | 15 | 8.1 | 7.15 | FALSE | FALSE | FALSE |  | 69 | 80 | 81 | TRUE | Integrated | 150 | 1.When the unit power is on/in heating mode,and if the outdoor temperature drops below 3oC for 30 seconds,after running for 25mins, the base pan heater will be actived for 5 minutes. 2. In defrost mode and the outdoor temperature lower 1oC for 10 seconds the base pan heater will be actived and will be 5 mins delay inactive after defrost. | Integrated 24V control allows the system to automatically switch from heating with the heat pump ductless systems to the conventional, electric heat pump, or dual fuel heating system based on a preselected outdoor temperature (when paired with a 24V controlled third party thermostat). | Wi-fi/ Smart communication available when paired with qualifying third party 24V thermostats. | N/A | R410A | USA, Canada | 25480 | 3.28 | 2.28 | 29800 | 3.31 | 2.64 | 32560 | 3.31 | 2.88 | 27280 | 2.83 | 2.83 | 34990 | 2.82 | 3.64 | 33160 | 3.49 | 2.78 | 33800 | 3.37 | 2.94 | 33910 | 3.23 | 3.08 | 23190 | 2.94 | 2.31 | 23400 | 2.79 | 2.46 | 23760 | 2.74 | 2.54 | 17290 | 2.66 | 1.9 | 27400 | 4.51 | 1.78 | 27400 | 4.51 | 1.78
05/10/23 | Live | Carrier | AIRQUEST | HORIZONTAL VS HP | Singlezone Ducted, Centrally Ducted | 211712795 |  | HRCU-A-CB | DLCURAH30ABK | Ducted Indoor Units | EA*4X42L24A* | *80VTL1102122A* |  |  |  | 9 | 15 | 8.1 | 7.2 | FALSE | FALSE | FALSE |  | 68 | 78 | 78 | TRUE | Integrated | 150 | 1.When the unit power is on/in heating mode,and if the outdoor temperature drops below 3oC for 30 seconds,after running for 25mins, the base pan heater will be actived for 5 minutes. 2. In defrost mode and the outdoor temperature lower 1oC for 10 seconds the base pan heater will be actived and will be 5 mins delay inactive after defrost. | Integrated 24V control allows the system to automatically switch from heating with the heat pump ductless systems to the conventional, electric heat pump, or dual fuel heating system based on a preselected outdoor temperature (when paired with a 24V controlled third party thermostat). | Wi-fi/ Smart communication available when paired with qualifying third party 24V thermostats. | N/A | R410A | USA, Canada | 26000 | 3.34 | 2.28 | 30400 | 3.38 | 2.64 | 33220 | 3.38 | 2.88 | 28110 | 2.85 | 2.89 | 36060 | 2.85 | 3.71 | 33550 | 3.39 | 2.9 | 34200 | 3.28 | 3.06 | 34310 | 3.14 | 3.2 | 23190 | 2.89 | 2.35 | 23400 | 2.79 | 2.46 | 23760 | 2.7 | 2.58 | 17040 | 2.59 | 1.93 | 27000 | 4.4 | 1.8 | 27000 | 4.4 | 1.8
05/10/23 | Live | Carrier | AIRQUEST | HORIZONTAL VS HP | Singlezone Ducted, Centrally Ducted | 211712806 |  | HRCU-A-CB | DLCURAH30ABK | Ducted Indoor Units | EA*4X42L24A* | *80ES(N,L)0702116A* |  |  |  | 9 | 15.2 | 8.1 | 7.15 | FALSE | FALSE | FALSE |  | 68 | 80 | 81 | TRUE | Integrated | 150 | 1.When the unit power is on/in heating mode,and if the outdoor temperature drops below 3oC for 30 seconds,after running for 25mins, the base pan heater will be actived for 5 minutes. 2. In defrost mode and the outdoor temperature lower 1oC for 10 seconds the base pan heater will be actived and will be 5 mins delay inactive after defrost. | Integrated 24V control allows the system to automatically switch from heating with the heat pump ductless systems to the conventional, electric heat pump, or dual fuel heating system based on a preselected outdoor temperature (when paired with a 24V controlled third party thermostat). | Wi-fi/ Smart communication available when paired with qualifying third party 24V thermostats. | N/A | R410A | USA, Canada | 25310 | 3.25 | 2.28 | 29600 | 3.29 | 2.64 | 32340 | 3.29 | 2.88 | 27280 | 2.81 | 2.85 | 34990 | 2.81 | 3.65 | 33160 | 3.51 | 2.77 | 33800 | 3.39 | 2.92 | 33910 | 3.26 | 3.05 | 23000 | 2.91 | 2.32 | 23200 | 2.76 | 2.46 | 23560 | 2.72 | 2.54 | 17290 | 2.66 | 1.9 | 27400 | 4.51 | 1.78 | 27400 | 4.51 | 1.78
05/10/23 | Live | Carrier | AIRQUEST | HORIZONTAL VS HP | Singlezone Ducted, Centrally Ducted | 211712819 |  | HRCU-A-CB | DLCURAH30ABK | Ducted Indoor Units | EA*4X42L24A* | *80ES(N,L)0902116A* |  |  |  | 9 | 14.5 | 8.1 | 7.2 | FALSE | FALSE | FALSE |  | 68 | 77 | 77 | TRUE | Integrated | 150 | 1.When the unit power is on/in heating mode,and if the outdoor temperature drops below 3oC for 30 seconds,after running for 25mins, the base pan heater will be actived for 5 minutes. 2. In defrost mode and the outdoor temperature lower 1oC for 10 seconds the base pan heater will be actived and will be 5 mins delay inactive after defrost. | Integrated 24V control allows the system to automatically switch from heating with the heat pump ductless systems to the conventional, electric heat pump, or dual fuel heating system based on a preselected outdoor temperature (when paired with a 24V controlled third party thermostat). | Wi-fi/ Smart communication available when paired with qualifying third party 24V thermostats. | N/A | R410A | USA, Canada | 26510 | 3.41 | 2.28 | 31000 | 3.44 | 2.64 | 33870 | 3.45 | 2.88 | 28780 | 2.91 | 2.9 | 36920 | 2.91 | 3.72 | 33940 | 3.32 | 3 | 34600 | 3.21 | 3.16 | 34710 | 3.08 | 3.3 | 23390 | 2.87 | 2.39 | 23600 | 2.81 | 2.46 | 23960 | 2.67 | 2.63 | 16910 | 2.55 | 1.94 | 26800 | 4.32 | 1.82 | 26800 | 4.32 | 1.82
05/10/23 | Live | Carrier | AIRQUEST | HORIZONTAL VS HP | Singlezone Ducted, Centrally Ducted | 211712832 |  | HRCU-A-CB | DLCURAH30ABK | Ducted Indoor Units | EA*4X42L24A* | *80ES(N,L)0902120A* |  |  |  | 9 | 15 | 8.1 | 7.15 | FALSE | FALSE | FALSE |  | 68 | 78 | 78 | TRUE | Integrated | 150 | 1.When the unit power is on/in heating mode,and if the outdoor temperature drops below 3oC for 30 seconds,after running for 25mins, the base pan heater will be actived for 5 minutes. 2. In defrost mode and the outdoor temperature lower 1oC for 10 seconds the base pan heater will be actived and will be 5 mins delay inactive after defrost. | Integrated 24V control allows the system to automatically switch from heating with the heat pump ductless systems to the conventional, electric heat pump, or dual fuel heating system based on a preselected outdoor temperature (when paired with a 24V controlled third party thermostat). | Wi-fi/ Smart communication available when paired with qualifying third party 24V thermostats. | N/A | R410A | USA, Canada | 26000 | 3.34 | 2.28 | 30400 | 3.38 | 2.64 | 33220 | 3.38 | 2.88 | 27950 | 2.84 | 2.88 | 35850 | 2.83 | 3.71 | 33550 | 3.41 | 2.88 | 34200 | 3.3 | 3.04 | 34310 | 3.16 | 3.18 | 23190 | 2.89 | 2.35 | 23400 | 2.79 | 2.46 | 23760 | 2.7 | 2.58 | 17040 | 2.59 | 1.93 | 27000 | 4.4 | 1.8 | 27000 | 4.4 | 1.8
05/10/23 | Live | Carrier | AIRQUEST | HORIZONTAL VS HP | Singlezone Ducted, Centrally Ducted | 211712845 |  | HRCU-A-CB | DLCURAH30ABK | Ducted Indoor Units | EA*4X42L24A* | *80ES(N,L)0902420A* |  |  |  | 9 | 15 | 8.1 | 7.15 | FALSE | FALSE | FALSE |  | 69 | 80 | 80 | TRUE | Integrated | 150 | 1.When the unit power is on/in heating mode,and if the outdoor temperature drops below 3oC for 30 seconds,after running for 25mins, the base pan heater will be actived for 5 minutes. 2. In defrost mode and the outdoor temperature lower 1oC for 10 seconds the base pan heater will be actived and will be 5 mins delay inactive after defrost. | Integrated 24V control allows the system to automatically switch from heating with the heat pump ductless systems to the conventional, electric heat pump, or dual fuel heating system based on a preselected outdoor temperature (when paired with a 24V controlled third party thermostat). | Wi-fi/ Smart communication available when paired with qualifying third party 24V thermostats. | N/A | R410A | USA, Canada | 25660 | 3.3 | 2.28 | 30000 | 3.33 | 2.64 | 32780 | 3.34 | 2.88 | 27610 | 2.84 | 2.85 | 35420 | 2.84 | 3.66 | 33160 | 3.46 | 2.81 | 33800 | 3.35 | 2.96 | 33910 | 3.21 | 3.1 | 23190 | 2.91 | 2.34 | 23400 | 2.79 | 2.46 | 23760 | 2.72 | 2.56 | 17170 | 2.61 | 1.93 | 27200 | 4.43 | 1.8 | 27200 | 4.43 | 1.8
05/10/23 | Live | Carrier | AIRQUEST | HORIZONTAL VS HP | Singlezone Ducted, Centrally Ducted | 211712858 |  | HRCU-A-CB | DLCURAH30ABK | Ducted Indoor Units | EA*4X42L24A* | *80ES(N,L)1102120A* |  |  |  | 9 | 14.5 | 8.1 | 7.2 | FALSE | FALSE | FALSE |  | 68 | 77 | 77 | TRUE | Integrated | 150 | 1.When the unit power is on/in heating mode,and if the outdoor temperature drops below 3oC for 30 seconds,after running for 25mins, the base pan heater will be actived for 5 minutes. 2. In defrost mode and the outdoor temperature lower 1oC for 10 seconds the base pan heater will be actived and will be 5 mins delay inactive after defrost. | Integrated 24V control allows the system to automatically switch from heating with the heat pump ductless systems to the conventional, electric heat pump, or dual fuel heating system based on a preselected outdoor temperature (when paired with a 24V controlled third party thermostat). | Wi-fi/ Smart communication available when paired with qualifying third party 24V thermostats. | N/A | R410A | USA, Canada | 26340 | 3.39 | 2.28 | 30800 | 3.42 | 2.64 | 33660 | 3.43 | 2.88 | 28450 | 2.88 | 2.9 | 36490 | 2.87 | 3.73 | 33740 | 3.34 | 2.96 | 34400 | 3.23 | 3.12 | 34510 | 3.1 | 3.26 | 23390 | 2.89 | 2.37 | 23600 | 2.81 | 2.46 | 23960 | 2.7 | 2.6 | 16910 | 2.55 | 1.94 | 26800 | 4.32 | 1.82 | 26800 | 4.32 | 1.82
05/10/23 | Live | Carrier | AIRQUEST | HORIZONTAL VS HP | Singlezone Ducted, Centrally Ducted | 211712871 |  | HRCU-A-CB | DLCURAH30ABK | Ducted Indoor Units | EA*4X42L24A* | *80ES(N,L)1102420A* |  |  |  | 9 | 15.2 | 8.1 | 7.15 | FALSE | FALSE | FALSE |  | 69 | 80 | 80 | TRUE | Integrated | 150 | 1.When the unit power is on/in heating mode,and if the outdoor temperature drops below 3oC for 30 seconds,after running for 25mins, the base pan heater will be actived for 5 minutes. 2. In defrost mode and the outdoor temperature lower 1oC for 10 seconds the base pan heater will be actived and will be 5 mins delay inactive after defrost. | Integrated 24V control allows the system to automatically switch from heating with the heat pump ductless systems to the conventional, electric heat pump, or dual fuel heating system based on a preselected outdoor temperature (when paired with a 24V controlled third party thermostat). | Wi-fi/ Smart communication available when paired with qualifying third party 24V thermostats. | N/A | R410A | USA, Canada | 25660 | 3.3 | 2.28 | 30000 | 3.33 | 2.64 | 32780 | 3.34 | 2.88 | 27450 | 2.81 | 2.86 | 35210 | 2.81 | 3.67 | 33160 | 3.46 | 2.81 | 33800 | 3.35 | 2.96 | 33910 | 3.21 | 3.1 | 23190 | 2.91 | 2.34 | 23400 | 2.79 | 2.46 | 23760 | 2.72 | 2.56 | 17170 | 2.61 | 1.93 | 27200 | 4.43 | 1.8 | 27200 | 4.43 | 1.8
05/10/23 | Live | Carrier | AIRQUEST | HORIZONTAL VS HP | Singlezone Ducted, Centrally Ducted | 211712884 |  | HRCU-A-CB | DLCURAH30ABK | Ducted Indoor Units | EA*4X42L24A* | *80ES(N,L)1352420A* |  |  |  | 9 | 14.5 | 8.1 | 7.2 | FALSE | FALSE | FALSE |  | 68 | 77 | 77 | TRUE | Integrated | 150 | 1.When the unit power is on/in heating mode,and if the outdoor temperature drops below 3oC for 30 seconds,after running for 25mins, the base pan heater will be actived for 5 minutes. 2. In defrost mode and the outdoor temperature lower 1oC for 10 seconds the base pan heater will be actived and will be 5 mins delay inactive after defrost. | Integrated 24V control allows the system to automatically switch from heating with the heat pump ductless systems to the conventional, electric heat pump, or dual fuel heating system based on a preselected outdoor temperature (when paired with a 24V controlled third party thermostat). | Wi-fi/ Smart communication available when paired with qualifying third party 24V thermostats. | N/A | R410A | USA, Canada | 26510 | 3.41 | 2.28 | 31000 | 3.44 | 2.64 | 33870 | 3.45 | 2.88 | 28610 | 2.9 | 2.89 | 36700 | 2.9 | 3.71 | 33740 | 3.32 | 2.98 | 34400 | 3.21 | 3.14 | 34510 | 3.08 | 3.28 | 23390 | 2.89 | 2.37 | 23600 | 2.81 | 2.46 | 23960 | 2.7 | 2.6 | 16910 | 2.55 | 1.94 | 26800 | 4.32 | 1.82 | 26800 | 4.32 | 1.82
05/10/23 | Live | Carrier | AIRQUEST | HORIZONTAL VS HP | Singlezone Ducted, Centrally Ducted | 211712897 |  | HRCU-A-CB | DLCURAH30ABK | Ducted Indoor Units | EA*4X42L24A* | *92ESN0802120A* |  |  |  | 9 | 15.2 | 8.1 | 7.2 | FALSE | FALSE | FALSE |  | 68 | 78 | 78 | TRUE | Integrated | 150 | 1.When the unit power is on/in heating mode,and if the outdoor temperature drops below 3oC for 30 seconds,after running for 25mins, the base pan heater will be actived for 5 minutes. 2. In defrost mode and the outdoor temperature lower 1oC for 10 seconds the base pan heater will be actived and will be 5 mins delay inactive after defrost. | Integrated 24V control allows the system to automatically switch from heating with the heat pump ductless systems to the conventional, electric heat pump, or dual fuel heating system based on a preselected outdoor temperature (when paired with a 24V controlled third party thermostat). | Wi-fi/ Smart communication available when paired with qualifying third party 24V thermostats. | N/A | R410A | USA, Canada | 26170 | 3.36 | 2.28 | 30600 | 3.4 | 2.64 | 33440 | 3.4 | 2.88 | 28280 | 2.85 | 2.91 | 36280 | 2.85 | 3.73 | 33550 | 3.35 | 2.94 | 34200 | 3.23 | 3.1 | 34310 | 3.1 | 3.24 | 23190 | 2.86 | 2.38 | 23400 | 2.79 | 2.46 | 23760 | 2.67 | 2.61 | 16910 | 2.55 | 1.94 | 26800 | 4.32 | 1.82 | 26800 | 4.32 | 1.82
05/10/23 | Live | Carrier | AIRQUEST | HORIZONTAL VS HP | Singlezone Ducted, Centrally Ducted | 211712909 |  | HRCU-A-CB | DLCURAH30ABK | Ducted Indoor Units | EA*4X42L24A* | *92ESN1002120A* |  |  |  | 9 | 15.2 | 8.1 | 7.2 | FALSE | FALSE | FALSE |  | 68 | 78 | 78 | TRUE | Integrated | 150 | 1.When the unit power is on/in heating mode,and if the outdoor temperature drops below 3oC for 30 seconds,after running for 25mins, the base pan heater will be actived for 5 minutes. 2. In defrost mode and the outdoor temperature lower 1oC for 10 seconds the base pan heater will be actived and will be 5 mins delay inactive after defrost. | Integrated 24V control allows the system to automatically switch from heating with the heat pump ductless systems to the conventional, electric heat pump, or dual fuel heating system based on a preselected outdoor temperature (when paired with a 24V controlled third party thermostat). | Wi-fi/ Smart communication available when paired with qualifying third party 24V thermostats. | N/A | R410A | USA, Canada | 26170 | 3.36 | 2.28 | 30600 | 3.4 | 2.64 | 33440 | 3.4 | 2.88 | 28280 | 2.86 | 2.9 | 36280 | 2.86 | 3.72 | 33550 | 3.37 | 2.92 | 34200 | 3.25 | 3.08 | 34310 | 3.12 | 3.22 | 23190 | 2.86 | 2.38 | 23400 | 2.79 | 2.46 | 23760 | 2.67 | 2.61 | 17040 | 2.57 | 1.94 | 27000 | 4.35 | 1.82 | 27000 | 4.35 | 1.82
05/10/23 | Live | Carrier | AIRQUEST | HORIZONTAL VS HP | Singlezone Ducted, Centrally Ducted | 211712921 |  | HRCU-A-CB | DLCURAH30ABK | Ducted Indoor Units | EA*4X42L24A* | *92ESN1202420A* |  |  |  | 9 | 15 | 8.1 | 7.15 | FALSE | FALSE | FALSE |  | 69 | 80 | 80 | TRUE | Integrated | 150 | 1.When the unit power is on/in heating mode,and if the outdoor temperature drops below 3oC for 30 seconds,after running for 25mins, the base pan heater will be actived for 5 minutes. 2. In defrost mode and the outdoor temperature lower 1oC for 10 seconds the base pan heater will be actived and will be 5 mins delay inactive after defrost. | Integrated 24V control allows the system to automatically switch from heating with the heat pump ductless systems to the conventional, electric heat pump, or dual fuel heating system based on a preselected outdoor temperature (when paired with a 24V controlled third party thermostat). | Wi-fi/ Smart communication available when paired with qualifying third party 24V thermostats. | N/A | R410A | USA, Canada | 25480 | 3.28 | 2.28 | 29800 | 3.31 | 2.64 | 32560 | 3.31 | 2.88 | 27450 | 2.83 | 2.84 | 35210 | 2.83 | 3.65 | 33160 | 3.49 | 2.78 | 33800 | 3.37 | 2.94 | 33910 | 3.23 | 3.08 | 23190 | 2.94 | 2.31 | 23400 | 2.79 | 2.46 | 23760 | 2.74 | 2.54 | 17170 | 2.64 | 1.91 | 27200 | 4.48 | 1.78 | 27200 | 4.48 | 1.78
05/10/23 | Live | Carrier | AIRQUEST | HORIZONTAL VS HP | Singlezone Ducted, Centrally Ducted | 211712933 |  | HRCU-A-CB | DLCURAH30ABK | Ducted Indoor Units | EA*4X42L24A* | *80ES(N,L)1552420A* |  |  |  | 9 | 15.2 | 8.1 | 7.15 | FALSE | FALSE | FALSE |  | 69 | 80 | 80 | TRUE | Integrated | 150 | 1.When the unit power is on/in heating mode,and if the outdoor temperature drops below 3oC for 30 seconds,after running for 25mins, the base pan heater will be actived for 5 minutes. 2. In defrost mode and the outdoor temperature lower 1oC for 10 seconds the base pan heater will be actived and will be 5 mins delay inactive after defrost. | Integrated 24V control allows the system to automatically switch from heating with the heat pump ductless systems to the conventional, electric heat pump, or dual fuel heating system based on a preselected outdoor temperature (when paired with a 24V controlled third party thermostat). | Wi-fi/ Smart communication available when paired with qualifying third party 24V thermostats. | N/A | R410A | USA, Canada | 25480 | 3.28 | 2.28 | 29800 | 3.31 | 2.64 | 32560 | 3.31 | 2.88 | 27450 | 2.82 | 2.85 | 35210 | 2.82 | 3.66 | 33160 | 3.46 | 2.81 | 33800 | 3.35 | 2.96 | 33910 | 3.21 | 3.1 | 23190 | 2.91 | 2.34 | 23400 | 2.79 | 2.46 | 23760 | 2.72 | 2.56 | 17170 | 2.64 | 1.91 | 27200 | 4.48 | 1.78 | 27200 | 4.48 | 1.78
05/10/23 | Live | Carrier | AIRQUEST | HORIZONTAL VS HP | Singlezone Ducted, Centrally Ducted | 211712944 |  | HRCU-A-CB | DLCURAH30ABK | Ducted Indoor Units | EA*4X42L24A* | *80ESU0802120A |  |  |  | 9 | 15.2 | 8.1 | 7.15 | FALSE | FALSE | FALSE |  | 68 | 80 | 80 | TRUE | Integrated | 150 | 1.When the unit power is on/in heating mode,and if the outdoor temperature drops below 3oC for 30 seconds,after running for 25mins, the base pan heater will be actived for 5 minutes. 2. In defrost mode and the outdoor temperature lower 1oC for 10 seconds the base pan heater will be actived and will be 5 mins delay inactive after defrost. | Integrated 24V control allows the system to automatically switch from heating with the heat pump ductless systems to the conventional, electric heat pump, or dual fuel heating system based on a preselected outdoor temperature (when paired with a 24V controlled third party thermostat). | Wi-fi/ Smart communication available when paired with qualifying third party 24V thermostats. | N/A | R410A | USA, Canada | 25480 | 3.28 | 2.28 | 29800 | 3.31 | 2.64 | 32560 | 3.31 | 2.88 | 27450 | 2.81 | 2.86 | 35210 | 2.81 | 3.67 | 33160 | 3.49 | 2.78 | 33800 | 3.37 | 2.94 | 33910 | 3.23 | 3.08 | 23000 | 2.91 | 2.32 | 23200 | 2.76 | 2.46 | 23560 | 2.72 | 2.54 | 17170 | 2.64 | 1.91 | 27200 | 4.48 | 1.78 | 27200 | 4.48 | 1.78
05/10/23 | Live | Carrier | AIRQUEST | HORIZONTAL VS HP | Singlezone Ducted, Centrally Ducted | 211712955 |  | HRCU-A-CB | DLCURAH30ABK | Ducted Indoor Units | EA*4X42L24A* | OLV154F20A |  |  |  | 9 | 14.5 | 8.5 | 7.2 | FALSE | FALSE | FALSE |  | 68 | 76 | 76 | TRUE | Integrated | 150 | 1.When the unit power is on/in heating mode,and if the outdoor temperature drops below 3oC for 30 seconds,after running for 25mins, the base pan heater will be actived for 5 minutes. 2. In defrost mode and the outdoor temperature lower 1oC for 10 seconds the base pan heater will be actived and will be 5 mins delay inactive after defrost. | Integrated 24V control allows the system to automatically switch from heating with the heat pump ductless systems to the conventional, electric heat pump, or dual fuel heating system based on a preselected outdoor temperature (when paired with a 24V controlled third party thermostat). | Wi-fi/ Smart communication available when paired with qualifying third party 24V thermostats. | N/A | R410A | USA, Canada | 26850 | 3.45 | 2.28 | 31400 | 3.49 | 2.64 | 34310 | 3.49 | 2.88 | 28940 | 2.9 | 2.92 | 37130 | 2.9 | 3.75 | 33940 | 3.28 | 3.03 | 34600 | 3.17 | 3.2 | 34710 | 3.04 | 3.35 | 23390 | 2.87 | 2.39 | 23600 | 2.81 | 2.46 | 23960 | 2.67 | 2.63 | 16790 | 2.5 | 1.97 | 26600 | 4.24 | 1.84 | 26600 | 4.24 | 1.84
05/10/23 | Live | Carrier | AIRQUEST | HORIZONTAL VS HP | Singlezone Ducted, Centrally Ducted | 211712965 |  | HRCU-A-CB | DLCURAH30ABK | Ducted Indoor Units | EA*4X42L24A* | OMV154L20A |  |  |  | 9 | 14.5 | 8.5 | 7.2 | FALSE | FALSE | FALSE |  | 67 | 76 | 76 | TRUE | Integrated | 150 | 1.When the unit power is on/in heating mode,and if the outdoor temperature drops below 3oC for 30 seconds,after running for 25mins, the base pan heater will be actived for 5 minutes. 2. In defrost mode and the outdoor temperature lower 1oC for 10 seconds the base pan heater will be actived and will be 5 mins delay inactive after defrost. | Integrated 24V control allows the system to automatically switch from heating with the heat pump ductless systems to the conventional, electric heat pump, or dual fuel heating system based on a preselected outdoor temperature (when paired with a 24V controlled third party thermostat). | Wi-fi/ Smart communication available when paired with qualifying third party 24V thermostats. | N/A | R410A | USA, Canada | 26850 | 3.45 | 2.28 | 31400 | 3.49 | 2.64 | 34310 | 3.49 | 2.88 | 28940 | 2.91 | 2.91 | 37130 | 2.91 | 3.74 | 34140 | 3.3 | 3.03 | 34800 | 3.19 | 3.2 | 34920 | 3.06 | 3.34 | 23390 | 2.87 | 2.39 | 23600 | 2.81 | 2.46 | 23960 | 2.67 | 2.63 | 16790 | 2.5 | 1.97 | 26600 | 4.24 | 1.84 | 26600 | 4.24 | 1.84
05/10/23 | Live | Carrier | AIRQUEST | HORIZONTAL VS HP | Singlezone Ducted, Centrally Ducted | 211712975 |  | HRCU-A-CB | DLCURAH30ABK | Ducted Indoor Units | EA*4X43L21A* | *96VSN0601714A* |  |  |  | 9 | 14.5 | 8.1 | 7.15 | FALSE | FALSE | FALSE |  | 69 | 78 | 78 | TRUE | Integrated | 150 | 1.When the unit power is on/in heating mode,and if the outdoor temperature drops below 3oC for 30 seconds,after running for 25mins, the base pan heater will be actived for 5 minutes. 2. In defrost mode and the outdoor temperature lower 1oC for 10 seconds the base pan heater will be actived and will be 5 mins delay inactive after defrost. | Integrated 24V control allows the system to automatically switch from heating with the heat pump ductless systems to the conventional, electric heat pump, or dual fuel heating system based on a preselected outdoor temperature (when paired with a 24V controlled third party thermostat). | Wi-fi/ Smart communication available when paired with qualifying third party 24V thermostats. | N/A | R410A | USA, Canada | 26170 | 3.36 | 2.28 | 30600 | 3.4 | 2.64 | 33440 | 3.4 | 2.88 | 28110 | 2.86 | 2.88 | 36060 | 2.86 | 3.7 | 32760 | 3.31 | 2.9 | 33400 | 3.2 | 3.06 | 33510 | 3.07 | 3.2 | 23000 | 2.82 | 2.39 | 23200 | 2.76 | 2.46 | 23560 | 2.63 | 2.63 | 16540 | 2.46 | 1.97 | 26200 | 4.17 | 1.84 | 26200 | 4.17 | 1.84
05/10/23 | Live | Carrier | AIRQUEST | HORIZONTAL VS HP | Singlezone Ducted, Centrally Ducted | 211712985 |  | HRCU-A-CB | DLCURAH30ABK | Ducted Indoor Units | EA*4X43L21A* | *96VSN0802120A* |  |  |  | 9 | 15 | 8.1 | 7.15 | FALSE | FALSE | FALSE |  | 69 | 79 | 79 | TRUE | Integrated | 150 | 1.When the unit power is on/in heating mode,and if the outdoor temperature drops below 3oC for 30 seconds,after running for 25mins, the base pan heater will be actived for 5 minutes. 2. In defrost mode and the outdoor temperature lower 1oC for 10 seconds the base pan heater will be actived and will be 5 mins delay inactive after defrost. | Integrated 24V control allows the system to automatically switch from heating with the heat pump ductless systems to the conventional, electric heat pump, or dual fuel heating system based on a preselected outdoor temperature (when paired with a 24V controlled third party thermostat). | Wi-fi/ Smart communication available when paired with qualifying third party 24V thermostats. | N/A | R410A | USA, Canada | 26000 | 3.34 | 2.28 | 30400 | 3.38 | 2.64 | 33220 | 3.38 | 2.88 | 27950 | 2.84 | 2.88 | 35850 | 2.83 | 3.71 | 32370 | 3.34 | 2.84 | 33000 | 3.22 | 3 | 33110 | 3.09 | 3.14 | 22800 | 2.79 | 2.39 | 23000 | 2.74 | 2.46 | 23350 | 2.61 | 2.62 | 16540 | 2.46 | 1.97 | 26200 | 4.17 | 1.84 | 26200 | 4.17 | 1.84
05/10/23 | Live | Carrier | AIRQUEST | HORIZONTAL VS HP | Singlezone Ducted, Centrally Ducted | 211712995 |  | HRCU-A-CB | DLCURAH30ABK | Ducted Indoor Units | EA*4X43L21A* | *96VSN1002120A* |  |  |  | 9 | 15 | 8.1 | 7.2 | FALSE | FALSE | FALSE |  | 69 | 77 | 77 | TRUE | Integrated | 150 | 1.When the unit power is on/in heating mode,and if the outdoor temperature drops below 3oC for 30 seconds,after running for 25mins, the base pan heater will be actived for 5 minutes. 2. In defrost mode and the outdoor temperature lower 1oC for 10 seconds the base pan heater will be actived and will be 5 mins delay inactive after defrost. | Integrated 24V control allows the system to automatically switch from heating with the heat pump ductless systems to the conventional, electric heat pump, or dual fuel heating system based on a preselected outdoor temperature (when paired with a 24V controlled third party thermostat). | Wi-fi/ Smart communication available when paired with qualifying third party 24V thermostats. | N/A | R410A | USA, Canada | 26510 | 3.41 | 2.28 | 31000 | 3.44 | 2.64 | 33870 | 3.45 | 2.88 | 28450 | 2.85 | 2.93 | 36490 | 2.85 | 3.75 | 32760 | 3.27 | 2.94 | 33400 | 3.16 | 3.1 | 33510 | 3.03 | 3.24 | 23000 | 2.8 | 2.41 | 23200 | 2.76 | 2.46 | 23560 | 2.61 | 2.65 | 16410 | 2.42 | 1.99 | 26000 | 4.1 | 1.86 | 26000 | 4.1 | 1.86
05/10/23 | Live | Carrier | AIRQUEST | HORIZONTAL VS HP | Singlezone Ducted, Centrally Ducted | 211713005 |  | HRCU-A-CB | DLCURAH30ABK | Ducted Indoor Units | EA*4X43L21A* | *96VSN0801716A* |  |  |  | 9 | 14.5 | 8.1 | 7.15 | FALSE | FALSE | FALSE |  | 69 | 77 | 77 | TRUE | Integrated | 150 | 1.When the unit power is on/in heating mode,and if the outdoor temperature drops below 3oC for 30 seconds,after running for 25mins, the base pan heater will be actived for 5 minutes. 2. In defrost mode and the outdoor temperature lower 1oC for 10 seconds the base pan heater will be actived and will be 5 mins delay inactive after defrost. | Integrated 24V control allows the system to automatically switch from heating with the heat pump ductless systems to the conventional, electric heat pump, or dual fuel heating system based on a preselected outdoor temperature (when paired with a 24V controlled third party thermostat). | Wi-fi/ Smart communication available when paired with qualifying third party 24V thermostats. | N/A | R410A | USA, Canada | 26340 | 3.39 | 2.28 | 30800 | 3.42 | 2.64 | 33660 | 3.43 | 2.88 | 28280 | 2.86 | 2.9 | 36280 | 2.86 | 3.72 | 32760 | 3.31 | 2.9 | 33400 | 3.2 | 3.06 | 33510 | 3.07 | 3.2 | 23000 | 2.8 | 2.41 | 23200 | 2.76 | 2.46 | 23560 | 2.61 | 2.65 | 16410 | 2.42 | 1.99 | 26000 | 4.1 | 1.86 | 26000 | 4.1 | 1.86
05/10/23 | Live | Carrier | AIRQUEST | HORIZONTAL VS HP | Singlezone Ducted, Centrally Ducted | 211713016 |  | HRCU-A-CB | DLCURAH30ABK | Ducted Indoor Units | EA*4X43L21A* | *95ESU0401712A* |  |  |  | 9 | 14.5 | 8.1 | 7.15 | FALSE | FALSE | FALSE |  | 69 | 78 | 78 | TRUE | Integrated | 150 | 1.When the unit power is on/in heating mode,and if the outdoor temperature drops below 3oC for 30 seconds,after running for 25mins, the base pan heater will be actived for 5 minutes. 2. In defrost mode and the outdoor temperature lower 1oC for 10 seconds the base pan heater will be actived and will be 5 mins delay inactive after defrost. | Integrated 24V control allows the system to automatically switch from heating with the heat pump ductless systems to the conventional, electric heat pump, or dual fuel heating system based on a preselected outdoor temperature (when paired with a 24V controlled third party thermostat). | Wi-fi/ Smart communication available when paired with qualifying third party 24V thermostats. | N/A | R410A | USA, Canada | 26170 | 3.36 | 2.28 | 30600 | 3.4 | 2.64 | 33440 | 3.4 | 2.88 | 28110 | 2.86 | 2.88 | 36060 | 2.86 | 3.7 | 32570 | 3.31 | 2.88 | 33200 | 3.2 | 3.04 | 33310 | 3.07 | 3.18 | 23000 | 2.82 | 2.39 | 23200 | 2.76 | 2.46 | 23560 | 2.63 | 2.63 | 16540 | 2.46 | 1.97 | 26200 | 4.17 | 1.84 | 26200 | 4.17 | 1.84
05/10/23 | Live | Carrier | AIRQUEST | HORIZONTAL VS HP | Singlezone Ducted, Centrally Ducted | 211713028 |  | HRCU-A-CB | DLCURAH30ABK | Ducted Indoor Units | EA*4X43L21A* | *80ES(N,L)0701716A* |  |  |  | 9 | 14.5 | 8.1 | 7.2 | FALSE | FALSE | FALSE |  | 69 | 77 | 77 | TRUE | Integrated | 150 | 1.When the unit power is on/in heating mode,and if the outdoor temperature drops below 3oC for 30 seconds,after running for 25mins, the base pan heater will be actived for 5 minutes. 2. In defrost mode and the outdoor temperature lower 1oC for 10 seconds the base pan heater will be actived and will be 5 mins delay inactive after defrost. | Integrated 24V control allows the system to automatically switch from heating with the heat pump ductless systems to the conventional, electric heat pump, or dual fuel heating system based on a preselected outdoor temperature (when paired with a 24V controlled third party thermostat). | Wi-fi/ Smart communication available when paired with qualifying third party 24V thermostats. | N/A | R410A | USA, Canada | 26680 | 3.43 | 2.28 | 31200 | 3.47 | 2.64 | 34090 | 3.47 | 2.88 | 28780 | 2.89 | 2.92 | 36920 | 2.88 | 3.76 | 32960 | 3.23 | 2.99 | 33600 | 3.12 | 3.16 | 33710 | 2.99 | 3.3 | 23190 | 2.8 | 2.43 | 23400 | 2.79 | 2.46 | 23760 | 2.61 | 2.67 | 16410 | 2.42 | 1.99 | 26000 | 4.1 | 1.86 | 26000 | 4.1 | 1.86
05/10/23 | Live | Carrier | AIRQUEST | HORIZONTAL VS HP | Singlezone Ducted, Centrally Ducted | 211713040 |  | HRCU-A-CB | DLCURAH30ABK | Ducted Indoor Units | EA*4X43L21A* | *96VTN1002122A* |  |  |  | 9 | 15.2 | 8.1 | 7.15 | FALSE | FALSE | FALSE |  | 69 | 78 | 78 | TRUE | Integrated | 150 | 1.When the unit power is on/in heating mode,and if the outdoor temperature drops below 3oC for 30 seconds,after running for 25mins, the base pan heater will be actived for 5 minutes. 2. In defrost mode and the outdoor temperature lower 1oC for 10 seconds the base pan heater will be actived and will be 5 mins delay inactive after defrost. | Integrated 24V control allows the system to automatically switch from heating with the heat pump ductless systems to the conventional, electric heat pump, or dual fuel heating system based on a preselected outdoor temperature (when paired with a 24V controlled third party thermostat). | Wi-fi/ Smart communication available when paired with qualifying third party 24V thermostats. | N/A | R410A | USA, Canada | 26170 | 3.36 | 2.28 | 30600 | 3.4 | 2.64 | 33440 | 3.4 | 2.88 | 28110 | 2.83 | 2.91 | 36060 | 2.83 | 3.73 | 32370 | 3.29 | 2.88 | 33000 | 3.18 | 3.04 | 33110 | 3.05 | 3.18 | 22800 | 2.77 | 2.41 | 23000 | 2.74 | 2.46 | 23350 | 2.59 | 2.64 | 16410 | 2.44 | 1.97 | 26000 | 4.14 | 1.84 | 26000 | 4.14 | 1.84
05/10/23 | Live | Carrier | AIRQUEST | HORIZONTAL VS HP | Singlezone Ducted, Centrally Ducted | 211713050 |  | HRCU-A-CB | DLCURAH30ABK | Ducted Indoor Units | EA*4X43L21A* | *80VSL0451716A* |  |  |  | 9 | 14.5 | 8.1 | 7.15 | FALSE | FALSE | FALSE |  | 69 | 78 | 78 | TRUE | Integrated | 150 | 1.When the unit power is on/in heating mode,and if the outdoor temperature drops below 3oC for 30 seconds,after running for 25mins, the base pan heater will be actived for 5 minutes. 2. In defrost mode and the outdoor temperature lower 1oC for 10 seconds the base pan heater will be actived and will be 5 mins delay inactive after defrost. | Integrated 24V control allows the system to automatically switch from heating with the heat pump ductless systems to the conventional, electric heat pump, or dual fuel heating system based on a preselected outdoor temperature (when paired with a 24V controlled third party thermostat). | Wi-fi/ Smart communication available when paired with qualifying third party 24V thermostats. | N/A | R410A | USA, Canada | 26340 | 3.39 | 2.28 | 30800 | 3.42 | 2.64 | 33660 | 3.43 | 2.88 | 28280 | 2.87 | 2.89 | 36280 | 2.87 | 3.7 | 32760 | 3.31 | 2.9 | 33400 | 3.2 | 3.06 | 33510 | 3.07 | 3.2 | 23000 | 2.82 | 2.39 | 23200 | 2.76 | 2.46 | 23560 | 2.63 | 2.63 | 16540 | 2.46 | 1.97 | 26200 | 4.17 | 1.84 | 26200 | 4.17 | 1.84
05/10/23 | Live | Carrier | AIRQUEST | HORIZONTAL VS HP | Singlezone Ducted, Centrally Ducted | 211713060 |  | HRCU-A-CB | DLCURAH30ABK | Ducted Indoor Units | EA*4X43L21A* | *80VSL0701716A* |  |  |  | 9 | 14.5 | 8.1 | 7.15 | FALSE | FALSE | FALSE |  | 70 | 79 | 79 | TRUE | Integrated | 150 | 1.When the unit power is on/in heating mode,and if the outdoor temperature drops below 3oC for 30 seconds,after running for 25mins, the base pan heater will be actived for 5 minutes. 2. In defrost mode and the outdoor temperature lower 1oC for 10 seconds the base pan heater will be actived and will be 5 mins delay inactive after defrost. | Integrated 24V control allows the system to automatically switch from heating with the heat pump ductless systems to the conventional, electric heat pump, or dual fuel heating system based on a preselected outdoor temperature (when paired with a 24V controlled third party thermostat). | Wi-fi/ Smart communication available when paired with qualifying third party 24V thermostats. | N/A | R410A | USA, Canada | 26000 | 3.34 | 2.28 | 30400 | 3.38 | 2.64 | 33220 | 3.38 | 2.88 | 27780 | 2.84 | 2.87 | 35630 | 2.84 | 3.68 | 32370 | 3.34 | 2.84 | 33000 | 3.22 | 3 | 33110 | 3.09 | 3.14 | 23000 | 2.84 | 2.37 | 23200 | 2.76 | 2.46 | 23560 | 2.65 | 2.61 | 16540 | 2.46 | 1.97 | 26200 | 4.17 | 1.84 | 26200 | 4.17 | 1.84
05/10/23 | Live | Carrier | AIRQUEST | HORIZONTAL VS HP | Singlezone Ducted, Centrally Ducted | 211713070 |  | HRCU-A-CB | DLCURAH30ABK | Ducted Indoor Units | EA*4X43L21A* | *80VSL0702120A* |  |  |  | 9 | 14.5 | 8.1 | 7.15 | FALSE | FALSE | FALSE |  | 69 | 77 | 77 | TRUE | Integrated | 150 | 1.When the unit power is on/in heating mode,and if the outdoor temperature drops below 3oC for 30 seconds,after running for 25mins, the base pan heater will be actived for 5 minutes. 2. In defrost mode and the outdoor temperature lower 1oC for 10 seconds the base pan heater will be actived and will be 5 mins delay inactive after defrost. | Integrated 24V control allows the system to automatically switch from heating with the heat pump ductless systems to the conventional, electric heat pump, or dual fuel heating system based on a preselected outdoor temperature (when paired with a 24V controlled third party thermostat). | Wi-fi/ Smart communication available when paired with qualifying third party 24V thermostats. | N/A | R410A | USA, Canada | 26340 | 3.39 | 2.28 | 30800 | 3.42 | 2.64 | 33660 | 3.43 | 2.88 | 28280 | 2.86 | 2.9 | 36280 | 2.86 | 3.72 | 32760 | 3.31 | 2.9 | 33400 | 3.2 | 3.06 | 33510 | 3.07 | 3.2 | 23000 | 2.8 | 2.41 | 23200 | 2.76 | 2.46 | 23560 | 2.61 | 2.65 | 16410 | 2.42 | 1.99 | 26000 | 4.1 | 1.86 | 26000 | 4.1 | 1.86
05/10/23 | Live | Carrier | AIRQUEST | HORIZONTAL VS HP | Singlezone Ducted, Centrally Ducted | 211713080 |  | HRCU-A-CB | DLCURAH30ABK | Ducted Indoor Units | EA*4X43L21A* | *80VSL0902120A* |  |  |  | 9 | 14.5 | 8.1 | 7.2 | FALSE | FALSE | FALSE |  | 69 | 77 | 77 | TRUE | Integrated | 150 | 1.When the unit power is on/in heating mode,and if the outdoor temperature drops below 3oC for 30 seconds,after running for 25mins, the base pan heater will be actived for 5 minutes. 2. In defrost mode and the outdoor temperature lower 1oC for 10 seconds the base pan heater will be actived and will be 5 mins delay inactive after defrost. | Integrated 24V control allows the system to automatically switch from heating with the heat pump ductless systems to the conventional, electric heat pump, or dual fuel heating system based on a preselected outdoor temperature (when paired with a 24V controlled third party thermostat). | Wi-fi/ Smart communication available when paired with qualifying third party 24V thermostats. | N/A | R410A | USA, Canada | 26510 | 3.41 | 2.28 | 31000 | 3.44 | 2.64 | 33870 | 3.45 | 2.88 | 28610 | 2.87 | 2.92 | 36700 | 2.87 | 3.75 | 32960 | 3.27 | 2.95 | 33600 | 3.16 | 3.12 | 33710 | 3.03 | 3.26 | 23000 | 2.77 | 2.43 | 23200 | 2.76 | 2.46 | 23560 | 2.59 | 2.67 | 16410 | 2.42 | 1.99 | 26000 | 4.1 | 1.86 | 26000 | 4.1 | 1.86
05/10/23 | Live | Carrier | AIRQUEST | HORIZONTAL VS HP | Singlezone Ducted, Centrally Ducted | 211713091 |  | HRCU-A-CB | DLCURAH30ABK | Ducted Indoor Units | EA*4X43L21A* | *95ESU1002120A* |  |  |  | 9 | 14.5 | 8.5 | 7.25 | FALSE | FALSE | FALSE |  | 69 | 76 | 76 | TRUE | Integrated | 150 | 1.When the unit power is on/in heating mode,and if the outdoor temperature drops below 3oC for 30 seconds,after running for 25mins, the base pan heater will be actived for 5 minutes. 2. In defrost mode and the outdoor temperature lower 1oC for 10 seconds the base pan heater will be actived and will be 5 mins delay inactive after defrost. | Integrated 24V control allows the system to automatically switch from heating with the heat pump ductless systems to the conventional, electric heat pump, or dual fuel heating system based on a preselected outdoor temperature (when paired with a 24V controlled third party thermostat). | Wi-fi/ Smart communication available when paired with qualifying third party 24V thermostats. | N/A | R410A | USA, Canada | 27190 | 3.5 | 2.28 | 31800 | 3.53 | 2.64 | 34750 | 3.54 | 2.88 | 29110 | 2.89 | 2.95 | 37340 | 2.89 | 3.79 | 33160 | 3.19 | 3.05 | 33800 | 3.08 | 3.22 | 33910 | 2.95 | 3.37 | 23190 | 2.75 | 2.47 | 23400 | 2.79 | 2.46 | 23760 | 2.57 | 2.71 | 16280 | 2.37 | 2.01 | 25800 | 4.02 | 1.88 | 25800 | 4.02 | 1.88
05/10/23 | Live | Carrier | AIRQUEST | HORIZONTAL VS HP | Singlezone Ducted, Centrally Ducted | 211713103 |  | HRCU-A-CB | DLCURAH30ABK | Ducted Indoor Units | EA*4X43L21A* | *95ESU0601716A* |  |  |  | 9 | 14.5 | 8.1 | 7.2 | FALSE | FALSE | FALSE |  | 69 | 77 | 77 | TRUE | Integrated | 150 | 1.When the unit power is on/in heating mode,and if the outdoor temperature drops below 3oC for 30 seconds,after running for 25mins, the base pan heater will be actived for 5 minutes. 2. In defrost mode and the outdoor temperature lower 1oC for 10 seconds the base pan heater will be actived and will be 5 mins delay inactive after defrost. | Integrated 24V control allows the system to automatically switch from heating with the heat pump ductless systems to the conventional, electric heat pump, or dual fuel heating system based on a preselected outdoor temperature (when paired with a 24V controlled third party thermostat). | Wi-fi/ Smart communication available when paired with qualifying third party 24V thermostats. | N/A | R410A | USA, Canada | 26850 | 3.45 | 2.28 | 31400 | 3.49 | 2.64 | 34310 | 3.49 | 2.88 | 28780 | 2.89 | 2.92 | 36920 | 2.88 | 3.76 | 32960 | 3.23 | 2.99 | 33600 | 3.12 | 3.16 | 33710 | 2.99 | 3.3 | 23190 | 2.8 | 2.43 | 23400 | 2.79 | 2.46 | 23760 | 2.61 | 2.67 | 16410 | 2.42 | 1.99 | 26000 | 4.1 | 1.86 | 26000 | 4.1 | 1.86
05/10/23 | Live | Carrier | AIRQUEST | HORIZONTAL VS HP | Singlezone Ducted, Centrally Ducted | 211713115 |  | HRCU-A-CB | DLCURAH30ABK | Ducted Indoor Units | EA*4X43L21A* | *80ESU1002120A* |  |  |  | 9 | 14.5 | 8.5 | 7.2 | FALSE | FALSE | FALSE |  | 69 | 76 | 76 | TRUE | Integrated | 150 | 1.When the unit power is on/in heating mode,and if the outdoor temperature drops below 3oC for 30 seconds,after running for 25mins, the base pan heater will be actived for 5 minutes. 2. In defrost mode and the outdoor temperature lower 1oC for 10 seconds the base pan heater will be actived and will be 5 mins delay inactive after defrost. | Integrated 24V control allows the system to automatically switch from heating with the heat pump ductless systems to the conventional, electric heat pump, or dual fuel heating system based on a preselected outdoor temperature (when paired with a 24V controlled third party thermostat). | Wi-fi/ Smart communication available when paired with qualifying third party 24V thermostats. | N/A | R410A | USA, Canada | 26850 | 3.45 | 2.28 | 31400 | 3.49 | 2.64 | 34310 | 3.49 | 2.88 | 28940 | 2.89 | 2.93 | 37130 | 2.89 | 3.77 | 33160 | 3.23 | 3.01 | 33800 | 3.12 | 3.17 | 33910 | 2.99 | 3.32 | 23190 | 2.78 | 2.44 | 23400 | 2.79 | 2.46 | 23760 | 2.59 | 2.69 | 16410 | 2.39 | 2.01 | 26000 | 4.05 | 1.88 | 26000 | 4.05 | 1.88
05/10/23 | Live | Carrier | AIRQUEST | HORIZONTAL VS HP | Singlezone Ducted, Centrally Ducted | 211713127 |  | HRCU-A-CB | DLCURAH30ABK | Ducted Indoor Units | EA*4X43L21A* | *80ESU0401712A* |  |  |  | 9 | 15.2 | 8.1 | 7.2 | FALSE | FALSE | FALSE |  | 69 | 77 | 77 | TRUE | Integrated | 150 | 1.When the unit power is on/in heating mode,and if the outdoor temperature drops below 3oC for 30 seconds,after running for 25mins, the base pan heater will be actived for 5 minutes. 2. In defrost mode and the outdoor temperature lower 1oC for 10 seconds the base pan heater will be actived and will be 5 mins delay inactive after defrost. | Integrated 24V control allows the system to automatically switch from heating with the heat pump ductless systems to the conventional, electric heat pump, or dual fuel heating system based on a preselected outdoor temperature (when paired with a 24V controlled third party thermostat). | Wi-fi/ Smart communication available when paired with qualifying third party 24V thermostats. | N/A | R410A | USA, Canada | 26680 | 3.43 | 2.28 | 31200 | 3.47 | 2.64 | 34090 | 3.47 | 2.88 | 28610 | 2.85 | 2.94 | 36700 | 2.84 | 3.79 | 32760 | 3.23 | 2.97 | 33400 | 3.12 | 3.14 | 33510 | 2.99 | 3.28 | 23000 | 2.77 | 2.43 | 23200 | 2.76 | 2.46 | 23560 | 2.59 | 2.67 | 16410 | 2.42 | 1.99 | 26000 | 4.1 | 1.86 | 26000 | 4.1 | 1.86
05/10/23 | Live | Carrier | AIRQUEST | HORIZONTAL VS HP | Singlezone Ducted, Centrally Ducted | 211713142 |  | HRCU-A-CB | DLCURAH30ABK | Ducted Indoor Units | EA*4X43L21A* | *80VTL0902120A* |  |  |  | 9 | 14.5 | 8.1 | 7.2 | FALSE | FALSE | FALSE |  | 69 | 77 | 77 | TRUE | Integrated | 150 | 1.When the unit power is on/in heating mode,and if the outdoor temperature drops below 3oC for 30 seconds,after running for 25mins, the base pan heater will be actived for 5 minutes. 2. In defrost mode and the outdoor temperature lower 1oC for 10 seconds the base pan heater will be actived and will be 5 mins delay inactive after defrost. | Integrated 24V control allows the system to automatically switch from heating with the heat pump ductless systems to the conventional, electric heat pump, or dual fuel heating system based on a preselected outdoor temperature (when paired with a 24V controlled third party thermostat). | Wi-fi/ Smart communication available when paired with qualifying third party 24V thermostats. | N/A | R410A | USA, Canada | 26510 | 3.41 | 2.28 | 31000 | 3.44 | 2.64 | 33870 | 3.45 | 2.88 | 28610 | 2.87 | 2.92 | 36700 | 2.87 | 3.75 | 32960 | 3.27 | 2.95 | 33600 | 3.16 | 3.12 | 33710 | 3.03 | 3.26 | 23000 | 2.77 | 2.43 | 23200 | 2.76 | 2.46 | 23560 | 2.59 | 2.67 | 16410 | 2.42 | 1.99 | 26000 | 4.1 | 1.86 | 26000 | 4.1 | 1.86
05/10/23 | Live | Carrier | AIRQUEST | HORIZONTAL VS HP | Singlezone Ducted, Centrally Ducted | 211713153 |  | HRCU-A-CB | DLCURAH30ABK | Ducted Indoor Units | EA*4X43L21A* | *95ESN0802120A* |  |  |  | 9 | 15 | 8.1 | 7.2 | FALSE | FALSE | FALSE |  | 69 | 77 | 77 | TRUE | Integrated | 150 | 1.When the unit power is on/in heating mode,and if the outdoor temperature drops below 3oC for 30 seconds,after running for 25mins, the base pan heater will be actived for 5 minutes. 2. In defrost mode and the outdoor temperature lower 1oC for 10 seconds the base pan heater will be actived and will be 5 mins delay inactive after defrost. | Integrated 24V control allows the system to automatically switch from heating with the heat pump ductless systems to the conventional, electric heat pump, or dual fuel heating system based on a preselected outdoor temperature (when paired with a 24V controlled third party thermostat). | Wi-fi/ Smart communication available when paired with qualifying third party 24V thermostats. | N/A | R410A | USA, Canada | 26510 | 3.41 | 2.28 | 31000 | 3.44 | 2.64 | 33870 | 3.45 | 2.88 | 28450 | 2.85 | 2.93 | 36490 | 2.85 | 3.75 | 32760 | 3.27 | 2.94 | 33400 | 3.16 | 3.1 | 33510 | 3.03 | 3.24 | 23000 | 2.77 | 2.43 | 23200 | 2.76 | 2.46 | 23560 | 2.59 | 2.67 | 16410 | 2.42 | 1.99 | 26000 | 4.1 | 1.86 | 26000 | 4.1 | 1.86
05/10/23 | Live | Carrier | AIRQUEST | HORIZONTAL VS HP | Singlezone Ducted, Centrally Ducted | 211713165 |  | HRCU-A-CB | DLCURAH30ABK | Ducted Indoor Units | EA*4X43L21A* | *95ESN1002120A* |  |  |  | 9 | 14.5 | 8.5 | 7.25 | FALSE | FALSE | FALSE |  | 69 | 75 | 75 | TRUE | Integrated | 150 | 1.When the unit power is on/in heating mode,and if the outdoor temperature drops below 3oC for 30 seconds,after running for 25mins, the base pan heater will be actived for 5 minutes. 2. In defrost mode and the outdoor temperature lower 1oC for 10 seconds the base pan heater will be actived and will be 5 mins delay inactive after defrost. | Integrated 24V control allows the system to automatically switch from heating with the heat pump ductless systems to the conventional, electric heat pump, or dual fuel heating system based on a preselected outdoor temperature (when paired with a 24V controlled third party thermostat). | Wi-fi/ Smart communication available when paired with qualifying third party 24V thermostats. | N/A | R410A | USA, Canada | 27370 | 3.52 | 2.28 | 32000 | 3.56 | 2.63 | 34970 | 3.56 | 2.88 | 29280 | 2.92 | 2.94 | 37560 | 2.92 | 3.77 | 33350 | 3.16 | 3.09 | 34000 | 3.06 | 3.26 | 34110 | 2.93 | 3.41 | 23390 | 2.78 | 2.47 | 23600 | 2.81 | 2.46 | 23960 | 2.59 | 2.71 | 16280 | 2.37 | 2.01 | 25800 | 4.02 | 1.88 | 25800 | 4.02 | 1.88
05/10/23 | Live | Carrier | AIRQUEST | HORIZONTAL VS HP | Singlezone Ducted, Centrally Ducted | 211713177 |  | HRCU-A-CB | DLCURAH30ABK | Ducted Indoor Units | EA*4X43L21A* | *80VTL0701716A* |  |  |  | 9 | 15 | 8.1 | 7.15 | FALSE | FALSE | FALSE |  | 69 | 78 | 78 | TRUE | Integrated | 150 | 1.When the unit power is on/in heating mode,and if the outdoor temperature drops below 3oC for 30 seconds,after running for 25mins, the base pan heater will be actived for 5 minutes. 2. In defrost mode and the outdoor temperature lower 1oC for 10 seconds the base pan heater will be actived and will be 5 mins delay inactive after defrost. | Integrated 24V control allows the system to automatically switch from heating with the heat pump ductless systems to the conventional, electric heat pump, or dual fuel heating system based on a preselected outdoor temperature (when paired with a 24V controlled third party thermostat). | Wi-fi/ Smart communication available when paired with qualifying third party 24V thermostats. | N/A | R410A | USA, Canada | 26340 | 3.39 | 2.28 | 30800 | 3.42 | 2.64 | 33660 | 3.43 | 2.88 | 28110 | 2.83 | 2.91 | 36060 | 2.83 | 3.73 | 32570 | 3.29 | 2.9 | 33200 | 3.18 | 3.06 | 33310 | 3.05 | 3.2 | 23000 | 2.8 | 2.41 | 23200 | 2.76 | 2.46 | 23560 | 2.61 | 2.65 | 16410 | 2.44 | 1.97 | 26000 | 4.14 | 1.84 | 26000 | 4.14 | 1.84
05/10/23 | Live | Carrier | AIRQUEST | HORIZONTAL VS HP | Singlezone Ducted, Centrally Ducted | 211713189 |  | HRCU-A-CB | DLCURAH30ABK | Ducted Indoor Units | EA*4X43L21A* | *96VTN0601714A* |  |  |  | 9 | 14.5 | 8.1 | 7.15 | FALSE | FALSE | FALSE |  | 69 | 78 | 78 | TRUE | Integrated | 150 | 1.When the unit power is on/in heating mode,and if the outdoor temperature drops below 3oC for 30 seconds,after running for 25mins, the base pan heater will be actived for 5 minutes. 2. In defrost mode and the outdoor temperature lower 1oC for 10 seconds the base pan heater will be actived and will be 5 mins delay inactive after defrost. | Integrated 24V control allows the system to automatically switch from heating with the heat pump ductless systems to the conventional, electric heat pump, or dual fuel heating system based on a preselected outdoor temperature (when paired with a 24V controlled third party thermostat). | Wi-fi/ Smart communication available when paired with qualifying third party 24V thermostats. | N/A | R410A | USA, Canada | 26000 | 3.34 | 2.28 | 30400 | 3.38 | 2.64 | 33220 | 3.38 | 2.88 | 27950 | 2.87 | 2.85 | 35850 | 2.87 | 3.66 | 32570 | 3.36 | 2.84 | 33200 | 3.24 | 3 | 33310 | 3.11 | 3.14 | 23000 | 2.84 | 2.37 | 23200 | 2.76 | 2.46 | 23560 | 2.65 | 2.61 | 16540 | 2.46 | 1.97 | 26200 | 4.17 | 1.84 | 26200 | 4.17 | 1.84
05/10/23 | Live | Carrier | AIRQUEST | HORIZONTAL VS HP | Singlezone Ducted, Centrally Ducted | 211713200 |  | HRCU-A-CB | DLCURAH30ABK | Ducted Indoor Units | EA*4X43L21A* | *96VTN0802120A* |  |  |  | 9 | 15.2 | 8.1 | 7.15 | FALSE | FALSE | FALSE |  | 69 | 79 | 79 | TRUE | Integrated | 150 | 1.When the unit power is on/in heating mode,and if the outdoor temperature drops below 3oC for 30 seconds,after running for 25mins, the base pan heater will be actived for 5 minutes. 2. In defrost mode and the outdoor temperature lower 1oC for 10 seconds the base pan heater will be actived and will be 5 mins delay inactive after defrost. | Integrated 24V control allows the system to automatically switch from heating with the heat pump ductless systems to the conventional, electric heat pump, or dual fuel heating system based on a preselected outdoor temperature (when paired with a 24V controlled third party thermostat). | Wi-fi/ Smart communication available when paired with qualifying third party 24V thermostats. | N/A | R410A | USA, Canada | 26000 | 3.34 | 2.28 | 30400 | 3.38 | 2.64 | 33220 | 3.38 | 2.88 | 27950 | 2.82 | 2.9 | 35850 | 2.82 | 3.73 | 32370 | 3.32 | 2.86 | 33000 | 3.2 | 3.02 | 33110 | 3.07 | 3.16 | 22800 | 2.79 | 2.39 | 23000 | 2.74 | 2.46 | 23350 | 2.61 | 2.62 | 16540 | 2.46 | 1.97 | 26200 | 4.17 | 1.84 | 26200 | 4.17 | 1.84
05/10/23 | Live | Carrier | AIRQUEST | HORIZONTAL VS HP | Singlezone Ducted, Centrally Ducted | 211713211 |  | HRCU-A-CB | DLCURAH30ABK | Ducted Indoor Units | EA*4X43L21A* | *96VTN1002120A* |  |  |  | 9 | 14.5 | 8.1 | 7.2 | FALSE | FALSE | FALSE |  | 69 | 77 | 77 | TRUE | Integrated | 150 | 1.When the unit power is on/in heating mode,and if the outdoor temperature drops below 3oC for 30 seconds,after running for 25mins, the base pan heater will be actived for 5 minutes. 2. In defrost mode and the outdoor temperature lower 1oC for 10 seconds the base pan heater will be actived and will be 5 mins delay inactive after defrost. | Integrated 24V control allows the system to automatically switch from heating with the heat pump ductless systems to the conventional, electric heat pump, or dual fuel heating system based on a preselected outdoor temperature (when paired with a 24V controlled third party thermostat). | Wi-fi/ Smart communication available when paired with qualifying third party 24V thermostats. | N/A | R410A | USA, Canada | 26510 | 3.41 | 2.28 | 31000 | 3.44 | 2.64 | 33870 | 3.45 | 2.88 | 28450 | 2.86 | 2.92 | 36490 | 2.86 | 3.74 | 32760 | 3.25 | 2.95 | 33400 | 3.14 | 3.12 | 33510 | 3.01 | 3.26 | 23000 | 2.77 | 2.43 | 23200 | 2.76 | 2.46 | 23560 | 2.59 | 2.67 | 16410 | 2.42 | 1.99 | 26000 | 4.1 | 1.86 | 26000 | 4.1 | 1.86
05/10/23 | Live | Carrier | AIRQUEST | HORIZONTAL VS HP | Singlezone Ducted, Centrally Ducted | 211713222 |  | HRCU-A-CB | DLCURAH30ABK | Ducted Indoor Units | EA*4X43L21A* | *80VTL1102122A* |  |  |  | 9 | 15 | 8.1 | 7.2 | FALSE | FALSE | FALSE |  | 69 | 77 | 77 | TRUE | Integrated | 150 | 1.When the unit power is on/in heating mode,and if the outdoor temperature drops below 3oC for 30 seconds,after running for 25mins, the base pan heater will be actived for 5 minutes. 2. In defrost mode and the outdoor temperature lower 1oC for 10 seconds the base pan heater will be actived and will be 5 mins delay inactive after defrost. | Integrated 24V control allows the system to automatically switch from heating with the heat pump ductless systems to the conventional, electric heat pump, or dual fuel heating system based on a preselected outdoor temperature (when paired with a 24V controlled third party thermostat). | Wi-fi/ Smart communication available when paired with qualifying third party 24V thermostats. | N/A | R410A | USA, Canada | 26510 | 3.41 | 2.28 | 31000 | 3.44 | 2.64 | 33870 | 3.45 | 2.88 | 28450 | 2.85 | 2.93 | 36490 | 2.85 | 3.75 | 32760 | 3.27 | 2.94 | 33400 | 3.16 | 3.1 | 33510 | 3.03 | 3.24 | 23000 | 2.77 | 2.43 | 23200 | 2.76 | 2.46 | 23560 | 2.59 | 2.67 | 16410 | 2.42 | 1.99 | 26000 | 4.1 | 1.86 | 26000 | 4.1 | 1.86
05/10/23 | Live | Carrier | AIRQUEST | HORIZONTAL VS HP | Singlezone Ducted, Centrally Ducted | 211713233 |  | HRCU-A-CB | DLCURAH30ABK | Ducted Indoor Units | EA*4X43L21A* | *80ES(N,L)0451712A* |  |  |  | 9 | 14.3 | 8.1 | 7.2 | FALSE | FALSE | FALSE |  | 69 | 76 | 76 | TRUE | Integrated | 150 | 1.When the unit power is on/in heating mode,and if the outdoor temperature drops below 3oC for 30 seconds,after running for 25mins, the base pan heater will be actived for 5 minutes. 2. In defrost mode and the outdoor temperature lower 1oC for 10 seconds the base pan heater will be actived and will be 5 mins delay inactive after defrost. | Integrated 24V control allows the system to automatically switch from heating with the heat pump ductless systems to the conventional, electric heat pump, or dual fuel heating system based on a preselected outdoor temperature (when paired with a 24V controlled third party thermostat). | Wi-fi/ Smart communication available when paired with qualifying third party 24V thermostats. | N/A | R410A | USA, Canada | 26680 | 3.43 | 2.28 | 31200 | 3.47 | 2.64 | 34090 | 3.47 | 2.88 | 28780 | 2.91 | 2.9 | 36920 | 2.91 | 3.72 | 33160 | 3.25 | 2.99 | 33800 | 3.13 | 3.16 | 33910 | 3.01 | 3.3 | 23190 | 2.8 | 2.43 | 23400 | 2.79 | 2.46 | 23760 | 2.61 | 2.67 | 16410 | 2.42 | 1.99 | 26000 | 4.1 | 1.86 | 26000 | 4.1 | 1.86
05/10/23 | Live | Carrier | AIRQUEST | HORIZONTAL VS HP | Singlezone Ducted, Centrally Ducted | 211713246 |  | HRCU-A-CB | DLCURAH30ABK | Ducted Indoor Units | EA*4X43L21A* | *80ES(N,L)0701712A* |  |  |  | 9 | 14.5 | 8.1 | 7.15 | FALSE | FALSE | FALSE |  | 70 | 79 | 79 | TRUE | Integrated | 150 | 1.When the unit power is on/in heating mode,and if the outdoor temperature drops below 3oC for 30 seconds,after running for 25mins, the base pan heater will be actived for 5 minutes. 2. In defrost mode and the outdoor temperature lower 1oC for 10 seconds the base pan heater will be actived and will be 5 mins delay inactive after defrost. | Integrated 24V control allows the system to automatically switch from heating with the heat pump ductless systems to the conventional, electric heat pump, or dual fuel heating system based on a preselected outdoor temperature (when paired with a 24V controlled third party thermostat). | Wi-fi/ Smart communication available when paired with qualifying third party 24V thermostats. | N/A | R410A | USA, Canada | 26000 | 3.34 | 2.28 | 30400 | 3.38 | 2.64 | 33220 | 3.38 | 2.88 | 27780 | 2.83 | 2.88 | 35630 | 2.83 | 3.69 | 32370 | 3.34 | 2.84 | 33000 | 3.22 | 3 | 33110 | 3.09 | 3.14 | 23000 | 2.82 | 2.39 | 23200 | 2.76 | 2.46 | 23560 | 2.63 | 2.63 | 16540 | 2.46 | 1.97 | 26200 | 4.17 | 1.84 | 26200 | 4.17 | 1.84
05/10/23 | Live | Carrier | AIRQUEST | HORIZONTAL VS HP | Singlezone Ducted, Centrally Ducted | 211713259 |  | HRCU-A-CB | DLCURAH30ABK | Ducted Indoor Units | EA*4X43L21A* | *80ES(N,L)0702116A* |  |  |  | 9 | 15 | 8.5 | 7.2 | FALSE | FALSE | FALSE |  | 69 | 77 | 77 | TRUE | Integrated | 150 | 1.When the unit power is on/in heating mode,and if the outdoor temperature drops below 3oC for 30 seconds,after running for 25mins, the base pan heater will be actived for 5 minutes. 2. In defrost mode and the outdoor temperature lower 1oC for 10 seconds the base pan heater will be actived and will be 5 mins delay inactive after defrost. | Integrated 24V control allows the system to automatically switch from heating with the heat pump ductless systems to the conventional, electric heat pump, or dual fuel heating system based on a preselected outdoor temperature (when paired with a 24V controlled third party thermostat). | Wi-fi/ Smart communication available when paired with qualifying third party 24V thermostats. | N/A | R410A | USA, Canada | 26850 | 3.45 | 2.28 | 31400 | 3.49 | 2.64 | 34310 | 3.49 | 2.88 | 28610 | 2.86 | 2.93 | 36700 | 2.86 | 3.76 | 32960 | 3.23 | 2.99 | 33600 | 3.12 | 3.16 | 33710 | 2.99 | 3.3 | 23000 | 2.75 | 2.45 | 23200 | 2.76 | 2.46 | 23560 | 2.57 | 2.69 | 16410 | 2.39 | 2.01 | 26000 | 4.05 | 1.88 | 26000 | 4.05 | 1.88
05/10/23 | Live | Carrier | AIRQUEST | HORIZONTAL VS HP | Singlezone Ducted, Centrally Ducted | 211713272 |  | HRCU-A-CB | DLCURAH30ABK | Ducted Indoor Units | EA*4X43L21A* | *80ES(N,L)0901714A* |  |  |  | 9 | 15.2 | 8.1 | 7.15 | FALSE | FALSE | FALSE |  | 69 | 78 | 78 | TRUE | Integrated | 150 | 1.When the unit power is on/in heating mode,and if the outdoor temperature drops below 3oC for 30 seconds,after running for 25mins, the base pan heater will be actived for 5 minutes. 2. In defrost mode and the outdoor temperature lower 1oC for 10 seconds the base pan heater will be actived and will be 5 mins delay inactive after defrost. | Integrated 24V control allows the system to automatically switch from heating with the heat pump ductless systems to the conventional, electric heat pump, or dual fuel heating system based on a preselected outdoor temperature (when paired with a 24V controlled third party thermostat). | Wi-fi/ Smart communication available when paired with qualifying third party 24V thermostats. | N/A | R410A | USA, Canada | 26170 | 3.36 | 2.28 | 30600 | 3.4 | 2.64 | 33440 | 3.4 | 2.88 | 28110 | 2.83 | 2.91 | 36060 | 2.83 | 3.73 | 32570 | 3.29 | 2.9 | 33200 | 3.18 | 3.06 | 33310 | 3.05 | 3.2 | 23000 | 2.8 | 2.41 | 23200 | 2.76 | 2.46 | 23560 | 2.61 | 2.65 | 16410 | 2.44 | 1.97 | 26000 | 4.14 | 1.84 | 26000 | 4.14 | 1.84
05/10/23 | Live | Carrier | AIRQUEST | HORIZONTAL VS HP | Singlezone Ducted, Centrally Ducted | 211713285 |  | HRCU-A-CB | DLCURAH30ABK | Ducted Indoor Units | EA*4X43L21A* | *80ES(N,L)0902116A* |  |  |  | 9 | 14.5 | 8.5 | 7.25 | FALSE | FALSE | FALSE |  | 68 | 75 | 75 | TRUE | Integrated | 150 | 1.When the unit power is on/in heating mode,and if the outdoor temperature drops below 3oC for 30 seconds,after running for 25mins, the base pan heater will be actived for 5 minutes. 2. In defrost mode and the outdoor temperature lower 1oC for 10 seconds the base pan heater will be actived and will be 5 mins delay inactive after defrost. | Integrated 24V control allows the system to automatically switch from heating with the heat pump ductless systems to the conventional, electric heat pump, or dual fuel heating system based on a preselected outdoor temperature (when paired with a 24V controlled third party thermostat). | Wi-fi/ Smart communication available when paired with qualifying third party 24V thermostats. | N/A | R410A | USA, Canada | 27190 | 3.5 | 2.28 | 31800 | 3.53 | 2.64 | 34750 | 3.54 | 2.88 | 29280 | 2.91 | 2.95 | 37560 | 2.91 | 3.78 | 33350 | 3.18 | 3.07 | 34000 | 3.08 | 3.24 | 34110 | 2.95 | 3.39 | 23190 | 2.75 | 2.47 | 23400 | 2.79 | 2.46 | 23760 | 2.57 | 2.71 | 16280 | 2.37 | 2.01 | 25800 | 4.02 | 1.88 | 25800 | 4.02 | 1.88
05/10/23 | Live | Carrier | AIRQUEST | HORIZONTAL VS HP | Singlezone Ducted, Centrally Ducted | 211713298 |  | HRCU-A-CB | DLCURAH30ABK | Ducted Indoor Units | EA*4X43L21A* | *80ES(N,L)0902120A* |  |  |  | 9 | 15 | 8.1 | 7.2 | FALSE | FALSE | FALSE |  | 69 | 77 | 77 | TRUE | Integrated | 150 | 1.When the unit power is on/in heating mode,and if the outdoor temperature drops below 3oC for 30 seconds,after running for 25mins, the base pan heater will be actived for 5 minutes. 2. In defrost mode and the outdoor temperature lower 1oC for 10 seconds the base pan heater will be actived and will be 5 mins delay inactive after defrost. | Integrated 24V control allows the system to automatically switch from heating with the heat pump ductless systems to the conventional, electric heat pump, or dual fuel heating system based on a preselected outdoor temperature (when paired with a 24V controlled third party thermostat). | Wi-fi/ Smart communication available when paired with qualifying third party 24V thermostats. | N/A | R410A | USA, Canada | 26510 | 3.41 | 2.28 | 31000 | 3.44 | 2.64 | 33870 | 3.45 | 2.88 | 28450 | 2.85 | 2.93 | 36490 | 2.85 | 3.75 | 32760 | 3.27 | 2.94 | 33400 | 3.16 | 3.1 | 33510 | 3.03 | 3.24 | 23000 | 2.8 | 2.41 | 23200 | 2.76 | 2.46 | 23560 | 2.61 | 2.65 | 16410 | 2.42 | 1.99 | 26000 | 4.1 | 1.86 | 26000 | 4.1 | 1.86
05/10/23 | Live | Carrier | AIRQUEST | HORIZONTAL VS HP | Singlezone Ducted, Centrally Ducted | 211713311 |  | HRCU-A-CB | DLCURAH30ABK | Ducted Indoor Units | EA*4X43L21A* | *80ES(N,L)1102120A* |  |  |  | 9 | 14.5 | 8.5 | 7.2 | FALSE | FALSE | FALSE |  | 69 | 77 | 77 | TRUE | Integrated | 150 | 1.When the unit power is on/in heating mode,and if the outdoor temperature drops below 3oC for 30 seconds,after running for 25mins, the base pan heater will be actived for 5 minutes. 2. In defrost mode and the outdoor temperature lower 1oC for 10 seconds the base pan heater will be actived and will be 5 mins delay inactive after defrost. | Integrated 24V control allows the system to automatically switch from heating with the heat pump ductless systems to the conventional, electric heat pump, or dual fuel heating system based on a preselected outdoor temperature (when paired with a 24V controlled third party thermostat). | Wi-fi/ Smart communication available when paired with qualifying third party 24V thermostats. | N/A | R410A | USA, Canada | 26850 | 3.45 | 2.28 | 31400 | 3.49 | 2.64 | 34310 | 3.49 | 2.88 | 28780 | 2.87 | 2.94 | 36920 | 2.87 | 3.77 | 32960 | 3.23 | 2.99 | 33600 | 3.12 | 3.16 | 33710 | 2.99 | 3.3 | 23190 | 2.78 | 2.44 | 23400 | 2.79 | 2.46 | 23760 | 2.59 | 2.69 | 16410 | 2.39 | 2.01 | 26000 | 4.05 | 1.88 | 26000 | 4.05 | 1.88
05/10/23 | Live | Carrier | AIRQUEST | HORIZONTAL VS HP | Singlezone Ducted, Centrally Ducted | 211713324 |  | HRCU-A-CB | DLCURAH30ABK | Ducted Indoor Units | EA*4X43L21A* | *92ESN0601714A* |  |  |  | 9 | 15.2 | 8.1 | 7.15 | FALSE | FALSE | FALSE |  | 69 | 79 | 79 | TRUE | Integrated | 150 | 1.When the unit power is on/in heating mode,and if the outdoor temperature drops below 3oC for 30 seconds,after running for 25mins, the base pan heater will be actived for 5 minutes. 2. In defrost mode and the outdoor temperature lower 1oC for 10 seconds the base pan heater will be actived and will be 5 mins delay inactive after defrost. | Integrated 24V control allows the system to automatically switch from heating with the heat pump ductless systems to the conventional, electric heat pump, or dual fuel heating system based on a preselected outdoor temperature (when paired with a 24V controlled third party thermostat). | Wi-fi/ Smart communication available when paired with qualifying third party 24V thermostats. | N/A | R410A | USA, Canada | 26000 | 3.34 | 2.28 | 30400 | 3.38 | 2.64 | 33220 | 3.38 | 2.88 | 27780 | 2.82 | 2.89 | 35630 | 2.82 | 3.7 | 32370 | 3.34 | 2.84 | 33000 | 3.22 | 3 | 33110 | 3.09 | 3.14 | 22800 | 2.79 | 2.39 | 23000 | 2.74 | 2.46 | 23350 | 2.61 | 2.62 | 16540 | 2.46 | 1.97 | 26200 | 4.17 | 1.84 | 26200 | 4.17 | 1.84
05/10/23 | Live | Carrier | AIRQUEST | HORIZONTAL VS HP | Singlezone Ducted, Centrally Ducted | 211713336 |  | HRCU-A-CB | DLCURAH30ABK | Ducted Indoor Units | EA*4X43L21A* | *92ESN0801716A* |  |  |  | 9 | 14.5 | 8.5 | 7.2 | FALSE | FALSE | FALSE |  | 69 | 76 | 76 | TRUE | Integrated | 150 | 1.When the unit power is on/in heating mode,and if the outdoor temperature drops below 3oC for 30 seconds,after running for 25mins, the base pan heater will be actived for 5 minutes. 2. In defrost mode and the outdoor temperature lower 1oC for 10 seconds the base pan heater will be actived and will be 5 mins delay inactive after defrost. | Integrated 24V control allows the system to automatically switch from heating with the heat pump ductless systems to the conventional, electric heat pump, or dual fuel heating system based on a preselected outdoor temperature (when paired with a 24V controlled third party thermostat). | Wi-fi/ Smart communication available when paired with qualifying third party 24V thermostats. | N/A | R410A | USA, Canada | 27020 | 3.47 | 2.28 | 31600 | 3.51 | 2.64 | 34530 | 3.51 | 2.88 | 28940 | 2.88 | 2.94 | 37130 | 2.88 | 3.78 | 33160 | 3.2 | 3.04 | 33800 | 3.1 | 3.2 | 33910 | 2.97 | 3.35 | 23190 | 2.78 | 2.44 | 23400 | 2.79 | 2.46 | 23760 | 2.59 | 2.69 | 16280 | 2.37 | 2.01 | 25800 | 4.02 | 1.88 | 25800 | 4.02 | 1.88
05/10/23 | Live | Carrier | AIRQUEST | HORIZONTAL VS HP | Singlezone Ducted, Centrally Ducted | 211713348 |  | HRCU-A-CB | DLCURAH30ABK | Ducted Indoor Units | EA*4X43L21A* | *92ESN0802120A* |  |  |  | 9 | 15.2 | 8.5 | 7.2 | FALSE | FALSE | FALSE |  | 69 | 77 | 77 | TRUE | Integrated | 150 | 1.When the unit power is on/in heating mode,and if the outdoor temperature drops below 3oC for 30 seconds,after running for 25mins, the base pan heater will be actived for 5 minutes. 2. In defrost mode and the outdoor temperature lower 1oC for 10 seconds the base pan heater will be actived and will be 5 mins delay inactive after defrost. | Integrated 24V control allows the system to automatically switch from heating with the heat pump ductless systems to the conventional, electric heat pump, or dual fuel heating system based on a preselected outdoor temperature (when paired with a 24V controlled third party thermostat). | Wi-fi/ Smart communication available when paired with qualifying third party 24V thermostats. | N/A | R410A | USA, Canada | 26680 | 3.43 | 2.28 | 31200 | 3.47 | 2.64 | 34090 | 3.47 | 2.88 | 28780 | 2.85 | 2.96 | 36920 | 2.85 | 3.8 | 32960 | 3.23 | 2.99 | 33600 | 3.12 | 3.16 | 33710 | 2.99 | 3.3 | 23000 | 2.75 | 2.45 | 23200 | 2.76 | 2.46 | 23560 | 2.57 | 2.69 | 16410 | 2.39 | 2.01 | 26000 | 4.05 | 1.88 | 26000 | 4.05 | 1.88
05/10/23 | Live | Carrier | AIRQUEST | HORIZONTAL VS HP | Singlezone Ducted, Centrally Ducted | 211713360 |  | HRCU-A-CB | DLCURAH30ABK | Ducted Indoor Units | EA*4X43L21A* | *92ESN1002120A* |  |  |  | 9 | 15.2 | 8.5 | 7.2 | FALSE | FALSE | FALSE |  | 69 | 77 | 77 | TRUE | Integrated | 150 | 1.When the unit power is on/in heating mode,and if the outdoor temperature drops below 3oC for 30 seconds,after running for 25mins, the base pan heater will be actived for 5 minutes. 2. In defrost mode and the outdoor temperature lower 1oC for 10 seconds the base pan heater will be actived and will be 5 mins delay inactive after defrost. | Integrated 24V control allows the system to automatically switch from heating with the heat pump ductless systems to the conventional, electric heat pump, or dual fuel heating system based on a preselected outdoor temperature (when paired with a 24V controlled third party thermostat). | Wi-fi/ Smart communication available when paired with qualifying third party 24V thermostats. | N/A | R410A | USA, Canada | 26680 | 3.43 | 2.28 | 31200 | 3.47 | 2.64 | 34090 | 3.47 | 2.88 | 28780 | 2.86 | 2.95 | 36920 | 2.86 | 3.78 | 32960 | 3.25 | 2.97 | 33600 | 3.14 | 3.14 | 33710 | 3.01 | 3.28 | 23000 | 2.75 | 2.45 | 23200 | 2.76 | 2.46 | 23560 | 2.57 | 2.69 | 16410 | 2.42 | 1.99 | 26000 | 4.1 | 1.86 | 26000 | 4.1 | 1.86
05/10/23 | Live | Carrier | AIRQUEST | HORIZONTAL VS HP | Singlezone Ducted, Centrally Ducted | 211713372 |  | HRCU-A-CB | DLCURAH30ABK | Ducted Indoor Units | EA*4X43L21A* | *95ESN0601714A* |  |  |  | 9 | 14.5 | 8.1 | 7.15 | FALSE | FALSE | FALSE |  | 69 | 77 | 77 | TRUE | Integrated | 150 | 1.When the unit power is on/in heating mode,and if the outdoor temperature drops below 3oC for 30 seconds,after running for 25mins, the base pan heater will be actived for 5 minutes. 2. In defrost mode and the outdoor temperature lower 1oC for 10 seconds the base pan heater will be actived and will be 5 mins delay inactive after defrost. | Integrated 24V control allows the system to automatically switch from heating with the heat pump ductless systems to the conventional, electric heat pump, or dual fuel heating system based on a preselected outdoor temperature (when paired with a 24V controlled third party thermostat). | Wi-fi/ Smart communication available when paired with qualifying third party 24V thermostats. | N/A | R410A | USA, Canada | 26340 | 3.39 | 2.28 | 30800 | 3.42 | 2.64 | 33660 | 3.43 | 2.88 | 28280 | 2.87 | 2.89 | 36280 | 2.87 | 3.7 | 32760 | 3.29 | 2.92 | 33400 | 3.18 | 3.08 | 33510 | 3.05 | 3.22 | 23000 | 2.8 | 2.41 | 23200 | 2.76 | 2.46 | 23560 | 2.61 | 2.65 | 16410 | 2.42 | 1.99 | 26000 | 4.1 | 1.86 | 26000 | 4.1 | 1.86
05/10/23 | Live | Carrier | AIRQUEST | HORIZONTAL VS HP | Singlezone Ducted, Centrally Ducted | 211713384 |  | HRCU-A-CB | DLCURAH30ABK | Ducted Indoor Units | EA*4X43L21A* | *80ESU0802120A |  |  |  | 9 | 15 | 8.5 | 7.25 | FALSE | FALSE | FALSE |  | 68 | 75 | 75 | TRUE | Integrated | 150 | 1.When the unit power is on/in heating mode,and if the outdoor temperature drops below 3oC for 30 seconds,after running for 25mins, the base pan heater will be actived for 5 minutes. 2. In defrost mode and the outdoor temperature lower 1oC for 10 seconds the base pan heater will be actived and will be 5 mins delay inactive after defrost. | Integrated 24V control allows the system to automatically switch from heating with the heat pump ductless systems to the conventional, electric heat pump, or dual fuel heating system based on a preselected outdoor temperature (when paired with a 24V controlled third party thermostat). | Wi-fi/ Smart communication available when paired with qualifying third party 24V thermostats. | N/A | R410A | USA, Canada | 27370 | 3.52 | 2.28 | 32000 | 3.56 | 2.63 | 34970 | 3.56 | 2.88 | 29440 | 2.89 | 2.99 | 37770 | 2.89 | 3.83 | 33350 | 3.14 | 3.11 | 34000 | 3.04 | 3.28 | 34110 | 2.92 | 3.42 | 23190 | 2.73 | 2.49 | 23400 | 2.79 | 2.46 | 23760 | 2.55 | 2.73 | 16280 | 2.35 | 2.03 | 25800 | 3.98 | 1.9 | 25800 | 3.98 | 1.9
05/10/23 | Live | Carrier | AIRQUEST | HORIZONTAL VS HP | Singlezone Ducted, Centrally Ducted | 211713396 |  | HRCU-A-CB | DLCURAH30ABK | Ducted Indoor Units | EA*4X43L21A* | *80ESU0601716A |  |  |  | 9 | 15.2 | 8.5 | 7.2 | FALSE | FALSE | FALSE |  | 69 | 77 | 77 | TRUE | Integrated | 150 | 1.When the unit power is on/in heating mode,and if the outdoor temperature drops below 3oC for 30 seconds,after running for 25mins, the base pan heater will be actived for 5 minutes. 2. In defrost mode and the outdoor temperature lower 1oC for 10 seconds the base pan heater will be actived and will be 5 mins delay inactive after defrost. | Integrated 24V control allows the system to automatically switch from heating with the heat pump ductless systems to the conventional, electric heat pump, or dual fuel heating system based on a preselected outdoor temperature (when paired with a 24V controlled third party thermostat). | Wi-fi/ Smart communication available when paired with qualifying third party 24V thermostats. | N/A | R410A | USA, Canada | 26680 | 3.43 | 2.28 | 31200 | 3.47 | 2.64 | 34090 | 3.47 | 2.88 | 28610 | 2.85 | 2.94 | 36700 | 2.84 | 3.79 | 32760 | 3.23 | 2.97 | 33400 | 3.12 | 3.14 | 33510 | 2.99 | 3.28 | 23000 | 2.77 | 2.43 | 23200 | 2.76 | 2.46 | 23560 | 2.59 | 2.67 | 16410 | 2.42 | 1.99 | 26000 | 4.1 | 1.86 | 26000 | 4.1 | 1.86
05/10/23 | Live | Carrier | AIRQUEST | HORIZONTAL VS HP | Singlezone Ducted, Centrally Ducted | 211713407 |  | HRCU-A-CB | DLCURAH30ABK | Ducted Indoor Units | EA*4X43L21A* | OMV098J12* |  |  |  | 9 | 14.5 | 8.1 | 7.15 | FALSE | FALSE | FALSE |  | 69 | 78 | 78 | TRUE | Integrated | 150 | 1.When the unit power is on/in heating mode,and if the outdoor temperature drops below 3oC for 30 seconds,after running for 25mins, the base pan heater will be actived for 5 minutes. 2. In defrost mode and the outdoor temperature lower 1oC for 10 seconds the base pan heater will be actived and will be 5 mins delay inactive after defrost. | Integrated 24V control allows the system to automatically switch from heating with the heat pump ductless systems to the conventional, electric heat pump, or dual fuel heating system based on a preselected outdoor temperature (when paired with a 24V controlled third party thermostat). | Wi-fi/ Smart communication available when paired with qualifying third party 24V thermostats. | N/A | R410A | USA, Canada | 26000 | 3.34 | 2.28 | 30400 | 3.38 | 2.64 | 33220 | 3.38 | 2.88 | 27950 | 2.86 | 2.86 | 35850 | 2.86 | 3.67 | 32570 | 3.36 | 2.84 | 33200 | 3.24 | 3 | 33310 | 3.11 | 3.14 | 23000 | 2.84 | 2.37 | 23200 | 2.76 | 2.46 | 23560 | 2.65 | 2.61 | 16540 | 2.46 | 1.97 | 26200 | 4.17 | 1.84 | 26200 | 4.17 | 1.84
05/10/23 | Live | Carrier | AIRQUEST | HORIZONTAL VS HP | Singlezone Ducted, Centrally Ducted | 211713417 |  | HRCU-A-CB | DLCURAH30ABK | Ducted Indoor Units | EA*4X43L21A* | OLV098A12* |  |  |  | 9 | 14.5 | 8.1 | 7.15 | FALSE | FALSE | FALSE |  | 69 | 78 | 78 | TRUE | Integrated | 150 | 1.When the unit power is on/in heating mode,and if the outdoor temperature drops below 3oC for 30 seconds,after running for 25mins, the base pan heater will be actived for 5 minutes. 2. In defrost mode and the outdoor temperature lower 1oC for 10 seconds the base pan heater will be actived and will be 5 mins delay inactive after defrost. | Integrated 24V control allows the system to automatically switch from heating with the heat pump ductless systems to the conventional, electric heat pump, or dual fuel heating system based on a preselected outdoor temperature (when paired with a 24V controlled third party thermostat). | Wi-fi/ Smart communication available when paired with qualifying third party 24V thermostats. | N/A | R410A | USA, Canada | 26000 | 3.34 | 2.28 | 30400 | 3.38 | 2.64 | 33220 | 3.38 | 2.88 | 27780 | 2.87 | 2.84 | 35630 | 2.86 | 3.65 | 32570 | 3.36 | 2.84 | 33200 | 3.24 | 3 | 33310 | 3.11 | 3.14 | 23000 | 2.84 | 2.37 | 23200 | 2.76 | 2.46 | 23560 | 2.65 | 2.61 | 16540 | 2.46 | 1.97 | 26200 | 4.17 | 1.84 | 26200 | 4.17 | 1.84
05/10/23 | Live | Carrier | AIRQUEST | HORIZONTAL VS HP | Singlezone Ducted, Centrally Ducted | 211713440 |  | HRCU-A-CB | DLCURAH30ABK | Ducted Indoor Units | EN(A,D)4X30L17** | *96VSN0801716A* |  |  |  | 9 | 14.3 | 7.8 | 7.1 | FALSE | FALSE | FALSE |  | 69 | 81 | 81 | TRUE | Integrated | 150 | 1.When the unit power is on/in heating mode,and if the outdoor temperature drops below 3oC for 30 seconds,after running for 25mins, the base pan heater will be actived for 5 minutes. 2. In defrost mode and the outdoor temperature lower 1oC for 10 seconds the base pan heater will be actived and will be 5 mins delay inactive after defrost. | Integrated 24V control allows the system to automatically switch from heating with the heat pump ductless systems to the conventional, electric heat pump, or dual fuel heating system based on a preselected outdoor temperature (when paired with a 24V controlled third party thermostat). | Wi-fi/ Smart communication available when paired with qualifying third party 24V thermostats. | N/A | R410A | USA, Canada | 25310 | 3.25 | 2.28 | 29600 | 3.29 | 2.64 | 32340 | 3.29 | 2.88 | 27280 | 2.86 | 2.8 | 34990 | 2.86 | 3.59 | 33550 | 3.55 | 2.77 | 34200 | 3.43 | 2.92 | 34310 | 3.29 | 3.06 | 23390 | 3.01 | 2.28 | 23600 | 2.81 | 2.46 | 23960 | 2.81 | 2.5 | 17670 | 2.75 | 1.88 | 28000 | 4.66 | 1.76 | 28000 | 4.66 | 1.76
05/10/23 | Live | Carrier | AIRQUEST | HORIZONTAL VS HP | Singlezone Ducted, Centrally Ducted | 211713461 |  | HRCU-A-CB | DLCURAH30ABK | Ducted Indoor Units | EN(A,D)4X30L17** | *80ESU0401712A* |  |  |  | 9 | 14.5 | 7.8 | 7.15 | FALSE | FALSE | FALSE |  | 69 | 81 | 81 | TRUE | Integrated | 150 | 1.When the unit power is on/in heating mode,and if the outdoor temperature drops below 3oC for 30 seconds,after running for 25mins, the base pan heater will be actived for 5 minutes. 2. In defrost mode and the outdoor temperature lower 1oC for 10 seconds the base pan heater will be actived and will be 5 mins delay inactive after defrost. | Integrated 24V control allows the system to automatically switch from heating with the heat pump ductless systems to the conventional, electric heat pump, or dual fuel heating system based on a preselected outdoor temperature (when paired with a 24V controlled third party thermostat). | Wi-fi/ Smart communication available when paired with qualifying third party 24V thermostats. | N/A | R410A | USA, Canada | 25660 | 3.3 | 2.28 | 30000 | 3.33 | 2.64 | 32780 | 3.34 | 2.88 | 27610 | 2.84 | 2.85 | 35420 | 2.84 | 3.66 | 33550 | 3.48 | 2.83 | 34200 | 3.36 | 2.98 | 34310 | 3.23 | 3.11 | 23390 | 2.99 | 2.29 | 23600 | 2.81 | 2.46 | 23960 | 2.79 | 2.52 | 17550 | 2.73 | 1.88 | 27800 | 4.63 | 1.76 | 27800 | 4.63 | 1.76
05/10/23 | Live | Carrier | AIRQUEST | HORIZONTAL VS HP | Singlezone Ducted, Centrally Ducted | 211713473 |  | HRCU-A-CB | DLCURAH30ABK | Ducted Indoor Units | EN(A,D)4X30L17** | *80VTL0451412A* |  |  |  | 9 | 14.3 | 7.8 | 7.1 | FALSE | FALSE | FALSE |  | 69 | 81 | 81 | TRUE | Integrated | 150 | 1.When the unit power is on/in heating mode,and if the outdoor temperature drops below 3oC for 30 seconds,after running for 25mins, the base pan heater will be actived for 5 minutes. 2. In defrost mode and the outdoor temperature lower 1oC for 10 seconds the base pan heater will be actived and will be 5 mins delay inactive after defrost. | Integrated 24V control allows the system to automatically switch from heating with the heat pump ductless systems to the conventional, electric heat pump, or dual fuel heating system based on a preselected outdoor temperature (when paired with a 24V controlled third party thermostat). | Wi-fi/ Smart communication available when paired with qualifying third party 24V thermostats. | N/A | R410A | USA, Canada | 25480 | 3.28 | 2.28 | 29800 | 3.31 | 2.64 | 32560 | 3.31 | 2.88 | 27450 | 2.87 | 2.8 | 35210 | 2.87 | 3.6 | 33550 | 3.53 | 2.79 | 34200 | 3.41 | 2.94 | 34310 | 3.27 | 3.08 | 23390 | 3.01 | 2.28 | 23600 | 2.81 | 2.46 | 23960 | 2.81 | 2.5 | 17670 | 2.75 | 1.88 | 28000 | 4.66 | 1.76 | 28000 | 4.66 | 1.76
05/10/23 | Live | Carrier | AIRQUEST | HORIZONTAL VS HP | Singlezone Ducted, Centrally Ducted | 211713490 |  | HRCU-A-CB | DLCURAH30ABK | Ducted Indoor Units | EN(A,D)4X30L17** | *80VTL0701716A* |  |  |  | 9 | 14.5 | 7.8 | 7.1 | FALSE | FALSE | FALSE |  | 68 | 81 | 81 | TRUE | Integrated | 150 | 1.When the unit power is on/in heating mode,and if the outdoor temperature drops below 3oC for 30 seconds,after running for 25mins, the base pan heater will be actived for 5 minutes. 2. In defrost mode and the outdoor temperature lower 1oC for 10 seconds the base pan heater will be actived and will be 5 mins delay inactive after defrost. | Integrated 24V control allows the system to automatically switch from heating with the heat pump ductless systems to the conventional, electric heat pump, or dual fuel heating system based on a preselected outdoor temperature (when paired with a 24V controlled third party thermostat). | Wi-fi/ Smart communication available when paired with qualifying third party 24V thermostats. | N/A | R410A | USA, Canada | 25310 | 3.25 | 2.28 | 29600 | 3.29 | 2.64 | 32340 | 3.29 | 2.88 | 27280 | 2.84 | 2.82 | 34990 | 2.84 | 3.61 | 33550 | 3.55 | 2.77 | 34200 | 3.43 | 2.92 | 34310 | 3.29 | 3.06 | 23190 | 2.99 | 2.27 | 23400 | 2.79 | 2.46 | 23760 | 2.79 | 2.5 | 17670 | 2.75 | 1.88 | 28000 | 4.66 | 1.76 | 28000 | 4.66 | 1.76
05/10/23 | Live | Carrier | AIRQUEST | HORIZONTAL VS HP | Singlezone Ducted, Centrally Ducted | 211713514 |  | HRCU-A-CB | DLCURAH30ABK | Ducted Indoor Units | EN(A,D)4X30L17** | *80ES(N,L)0901714A* |  |  |  | 9 | 14.5 | 7.8 | 7.1 | FALSE | FALSE | FALSE |  | 68 | 81 | 81 | TRUE | Integrated | 150 | 1.When the unit power is on/in heating mode,and if the outdoor temperature drops below 3oC for 30 seconds,after running for 25mins, the base pan heater will be actived for 5 minutes. 2. In defrost mode and the outdoor temperature lower 1oC for 10 seconds the base pan heater will be actived and will be 5 mins delay inactive after defrost. | Integrated 24V control allows the system to automatically switch from heating with the heat pump ductless systems to the conventional, electric heat pump, or dual fuel heating system based on a preselected outdoor temperature (when paired with a 24V controlled third party thermostat). | Wi-fi/ Smart communication available when paired with qualifying third party 24V thermostats. | N/A | R410A | USA, Canada | 25310 | 3.25 | 2.28 | 29600 | 3.29 | 2.64 | 32340 | 3.29 | 2.88 | 27280 | 2.84 | 2.82 | 34990 | 2.84 | 3.61 | 33550 | 3.55 | 2.77 | 34200 | 3.43 | 2.92 | 34310 | 3.29 | 3.06 | 23190 | 2.99 | 2.27 | 23400 | 2.79 | 2.46 | 23760 | 2.79 | 2.5 | 17670 | 2.75 | 1.88 | 28000 | 4.66 | 1.76 | 28000 | 4.66 | 1.76
05/10/23 | Live | Carrier | AIRQUEST | HORIZONTAL VS HP | Singlezone Ducted, Centrally Ducted | 211713527 |  | HRCU-A-CB | DLCURAH30ABK | Ducted Indoor Units | EN(A,D)4X30L17** | *92ESN0601412A* |  |  |  | 9 | 14.3 | 7.8 | 7.1 | FALSE | FALSE | FALSE |  | 68 | 80 | 80 | TRUE | Integrated | 150 | 1.When the unit power is on/in heating mode,and if the outdoor temperature drops below 3oC for 30 seconds,after running for 25mins, the base pan heater will be actived for 5 minutes. 2. In defrost mode and the outdoor temperature lower 1oC for 10 seconds the base pan heater will be actived and will be 5 mins delay inactive after defrost. | Integrated 24V control allows the system to automatically switch from heating with the heat pump ductless systems to the conventional, electric heat pump, or dual fuel heating system based on a preselected outdoor temperature (when paired with a 24V controlled third party thermostat). | Wi-fi/ Smart communication available when paired with qualifying third party 24V thermostats. | N/A | R410A | USA, Canada | 25480 | 3.28 | 2.28 | 29800 | 3.31 | 2.64 | 32560 | 3.31 | 2.88 | 27450 | 2.87 | 2.8 | 35210 | 2.87 | 3.6 | 33740 | 3.55 | 2.79 | 34400 | 3.43 | 2.94 | 34510 | 3.29 | 3.07 | 23390 | 3.01 | 2.28 | 23600 | 2.81 | 2.46 | 23960 | 2.81 | 2.5 | 17550 | 2.73 | 1.88 | 27800 | 4.63 | 1.76 | 27800 | 4.63 | 1.76
05/10/23 | Live | Carrier | AIRQUEST | HORIZONTAL VS HP | Singlezone Ducted, Centrally Ducted | 211713551 |  | HRCU-A-CB | DLCURAH30ABK | Ducted Indoor Units | EN(A,D)4X30L17** | *92ESN0801716A* |  |  |  | 9 | 14.3 | 7.8 | 7.15 | FALSE | FALSE | FALSE |  | 68 | 79 | 79 | TRUE | Integrated | 150 | 1.When the unit power is on/in heating mode,and if the outdoor temperature drops below 3oC for 30 seconds,after running for 25mins, the base pan heater will be actived for 5 minutes. 2. In defrost mode and the outdoor temperature lower 1oC for 10 seconds the base pan heater will be actived and will be 5 mins delay inactive after defrost. | Integrated 24V control allows the system to automatically switch from heating with the heat pump ductless systems to the conventional, electric heat pump, or dual fuel heating system based on a preselected outdoor temperature (when paired with a 24V controlled third party thermostat). | Wi-fi/ Smart communication available when paired with qualifying third party 24V thermostats. | N/A | R410A | USA, Canada | 26000 | 3.34 | 2.28 | 30400 | 3.38 | 2.64 | 33220 | 3.38 | 2.88 | 27950 | 2.88 | 2.84 | 35850 | 2.88 | 3.65 | 33940 | 3.48 | 2.86 | 34600 | 3.36 | 3.02 | 34710 | 3.22 | 3.16 | 23390 | 2.99 | 2.29 | 23600 | 2.81 | 2.46 | 23960 | 2.79 | 2.52 | 17420 | 2.68 | 1.9 | 27600 | 4.54 | 1.78 | 27600 | 4.54 | 1.78
05/10/23 | Live | Carrier | AIRQUEST | HORIZONTAL VS HP | Singlezone Ducted, Centrally Ducted | 211713576 |  | HRCU-A-CB | DLCURAH30ABK | Ducted Indoor Units | EN(A,D)4X30L17** | *80ESU0601716A |  |  |  | 9 | 14.5 | 7.8 | 7.15 | FALSE | FALSE | FALSE |  | 68 | 80 | 80 | TRUE | Integrated | 150 | 1.When the unit power is on/in heating mode,and if the outdoor temperature drops below 3oC for 30 seconds,after running for 25mins, the base pan heater will be actived for 5 minutes. 2. In defrost mode and the outdoor temperature lower 1oC for 10 seconds the base pan heater will be actived and will be 5 mins delay inactive after defrost. | Integrated 24V control allows the system to automatically switch from heating with the heat pump ductless systems to the conventional, electric heat pump, or dual fuel heating system based on a preselected outdoor temperature (when paired with a 24V controlled third party thermostat). | Wi-fi/ Smart communication available when paired with qualifying third party 24V thermostats. | N/A | R410A | USA, Canada | 25660 | 3.3 | 2.28 | 30000 | 3.33 | 2.64 | 32780 | 3.34 | 2.88 | 27780 | 2.87 | 2.84 | 35630 | 2.86 | 3.65 | 33740 | 3.5 | 2.83 | 34400 | 3.38 | 2.98 | 34510 | 3.25 | 3.11 | 23390 | 2.99 | 2.29 | 23600 | 2.81 | 2.46 | 23960 | 2.79 | 2.52 | 17550 | 2.73 | 1.88 | 27800 | 4.63 | 1.76 | 27800 | 4.63 | 1.76
05/10/23 | Live | Carrier | AIRQUEST | HORIZONTAL VS HP | Singlezone Ducted, Centrally Ducted | 211713598 |  | HRCU-A-CB | DLCURAH30ABK | Ducted Indoor Units | EN(A,D,W)4X36L17** | *96VSN0801716A* |  |  |  | 9 | 14.3 | 7.8 | 7.1 | FALSE | FALSE | FALSE |  | 69 | 81 | 81 | TRUE | Integrated | 150 | 1.When the unit power is on/in heating mode,and if the outdoor temperature drops below 3oC for 30 seconds,after running for 25mins, the base pan heater will be actived for 5 minutes. 2. In defrost mode and the outdoor temperature lower 1oC for 10 seconds the base pan heater will be actived and will be 5 mins delay inactive after defrost. | Integrated 24V control allows the system to automatically switch from heating with the heat pump ductless systems to the conventional, electric heat pump, or dual fuel heating system based on a preselected outdoor temperature (when paired with a 24V controlled third party thermostat). | Wi-fi/ Smart communication available when paired with qualifying third party 24V thermostats. | N/A | R410A | USA, Canada | 25310 | 3.25 | 2.28 | 29600 | 3.29 | 2.64 | 32340 | 3.29 | 2.88 | 27280 | 2.86 | 2.8 | 34990 | 2.86 | 3.59 | 33550 | 3.55 | 2.77 | 34200 | 3.43 | 2.92 | 34310 | 3.29 | 3.06 | 23390 | 3.01 | 2.28 | 23600 | 2.81 | 2.46 | 23960 | 2.81 | 2.5 | 17670 | 2.75 | 1.88 | 28000 | 4.66 | 1.76 | 28000 | 4.66 | 1.76
05/10/23 | Live | Carrier | AIRQUEST | HORIZONTAL VS HP | Singlezone Ducted, Centrally Ducted | 211713620 |  | HRCU-A-CB | DLCURAH30ABK | Ducted Indoor Units | EN(A,D,W)4X36L17** | *80ESU0401712A* |  |  |  | 9 | 14.5 | 7.8 | 7.15 | FALSE | FALSE | FALSE |  | 69 | 81 | 81 | TRUE | Integrated | 150 | 1.When the unit power is on/in heating mode,and if the outdoor temperature drops below 3oC for 30 seconds,after running for 25mins, the base pan heater will be actived for 5 minutes. 2. In defrost mode and the outdoor temperature lower 1oC for 10 seconds the base pan heater will be actived and will be 5 mins delay inactive after defrost. | Integrated 24V control allows the system to automatically switch from heating with the heat pump ductless systems to the conventional, electric heat pump, or dual fuel heating system based on a preselected outdoor temperature (when paired with a 24V controlled third party thermostat). | Wi-fi/ Smart communication available when paired with qualifying third party 24V thermostats. | N/A | R410A | USA, Canada | 25660 | 3.3 | 2.28 | 30000 | 3.33 | 2.64 | 32780 | 3.34 | 2.88 | 27610 | 2.84 | 2.85 | 35420 | 2.84 | 3.66 | 33550 | 3.48 | 2.83 | 34200 | 3.36 | 2.98 | 34310 | 3.23 | 3.11 | 23390 | 2.99 | 2.29 | 23600 | 2.81 | 2.46 | 23960 | 2.79 | 2.52 | 17550 | 2.73 | 1.88 | 27800 | 4.63 | 1.76 | 27800 | 4.63 | 1.76
05/10/23 | Live | Carrier | AIRQUEST | HORIZONTAL VS HP | Singlezone Ducted, Centrally Ducted | 211713633 |  | HRCU-A-CB | DLCURAH30ABK | Ducted Indoor Units | EN(A,D,W)4X36L17** | *80VTL0451412A* |  |  |  | 9 | 14.3 | 7.8 | 7.1 | FALSE | FALSE | FALSE |  | 69 | 81 | 81 | TRUE | Integrated | 150 | 1.When the unit power is on/in heating mode,and if the outdoor temperature drops below 3oC for 30 seconds,after running for 25mins, the base pan heater will be actived for 5 minutes. 2. In defrost mode and the outdoor temperature lower 1oC for 10 seconds the base pan heater will be actived and will be 5 mins delay inactive after defrost. | Integrated 24V control allows the system to automatically switch from heating with the heat pump ductless systems to the conventional, electric heat pump, or dual fuel heating system based on a preselected outdoor temperature (when paired with a 24V controlled third party thermostat). | Wi-fi/ Smart communication available when paired with qualifying third party 24V thermostats. | N/A | R410A | USA, Canada | 25480 | 3.28 | 2.28 | 29800 | 3.31 | 2.64 | 32560 | 3.31 | 2.88 | 27450 | 2.87 | 2.8 | 35210 | 2.87 | 3.6 | 33550 | 3.53 | 2.79 | 34200 | 3.41 | 2.94 | 34310 | 3.27 | 3.08 | 23390 | 3.01 | 2.28 | 23600 | 2.81 | 2.46 | 23960 | 2.81 | 2.5 | 17670 | 2.75 | 1.88 | 28000 | 4.66 | 1.76 | 28000 | 4.66 | 1.76
05/10/23 | Live | Carrier | AIRQUEST | HORIZONTAL VS HP | Singlezone Ducted, Centrally Ducted | 211713651 |  | HRCU-A-CB | DLCURAH30ABK | Ducted Indoor Units | EN(A,D,W)4X36L17** | *80VTL0701716A* |  |  |  | 9 | 14.5 | 7.8 | 7.1 | FALSE | FALSE | FALSE |  | 68 | 81 | 81 | TRUE | Integrated | 150 | 1.When the unit power is on/in heating mode,and if the outdoor temperature drops below 3oC for 30 seconds,after running for 25mins, the base pan heater will be actived for 5 minutes. 2. In defrost mode and the outdoor temperature lower 1oC for 10 seconds the base pan heater will be actived and will be 5 mins delay inactive after defrost. | Integrated 24V control allows the system to automatically switch from heating with the heat pump ductless systems to the conventional, electric heat pump, or dual fuel heating system based on a preselected outdoor temperature (when paired with a 24V controlled third party thermostat). | Wi-fi/ Smart communication available when paired with qualifying third party 24V thermostats. | N/A | R410A | USA, Canada | 25310 | 3.25 | 2.28 | 29600 | 3.29 | 2.64 | 32340 | 3.29 | 2.88 | 27280 | 2.84 | 2.82 | 34990 | 2.84 | 3.61 | 33550 | 3.55 | 2.77 | 34200 | 3.43 | 2.92 | 34310 | 3.29 | 3.06 | 23190 | 2.99 | 2.27 | 23400 | 2.79 | 2.46 | 23760 | 2.79 | 2.5 | 17670 | 2.75 | 1.88 | 28000 | 4.66 | 1.76 | 28000 | 4.66 | 1.76
05/10/23 | Live | Carrier | AIRQUEST | HORIZONTAL VS HP | Singlezone Ducted, Centrally Ducted | 211713676 |  | HRCU-A-CB | DLCURAH30ABK | Ducted Indoor Units | EN(A,D,W)4X36L17** | *80ES(N,L)0901714A* |  |  |  | 9 | 14.5 | 7.8 | 7.1 | FALSE | FALSE | FALSE |  | 68 | 81 | 81 | TRUE | Integrated | 150 | 1.When the unit power is on/in heating mode,and if the outdoor temperature drops below 3oC for 30 seconds,after running for 25mins, the base pan heater will be actived for 5 minutes. 2. In defrost mode and the outdoor temperature lower 1oC for 10 seconds the base pan heater will be actived and will be 5 mins delay inactive after defrost. | Integrated 24V control allows the system to automatically switch from heating with the heat pump ductless systems to the conventional, electric heat pump, or dual fuel heating system based on a preselected outdoor temperature (when paired with a 24V controlled third party thermostat). | Wi-fi/ Smart communication available when paired with qualifying third party 24V thermostats. | N/A | R410A | USA, Canada | 25310 | 3.25 | 2.28 | 29600 | 3.29 | 2.64 | 32340 | 3.29 | 2.88 | 27280 | 2.84 | 2.82 | 34990 | 2.84 | 3.61 | 33550 | 3.55 | 2.77 | 34200 | 3.43 | 2.92 | 34310 | 3.29 | 3.06 | 23190 | 2.99 | 2.27 | 23400 | 2.79 | 2.46 | 23760 | 2.79 | 2.5 | 17670 | 2.75 | 1.88 | 28000 | 4.66 | 1.76 | 28000 | 4.66 | 1.76
05/10/23 | Live | Carrier | AIRQUEST | HORIZONTAL VS HP | Singlezone Ducted, Centrally Ducted | 211713689 |  | HRCU-A-CB | DLCURAH30ABK | Ducted Indoor Units | EN(A,D,W)4X36L17** | *92ESN0601412A* |  |  |  | 9 | 14.3 | 7.8 | 7.1 | FALSE | FALSE | FALSE |  | 68 | 80 | 80 | TRUE | Integrated | 150 | 1.When the unit power is on/in heating mode,and if the outdoor temperature drops below 3oC for 30 seconds,after running for 25mins, the base pan heater will be actived for 5 minutes. 2. In defrost mode and the outdoor temperature lower 1oC for 10 seconds the base pan heater will be actived and will be 5 mins delay inactive after defrost. | Integrated 24V control allows the system to automatically switch from heating with the heat pump ductless systems to the conventional, electric heat pump, or dual fuel heating system based on a preselected outdoor temperature (when paired with a 24V controlled third party thermostat). | Wi-fi/ Smart communication available when paired with qualifying third party 24V thermostats. | N/A | R410A | USA, Canada | 25480 | 3.28 | 2.28 | 29800 | 3.31 | 2.64 | 32560 | 3.31 | 2.88 | 27450 | 2.87 | 2.8 | 35210 | 2.87 | 3.6 | 33740 | 3.55 | 2.79 | 34400 | 3.43 | 2.94 | 34510 | 3.29 | 3.07 | 23390 | 3.01 | 2.28 | 23600 | 2.81 | 2.46 | 23960 | 2.81 | 2.5 | 17550 | 2.73 | 1.88 | 27800 | 4.63 | 1.76 | 27800 | 4.63 | 1.76
05/10/23 | Live | Carrier | AIRQUEST | HORIZONTAL VS HP | Singlezone Ducted, Centrally Ducted | 211713713 |  | HRCU-A-CB | DLCURAH30ABK | Ducted Indoor Units | EN(A,D,W)4X36L17** | *92ESN0801716A* |  |  |  | 9 | 14.3 | 7.8 | 7.15 | FALSE | FALSE | FALSE |  | 68 | 79 | 79 | TRUE | Integrated | 150 | 1.When the unit power is on/in heating mode,and if the outdoor temperature drops below 3oC for 30 seconds,after running for 25mins, the base pan heater will be actived for 5 minutes. 2. In defrost mode and the outdoor temperature lower 1oC for 10 seconds the base pan heater will be actived and will be 5 mins delay inactive after defrost. | Integrated 24V control allows the system to automatically switch from heating with the heat pump ductless systems to the conventional, electric heat pump, or dual fuel heating system based on a preselected outdoor temperature (when paired with a 24V controlled third party thermostat). | Wi-fi/ Smart communication available when paired with qualifying third party 24V thermostats. | N/A | R410A | USA, Canada | 26000 | 3.34 | 2.28 | 30400 | 3.38 | 2.64 | 33220 | 3.38 | 2.88 | 27950 | 2.88 | 2.84 | 35850 | 2.88 | 3.65 | 33940 | 3.48 | 2.86 | 34600 | 3.36 | 3.02 | 34710 | 3.22 | 3.16 | 23390 | 2.99 | 2.29 | 23600 | 2.81 | 2.46 | 23960 | 2.79 | 2.52 | 17420 | 2.68 | 1.9 | 27600 | 4.54 | 1.78 | 27600 | 4.54 | 1.78
05/10/23 | Live | Carrier | AIRQUEST | HORIZONTAL VS HP | Singlezone Ducted, Centrally Ducted | 211713738 |  | HRCU-A-CB | DLCURAH30ABK | Ducted Indoor Units | EN(A,D,W)4X36L17** | *80ESU0601716A |  |  |  | 9 | 14.5 | 7.8 | 7.15 | FALSE | FALSE | FALSE |  | 68 | 80 | 80 | TRUE | Integrated | 150 | 1.When the unit power is on/in heating mode,and if the outdoor temperature drops below 3oC for 30 seconds,after running for 25mins, the base pan heater will be actived for 5 minutes. 2. In defrost mode and the outdoor temperature lower 1oC for 10 seconds the base pan heater will be actived and will be 5 mins delay inactive after defrost. | Integrated 24V control allows the system to automatically switch from heating with the heat pump ductless systems to the conventional, electric heat pump, or dual fuel heating system based on a preselected outdoor temperature (when paired with a 24V controlled third party thermostat). | Wi-fi/ Smart communication available when paired with qualifying third party 24V thermostats. | N/A | R410A | USA, Canada | 25660 | 3.3 | 2.28 | 30000 | 3.33 | 2.64 | 32780 | 3.34 | 2.88 | 27780 | 2.87 | 2.84 | 35630 | 2.86 | 3.65 | 33740 | 3.5 | 2.83 | 34400 | 3.38 | 2.98 | 34510 | 3.25 | 3.11 | 23390 | 2.99 | 2.29 | 23600 | 2.81 | 2.46 | 23960 | 2.79 | 2.52 | 17550 | 2.73 | 1.88 | 27800 | 4.63 | 1.76 | 27800 | 4.63 | 1.76
05/10/23 | Live | Carrier | AIRQUEST | HORIZONTAL VS HP | Singlezone Ducted, Centrally Ducted | 211713759 |  | HRCU-A-CB | DLCURAH30ABK | Ducted Indoor Units | EN(A,D)4X36L21** | *96VSN1002120A* |  |  |  | 9 | 14.5 | 7.8 | 7.1 | FALSE | FALSE | FALSE |  | 69 | 81 | 81 | TRUE | Integrated | 150 | 1.When the unit power is on/in heating mode,and if the outdoor temperature drops below 3oC for 30 seconds,after running for 25mins, the base pan heater will be actived for 5 minutes. 2. In defrost mode and the outdoor temperature lower 1oC for 10 seconds the base pan heater will be actived and will be 5 mins delay inactive after defrost. | Integrated 24V control allows the system to automatically switch from heating with the heat pump ductless systems to the conventional, electric heat pump, or dual fuel heating system based on a preselected outdoor temperature (when paired with a 24V controlled third party thermostat). | Wi-fi/ Smart communication available when paired with qualifying third party 24V thermostats. | N/A | R410A | USA, Canada | 25480 | 3.28 | 2.28 | 29800 | 3.31 | 2.64 | 32560 | 3.31 | 2.88 | 27450 | 2.86 | 2.81 | 35210 | 2.85 | 3.62 | 33550 | 3.53 | 2.79 | 34200 | 3.41 | 2.94 | 34310 | 3.27 | 3.08 | 23390 | 3.01 | 2.28 | 23600 | 2.81 | 2.46 | 23960 | 2.81 | 2.5 | 17550 | 2.73 | 1.88 | 27800 | 4.63 | 1.76 | 27800 | 4.63 | 1.76
05/10/23 | Live | Carrier | AIRQUEST | HORIZONTAL VS HP | Singlezone Ducted, Centrally Ducted | 211713769 |  | HRCU-A-CB | DLCURAH30ABK | Ducted Indoor Units | EN(A,D)4X36L21** | *96VSN0801716A* |  |  |  | 9 | 14.3 | 7.8 | 7.1 | FALSE | FALSE | FALSE |  | 69 | 81 | 81 | TRUE | Integrated | 150 | 1.When the unit power is on/in heating mode,and if the outdoor temperature drops below 3oC for 30 seconds,after running for 25mins, the base pan heater will be actived for 5 minutes. 2. In defrost mode and the outdoor temperature lower 1oC for 10 seconds the base pan heater will be actived and will be 5 mins delay inactive after defrost. | Integrated 24V control allows the system to automatically switch from heating with the heat pump ductless systems to the conventional, electric heat pump, or dual fuel heating system based on a preselected outdoor temperature (when paired with a 24V controlled third party thermostat). | Wi-fi/ Smart communication available when paired with qualifying third party 24V thermostats. | N/A | R410A | USA, Canada | 25310 | 3.25 | 2.28 | 29600 | 3.29 | 2.64 | 32340 | 3.29 | 2.88 | 27280 | 2.85 | 2.81 | 34990 | 2.85 | 3.6 | 33550 | 3.55 | 2.77 | 34200 | 3.43 | 2.92 | 34310 | 3.29 | 3.06 | 23390 | 3.01 | 2.28 | 23600 | 2.81 | 2.46 | 23960 | 2.81 | 2.5 | 17670 | 2.75 | 1.88 | 28000 | 4.66 | 1.76 | 28000 | 4.66 | 1.76
05/10/23 | Live | Carrier | AIRQUEST | HORIZONTAL VS HP | Singlezone Ducted, Centrally Ducted | 211713780 |  | HRCU-A-CB | DLCURAH30ABK | Ducted Indoor Units | EN(A,D)4X36L21** | *96VTN1002122A* |  |  |  | 9 | 14.5 | 7.8 | 7.1 | FALSE | FALSE | FALSE |  | 68 | 82 | 82 | TRUE | Integrated | 150 | 1.When the unit power is on/in heating mode,and if the outdoor temperature drops below 3oC for 30 seconds,after running for 25mins, the base pan heater will be actived for 5 minutes. 2. In defrost mode and the outdoor temperature lower 1oC for 10 seconds the base pan heater will be actived and will be 5 mins delay inactive after defrost. | Integrated 24V control allows the system to automatically switch from heating with the heat pump ductless systems to the conventional, electric heat pump, or dual fuel heating system based on a preselected outdoor temperature (when paired with a 24V controlled third party thermostat). | Wi-fi/ Smart communication available when paired with qualifying third party 24V thermostats. | N/A | R410A | USA, Canada | 25310 | 3.25 | 2.28 | 29600 | 3.29 | 2.64 | 32340 | 3.29 | 2.88 | 27280 | 2.84 | 2.82 | 34990 | 2.84 | 3.61 | 33350 | 3.56 | 2.75 | 34000 | 3.44 | 2.9 | 34110 | 3.3 | 3.03 | 23190 | 2.99 | 2.27 | 23400 | 2.79 | 2.46 | 23760 | 2.79 | 2.5 | 17670 | 2.75 | 1.88 | 28000 | 4.66 | 1.76 | 28000 | 4.66 | 1.76
05/10/23 | Live | Carrier | AIRQUEST | HORIZONTAL VS HP | Singlezone Ducted, Centrally Ducted | 211713800 |  | HRCU-A-CB | DLCURAH30ABK | Ducted Indoor Units | EN(A,D)4X36L21** | *80VSL0702120A* |  |  |  | 9 | 14.3 | 7.8 | 7.1 | FALSE | FALSE | FALSE |  | 69 | 81 | 81 | TRUE | Integrated | 150 | 1.When the unit power is on/in heating mode,and if the outdoor temperature drops below 3oC for 30 seconds,after running for 25mins, the base pan heater will be actived for 5 minutes. 2. In defrost mode and the outdoor temperature lower 1oC for 10 seconds the base pan heater will be actived and will be 5 mins delay inactive after defrost. | Integrated 24V control allows the system to automatically switch from heating with the heat pump ductless systems to the conventional, electric heat pump, or dual fuel heating system based on a preselected outdoor temperature (when paired with a 24V controlled third party thermostat). | Wi-fi/ Smart communication available when paired with qualifying third party 24V thermostats. | N/A | R410A | USA, Canada | 25480 | 3.28 | 2.28 | 29800 | 3.31 | 2.64 | 32560 | 3.31 | 2.88 | 27450 | 2.87 | 2.8 | 35210 | 2.87 | 3.6 | 33550 | 3.55 | 2.77 | 34200 | 3.43 | 2.92 | 34310 | 3.29 | 3.06 | 23390 | 3.01 | 2.28 | 23600 | 2.81 | 2.46 | 23960 | 2.81 | 2.5 | 17670 | 2.75 | 1.88 | 28000 | 4.66 | 1.76 | 28000 | 4.66 | 1.76
05/10/23 | Live | Carrier | AIRQUEST | HORIZONTAL VS HP | Singlezone Ducted, Centrally Ducted | 211713821 |  | HRCU-A-CB | DLCURAH30ABK | Ducted Indoor Units | EN(A,D)4X36L21** | *80ESU0401712A* |  |  |  | 9 | 14.5 | 7.8 | 7.15 | FALSE | FALSE | FALSE |  | 69 | 81 | 81 | TRUE | Integrated | 150 | 1.When the unit power is on/in heating mode,and if the outdoor temperature drops below 3oC for 30 seconds,after running for 25mins, the base pan heater will be actived for 5 minutes. 2. In defrost mode and the outdoor temperature lower 1oC for 10 seconds the base pan heater will be actived and will be 5 mins delay inactive after defrost. | Integrated 24V control allows the system to automatically switch from heating with the heat pump ductless systems to the conventional, electric heat pump, or dual fuel heating system based on a preselected outdoor temperature (when paired with a 24V controlled third party thermostat). | Wi-fi/ Smart communication available when paired with qualifying third party 24V thermostats. | N/A | R410A | USA, Canada | 25660 | 3.3 | 2.28 | 30000 | 3.33 | 2.64 | 32780 | 3.34 | 2.88 | 27610 | 2.84 | 2.85 | 35420 | 2.84 | 3.66 | 33550 | 3.48 | 2.83 | 34200 | 3.36 | 2.98 | 34310 | 3.23 | 3.11 | 23390 | 2.99 | 2.29 | 23600 | 2.81 | 2.46 | 23960 | 2.79 | 2.52 | 17550 | 2.73 | 1.88 | 27800 | 4.63 | 1.76 | 27800 | 4.63 | 1.76
05/10/23 | Live | Carrier | AIRQUEST | HORIZONTAL VS HP | Singlezone Ducted, Centrally Ducted | 211713847 |  | HRCU-A-CB | DLCURAH30ABK | Ducted Indoor Units | EN(A,D)4X36L21** | *95ESN0802120A* |  |  |  | 9 | 14.5 | 7.8 | 7.1 | FALSE | FALSE | FALSE |  | 68 | 80 | 80 | TRUE | Integrated | 150 | 1.When the unit power is on/in heating mode,and if the outdoor temperature drops below 3oC for 30 seconds,after running for 25mins, the base pan heater will be actived for 5 minutes. 2. In defrost mode and the outdoor temperature lower 1oC for 10 seconds the base pan heater will be actived and will be 5 mins delay inactive after defrost. | Integrated 24V control allows the system to automatically switch from heating with the heat pump ductless systems to the conventional, electric heat pump, or dual fuel heating system based on a preselected outdoor temperature (when paired with a 24V controlled third party thermostat). | Wi-fi/ Smart communication available when paired with qualifying third party 24V thermostats. | N/A | R410A | USA, Canada | 25480 | 3.28 | 2.28 | 29800 | 3.31 | 2.64 | 32560 | 3.31 | 2.88 | 27610 | 2.86 | 2.83 | 35420 | 2.86 | 3.63 | 33740 | 3.53 | 2.8 | 34400 | 3.41 | 2.96 | 34510 | 3.27 | 3.09 | 23390 | 3.01 | 2.28 | 23600 | 2.81 | 2.46 | 23960 | 2.81 | 2.5 | 17550 | 2.73 | 1.88 | 27800 | 4.63 | 1.76 | 27800 | 4.63 | 1.76
05/10/23 | Live | Carrier | AIRQUEST | HORIZONTAL VS HP | Singlezone Ducted, Centrally Ducted | 211713859 |  | HRCU-A-CB | DLCURAH30ABK | Ducted Indoor Units | EN(A,D)4X36L21** | *80VTL0701716A* |  |  |  | 9 | 14.5 | 7.8 | 7.1 | FALSE | FALSE | FALSE |  | 68 | 81 | 81 | TRUE | Integrated | 150 | 1.When the unit power is on/in heating mode,and if the outdoor temperature drops below 3oC for 30 seconds,after running for 25mins, the base pan heater will be actived for 5 minutes. 2. In defrost mode and the outdoor temperature lower 1oC for 10 seconds the base pan heater will be actived and will be 5 mins delay inactive after defrost. | Integrated 24V control allows the system to automatically switch from heating with the heat pump ductless systems to the conventional, electric heat pump, or dual fuel heating system based on a preselected outdoor temperature (when paired with a 24V controlled third party thermostat). | Wi-fi/ Smart communication available when paired with qualifying third party 24V thermostats. | N/A | R410A | USA, Canada | 25310 | 3.25 | 2.28 | 29600 | 3.29 | 2.64 | 32340 | 3.29 | 2.88 | 27280 | 2.84 | 2.82 | 34990 | 2.84 | 3.61 | 33550 | 3.55 | 2.77 | 34200 | 3.43 | 2.92 | 34310 | 3.29 | 3.06 | 23190 | 2.99 | 2.27 | 23400 | 2.79 | 2.46 | 23760 | 2.79 | 2.5 | 17670 | 2.75 | 1.88 | 28000 | 4.66 | 1.76 | 28000 | 4.66 | 1.76
05/10/23 | Live | Carrier | AIRQUEST | HORIZONTAL VS HP | Singlezone Ducted, Centrally Ducted | 211713892 |  | HRCU-A-CB | DLCURAH30ABK | Ducted Indoor Units | EN(A,D)4X36L21** | *80VTL1102122A* |  |  |  | 9 | 14.5 | 7.8 | 7.1 | FALSE | FALSE | FALSE |  | 69 | 81 | 81 | TRUE | Integrated | 150 | 1.When the unit power is on/in heating mode,and if the outdoor temperature drops below 3oC for 30 seconds,after running for 25mins, the base pan heater will be actived for 5 minutes. 2. In defrost mode and the outdoor temperature lower 1oC for 10 seconds the base pan heater will be actived and will be 5 mins delay inactive after defrost. | Integrated 24V control allows the system to automatically switch from heating with the heat pump ductless systems to the conventional, electric heat pump, or dual fuel heating system based on a preselected outdoor temperature (when paired with a 24V controlled third party thermostat). | Wi-fi/ Smart communication available when paired with qualifying third party 24V thermostats. | N/A | R410A | USA, Canada | 25480 | 3.28 | 2.28 | 29800 | 3.31 | 2.64 | 32560 | 3.31 | 2.88 | 27450 | 2.84 | 2.83 | 35210 | 2.84 | 3.63 | 33550 | 3.51 | 2.8 | 34200 | 3.39 | 2.96 | 34310 | 3.25 | 3.09 | 23390 | 3.01 | 2.28 | 23600 | 2.81 | 2.46 | 23960 | 2.81 | 2.5 | 17550 | 2.73 | 1.88 | 27800 | 4.63 | 1.76 | 27800 | 4.63 | 1.76
05/10/23 | Live | Carrier | AIRQUEST | HORIZONTAL VS HP | Singlezone Ducted, Centrally Ducted | 211713916 |  | HRCU-A-CB | DLCURAH30ABK | Ducted Indoor Units | EN(A,D)4X36L21** | *80ES(N,L)0702116A* |  |  |  | 9 | 14.5 | 7.8 | 7.1 | FALSE | FALSE | FALSE |  | 68 | 80 | 80 | TRUE | Integrated | 150 | 1.When the unit power is on/in heating mode,and if the outdoor temperature drops below 3oC for 30 seconds,after running for 25mins, the base pan heater will be actived for 5 minutes. 2. In defrost mode and the outdoor temperature lower 1oC for 10 seconds the base pan heater will be actived and will be 5 mins delay inactive after defrost. | Integrated 24V control allows the system to automatically switch from heating with the heat pump ductless systems to the conventional, electric heat pump, or dual fuel heating system based on a preselected outdoor temperature (when paired with a 24V controlled third party thermostat). | Wi-fi/ Smart communication available when paired with qualifying third party 24V thermostats. | N/A | R410A | USA, Canada | 25830 | 3.32 | 2.28 | 30200 | 3.36 | 2.63 | 33000 | 3.36 | 2.88 | 27780 | 2.87 | 2.84 | 35630 | 2.86 | 3.65 | 33740 | 3.48 | 2.84 | 34400 | 3.36 | 3 | 34510 | 3.22 | 3.14 | 23390 | 2.99 | 2.29 | 23600 | 2.81 | 2.46 | 23960 | 2.79 | 2.52 | 17550 | 2.7 | 1.9 | 27800 | 4.58 | 1.78 | 27800 | 4.58 | 1.78
05/10/23 | Live | Carrier | AIRQUEST | HORIZONTAL VS HP | Singlezone Ducted, Centrally Ducted | 211713929 |  | HRCU-A-CB | DLCURAH30ABK | Ducted Indoor Units | EN(A,D)4X36L21** | *80ES(N,L)0901714A* |  |  |  | 9 | 14.5 | 7.8 | 7.1 | FALSE | FALSE | FALSE |  | 68 | 81 | 81 | TRUE | Integrated | 150 | 1.When the unit power is on/in heating mode,and if the outdoor temperature drops below 3oC for 30 seconds,after running for 25mins, the base pan heater will be actived for 5 minutes. 2. In defrost mode and the outdoor temperature lower 1oC for 10 seconds the base pan heater will be actived and will be 5 mins delay inactive after defrost. | Integrated 24V control allows the system to automatically switch from heating with the heat pump ductless systems to the conventional, electric heat pump, or dual fuel heating system based on a preselected outdoor temperature (when paired with a 24V controlled third party thermostat). | Wi-fi/ Smart communication available when paired with qualifying third party 24V thermostats. | N/A | R410A | USA, Canada | 25310 | 3.25 | 2.28 | 29600 | 3.29 | 2.64 | 32340 | 3.29 | 2.88 | 27280 | 2.84 | 2.82 | 34990 | 2.84 | 3.61 | 33550 | 3.55 | 2.77 | 34200 | 3.43 | 2.92 | 34310 | 3.29 | 3.06 | 23190 | 2.99 | 2.27 | 23400 | 2.79 | 2.46 | 23760 | 2.79 | 2.5 | 17670 | 2.75 | 1.88 | 28000 | 4.66 | 1.76 | 28000 | 4.66 | 1.76
05/10/23 | Live | Carrier | AIRQUEST | HORIZONTAL VS HP | Singlezone Ducted, Centrally Ducted | 211713942 |  | HRCU-A-CB | DLCURAH30ABK | Ducted Indoor Units | EN(A,D)4X36L21** | *80ES(N,L)0902120A* |  |  |  | 9 | 14.5 | 7.8 | 7.1 | FALSE | FALSE | FALSE |  | 69 | 81 | 81 | TRUE | Integrated | 150 | 1.When the unit power is on/in heating mode,and if the outdoor temperature drops below 3oC for 30 seconds,after running for 25mins, the base pan heater will be actived for 5 minutes. 2. In defrost mode and the outdoor temperature lower 1oC for 10 seconds the base pan heater will be actived and will be 5 mins delay inactive after defrost. | Integrated 24V control allows the system to automatically switch from heating with the heat pump ductless systems to the conventional, electric heat pump, or dual fuel heating system based on a preselected outdoor temperature (when paired with a 24V controlled third party thermostat). | Wi-fi/ Smart communication available when paired with qualifying third party 24V thermostats. | N/A | R410A | USA, Canada | 25480 | 3.28 | 2.28 | 29800 | 3.31 | 2.64 | 32560 | 3.31 | 2.88 | 27450 | 2.84 | 2.83 | 35210 | 2.84 | 3.63 | 33550 | 3.53 | 2.79 | 34200 | 3.41 | 2.94 | 34310 | 3.27 | 3.08 | 23390 | 3.01 | 2.28 | 23600 | 2.81 | 2.46 | 23960 | 2.81 | 2.5 | 17550 | 2.73 | 1.88 | 27800 | 4.63 | 1.76 | 27800 | 4.63 | 1.76
05/10/23 | Live | Carrier | AIRQUEST | HORIZONTAL VS HP | Singlezone Ducted, Centrally Ducted | 211713955 |  | HRCU-A-CB | DLCURAH30ABK | Ducted Indoor Units | EN(A,D)4X36L21** | *80ES(N,L)1102120A* |  |  |  | 9 | 14.3 | 7.8 | 7.15 | FALSE | FALSE | FALSE |  | 68 | 79 | 80 | TRUE | Integrated | 150 | 1.When the unit power is on/in heating mode,and if the outdoor temperature drops below 3oC for 30 seconds,after running for 25mins, the base pan heater will be actived for 5 minutes. 2. In defrost mode and the outdoor temperature lower 1oC for 10 seconds the base pan heater will be actived and will be 5 mins delay inactive after defrost. | Integrated 24V control allows the system to automatically switch from heating with the heat pump ductless systems to the conventional, electric heat pump, or dual fuel heating system based on a preselected outdoor temperature (when paired with a 24V controlled third party thermostat). | Wi-fi/ Smart communication available when paired with qualifying third party 24V thermostats. | N/A | R410A | USA, Canada | 25830 | 3.32 | 2.28 | 30200 | 3.36 | 2.63 | 33000 | 3.36 | 2.88 | 27950 | 2.88 | 2.84 | 35850 | 2.88 | 3.65 | 33740 | 3.48 | 2.84 | 34400 | 3.36 | 3 | 34510 | 3.22 | 3.14 | 23390 | 2.99 | 2.29 | 23600 | 2.81 | 2.46 | 23960 | 2.79 | 2.52 | 17420 | 2.68 | 1.9 | 27600 | 4.54 | 1.78 | 27600 | 4.54 | 1.78
05/10/23 | Live | Carrier | AIRQUEST | HORIZONTAL VS HP | Singlezone Ducted, Centrally Ducted | 211713980 |  | HRCU-A-CB | DLCURAH30ABK | Ducted Indoor Units | EN(A,D)4X36L21** | *92ESN0801716A* |  |  |  | 9 | 14.3 | 8 | 7.15 | FALSE | FALSE | FALSE |  | 68 | 79 | 79 | TRUE | Integrated | 150 | 1.When the unit power is on/in heating mode,and if the outdoor temperature drops below 3oC for 30 seconds,after running for 25mins, the base pan heater will be actived for 5 minutes. 2. In defrost mode and the outdoor temperature lower 1oC for 10 seconds the base pan heater will be actived and will be 5 mins delay inactive after defrost. | Integrated 24V control allows the system to automatically switch from heating with the heat pump ductless systems to the conventional, electric heat pump, or dual fuel heating system based on a preselected outdoor temperature (when paired with a 24V controlled third party thermostat). | Wi-fi/ Smart communication available when paired with qualifying third party 24V thermostats. | N/A | R410A | USA, Canada | 26000 | 3.34 | 2.28 | 30400 | 3.38 | 2.64 | 33220 | 3.38 | 2.88 | 27950 | 2.88 | 2.84 | 35850 | 2.88 | 3.65 | 33940 | 3.48 | 2.86 | 34600 | 3.36 | 3.02 | 34710 | 3.22 | 3.16 | 23390 | 2.99 | 2.29 | 23600 | 2.81 | 2.46 | 23960 | 2.79 | 2.52 | 17420 | 2.68 | 1.9 | 27600 | 4.54 | 1.78 | 27600 | 4.54 | 1.78
05/10/23 | Live | Carrier | AIRQUEST | HORIZONTAL VS HP | Singlezone Ducted, Centrally Ducted | 211713992 |  | HRCU-A-CB | DLCURAH30ABK | Ducted Indoor Units | EN(A,D)4X36L21** | *92ESN0802120A* |  |  |  | 9 | 14.5 | 7.8 | 7.15 | FALSE | FALSE | FALSE |  | 68 | 79 | 80 | TRUE | Integrated | 150 | 1.When the unit power is on/in heating mode,and if the outdoor temperature drops below 3oC for 30 seconds,after running for 25mins, the base pan heater will be actived for 5 minutes. 2. In defrost mode and the outdoor temperature lower 1oC for 10 seconds the base pan heater will be actived and will be 5 mins delay inactive after defrost. | Integrated 24V control allows the system to automatically switch from heating with the heat pump ductless systems to the conventional, electric heat pump, or dual fuel heating system based on a preselected outdoor temperature (when paired with a 24V controlled third party thermostat). | Wi-fi/ Smart communication available when paired with qualifying third party 24V thermostats. | N/A | R410A | USA, Canada | 25830 | 3.32 | 2.28 | 30200 | 3.36 | 2.63 | 33000 | 3.36 | 2.88 | 27780 | 2.85 | 2.86 | 35630 | 2.85 | 3.66 | 33740 | 3.48 | 2.84 | 34400 | 3.36 | 3 | 34510 | 3.22 | 3.14 | 23390 | 2.99 | 2.29 | 23600 | 2.81 | 2.46 | 23960 | 2.79 | 2.52 | 17420 | 2.68 | 1.9 | 27600 | 4.54 | 1.78 | 27600 | 4.54 | 1.78
05/10/23 | Live | Carrier | AIRQUEST | HORIZONTAL VS HP | Singlezone Ducted, Centrally Ducted | 211714004 |  | HRCU-A-CB | DLCURAH30ABK | Ducted Indoor Units | EN(A,D)4X36L21** | *92ESN1002120A* |  |  |  | 9 | 14.5 | 7.8 | 7.15 | FALSE | FALSE | FALSE |  | 68 | 80 | 80 | TRUE | Integrated | 150 | 1.When the unit power is on/in heating mode,and if the outdoor temperature drops below 3oC for 30 seconds,after running for 25mins, the base pan heater will be actived for 5 minutes. 2. In defrost mode and the outdoor temperature lower 1oC for 10 seconds the base pan heater will be actived and will be 5 mins delay inactive after defrost. | Integrated 24V control allows the system to automatically switch from heating with the heat pump ductless systems to the conventional, electric heat pump, or dual fuel heating system based on a preselected outdoor temperature (when paired with a 24V controlled third party thermostat). | Wi-fi/ Smart communication available when paired with qualifying third party 24V thermostats. | N/A | R410A | USA, Canada | 25830 | 3.32 | 2.28 | 30200 | 3.36 | 2.63 | 33000 | 3.36 | 2.88 | 27780 | 2.85 | 2.86 | 35630 | 2.85 | 3.66 | 33740 | 3.5 | 2.83 | 34400 | 3.38 | 2.98 | 34510 | 3.25 | 3.11 | 23390 | 2.99 | 2.29 | 23600 | 2.81 | 2.46 | 23960 | 2.79 | 2.52 | 17550 | 2.7 | 1.9 | 27800 | 4.58 | 1.78 | 27800 | 4.58 | 1.78
05/10/23 | Live | Carrier | AIRQUEST | HORIZONTAL VS HP | Singlezone Ducted, Centrally Ducted | 211714016 |  | HRCU-A-CB | DLCURAH30ABK | Ducted Indoor Units | EN(A,D)4X36L21** | *80ESU0802120A |  |  |  | 9 | 14.5 | 8 | 7.15 | FALSE | FALSE | FALSE |  | 67 | 78 | 78 | TRUE | Integrated | 150 | 1.When the unit power is on/in heating mode,and if the outdoor temperature drops below 3oC for 30 seconds,after running for 25mins, the base pan heater will be actived for 5 minutes. 2. In defrost mode and the outdoor temperature lower 1oC for 10 seconds the base pan heater will be actived and will be 5 mins delay inactive after defrost. | Integrated 24V control allows the system to automatically switch from heating with the heat pump ductless systems to the conventional, electric heat pump, or dual fuel heating system based on a preselected outdoor temperature (when paired with a 24V controlled third party thermostat). | Wi-fi/ Smart communication available when paired with qualifying third party 24V thermostats. | N/A | R410A | USA, Canada | 26340 | 3.39 | 2.28 | 30800 | 3.42 | 2.64 | 33660 | 3.43 | 2.88 | 28450 | 2.9 | 2.88 | 36490 | 2.9 | 3.69 | 34140 | 3.41 | 2.93 | 34800 | 3.29 | 3.1 | 34920 | 3.16 | 3.24 | 23390 | 2.94 | 2.33 | 23600 | 2.81 | 2.46 | 23960 | 2.74 | 2.56 | 17290 | 2.63 | 1.93 | 27400 | 4.46 | 1.8 | 27400 | 4.46 | 1.8
05/10/23 | Live | Carrier | AIRQUEST | HORIZONTAL VS HP | Singlezone Ducted, Centrally Ducted | 211714028 |  | HRCU-A-CB | DLCURAH30ABK | Ducted Indoor Units | EN(A,D)4X36L21** | *80ESU0601716A |  |  |  | 9 | 14.5 | 7.8 | 7.15 | FALSE | FALSE | FALSE |  | 68 | 80 | 80 | TRUE | Integrated | 150 | 1.When the unit power is on/in heating mode,and if the outdoor temperature drops below 3oC for 30 seconds,after running for 25mins, the base pan heater will be actived for 5 minutes. 2. In defrost mode and the outdoor temperature lower 1oC for 10 seconds the base pan heater will be actived and will be 5 mins delay inactive after defrost. | Integrated 24V control allows the system to automatically switch from heating with the heat pump ductless systems to the conventional, electric heat pump, or dual fuel heating system based on a preselected outdoor temperature (when paired with a 24V controlled third party thermostat). | Wi-fi/ Smart communication available when paired with qualifying third party 24V thermostats. | N/A | R410A | USA, Canada | 25660 | 3.3 | 2.28 | 30000 | 3.33 | 2.64 | 32780 | 3.34 | 2.88 | 27780 | 2.85 | 2.86 | 35630 | 2.85 | 3.66 | 33740 | 3.5 | 2.83 | 34400 | 3.38 | 2.98 | 34510 | 3.25 | 3.11 | 23390 | 2.99 | 2.29 | 23600 | 2.81 | 2.46 | 23960 | 2.79 | 2.52 | 17550 | 2.7 | 1.9 | 27800 | 4.58 | 1.78 | 27800 | 4.58 | 1.78
05/10/23 | Live | Carrier | AIRQUEST | HORIZONTAL VS HP | Singlezone Ducted, Centrally Ducted | 211714039 |  | HRCU-A-CB | DLCURAH30ABK | Ducted Indoor Units | END4X42L17** | *80VSL0451412A* |  |  |  | 9 | 14.5 | 7.8 | 7.15 | FALSE | FALSE | FALSE |  | 69 | 79 | 79 | TRUE | Integrated | 150 | 1.When the unit power is on/in heating mode,and if the outdoor temperature drops below 3oC for 30 seconds,after running for 25mins, the base pan heater will be actived for 5 minutes. 2. In defrost mode and the outdoor temperature lower 1oC for 10 seconds the base pan heater will be actived and will be 5 mins delay inactive after defrost. | Integrated 24V control allows the system to automatically switch from heating with the heat pump ductless systems to the conventional, electric heat pump, or dual fuel heating system based on a preselected outdoor temperature (when paired with a 24V controlled third party thermostat). | Wi-fi/ Smart communication available when paired with qualifying third party 24V thermostats. | N/A | R410A | USA, Canada | 25480 | 3.28 | 2.28 | 29800 | 3.31 | 2.64 | 32560 | 3.31 | 2.88 | 27280 | 2.84 | 2.82 | 34990 | 2.84 | 3.61 | 33160 | 3.49 | 2.78 | 33800 | 3.37 | 2.94 | 33910 | 3.23 | 3.08 | 23190 | 2.91 | 2.34 | 23400 | 2.79 | 2.46 | 23760 | 2.72 | 2.56 | 17040 | 2.59 | 1.93 | 27000 | 4.4 | 1.8 | 27000 | 4.4 | 1.8
05/10/23 | Live | Carrier | AIRQUEST | HORIZONTAL VS HP | Singlezone Ducted, Centrally Ducted | 211714049 |  | HRCU-A-CB | DLCURAH30ABK | Ducted Indoor Units | END4X42L17** | *96VSN0801716A* |  |  |  | 9 | 14.5 | 8 | 7.2 | FALSE | FALSE | FALSE |  | 68 | 78 | 78 | TRUE | Integrated | 150 | 1.When the unit power is on/in heating mode,and if the outdoor temperature drops below 3oC for 30 seconds,after running for 25mins, the base pan heater will be actived for 5 minutes. 2. In defrost mode and the outdoor temperature lower 1oC for 10 seconds the base pan heater will be actived and will be 5 mins delay inactive after defrost. | Integrated 24V control allows the system to automatically switch from heating with the heat pump ductless systems to the conventional, electric heat pump, or dual fuel heating system based on a preselected outdoor temperature (when paired with a 24V controlled third party thermostat). | Wi-fi/ Smart communication available when paired with qualifying third party 24V thermostats. | N/A | R410A | USA, Canada | 25830 | 3.32 | 2.28 | 30200 | 3.36 | 2.63 | 33000 | 3.36 | 2.88 | 27780 | 2.85 | 2.86 | 35630 | 2.85 | 3.66 | 33350 | 3.42 | 2.86 | 34000 | 3.3 | 3.02 | 34110 | 3.17 | 3.15 | 23190 | 2.89 | 2.35 | 23400 | 2.79 | 2.46 | 23760 | 2.7 | 2.58 | 16910 | 2.55 | 1.94 | 26800 | 4.32 | 1.82 | 26800 | 4.32 | 1.82
05/10/23 | Live | Carrier | AIRQUEST | HORIZONTAL VS HP | Singlezone Ducted, Centrally Ducted | 211714060 |  | HRCU-A-CB | DLCURAH30ABK | Ducted Indoor Units | END4X42L17** | *95ESU0401712A* |  |  |  | 9 | 14.5 | 8 | 7.15 | FALSE | FALSE | FALSE |  | 68 | 78 | 78 | TRUE | Integrated | 150 | 1.When the unit power is on/in heating mode,and if the outdoor temperature drops below 3oC for 30 seconds,after running for 25mins, the base pan heater will be actived for 5 minutes. 2. In defrost mode and the outdoor temperature lower 1oC for 10 seconds the base pan heater will be actived and will be 5 mins delay inactive after defrost. | Integrated 24V control allows the system to automatically switch from heating with the heat pump ductless systems to the conventional, electric heat pump, or dual fuel heating system based on a preselected outdoor temperature (when paired with a 24V controlled third party thermostat). | Wi-fi/ Smart communication available when paired with qualifying third party 24V thermostats. | N/A | R410A | USA, Canada | 25830 | 3.32 | 2.28 | 30200 | 3.36 | 2.63 | 33000 | 3.36 | 2.88 | 27780 | 2.88 | 2.83 | 35630 | 2.88 | 3.63 | 33350 | 3.44 | 2.84 | 34000 | 3.32 | 3 | 34110 | 3.19 | 3.13 | 23190 | 2.89 | 2.35 | 23400 | 2.79 | 2.46 | 23760 | 2.7 | 2.58 | 16910 | 2.55 | 1.94 | 26800 | 4.32 | 1.82 | 26800 | 4.32 | 1.82
05/10/23 | Live | Carrier | AIRQUEST | HORIZONTAL VS HP | Singlezone Ducted, Centrally Ducted | 211714072 |  | HRCU-A-CB | DLCURAH30ABK | Ducted Indoor Units | END4X42L17** | *80ES(N,L)0701716A* |  |  |  | 9 | 14.5 | 8.1 | 7.2 | FALSE | FALSE | FALSE |  | 69 | 77 | 77 | TRUE | Integrated | 150 | 1.When the unit power is on/in heating mode,and if the outdoor temperature drops below 3oC for 30 seconds,after running for 25mins, the base pan heater will be actived for 5 minutes. 2. In defrost mode and the outdoor temperature lower 1oC for 10 seconds the base pan heater will be actived and will be 5 mins delay inactive after defrost. | Integrated 24V control allows the system to automatically switch from heating with the heat pump ductless systems to the conventional, electric heat pump, or dual fuel heating system based on a preselected outdoor temperature (when paired with a 24V controlled third party thermostat). | Wi-fi/ Smart communication available when paired with qualifying third party 24V thermostats. | N/A | R410A | USA, Canada | 26340 | 3.39 | 2.28 | 30800 | 3.42 | 2.64 | 33660 | 3.43 | 2.88 | 28280 | 2.88 | 2.88 | 36280 | 2.88 | 3.69 | 33550 | 3.35 | 2.94 | 34200 | 3.23 | 3.1 | 34310 | 3.1 | 3.24 | 23390 | 2.87 | 2.39 | 23600 | 2.81 | 2.46 | 23960 | 2.67 | 2.63 | 16790 | 2.5 | 1.97 | 26600 | 4.24 | 1.84 | 26600 | 4.24 | 1.84
05/10/23 | Live | Carrier | AIRQUEST | HORIZONTAL VS HP | Singlezone Ducted, Centrally Ducted | 211714083 |  | HRCU-A-CB | DLCURAH30ABK | Ducted Indoor Units | END4X42L17** | *80VSL0451716A* |  |  |  | 9 | 14.5 | 8 | 7.2 | FALSE | FALSE | FALSE |  | 68 | 78 | 78 | TRUE | Integrated | 150 | 1.When the unit power is on/in heating mode,and if the outdoor temperature drops below 3oC for 30 seconds,after running for 25mins, the base pan heater will be actived for 5 minutes. 2. In defrost mode and the outdoor temperature lower 1oC for 10 seconds the base pan heater will be actived and will be 5 mins delay inactive after defrost. | Integrated 24V control allows the system to automatically switch from heating with the heat pump ductless systems to the conventional, electric heat pump, or dual fuel heating system based on a preselected outdoor temperature (when paired with a 24V controlled third party thermostat). | Wi-fi/ Smart communication available when paired with qualifying third party 24V thermostats. | N/A | R410A | USA, Canada | 25830 | 3.32 | 2.28 | 30200 | 3.36 | 2.63 | 33000 | 3.36 | 2.88 | 27780 | 2.87 | 2.84 | 35630 | 2.86 | 3.65 | 33350 | 3.42 | 2.86 | 34000 | 3.3 | 3.02 | 34110 | 3.17 | 3.15 | 23190 | 2.89 | 2.35 | 23400 | 2.79 | 2.46 | 23760 | 2.7 | 2.58 | 16910 | 2.55 | 1.94 | 26800 | 4.32 | 1.82 | 26800 | 4.32 | 1.82
05/10/23 | Live | Carrier | AIRQUEST | HORIZONTAL VS HP | Singlezone Ducted, Centrally Ducted | 211714093 |  | HRCU-A-CB | DLCURAH30ABK | Ducted Indoor Units | END4X42L17** | *80VSL0701716A* |  |  |  | 9 | 14.5 | 8 | 7.15 | FALSE | FALSE | FALSE |  | 69 | 79 | 79 | TRUE | Integrated | 150 | 1.When the unit power is on/in heating mode,and if the outdoor temperature drops below 3oC for 30 seconds,after running for 25mins, the base pan heater will be actived for 5 minutes. 2. In defrost mode and the outdoor temperature lower 1oC for 10 seconds the base pan heater will be actived and will be 5 mins delay inactive after defrost. | Integrated 24V control allows the system to automatically switch from heating with the heat pump ductless systems to the conventional, electric heat pump, or dual fuel heating system based on a preselected outdoor temperature (when paired with a 24V controlled third party thermostat). | Wi-fi/ Smart communication available when paired with qualifying third party 24V thermostats. | N/A | R410A | USA, Canada | 25480 | 3.28 | 2.28 | 29800 | 3.31 | 2.64 | 32560 | 3.31 | 2.88 | 27450 | 2.84 | 2.83 | 35210 | 2.84 | 3.63 | 33160 | 3.44 | 2.83 | 33800 | 3.32 | 2.98 | 33910 | 3.19 | 3.12 | 23190 | 2.91 | 2.34 | 23400 | 2.79 | 2.46 | 23760 | 2.72 | 2.56 | 17040 | 2.59 | 1.93 | 27000 | 4.4 | 1.8 | 27000 | 4.4 | 1.8
05/10/23 | Live | Carrier | AIRQUEST | HORIZONTAL VS HP | Singlezone Ducted, Centrally Ducted | 211714104 |  | HRCU-A-CB | DLCURAH30ABK | Ducted Indoor Units | END4X42L17** | *95ESU0601716A* |  |  |  | 9 | 14.5 | 8.1 | 7.2 | FALSE | FALSE | FALSE |  | 69 | 77 | 77 | TRUE | Integrated | 150 | 1.When the unit power is on/in heating mode,and if the outdoor temperature drops below 3oC for 30 seconds,after running for 25mins, the base pan heater will be actived for 5 minutes. 2. In defrost mode and the outdoor temperature lower 1oC for 10 seconds the base pan heater will be actived and will be 5 mins delay inactive after defrost. | Integrated 24V control allows the system to automatically switch from heating with the heat pump ductless systems to the conventional, electric heat pump, or dual fuel heating system based on a preselected outdoor temperature (when paired with a 24V controlled third party thermostat). | Wi-fi/ Smart communication available when paired with qualifying third party 24V thermostats. | N/A | R410A | USA, Canada | 26340 | 3.39 | 2.28 | 30800 | 3.42 | 2.64 | 33660 | 3.43 | 2.88 | 28280 | 2.88 | 2.88 | 36280 | 2.88 | 3.69 | 33550 | 3.33 | 2.95 | 34200 | 3.21 | 3.12 | 34310 | 3.08 | 3.26 | 23390 | 2.87 | 2.39 | 23600 | 2.81 | 2.46 | 23960 | 2.67 | 2.63 | 16790 | 2.5 | 1.97 | 26600 | 4.24 | 1.84 | 26600 | 4.24 | 1.84
05/10/23 | Live | Carrier | AIRQUEST | HORIZONTAL VS HP | Singlezone Ducted, Centrally Ducted | 211714116 |  | HRCU-A-CB | DLCURAH30ABK | Ducted Indoor Units | END4X42L17** | *80ESU0401712A* |  |  |  | 9.5 | 15 | 8.1 | 7.2 | FALSE | FALSE | FALSE |  | 68 | 77 | 78 | TRUE | Integrated | 150 | 1.When the unit power is on/in heating mode,and if the outdoor temperature drops below 3oC for 30 seconds,after running for 25mins, the base pan heater will be actived for 5 minutes. 2. In defrost mode and the outdoor temperature lower 1oC for 10 seconds the base pan heater will be actived and will be 5 mins delay inactive after defrost. | Integrated 24V control allows the system to automatically switch from heating with the heat pump ductless systems to the conventional, electric heat pump, or dual fuel heating system based on a preselected outdoor temperature (when paired with a 24V controlled third party thermostat). | Wi-fi/ Smart communication available when paired with qualifying third party 24V thermostats. | N/A | R410A | USA, Canada | 26170 | 3.19 | 2.4 | 30600 | 3.22 | 2.79 | 33440 | 3.22 | 3.04 | 28110 | 2.84 | 2.9 | 36060 | 2.84 | 3.72 | 33350 | 3.33 | 2.94 | 34000 | 3.21 | 3.1 | 34110 | 3.08 | 3.25 | 23190 | 2.84 | 2.39 | 23400 | 2.79 | 2.46 | 23760 | 2.65 | 2.63 | 16790 | 2.5 | 1.97 | 26600 | 4.24 | 1.84 | 26600 | 4.24 | 1.84
05/10/23 | Live | Carrier | AIRQUEST | HORIZONTAL VS HP | Singlezone Ducted, Centrally Ducted | 211714128 |  | HRCU-A-CB | DLCURAH30ABK | Ducted Indoor Units | END4X42L17** | *80VTL0451412A* |  |  |  | 9 | 14.5 | 8 | 7.2 | FALSE | FALSE | FALSE |  | 68 | 78 | 78 | TRUE | Integrated | 150 | 1.When the unit power is on/in heating mode,and if the outdoor temperature drops below 3oC for 30 seconds,after running for 25mins, the base pan heater will be actived for 5 minutes. 2. In defrost mode and the outdoor temperature lower 1oC for 10 seconds the base pan heater will be actived and will be 5 mins delay inactive after defrost. | Integrated 24V control allows the system to automatically switch from heating with the heat pump ductless systems to the conventional, electric heat pump, or dual fuel heating system based on a preselected outdoor temperature (when paired with a 24V controlled third party thermostat). | Wi-fi/ Smart communication available when paired with qualifying third party 24V thermostats. | N/A | R410A | USA, Canada | 26000 | 3.34 | 2.28 | 30400 | 3.38 | 2.64 | 33220 | 3.38 | 2.88 | 27950 | 2.87 | 2.85 | 35850 | 2.87 | 3.66 | 33350 | 3.39 | 2.88 | 34000 | 3.28 | 3.04 | 34110 | 3.15 | 3.17 | 23190 | 2.86 | 2.38 | 23400 | 2.79 | 2.46 | 23760 | 2.67 | 2.61 | 16910 | 2.55 | 1.94 | 26800 | 4.32 | 1.82 | 26800 | 4.32 | 1.82
05/10/23 | Live | Carrier | AIRQUEST | HORIZONTAL VS HP | Singlezone Ducted, Centrally Ducted | 211714145 |  | HRCU-A-CB | DLCURAH30ABK | Ducted Indoor Units | END4X42L17** | *80VTL0701716A* |  |  |  | 9 | 15 | 8 | 7.2 | FALSE | FALSE | FALSE |  | 69 | 79 | 79 | TRUE | Integrated | 150 | 1.When the unit power is on/in heating mode,and if the outdoor temperature drops below 3oC for 30 seconds,after running for 25mins, the base pan heater will be actived for 5 minutes. 2. In defrost mode and the outdoor temperature lower 1oC for 10 seconds the base pan heater will be actived and will be 5 mins delay inactive after defrost. | Integrated 24V control allows the system to automatically switch from heating with the heat pump ductless systems to the conventional, electric heat pump, or dual fuel heating system based on a preselected outdoor temperature (when paired with a 24V controlled third party thermostat). | Wi-fi/ Smart communication available when paired with qualifying third party 24V thermostats. | N/A | R410A | USA, Canada | 25830 | 3.32 | 2.28 | 30200 | 3.36 | 2.63 | 33000 | 3.36 | 2.88 | 27780 | 2.84 | 2.87 | 35630 | 2.84 | 3.68 | 33160 | 3.4 | 2.86 | 33800 | 3.28 | 3.02 | 33910 | 3.15 | 3.15 | 23190 | 2.89 | 2.35 | 23400 | 2.79 | 2.46 | 23760 | 2.7 | 2.58 | 16910 | 2.55 | 1.94 | 26800 | 4.32 | 1.82 | 26800 | 4.32 | 1.82
05/10/23 | Live | Carrier | AIRQUEST | HORIZONTAL VS HP | Singlezone Ducted, Centrally Ducted | 211714157 |  | HRCU-A-CB | DLCURAH30ABK | Ducted Indoor Units | END4X42L17** | *96VTN0601714A* |  |  |  | 9 | 14.3 | 8 | 7.15 | FALSE | FALSE | FALSE |  | 69 | 79 | 79 | TRUE | Integrated | 150 | 1.When the unit power is on/in heating mode,and if the outdoor temperature drops below 3oC for 30 seconds,after running for 25mins, the base pan heater will be actived for 5 minutes. 2. In defrost mode and the outdoor temperature lower 1oC for 10 seconds the base pan heater will be actived and will be 5 mins delay inactive after defrost. | Integrated 24V control allows the system to automatically switch from heating with the heat pump ductless systems to the conventional, electric heat pump, or dual fuel heating system based on a preselected outdoor temperature (when paired with a 24V controlled third party thermostat). | Wi-fi/ Smart communication available when paired with qualifying third party 24V thermostats. | N/A | R410A | USA, Canada | 25660 | 3.3 | 2.28 | 30000 | 3.33 | 2.64 | 32780 | 3.34 | 2.88 | 27610 | 2.87 | 2.82 | 35420 | 2.87 | 3.62 | 33160 | 3.44 | 2.83 | 33800 | 3.32 | 2.98 | 33910 | 3.19 | 3.12 | 23190 | 2.91 | 2.34 | 23400 | 2.79 | 2.46 | 23760 | 2.72 | 2.56 | 17040 | 2.59 | 1.93 | 27000 | 4.4 | 1.8 | 27000 | 4.4 | 1.8
05/10/23 | Live | Carrier | AIRQUEST | HORIZONTAL VS HP | Singlezone Ducted, Centrally Ducted | 211714168 |  | HRCU-A-CB | DLCURAH30ABK | Ducted Indoor Units | END4X42L17** | *80ES(N,L)0451412A* |  |  |  | 9 | 14.5 | 8 | 7.2 | FALSE | FALSE | FALSE |  | 68 | 78 | 78 | TRUE | Integrated | 150 | 1.When the unit power is on/in heating mode,and if the outdoor temperature drops below 3oC for 30 seconds,after running for 25mins, the base pan heater will be actived for 5 minutes. 2. In defrost mode and the outdoor temperature lower 1oC for 10 seconds the base pan heater will be actived and will be 5 mins delay inactive after defrost. | Integrated 24V control allows the system to automatically switch from heating with the heat pump ductless systems to the conventional, electric heat pump, or dual fuel heating system based on a preselected outdoor temperature (when paired with a 24V controlled third party thermostat). | Wi-fi/ Smart communication available when paired with qualifying third party 24V thermostats. | N/A | R410A | USA, Canada | 26000 | 3.34 | 2.28 | 30400 | 3.38 | 2.64 | 33220 | 3.38 | 2.88 | 27950 | 2.87 | 2.85 | 35850 | 2.87 | 3.66 | 33350 | 3.39 | 2.88 | 34000 | 3.28 | 3.04 | 34110 | 3.15 | 3.17 | 23190 | 2.86 | 2.38 | 23400 | 2.79 | 2.46 | 23760 | 2.67 | 2.61 | 16910 | 2.55 | 1.94 | 26800 | 4.32 | 1.82 | 26800 | 4.32 | 1.82
05/10/23 | Live | Carrier | AIRQUEST | HORIZONTAL VS HP | Singlezone Ducted, Centrally Ducted | 211714181 |  | HRCU-A-CB | DLCURAH30ABK | Ducted Indoor Units | END4X42L17** | *80ES(N,L)0701712A* |  |  |  | 9 | 14.5 | 8 | 7.15 | FALSE | FALSE | FALSE |  | 69 | 79 | 79 | TRUE | Integrated | 150 | 1.When the unit power is on/in heating mode,and if the outdoor temperature drops below 3oC for 30 seconds,after running for 25mins, the base pan heater will be actived for 5 minutes. 2. In defrost mode and the outdoor temperature lower 1oC for 10 seconds the base pan heater will be actived and will be 5 mins delay inactive after defrost. | Integrated 24V control allows the system to automatically switch from heating with the heat pump ductless systems to the conventional, electric heat pump, or dual fuel heating system based on a preselected outdoor temperature (when paired with a 24V controlled third party thermostat). | Wi-fi/ Smart communication available when paired with qualifying third party 24V thermostats. | N/A | R410A | USA, Canada | 25660 | 3.3 | 2.28 | 30000 | 3.33 | 2.64 | 32780 | 3.34 | 2.88 | 27450 | 2.83 | 2.84 | 35210 | 2.83 | 3.65 | 33160 | 3.44 | 2.83 | 33800 | 3.32 | 2.98 | 33910 | 3.19 | 3.12 | 23190 | 2.89 | 2.35 | 23400 | 2.79 | 2.46 | 23760 | 2.7 | 2.58 | 16910 | 2.57 | 1.93 | 26800 | 4.36 | 1.8 | 26800 | 4.36 | 1.8
05/10/23 | Live | Carrier | AIRQUEST | HORIZONTAL VS HP | Singlezone Ducted, Centrally Ducted | 211714194 |  | HRCU-A-CB | DLCURAH30ABK | Ducted Indoor Units | END4X42L17** | *80ES(N,L)0901714A* |  |  |  | 9 | 15 | 8 | 7.2 | FALSE | FALSE | FALSE |  | 69 | 79 | 79 | TRUE | Integrated | 150 | 1.When the unit power is on/in heating mode,and if the outdoor temperature drops below 3oC for 30 seconds,after running for 25mins, the base pan heater will be actived for 5 minutes. 2. In defrost mode and the outdoor temperature lower 1oC for 10 seconds the base pan heater will be actived and will be 5 mins delay inactive after defrost. | Integrated 24V control allows the system to automatically switch from heating with the heat pump ductless systems to the conventional, electric heat pump, or dual fuel heating system based on a preselected outdoor temperature (when paired with a 24V controlled third party thermostat). | Wi-fi/ Smart communication available when paired with qualifying third party 24V thermostats. | N/A | R410A | USA, Canada | 25830 | 3.32 | 2.28 | 30200 | 3.36 | 2.63 | 33000 | 3.36 | 2.88 | 27780 | 2.83 | 2.88 | 35630 | 2.83 | 3.69 | 33160 | 3.4 | 2.86 | 33800 | 3.28 | 3.02 | 33910 | 3.15 | 3.15 | 23190 | 2.86 | 2.38 | 23400 | 2.79 | 2.46 | 23760 | 2.67 | 2.61 | 16910 | 2.55 | 1.94 | 26800 | 4.32 | 1.82 | 26800 | 4.32 | 1.82
05/10/23 | Live | Carrier | AIRQUEST | HORIZONTAL VS HP | Singlezone Ducted, Centrally Ducted | 211714207 |  | HRCU-A-CB | DLCURAH30ABK | Ducted Indoor Units | END4X42L17** | *92ESN0601412A* |  |  |  | 9 | 14.5 | 8.1 | 7.2 | FALSE | FALSE | FALSE |  | 68 | 78 | 78 | TRUE | Integrated | 150 | 1.When the unit power is on/in heating mode,and if the outdoor temperature drops below 3oC for 30 seconds,after running for 25mins, the base pan heater will be actived for 5 minutes. 2. In defrost mode and the outdoor temperature lower 1oC for 10 seconds the base pan heater will be actived and will be 5 mins delay inactive after defrost. | Integrated 24V control allows the system to automatically switch from heating with the heat pump ductless systems to the conventional, electric heat pump, or dual fuel heating system based on a preselected outdoor temperature (when paired with a 24V controlled third party thermostat). | Wi-fi/ Smart communication available when paired with qualifying third party 24V thermostats. | N/A | R410A | USA, Canada | 26000 | 3.34 | 2.28 | 30400 | 3.38 | 2.64 | 33220 | 3.38 | 2.88 | 27950 | 2.86 | 2.86 | 35850 | 2.86 | 3.67 | 33350 | 3.37 | 2.9 | 34000 | 3.26 | 3.06 | 34110 | 3.13 | 3.19 | 23190 | 2.86 | 2.38 | 23400 | 2.79 | 2.46 | 23760 | 2.67 | 2.61 | 16910 | 2.55 | 1.94 | 26800 | 4.32 | 1.82 | 26800 | 4.32 | 1.82
05/10/23 | Live | Carrier | AIRQUEST | HORIZONTAL VS HP | Singlezone Ducted, Centrally Ducted | 211714219 |  | HRCU-A-CB | DLCURAH30ABK | Ducted Indoor Units | END4X42L17** | *92ESN0601714A* |  |  |  | 9 | 15.2 | 8 | 7.15 | FALSE | FALSE | FALSE |  | 69 | 80 | 80 | TRUE | Integrated | 150 | 1.When the unit power is on/in heating mode,and if the outdoor temperature drops below 3oC for 30 seconds,after running for 25mins, the base pan heater will be actived for 5 minutes. 2. In defrost mode and the outdoor temperature lower 1oC for 10 seconds the base pan heater will be actived and will be 5 mins delay inactive after defrost. | Integrated 24V control allows the system to automatically switch from heating with the heat pump ductless systems to the conventional, electric heat pump, or dual fuel heating system based on a preselected outdoor temperature (when paired with a 24V controlled third party thermostat). | Wi-fi/ Smart communication available when paired with qualifying third party 24V thermostats. | N/A | R410A | USA, Canada | 25480 | 3.28 | 2.28 | 29800 | 3.31 | 2.64 | 32560 | 3.31 | 2.88 | 27450 | 2.82 | 2.85 | 35210 | 2.82 | 3.66 | 32960 | 3.44 | 2.81 | 33600 | 3.33 | 2.96 | 33710 | 3.19 | 3.1 | 23000 | 2.86 | 2.36 | 23200 | 2.76 | 2.46 | 23560 | 2.67 | 2.59 | 17040 | 2.59 | 1.93 | 27000 | 4.4 | 1.8 | 27000 | 4.4 | 1.8
05/10/23 | Live | Carrier | AIRQUEST | HORIZONTAL VS HP | Singlezone Ducted, Centrally Ducted | 211714231 |  | HRCU-A-CB | DLCURAH30ABK | Ducted Indoor Units | END4X42L17** | *92ESN0801716A* |  |  |  | 9 | 15.2 | 8 | 7.15 | FALSE | FALSE | FALSE |  | 69 | 80 | 80 | TRUE | Integrated | 150 | 1.When the unit power is on/in heating mode,and if the outdoor temperature drops below 3oC for 30 seconds,after running for 25mins, the base pan heater will be actived for 5 minutes. 2. In defrost mode and the outdoor temperature lower 1oC for 10 seconds the base pan heater will be actived and will be 5 mins delay inactive after defrost. | Integrated 24V control allows the system to automatically switch from heating with the heat pump ductless systems to the conventional, electric heat pump, or dual fuel heating system based on a preselected outdoor temperature (when paired with a 24V controlled third party thermostat). | Wi-fi/ Smart communication available when paired with qualifying third party 24V thermostats. | N/A | R410A | USA, Canada | 25480 | 3.28 | 2.28 | 29800 | 3.31 | 2.64 | 32560 | 3.31 | 2.88 | 27280 | 2.8 | 2.86 | 34990 | 2.8 | 3.66 | 32960 | 3.44 | 2.81 | 33600 | 3.33 | 2.96 | 33710 | 3.19 | 3.1 | 23000 | 2.89 | 2.33 | 23200 | 2.76 | 2.46 | 23560 | 2.69 | 2.57 | 17040 | 2.59 | 1.93 | 27000 | 4.4 | 1.8 | 27000 | 4.4 | 1.8
05/10/23 | Live | Carrier | AIRQUEST | HORIZONTAL VS HP | Singlezone Ducted, Centrally Ducted | 211714243 |  | HRCU-A-CB | DLCURAH30ABK | Ducted Indoor Units | END4X42L17** | *95ESN0601714A* |  |  |  | 9 | 14.3 | 8 | 7.2 | FALSE | FALSE | FALSE |  | 68 | 78 | 78 | TRUE | Integrated | 150 | 1.When the unit power is on/in heating mode,and if the outdoor temperature drops below 3oC for 30 seconds,after running for 25mins, the base pan heater will be actived for 5 minutes. 2. In defrost mode and the outdoor temperature lower 1oC for 10 seconds the base pan heater will be actived and will be 5 mins delay inactive after defrost. | Integrated 24V control allows the system to automatically switch from heating with the heat pump ductless systems to the conventional, electric heat pump, or dual fuel heating system based on a preselected outdoor temperature (when paired with a 24V controlled third party thermostat). | Wi-fi/ Smart communication available when paired with qualifying third party 24V thermostats. | N/A | R410A | USA, Canada | 26000 | 3.34 | 2.28 | 30400 | 3.38 | 2.64 | 33220 | 3.38 | 2.88 | 27950 | 2.87 | 2.85 | 35850 | 2.87 | 3.66 | 33350 | 3.39 | 2.88 | 34000 | 3.28 | 3.04 | 34110 | 3.15 | 3.17 | 23190 | 2.89 | 2.35 | 23400 | 2.79 | 2.46 | 23760 | 2.7 | 2.58 | 16910 | 2.55 | 1.94 | 26800 | 4.32 | 1.82 | 26800 | 4.32 | 1.82
05/10/23 | Live | Carrier | AIRQUEST | HORIZONTAL VS HP | Singlezone Ducted, Centrally Ducted | 211714255 |  | HRCU-A-CB | DLCURAH30ABK | Ducted Indoor Units | END4X42L17** | *80ES(N,L)0701412A* |  |  |  | 9 | 15 | 8 | 7.15 | FALSE | FALSE | FALSE |  | 69 | 80 | 80 | TRUE | Integrated | 150 | 1.When the unit power is on/in heating mode,and if the outdoor temperature drops below 3oC for 30 seconds,after running for 25mins, the base pan heater will be actived for 5 minutes. 2. In defrost mode and the outdoor temperature lower 1oC for 10 seconds the base pan heater will be actived and will be 5 mins delay inactive after defrost. | Integrated 24V control allows the system to automatically switch from heating with the heat pump ductless systems to the conventional, electric heat pump, or dual fuel heating system based on a preselected outdoor temperature (when paired with a 24V controlled third party thermostat). | Wi-fi/ Smart communication available when paired with qualifying third party 24V thermostats. | N/A | R410A | USA, Canada | 25480 | 3.28 | 2.28 | 29800 | 3.31 | 2.64 | 32560 | 3.31 | 2.88 | 27450 | 2.83 | 2.84 | 35210 | 2.83 | 3.65 | 32960 | 3.44 | 2.81 | 33600 | 3.33 | 2.96 | 33710 | 3.19 | 3.1 | 23000 | 2.89 | 2.33 | 23200 | 2.76 | 2.46 | 23560 | 2.69 | 2.57 | 17040 | 2.59 | 1.93 | 27000 | 4.4 | 1.8 | 27000 | 4.4 | 1.8
05/10/23 | Live | Carrier | AIRQUEST | HORIZONTAL VS HP | Singlezone Ducted, Centrally Ducted | 211714268 |  | HRCU-A-CB | DLCURAH30ABK | Ducted Indoor Units | END4X42L17** | *80ESU0601716A |  |  |  | 9.5 | 15 | 8.1 | 7.2 | FALSE | FALSE | FALSE |  | 68 | 77 | 78 | TRUE | Integrated | 150 | 1.When the unit power is on/in heating mode,and if the outdoor temperature drops below 3oC for 30 seconds,after running for 25mins, the base pan heater will be actived for 5 minutes. 2. In defrost mode and the outdoor temperature lower 1oC for 10 seconds the base pan heater will be actived and will be 5 mins delay inactive after defrost. | Integrated 24V control allows the system to automatically switch from heating with the heat pump ductless systems to the conventional, electric heat pump, or dual fuel heating system based on a preselected outdoor temperature (when paired with a 24V controlled third party thermostat). | Wi-fi/ Smart communication available when paired with qualifying third party 24V thermostats. | N/A | R410A | USA, Canada | 26170 | 3.19 | 2.4 | 30600 | 3.22 | 2.79 | 33440 | 3.22 | 3.04 | 28280 | 2.86 | 2.9 | 36280 | 2.86 | 3.72 | 33350 | 3.33 | 2.94 | 34000 | 3.21 | 3.1 | 34110 | 3.08 | 3.25 | 23190 | 2.84 | 2.39 | 23400 | 2.79 | 2.46 | 23760 | 2.65 | 2.63 | 16790 | 2.5 | 1.97 | 26600 | 4.24 | 1.84 | 26600 | 4.24 | 1.84
05/10/23 | Live | Carrier | AIRQUEST | HORIZONTAL VS HP | Singlezone Ducted, Centrally Ducted | 211714279 |  | HRCU-A-CB | DLCURAH30ABK | Ducted Indoor Units | END4X42L17** | OMV098J12* |  |  |  | 9 | 14.5 | 7.8 | 7.15 | FALSE | FALSE | FALSE |  | 69 | 79 | 79 | TRUE | Integrated | 150 | 1.When the unit power is on/in heating mode,and if the outdoor temperature drops below 3oC for 30 seconds,after running for 25mins, the base pan heater will be actived for 5 minutes. 2. In defrost mode and the outdoor temperature lower 1oC for 10 seconds the base pan heater will be actived and will be 5 mins delay inactive after defrost. | Integrated 24V control allows the system to automatically switch from heating with the heat pump ductless systems to the conventional, electric heat pump, or dual fuel heating system based on a preselected outdoor temperature (when paired with a 24V controlled third party thermostat). | Wi-fi/ Smart communication available when paired with qualifying third party 24V thermostats. | N/A | R410A | USA, Canada | 25480 | 3.28 | 2.28 | 29800 | 3.31 | 2.64 | 32560 | 3.31 | 2.88 | 27450 | 2.86 | 2.81 | 35210 | 2.85 | 3.62 | 33160 | 3.46 | 2.81 | 33800 | 3.35 | 2.96 | 33910 | 3.21 | 3.1 | 23190 | 2.91 | 2.34 | 23400 | 2.79 | 2.46 | 23760 | 2.72 | 2.56 | 17040 | 2.59 | 1.93 | 27000 | 4.4 | 1.8 | 27000 | 4.4 | 1.8
05/10/23 | Live | Carrier | AIRQUEST | HORIZONTAL VS HP | Singlezone Ducted, Centrally Ducted | 211714289 |  | HRCU-A-CB | DLCURAH30ABK | Ducted Indoor Units | END4X42L17** | OLV098A12* |  |  |  | 9 | 14.3 | 7.8 | 7.15 | FALSE | FALSE | FALSE |  | 69 | 79 | 79 | TRUE | Integrated | 150 | 1.When the unit power is on/in heating mode,and if the outdoor temperature drops below 3oC for 30 seconds,after running for 25mins, the base pan heater will be actived for 5 minutes. 2. In defrost mode and the outdoor temperature lower 1oC for 10 seconds the base pan heater will be actived and will be 5 mins delay inactive after defrost. | Integrated 24V control allows the system to automatically switch from heating with the heat pump ductless systems to the conventional, electric heat pump, or dual fuel heating system based on a preselected outdoor temperature (when paired with a 24V controlled third party thermostat). | Wi-fi/ Smart communication available when paired with qualifying third party 24V thermostats. | N/A | R410A | USA, Canada | 25480 | 3.28 | 2.28 | 29800 | 3.31 | 2.64 | 32560 | 3.31 | 2.88 | 27450 | 2.87 | 2.8 | 35210 | 2.87 | 3.6 | 33160 | 3.46 | 2.81 | 33800 | 3.35 | 2.96 | 33910 | 3.21 | 3.1 | 23190 | 2.91 | 2.34 | 23400 | 2.79 | 2.46 | 23760 | 2.72 | 2.56 | 17040 | 2.59 | 1.93 | 27000 | 4.4 | 1.8 | 27000 | 4.4 | 1.8
05/10/23 | Live | Carrier | AIRQUEST | HORIZONTAL VS HP | Singlezone Ducted, Centrally Ducted | 211714299 |  | HRCU-A-CB | DLCURAH30ABK | Ducted Indoor Units | EN(A,D,W)4X42L21** | *96VSN0802120A* |  |  |  | 9 | 14.5 | 7.8 | 7.15 | FALSE | FALSE | FALSE |  | 68 | 80 | 80 | TRUE | Integrated | 150 | 1.When the unit power is on/in heating mode,and if the outdoor temperature drops below 3oC for 30 seconds,after running for 25mins, the base pan heater will be actived for 5 minutes. 2. In defrost mode and the outdoor temperature lower 1oC for 10 seconds the base pan heater will be actived and will be 5 mins delay inactive after defrost. | Integrated 24V control allows the system to automatically switch from heating with the heat pump ductless systems to the conventional, electric heat pump, or dual fuel heating system based on a preselected outdoor temperature (when paired with a 24V controlled third party thermostat). | Wi-fi/ Smart communication available when paired with qualifying third party 24V thermostats. | N/A | R410A | USA, Canada | 25480 | 3.28 | 2.28 | 29800 | 3.31 | 2.64 | 32560 | 3.31 | 2.88 | 27280 | 2.83 | 2.83 | 34990 | 2.82 | 3.64 | 33350 | 3.51 | 2.78 | 34000 | 3.39 | 2.94 | 34110 | 3.25 | 3.08 | 23190 | 2.94 | 2.31 | 23400 | 2.79 | 2.46 | 23760 | 2.74 | 2.54 | 17290 | 2.66 | 1.9 | 27400 | 4.51 | 1.78 | 27400 | 4.51 | 1.78
05/10/23 | Live | Carrier | AIRQUEST | HORIZONTAL VS HP | Singlezone Ducted, Centrally Ducted | 211714309 |  | HRCU-A-CB | DLCURAH30ABK | Ducted Indoor Units | EN(A,D,W)4X42L21** | *96VSN1002120A* |  |  |  | 9 | 14.5 | 8 | 7.15 | FALSE | FALSE | FALSE |  | 68 | 79 | 79 | TRUE | Integrated | 150 | 1.When the unit power is on/in heating mode,and if the outdoor temperature drops below 3oC for 30 seconds,after running for 25mins, the base pan heater will be actived for 5 minutes. 2. In defrost mode and the outdoor temperature lower 1oC for 10 seconds the base pan heater will be actived and will be 5 mins delay inactive after defrost. | Integrated 24V control allows the system to automatically switch from heating with the heat pump ductless systems to the conventional, electric heat pump, or dual fuel heating system based on a preselected outdoor temperature (when paired with a 24V controlled third party thermostat). | Wi-fi/ Smart communication available when paired with qualifying third party 24V thermostats. | N/A | R410A | USA, Canada | 25830 | 3.32 | 2.28 | 30200 | 3.36 | 2.63 | 33000 | 3.36 | 2.88 | 27780 | 2.85 | 2.86 | 35630 | 2.85 | 3.66 | 33550 | 3.44 | 2.86 | 34200 | 3.32 | 3.02 | 34310 | 3.18 | 3.16 | 23190 | 2.91 | 2.34 | 23400 | 2.79 | 2.46 | 23760 | 2.72 | 2.56 | 17170 | 2.61 | 1.93 | 27200 | 4.43 | 1.8 | 27200 | 4.43 | 1.8
05/10/23 | Live | Carrier | AIRQUEST | HORIZONTAL VS HP | Singlezone Ducted, Centrally Ducted | 211714319 |  | HRCU-A-CB | DLCURAH30ABK | Ducted Indoor Units | EN(A,D,W)4X42L21** | *96VSN0801716A* |  |  |  | 9 | 14.5 | 7.8 | 7.15 | FALSE | FALSE | FALSE |  | 68 | 79 | 79 | TRUE | Integrated | 150 | 1.When the unit power is on/in heating mode,and if the outdoor temperature drops below 3oC for 30 seconds,after running for 25mins, the base pan heater will be actived for 5 minutes. 2. In defrost mode and the outdoor temperature lower 1oC for 10 seconds the base pan heater will be actived and will be 5 mins delay inactive after defrost. | Integrated 24V control allows the system to automatically switch from heating with the heat pump ductless systems to the conventional, electric heat pump, or dual fuel heating system based on a preselected outdoor temperature (when paired with a 24V controlled third party thermostat). | Wi-fi/ Smart communication available when paired with qualifying third party 24V thermostats. | N/A | R410A | USA, Canada | 25660 | 3.3 | 2.28 | 30000 | 3.33 | 2.64 | 32780 | 3.34 | 2.88 | 27610 | 2.86 | 2.83 | 35420 | 2.86 | 3.63 | 33550 | 3.48 | 2.83 | 34200 | 3.36 | 2.98 | 34310 | 3.23 | 3.11 | 23190 | 2.94 | 2.31 | 23400 | 2.79 | 2.46 | 23760 | 2.74 | 2.54 | 17170 | 2.61 | 1.93 | 27200 | 4.43 | 1.8 | 27200 | 4.43 | 1.8
05/10/23 | Live | Carrier | AIRQUEST | HORIZONTAL VS HP | Singlezone Ducted, Centrally Ducted | 211714330 |  | HRCU-A-CB | DLCURAH30ABK | Ducted Indoor Units | EN(A,D,W)4X42L21** | *95ESU0401712A* |  |  |  | 9 | 14.3 | 7.8 | 7.15 | FALSE | FALSE | FALSE |  | 68 | 80 | 80 | TRUE | Integrated | 150 | 1.When the unit power is on/in heating mode,and if the outdoor temperature drops below 3oC for 30 seconds,after running for 25mins, the base pan heater will be actived for 5 minutes. 2. In defrost mode and the outdoor temperature lower 1oC for 10 seconds the base pan heater will be actived and will be 5 mins delay inactive after defrost. | Integrated 24V control allows the system to automatically switch from heating with the heat pump ductless systems to the conventional, electric heat pump, or dual fuel heating system based on a preselected outdoor temperature (when paired with a 24V controlled third party thermostat). | Wi-fi/ Smart communication available when paired with qualifying third party 24V thermostats. | N/A | R410A | USA, Canada | 25480 | 3.28 | 2.28 | 29800 | 3.31 | 2.64 | 32560 | 3.31 | 2.88 | 27450 | 2.86 | 2.81 | 35210 | 2.85 | 3.62 | 33350 | 3.48 | 2.81 | 34000 | 3.37 | 2.96 | 34110 | 3.23 | 3.09 | 23190 | 2.94 | 2.31 | 23400 | 2.79 | 2.46 | 23760 | 2.74 | 2.54 | 17290 | 2.66 | 1.9 | 27400 | 4.51 | 1.78 | 27400 | 4.51 | 1.78
05/10/23 | Live | Carrier | AIRQUEST | HORIZONTAL VS HP | Singlezone Ducted, Centrally Ducted | 211714342 |  | HRCU-A-CB | DLCURAH30ABK | Ducted Indoor Units | EN(A,D,W)4X42L21** | *80ES(N,L)0701716A* |  |  |  | 9 | 14.5 | 8 | 7.15 | FALSE | FALSE | FALSE |  | 68 | 78 | 78 | TRUE | Integrated | 150 | 1.When the unit power is on/in heating mode,and if the outdoor temperature drops below 3oC for 30 seconds,after running for 25mins, the base pan heater will be actived for 5 minutes. 2. In defrost mode and the outdoor temperature lower 1oC for 10 seconds the base pan heater will be actived and will be 5 mins delay inactive after defrost. | Integrated 24V control allows the system to automatically switch from heating with the heat pump ductless systems to the conventional, electric heat pump, or dual fuel heating system based on a preselected outdoor temperature (when paired with a 24V controlled third party thermostat). | Wi-fi/ Smart communication available when paired with qualifying third party 24V thermostats. | N/A | R410A | USA, Canada | 26170 | 3.36 | 2.28 | 30600 | 3.4 | 2.64 | 33440 | 3.4 | 2.88 | 28110 | 2.88 | 2.86 | 36060 | 2.87 | 3.68 | 33740 | 3.41 | 2.9 | 34400 | 3.29 | 3.06 | 34510 | 3.16 | 3.2 | 23390 | 2.91 | 2.36 | 23600 | 2.81 | 2.46 | 23960 | 2.72 | 2.58 | 17040 | 2.59 | 1.93 | 27000 | 4.4 | 1.8 | 27000 | 4.4 | 1.8
05/10/23 | Live | Carrier | AIRQUEST | HORIZONTAL VS HP | Singlezone Ducted, Centrally Ducted | 211714354 |  | HRCU-A-CB | DLCURAH30ABK | Ducted Indoor Units | EN(A,D,W)4X42L21** | *96VTN1002122A* |  |  |  | 9 | 15.2 | 8.1 | 7.15 | FALSE | FALSE | FALSE |  | 68 | 79 | 80 | TRUE | Integrated | 150 | 1.When the unit power is on/in heating mode,and if the outdoor temperature drops below 3oC for 30 seconds,after running for 25mins, the base pan heater will be actived for 5 minutes. 2. In defrost mode and the outdoor temperature lower 1oC for 10 seconds the base pan heater will be actived and will be 5 mins delay inactive after defrost. | Integrated 24V control allows the system to automatically switch from heating with the heat pump ductless systems to the conventional, electric heat pump, or dual fuel heating system based on a preselected outdoor temperature (when paired with a 24V controlled third party thermostat). | Wi-fi/ Smart communication available when paired with qualifying third party 24V thermostats. | N/A | R410A | USA, Canada | 25660 | 3.3 | 2.28 | 30000 | 3.33 | 2.64 | 32780 | 3.34 | 2.88 | 27610 | 2.84 | 2.85 | 35420 | 2.84 | 3.66 | 33350 | 3.46 | 2.82 | 34000 | 3.34 | 2.98 | 34110 | 3.21 | 3.11 | 23190 | 2.91 | 2.34 | 23400 | 2.79 | 2.46 | 23760 | 2.72 | 2.56 | 17170 | 2.61 | 1.93 | 27200 | 4.43 | 1.8 | 27200 | 4.43 | 1.8
05/10/23 | Live | Carrier | AIRQUEST | HORIZONTAL VS HP | Singlezone Ducted, Centrally Ducted | 211714364 |  | HRCU-A-CB | DLCURAH30ABK | Ducted Indoor Units | EN(A,D,W)4X42L21** | *80VSL0451716A* |  |  |  | 9 | 14.3 | 7.8 | 7.15 | FALSE | FALSE | FALSE |  | 69 | 79 | 79 | TRUE | Integrated | 150 | 1.When the unit power is on/in heating mode,and if the outdoor temperature drops below 3oC for 30 seconds,after running for 25mins, the base pan heater will be actived for 5 minutes. 2. In defrost mode and the outdoor temperature lower 1oC for 10 seconds the base pan heater will be actived and will be 5 mins delay inactive after defrost. | Integrated 24V control allows the system to automatically switch from heating with the heat pump ductless systems to the conventional, electric heat pump, or dual fuel heating system based on a preselected outdoor temperature (when paired with a 24V controlled third party thermostat). | Wi-fi/ Smart communication available when paired with qualifying third party 24V thermostats. | N/A | R410A | USA, Canada | 25660 | 3.3 | 2.28 | 30000 | 3.33 | 2.64 | 32780 | 3.34 | 2.88 | 27610 | 2.87 | 2.82 | 35420 | 2.87 | 3.62 | 33550 | 3.48 | 2.83 | 34200 | 3.36 | 2.98 | 34310 | 3.23 | 3.11 | 23390 | 2.96 | 2.32 | 23600 | 2.81 | 2.46 | 23960 | 2.76 | 2.54 | 17170 | 2.64 | 1.91 | 27200 | 4.48 | 1.78 | 27200 | 4.48 | 1.78
05/10/23 | Live | Carrier | AIRQUEST | HORIZONTAL VS HP | Singlezone Ducted, Centrally Ducted | 211714374 |  | HRCU-A-CB | DLCURAH30ABK | Ducted Indoor Units | EN(A,D,W)4X42L21** | *80VSL0701716A* |  |  |  | 9 | 14.5 | 7.8 | 7.15 | FALSE | FALSE | FALSE |  | 68 | 80 | 80 | TRUE | Integrated | 150 | 1.When the unit power is on/in heating mode,and if the outdoor temperature drops below 3oC for 30 seconds,after running for 25mins, the base pan heater will be actived for 5 minutes. 2. In defrost mode and the outdoor temperature lower 1oC for 10 seconds the base pan heater will be actived and will be 5 mins delay inactive after defrost. | Integrated 24V control allows the system to automatically switch from heating with the heat pump ductless systems to the conventional, electric heat pump, or dual fuel heating system based on a preselected outdoor temperature (when paired with a 24V controlled third party thermostat). | Wi-fi/ Smart communication available when paired with qualifying third party 24V thermostats. | N/A | R410A | USA, Canada | 25310 | 3.25 | 2.28 | 29600 | 3.29 | 2.64 | 32340 | 3.29 | 2.88 | 27280 | 2.85 | 2.81 | 34990 | 2.85 | 3.6 | 33350 | 3.53 | 2.77 | 34000 | 3.41 | 2.92 | 34110 | 3.27 | 3.06 | 23190 | 2.96 | 2.3 | 23400 | 2.79 | 2.46 | 23760 | 2.76 | 2.52 | 17290 | 2.66 | 1.9 | 27400 | 4.51 | 1.78 | 27400 | 4.51 | 1.78
05/10/23 | Live | Carrier | AIRQUEST | HORIZONTAL VS HP | Singlezone Ducted, Centrally Ducted | 211714384 |  | HRCU-A-CB | DLCURAH30ABK | Ducted Indoor Units | EN(A,D,W)4X42L21** | *80VSL0702120A* |  |  |  | 9 | 14.5 | 8 | 7.15 | FALSE | FALSE | FALSE |  | 68 | 79 | 79 | TRUE | Integrated | 150 | 1.When the unit power is on/in heating mode,and if the outdoor temperature drops below 3oC for 30 seconds,after running for 25mins, the base pan heater will be actived for 5 minutes. 2. In defrost mode and the outdoor temperature lower 1oC for 10 seconds the base pan heater will be actived and will be 5 mins delay inactive after defrost. | Integrated 24V control allows the system to automatically switch from heating with the heat pump ductless systems to the conventional, electric heat pump, or dual fuel heating system based on a preselected outdoor temperature (when paired with a 24V controlled third party thermostat). | Wi-fi/ Smart communication available when paired with qualifying third party 24V thermostats. | N/A | R410A | USA, Canada | 25660 | 3.3 | 2.28 | 30000 | 3.33 | 2.64 | 32780 | 3.34 | 2.88 | 27610 | 2.85 | 2.84 | 35420 | 2.85 | 3.64 | 33550 | 3.46 | 2.84 | 34200 | 3.34 | 3 | 34310 | 3.21 | 3.13 | 23190 | 2.91 | 2.34 | 23400 | 2.79 | 2.46 | 23760 | 2.72 | 2.56 | 17170 | 2.61 | 1.93 | 27200 | 4.43 | 1.8 | 27200 | 4.43 | 1.8
05/10/23 | Live | Carrier | AIRQUEST | HORIZONTAL VS HP | Singlezone Ducted, Centrally Ducted | 211714394 |  | HRCU-A-CB | DLCURAH30ABK | Ducted Indoor Units | EN(A,D,W)4X42L21** | *80VSL0902120A* |  |  |  | 9 | 14.5 | 7.8 | 7.15 | FALSE | FALSE | FALSE |  | 69 | 80 | 81 | TRUE | Integrated | 150 | 1.When the unit power is on/in heating mode,and if the outdoor temperature drops below 3oC for 30 seconds,after running for 25mins, the base pan heater will be actived for 5 minutes. 2. In defrost mode and the outdoor temperature lower 1oC for 10 seconds the base pan heater will be actived and will be 5 mins delay inactive after defrost. | Integrated 24V control allows the system to automatically switch from heating with the heat pump ductless systems to the conventional, electric heat pump, or dual fuel heating system based on a preselected outdoor temperature (when paired with a 24V controlled third party thermostat). | Wi-fi/ Smart communication available when paired with qualifying third party 24V thermostats. | N/A | R410A | USA, Canada | 25310 | 3.25 | 2.28 | 29600 | 3.29 | 2.64 | 32340 | 3.29 | 2.88 | 27110 | 2.82 | 2.82 | 34780 | 2.82 | 3.61 | 33160 | 3.51 | 2.77 | 33800 | 3.39 | 2.92 | 33910 | 3.26 | 3.05 | 23190 | 2.96 | 2.3 | 23400 | 2.79 | 2.46 | 23760 | 2.76 | 2.52 | 17290 | 2.66 | 1.9 | 27400 | 4.51 | 1.78 | 27400 | 4.51 | 1.78
05/10/23 | Live | Carrier | AIRQUEST | HORIZONTAL VS HP | Singlezone Ducted, Centrally Ducted | 211714405 |  | HRCU-A-CB | DLCURAH30ABK | Ducted Indoor Units | EN(A,D,W)4X42L21** | *95ESU1002120A* |  |  |  | 9 | 14.5 | 8.1 | 7.2 | FALSE | FALSE | FALSE |  | 68 | 77 | 78 | TRUE | Integrated | 150 | 1.When the unit power is on/in heating mode,and if the outdoor temperature drops below 3oC for 30 seconds,after running for 25mins, the base pan heater will be actived for 5 minutes. 2. In defrost mode and the outdoor temperature lower 1oC for 10 seconds the base pan heater will be actived and will be 5 mins delay inactive after defrost. | Integrated 24V control allows the system to automatically switch from heating with the heat pump ductless systems to the conventional, electric heat pump, or dual fuel heating system based on a preselected outdoor temperature (when paired with a 24V controlled third party thermostat). | Wi-fi/ Smart communication available when paired with qualifying third party 24V thermostats. | N/A | R410A | USA, Canada | 26340 | 3.39 | 2.28 | 30800 | 3.42 | 2.64 | 33660 | 3.43 | 2.88 | 28450 | 2.89 | 2.89 | 36490 | 2.89 | 3.7 | 33940 | 3.36 | 2.96 | 34600 | 3.25 | 3.12 | 34710 | 3.12 | 3.26 | 23390 | 2.89 | 2.37 | 23600 | 2.81 | 2.46 | 23960 | 2.7 | 2.6 | 17040 | 2.57 | 1.94 | 27000 | 4.35 | 1.82 | 27000 | 4.35 | 1.82
05/10/23 | Live | Carrier | AIRQUEST | HORIZONTAL VS HP | Singlezone Ducted, Centrally Ducted | 211714417 |  | HRCU-A-CB | DLCURAH30ABK | Ducted Indoor Units | EN(A,D,W)4X42L21** | *95ESU0601716A* |  |  |  | 9 | 14.3 | 8 | 7.15 | FALSE | FALSE | FALSE |  | 68 | 78 | 78 | TRUE | Integrated | 150 | 1.When the unit power is on/in heating mode,and if the outdoor temperature drops below 3oC for 30 seconds,after running for 25mins, the base pan heater will be actived for 5 minutes. 2. In defrost mode and the outdoor temperature lower 1oC for 10 seconds the base pan heater will be actived and will be 5 mins delay inactive after defrost. | Integrated 24V control allows the system to automatically switch from heating with the heat pump ductless systems to the conventional, electric heat pump, or dual fuel heating system based on a preselected outdoor temperature (when paired with a 24V controlled third party thermostat). | Wi-fi/ Smart communication available when paired with qualifying third party 24V thermostats. | N/A | R410A | USA, Canada | 26170 | 3.36 | 2.28 | 30600 | 3.4 | 2.64 | 33440 | 3.4 | 2.88 | 28110 | 2.89 | 2.85 | 36060 | 2.89 | 3.66 | 33740 | 3.41 | 2.9 | 34400 | 3.29 | 3.06 | 34510 | 3.16 | 3.2 | 23390 | 2.91 | 2.36 | 23600 | 2.81 | 2.46 | 23960 | 2.72 | 2.58 | 17040 | 2.59 | 1.93 | 27000 | 4.4 | 1.8 | 27000 | 4.4 | 1.8
05/10/23 | Live | Carrier | AIRQUEST | HORIZONTAL VS HP | Singlezone Ducted, Centrally Ducted | 211714429 |  | HRCU-A-CB | DLCURAH30ABK | Ducted Indoor Units | EN(A,D,W)4X42L21** | *80ESU1002120A* |  |  |  | 9 | 14.5 | 8.1 | 7.2 | FALSE | FALSE | FALSE |  | 68 | 78 | 78 | TRUE | Integrated | 150 | 1.When the unit power is on/in heating mode,and if the outdoor temperature drops below 3oC for 30 seconds,after running for 25mins, the base pan heater will be actived for 5 minutes. 2. In defrost mode and the outdoor temperature lower 1oC for 10 seconds the base pan heater will be actived and will be 5 mins delay inactive after defrost. | Integrated 24V control allows the system to automatically switch from heating with the heat pump ductless systems to the conventional, electric heat pump, or dual fuel heating system based on a preselected outdoor temperature (when paired with a 24V controlled third party thermostat). | Wi-fi/ Smart communication available when paired with qualifying third party 24V thermostats. | N/A | R410A | USA, Canada | 26170 | 3.36 | 2.28 | 30600 | 3.4 | 2.64 | 33440 | 3.4 | 2.88 | 28280 | 2.89 | 2.87 | 36280 | 2.89 | 3.68 | 33740 | 3.37 | 2.93 | 34400 | 3.25 | 3.1 | 34510 | 3.12 | 3.24 | 23390 | 2.91 | 2.36 | 23600 | 2.81 | 2.46 | 23960 | 2.72 | 2.58 | 17040 | 2.57 | 1.94 | 27000 | 4.35 | 1.82 | 27000 | 4.35 | 1.82
05/10/23 | Live | Carrier | AIRQUEST | HORIZONTAL VS HP | Singlezone Ducted, Centrally Ducted | 211714441 |  | HRCU-A-CB | DLCURAH30ABK | Ducted Indoor Units | EN(A,D,W)4X42L21** | *80ESU0401712A* |  |  |  | 9 | 15 | 8 | 7.2 | FALSE | FALSE | FALSE |  | 68 | 78 | 78 | TRUE | Integrated | 150 | 1.When the unit power is on/in heating mode,and if the outdoor temperature drops below 3oC for 30 seconds,after running for 25mins, the base pan heater will be actived for 5 minutes. 2. In defrost mode and the outdoor temperature lower 1oC for 10 seconds the base pan heater will be actived and will be 5 mins delay inactive after defrost. | Integrated 24V control allows the system to automatically switch from heating with the heat pump ductless systems to the conventional, electric heat pump, or dual fuel heating system based on a preselected outdoor temperature (when paired with a 24V controlled third party thermostat). | Wi-fi/ Smart communication available when paired with qualifying third party 24V thermostats. | N/A | R410A | USA, Canada | 26000 | 3.34 | 2.28 | 30400 | 3.38 | 2.64 | 33220 | 3.38 | 2.88 | 27950 | 2.85 | 2.87 | 35850 | 2.85 | 3.69 | 33550 | 3.41 | 2.88 | 34200 | 3.3 | 3.04 | 34310 | 3.16 | 3.18 | 23190 | 2.89 | 2.35 | 23400 | 2.79 | 2.46 | 23760 | 2.7 | 2.58 | 17040 | 2.59 | 1.93 | 27000 | 4.4 | 1.8 | 27000 | 4.4 | 1.8
05/10/23 | Live | Carrier | AIRQUEST | HORIZONTAL VS HP | Singlezone Ducted, Centrally Ducted | 211714456 |  | HRCU-A-CB | DLCURAH30ABK | Ducted Indoor Units | EN(A,D,W)4X42L21** | *80VTL0902120A* |  |  |  | 9 | 14.5 | 7.8 | 7.15 | FALSE | FALSE | FALSE |  | 69 | 80 | 81 | TRUE | Integrated | 150 | 1.When the unit power is on/in heating mode,and if the outdoor temperature drops below 3oC for 30 seconds,after running for 25mins, the base pan heater will be actived for 5 minutes. 2. In defrost mode and the outdoor temperature lower 1oC for 10 seconds the base pan heater will be actived and will be 5 mins delay inactive after defrost. | Integrated 24V control allows the system to automatically switch from heating with the heat pump ductless systems to the conventional, electric heat pump, or dual fuel heating system based on a preselected outdoor temperature (when paired with a 24V controlled third party thermostat). | Wi-fi/ Smart communication available when paired with qualifying third party 24V thermostats. | N/A | R410A | USA, Canada | 25310 | 3.25 | 2.28 | 29600 | 3.29 | 2.64 | 32340 | 3.29 | 2.88 | 27110 | 2.82 | 2.82 | 34780 | 2.82 | 3.61 | 33160 | 3.51 | 2.77 | 33800 | 3.39 | 2.92 | 33910 | 3.26 | 3.05 | 23190 | 2.96 | 2.3 | 23400 | 2.79 | 2.46 | 23760 | 2.76 | 2.52 | 17290 | 2.66 | 1.9 | 27400 | 4.51 | 1.78 | 27400 | 4.51 | 1.78
05/10/23 | Live | Carrier | AIRQUEST | HORIZONTAL VS HP | Singlezone Ducted, Centrally Ducted | 211714467 |  | HRCU-A-CB | DLCURAH30ABK | Ducted Indoor Units | EN(A,D,W)4X42L21** | *95ESN0802120A* |  |  |  | 9 | 14.5 | 8 | 7.15 | FALSE | FALSE | FALSE |  | 68 | 79 | 79 | TRUE | Integrated | 150 | 1.When the unit power is on/in heating mode,and if the outdoor temperature drops below 3oC for 30 seconds,after running for 25mins, the base pan heater will be actived for 5 minutes. 2. In defrost mode and the outdoor temperature lower 1oC for 10 seconds the base pan heater will be actived and will be 5 mins delay inactive after defrost. | Integrated 24V control allows the system to automatically switch from heating with the heat pump ductless systems to the conventional, electric heat pump, or dual fuel heating system based on a preselected outdoor temperature (when paired with a 24V controlled third party thermostat). | Wi-fi/ Smart communication available when paired with qualifying third party 24V thermostats. | N/A | R410A | USA, Canada | 25830 | 3.32 | 2.28 | 30200 | 3.36 | 2.63 | 33000 | 3.36 | 2.88 | 27780 | 2.85 | 2.86 | 35630 | 2.85 | 3.66 | 33550 | 3.44 | 2.86 | 34200 | 3.32 | 3.02 | 34310 | 3.18 | 3.16 | 23190 | 2.91 | 2.34 | 23400 | 2.79 | 2.46 | 23760 | 2.72 | 2.56 | 17170 | 2.61 | 1.93 | 27200 | 4.43 | 1.8 | 27200 | 4.43 | 1.8
05/10/23 | Live | Carrier | AIRQUEST | HORIZONTAL VS HP | Singlezone Ducted, Centrally Ducted | 211714479 |  | HRCU-A-CB | DLCURAH30ABK | Ducted Indoor Units | EN(A,D,W)4X42L21** | *80VTL0701716A* |  |  |  | 9 | 14.5 | 8 | 7.15 | FALSE | FALSE | FALSE |  | 68 | 79 | 80 | TRUE | Integrated | 150 | 1.When the unit power is on/in heating mode,and if the outdoor temperature drops below 3oC for 30 seconds,after running for 25mins, the base pan heater will be actived for 5 minutes. 2. In defrost mode and the outdoor temperature lower 1oC for 10 seconds the base pan heater will be actived and will be 5 mins delay inactive after defrost. | Integrated 24V control allows the system to automatically switch from heating with the heat pump ductless systems to the conventional, electric heat pump, or dual fuel heating system based on a preselected outdoor temperature (when paired with a 24V controlled third party thermostat). | Wi-fi/ Smart communication available when paired with qualifying third party 24V thermostats. | N/A | R410A | USA, Canada | 25660 | 3.3 | 2.28 | 30000 | 3.33 | 2.64 | 32780 | 3.34 | 2.88 | 27610 | 2.84 | 2.85 | 35420 | 2.84 | 3.66 | 33350 | 3.46 | 2.82 | 34000 | 3.34 | 2.98 | 34110 | 3.21 | 3.11 | 23190 | 2.91 | 2.34 | 23400 | 2.79 | 2.46 | 23760 | 2.72 | 2.56 | 17170 | 2.61 | 1.93 | 27200 | 4.43 | 1.8 | 27200 | 4.43 | 1.8
05/10/23 | Live | Carrier | AIRQUEST | HORIZONTAL VS HP | Singlezone Ducted, Centrally Ducted | 211714490 |  | HRCU-A-CB | DLCURAH30ABK | Ducted Indoor Units | EN(A,D,W)4X42L21** | *96VTN0802120A* |  |  |  | 9 | 14.5 | 7.8 | 7.15 | FALSE | FALSE | FALSE |  | 68 | 80 | 80 | TRUE | Integrated | 150 | 1.When the unit power is on/in heating mode,and if the outdoor temperature drops below 3oC for 30 seconds,after running for 25mins, the base pan heater will be actived for 5 minutes. 2. In defrost mode and the outdoor temperature lower 1oC for 10 seconds the base pan heater will be actived and will be 5 mins delay inactive after defrost. | Integrated 24V control allows the system to automatically switch from heating with the heat pump ductless systems to the conventional, electric heat pump, or dual fuel heating system based on a preselected outdoor temperature (when paired with a 24V controlled third party thermostat). | Wi-fi/ Smart communication available when paired with qualifying third party 24V thermostats. | N/A | R410A | USA, Canada | 25480 | 3.28 | 2.28 | 29800 | 3.31 | 2.64 | 32560 | 3.31 | 2.88 | 27450 | 2.84 | 2.83 | 35210 | 2.84 | 3.63 | 33350 | 3.51 | 2.78 | 34000 | 3.39 | 2.94 | 34110 | 3.25 | 3.08 | 23190 | 2.94 | 2.31 | 23400 | 2.79 | 2.46 | 23760 | 2.74 | 2.54 | 17290 | 2.66 | 1.9 | 27400 | 4.51 | 1.78 | 27400 | 4.51 | 1.78
05/10/23 | Live | Carrier | AIRQUEST | HORIZONTAL VS HP | Singlezone Ducted, Centrally Ducted | 211714501 |  | HRCU-A-CB | DLCURAH30ABK | Ducted Indoor Units | EN(A,D,W)4X42L21** | *96VTN1002120A* |  |  |  | 9 | 14.5 | 7.8 | 7.15 | FALSE | FALSE | FALSE |  | 69 | 80 | 81 | TRUE | Integrated | 150 | 1.When the unit power is on/in heating mode,and if the outdoor temperature drops below 3oC for 30 seconds,after running for 25mins, the base pan heater will be actived for 5 minutes. 2. In defrost mode and the outdoor temperature lower 1oC for 10 seconds the base pan heater will be actived and will be 5 mins delay inactive after defrost. | Integrated 24V control allows the system to automatically switch from heating with the heat pump ductless systems to the conventional, electric heat pump, or dual fuel heating system based on a preselected outdoor temperature (when paired with a 24V controlled third party thermostat). | Wi-fi/ Smart communication available when paired with qualifying third party 24V thermostats. | N/A | R410A | USA, Canada | 25310 | 3.25 | 2.28 | 29600 | 3.29 | 2.64 | 32340 | 3.29 | 2.88 | 27110 | 2.82 | 2.82 | 34780 | 2.82 | 3.61 | 33160 | 3.51 | 2.77 | 33800 | 3.39 | 2.92 | 33910 | 3.26 | 3.05 | 23190 | 2.96 | 2.3 | 23400 | 2.79 | 2.46 | 23760 | 2.76 | 2.52 | 17290 | 2.66 | 1.9 | 27400 | 4.51 | 1.78 | 27400 | 4.51 | 1.78
05/10/23 | Live | Carrier | AIRQUEST | HORIZONTAL VS HP | Singlezone Ducted, Centrally Ducted | 211714512 |  | HRCU-A-CB | DLCURAH30ABK | Ducted Indoor Units | EN(A,D,W)4X42L21** | *80VTL1102122A* |  |  |  | 9 | 14.5 | 8 | 7.15 | FALSE | FALSE | FALSE |  | 68 | 79 | 79 | TRUE | Integrated | 150 | 1.When the unit power is on/in heating mode,and if the outdoor temperature drops below 3oC for 30 seconds,after running for 25mins, the base pan heater will be actived for 5 minutes. 2. In defrost mode and the outdoor temperature lower 1oC for 10 seconds the base pan heater will be actived and will be 5 mins delay inactive after defrost. | Integrated 24V control allows the system to automatically switch from heating with the heat pump ductless systems to the conventional, electric heat pump, or dual fuel heating system based on a preselected outdoor temperature (when paired with a 24V controlled third party thermostat). | Wi-fi/ Smart communication available when paired with qualifying third party 24V thermostats. | N/A | R410A | USA, Canada | 25830 | 3.32 | 2.28 | 30200 | 3.36 | 2.63 | 33000 | 3.36 | 2.88 | 27780 | 2.84 | 2.87 | 35630 | 2.84 | 3.68 | 33550 | 3.44 | 2.86 | 34200 | 3.32 | 3.02 | 34310 | 3.18 | 3.16 | 23190 | 2.91 | 2.34 | 23400 | 2.79 | 2.46 | 23760 | 2.72 | 2.56 | 17170 | 2.61 | 1.93 | 27200 | 4.43 | 1.8 | 27200 | 4.43 | 1.8
05/10/23 | Live | Carrier | AIRQUEST | HORIZONTAL VS HP | Singlezone Ducted, Centrally Ducted | 211714523 |  | HRCU-A-CB | DLCURAH30ABK | Ducted Indoor Units | EN(A,D,W)4X42L21** | *80ES(N,L)0701712A* |  |  |  | 9 | 14.5 | 7.8 | 7.15 | FALSE | FALSE | FALSE |  | 68 | 80 | 80 | TRUE | Integrated | 150 | 1.When the unit power is on/in heating mode,and if the outdoor temperature drops below 3oC for 30 seconds,after running for 25mins, the base pan heater will be actived for 5 minutes. 2. In defrost mode and the outdoor temperature lower 1oC for 10 seconds the base pan heater will be actived and will be 5 mins delay inactive after defrost. | Integrated 24V control allows the system to automatically switch from heating with the heat pump ductless systems to the conventional, electric heat pump, or dual fuel heating system based on a preselected outdoor temperature (when paired with a 24V controlled third party thermostat). | Wi-fi/ Smart communication available when paired with qualifying third party 24V thermostats. | N/A | R410A | USA, Canada | 25310 | 3.25 | 2.28 | 29600 | 3.29 | 2.64 | 32340 | 3.29 | 2.88 | 27280 | 2.84 | 2.82 | 34990 | 2.84 | 3.61 | 33350 | 3.53 | 2.77 | 34000 | 3.41 | 2.92 | 34110 | 3.27 | 3.06 | 23190 | 2.94 | 2.31 | 23400 | 2.79 | 2.46 | 23760 | 2.74 | 2.54 | 17290 | 2.66 | 1.9 | 27400 | 4.51 | 1.78 | 27400 | 4.51 | 1.78
05/10/23 | Live | Carrier | AIRQUEST | HORIZONTAL VS HP | Singlezone Ducted, Centrally Ducted | 211714536 |  | HRCU-A-CB | DLCURAH30ABK | Ducted Indoor Units | EN(A,D,W)4X42L21** | *80ES(N,L)0702116A* |  |  |  | 9 | 14.5 | 8 | 7.2 | FALSE | FALSE | FALSE |  | 68 | 78 | 78 | TRUE | Integrated | 150 | 1.When the unit power is on/in heating mode,and if the outdoor temperature drops below 3oC for 30 seconds,after running for 25mins, the base pan heater will be actived for 5 minutes. 2. In defrost mode and the outdoor temperature lower 1oC for 10 seconds the base pan heater will be actived and will be 5 mins delay inactive after defrost. | Integrated 24V control allows the system to automatically switch from heating with the heat pump ductless systems to the conventional, electric heat pump, or dual fuel heating system based on a preselected outdoor temperature (when paired with a 24V controlled third party thermostat). | Wi-fi/ Smart communication available when paired with qualifying third party 24V thermostats. | N/A | R410A | USA, Canada | 26170 | 3.36 | 2.28 | 30600 | 3.4 | 2.64 | 33440 | 3.4 | 2.88 | 28110 | 2.86 | 2.88 | 36060 | 2.86 | 3.7 | 33740 | 3.41 | 2.9 | 34400 | 3.29 | 3.06 | 34510 | 3.16 | 3.2 | 23390 | 2.91 | 2.36 | 23600 | 2.81 | 2.46 | 23960 | 2.72 | 2.58 | 17040 | 2.59 | 1.93 | 27000 | 4.4 | 1.8 | 27000 | 4.4 | 1.8
05/10/23 | Live | Carrier | AIRQUEST | HORIZONTAL VS HP | Singlezone Ducted, Centrally Ducted | 211714549 |  | HRCU-A-CB | DLCURAH30ABK | Ducted Indoor Units | EN(A,D,W)4X42L21** | *80ES(N,L)0901714A* |  |  |  | 9 | 14.5 | 8 | 7.15 | FALSE | FALSE | FALSE |  | 68 | 79 | 80 | TRUE | Integrated | 150 | 1.When the unit power is on/in heating mode,and if the outdoor temperature drops below 3oC for 30 seconds,after running for 25mins, the base pan heater will be actived for 5 minutes. 2. In defrost mode and the outdoor temperature lower 1oC for 10 seconds the base pan heater will be actived and will be 5 mins delay inactive after defrost. | Integrated 24V control allows the system to automatically switch from heating with the heat pump ductless systems to the conventional, electric heat pump, or dual fuel heating system based on a preselected outdoor temperature (when paired with a 24V controlled third party thermostat). | Wi-fi/ Smart communication available when paired with qualifying third party 24V thermostats. | N/A | R410A | USA, Canada | 25660 | 3.3 | 2.28 | 30000 | 3.33 | 2.64 | 32780 | 3.34 | 2.88 | 27610 | 2.84 | 2.85 | 35420 | 2.84 | 3.66 | 33350 | 3.46 | 2.82 | 34000 | 3.34 | 2.98 | 34110 | 3.21 | 3.11 | 23190 | 2.91 | 2.34 | 23400 | 2.79 | 2.46 | 23760 | 2.72 | 2.56 | 17170 | 2.61 | 1.93 | 27200 | 4.43 | 1.8 | 27200 | 4.43 | 1.8
05/10/23 | Live | Carrier | AIRQUEST | HORIZONTAL VS HP | Singlezone Ducted, Centrally Ducted | 211714562 |  | HRCU-A-CB | DLCURAH30ABK | Ducted Indoor Units | EN(A,D,W)4X42L21** | *80ES(N,L)0902116A* |  |  |  | 9 | 14.5 | 8.1 | 7.2 | FALSE | FALSE | FALSE |  | 68 | 77 | 77 | TRUE | Integrated | 150 | 1.When the unit power is on/in heating mode,and if the outdoor temperature drops below 3oC for 30 seconds,after running for 25mins, the base pan heater will be actived for 5 minutes. 2. In defrost mode and the outdoor temperature lower 1oC for 10 seconds the base pan heater will be actived and will be 5 mins delay inactive after defrost. | Integrated 24V control allows the system to automatically switch from heating with the heat pump ductless systems to the conventional, electric heat pump, or dual fuel heating system based on a preselected outdoor temperature (when paired with a 24V controlled third party thermostat). | Wi-fi/ Smart communication available when paired with qualifying third party 24V thermostats. | N/A | R410A | USA, Canada | 26510 | 3.41 | 2.28 | 31000 | 3.44 | 2.64 | 33870 | 3.45 | 2.88 | 28610 | 2.9 | 2.89 | 36700 | 2.9 | 3.71 | 33940 | 3.34 | 2.98 | 34600 | 3.23 | 3.14 | 34710 | 3.1 | 3.28 | 23390 | 2.89 | 2.37 | 23600 | 2.81 | 2.46 | 23960 | 2.7 | 2.6 | 16910 | 2.55 | 1.94 | 26800 | 4.32 | 1.82 | 26800 | 4.32 | 1.82
05/10/23 | Live | Carrier | AIRQUEST | HORIZONTAL VS HP | Singlezone Ducted, Centrally Ducted | 211714575 |  | HRCU-A-CB | DLCURAH30ABK | Ducted Indoor Units | EN(A,D,W)4X42L21** | *80ES(N,L)0902120A* |  |  |  | 9 | 14.5 | 8 | 7.15 | FALSE | FALSE | FALSE |  | 68 | 79 | 79 | TRUE | Integrated | 150 | 1.When the unit power is on/in heating mode,and if the outdoor temperature drops below 3oC for 30 seconds,after running for 25mins, the base pan heater will be actived for 5 minutes. 2. In defrost mode and the outdoor temperature lower 1oC for 10 seconds the base pan heater will be actived and will be 5 mins delay inactive after defrost. | Integrated 24V control allows the system to automatically switch from heating with the heat pump ductless systems to the conventional, electric heat pump, or dual fuel heating system based on a preselected outdoor temperature (when paired with a 24V controlled third party thermostat). | Wi-fi/ Smart communication available when paired with qualifying third party 24V thermostats. | N/A | R410A | USA, Canada | 25830 | 3.32 | 2.28 | 30200 | 3.36 | 2.63 | 33000 | 3.36 | 2.88 | 27780 | 2.84 | 2.87 | 35630 | 2.84 | 3.68 | 33550 | 3.44 | 2.86 | 34200 | 3.32 | 3.02 | 34310 | 3.18 | 3.16 | 23190 | 2.91 | 2.34 | 23400 | 2.79 | 2.46 | 23760 | 2.72 | 2.56 | 17170 | 2.61 | 1.93 | 27200 | 4.43 | 1.8 | 27200 | 4.43 | 1.8
05/10/23 | Live | Carrier | AIRQUEST | HORIZONTAL VS HP | Singlezone Ducted, Centrally Ducted | 211714588 |  | HRCU-A-CB | DLCURAH30ABK | Ducted Indoor Units | EN(A,D,W)4X42L21** | *80ES(N,L)1102120A* |  |  |  | 9 | 14.5 | 8.1 | 7.2 | FALSE | FALSE | FALSE |  | 68 | 78 | 78 | TRUE | Integrated | 150 | 1.When the unit power is on/in heating mode,and if the outdoor temperature drops below 3oC for 30 seconds,after running for 25mins, the base pan heater will be actived for 5 minutes. 2. In defrost mode and the outdoor temperature lower 1oC for 10 seconds the base pan heater will be actived and will be 5 mins delay inactive after defrost. | Integrated 24V control allows the system to automatically switch from heating with the heat pump ductless systems to the conventional, electric heat pump, or dual fuel heating system based on a preselected outdoor temperature (when paired with a 24V controlled third party thermostat). | Wi-fi/ Smart communication available when paired with qualifying third party 24V thermostats. | N/A | R410A | USA, Canada | 26170 | 3.36 | 2.28 | 30600 | 3.4 | 2.64 | 33440 | 3.4 | 2.88 | 28280 | 2.88 | 2.88 | 36280 | 2.88 | 3.69 | 33740 | 3.39 | 2.92 | 34400 | 3.27 | 3.08 | 34510 | 3.14 | 3.22 | 23390 | 2.91 | 2.36 | 23600 | 2.81 | 2.46 | 23960 | 2.72 | 2.58 | 17040 | 2.57 | 1.94 | 27000 | 4.35 | 1.82 | 27000 | 4.35 | 1.82
05/10/23 | Live | Carrier | AIRQUEST | HORIZONTAL VS HP | Singlezone Ducted, Centrally Ducted | 211714601 |  | HRCU-A-CB | DLCURAH30ABK | Ducted Indoor Units | EN(A,D,W)4X42L21** | *92ESN0601714A* |  |  |  | 9 | 15 | 7.8 | 7.15 | FALSE | FALSE | FALSE |  | 69 | 80 | 81 | TRUE | Integrated | 150 | 1.When the unit power is on/in heating mode,and if the outdoor temperature drops below 3oC for 30 seconds,after running for 25mins, the base pan heater will be actived for 5 minutes. 2. In defrost mode and the outdoor temperature lower 1oC for 10 seconds the base pan heater will be actived and will be 5 mins delay inactive after defrost. | Integrated 24V control allows the system to automatically switch from heating with the heat pump ductless systems to the conventional, electric heat pump, or dual fuel heating system based on a preselected outdoor temperature (when paired with a 24V controlled third party thermostat). | Wi-fi/ Smart communication available when paired with qualifying third party 24V thermostats. | N/A | R410A | USA, Canada | 25310 | 3.25 | 2.28 | 29600 | 3.29 | 2.64 | 32340 | 3.29 | 2.88 | 27280 | 2.83 | 2.83 | 34990 | 2.82 | 3.64 | 33160 | 3.51 | 2.77 | 33800 | 3.39 | 2.92 | 33910 | 3.26 | 3.05 | 23190 | 2.94 | 2.31 | 23400 | 2.79 | 2.46 | 23760 | 2.74 | 2.54 | 17290 | 2.66 | 1.9 | 27400 | 4.51 | 1.78 | 27400 | 4.51 | 1.78
05/10/23 | Live | Carrier | AIRQUEST | HORIZONTAL VS HP | Singlezone Ducted, Centrally Ducted | 211714613 |  | HRCU-A-CB | DLCURAH30ABK | Ducted Indoor Units | EN(A,D,W)4X42L21** | *92ESN0801716A* |  |  |  | 9 | 15.2 | 7.8 | 7.15 | FALSE | FALSE | FALSE |  | 69 | 80 | 81 | TRUE | Integrated | 150 | 1.When the unit power is on/in heating mode,and if the outdoor temperature drops below 3oC for 30 seconds,after running for 25mins, the base pan heater will be actived for 5 minutes. 2. In defrost mode and the outdoor temperature lower 1oC for 10 seconds the base pan heater will be actived and will be 5 mins delay inactive after defrost. | Integrated 24V control allows the system to automatically switch from heating with the heat pump ductless systems to the conventional, electric heat pump, or dual fuel heating system based on a preselected outdoor temperature (when paired with a 24V controlled third party thermostat). | Wi-fi/ Smart communication available when paired with qualifying third party 24V thermostats. | N/A | R410A | USA, Canada | 25310 | 3.25 | 2.28 | 29600 | 3.29 | 2.64 | 32340 | 3.29 | 2.88 | 27110 | 2.8 | 2.84 | 34780 | 2.8 | 3.64 | 33160 | 3.51 | 2.77 | 33800 | 3.39 | 2.92 | 33910 | 3.26 | 3.05 | 23190 | 2.94 | 2.31 | 23400 | 2.79 | 2.46 | 23760 | 2.74 | 2.54 | 17290 | 2.66 | 1.9 | 27400 | 4.51 | 1.78 | 27400 | 4.51 | 1.78
05/10/23 | Live | Carrier | AIRQUEST | HORIZONTAL VS HP | Singlezone Ducted, Centrally Ducted | 211714625 |  | HRCU-A-CB | DLCURAH30ABK | Ducted Indoor Units | EN(A,D,W)4X42L21** | *92ESN0802120A* |  |  |  | 9 | 15 | 8.1 | 7.2 | FALSE | FALSE | FALSE |  | 68 | 78 | 78 | TRUE | Integrated | 150 | 1.When the unit power is on/in heating mode,and if the outdoor temperature drops below 3oC for 30 seconds,after running for 25mins, the base pan heater will be actived for 5 minutes. 2. In defrost mode and the outdoor temperature lower 1oC for 10 seconds the base pan heater will be actived and will be 5 mins delay inactive after defrost. | Integrated 24V control allows the system to automatically switch from heating with the heat pump ductless systems to the conventional, electric heat pump, or dual fuel heating system based on a preselected outdoor temperature (when paired with a 24V controlled third party thermostat). | Wi-fi/ Smart communication available when paired with qualifying third party 24V thermostats. | N/A | R410A | USA, Canada | 26170 | 3.36 | 2.28 | 30600 | 3.4 | 2.64 | 33440 | 3.4 | 2.88 | 28110 | 2.85 | 2.89 | 36060 | 2.85 | 3.71 | 33550 | 3.37 | 2.92 | 34200 | 3.25 | 3.08 | 34310 | 3.12 | 3.22 | 23190 | 2.89 | 2.35 | 23400 | 2.79 | 2.46 | 23760 | 2.7 | 2.58 | 17040 | 2.57 | 1.94 | 27000 | 4.35 | 1.82 | 27000 | 4.35 | 1.82
05/10/23 | Live | Carrier | AIRQUEST | HORIZONTAL VS HP | Singlezone Ducted, Centrally Ducted | 211714637 |  | HRCU-A-CB | DLCURAH30ABK | Ducted Indoor Units | EN(A,D,W)4X42L21** | *92ESN1002120A* |  |  |  | 9 | 14.5 | 8.1 | 7.2 | FALSE | FALSE | FALSE |  | 68 | 78 | 78 | TRUE | Integrated | 150 | 1.When the unit power is on/in heating mode,and if the outdoor temperature drops below 3oC for 30 seconds,after running for 25mins, the base pan heater will be actived for 5 minutes. 2. In defrost mode and the outdoor temperature lower 1oC for 10 seconds the base pan heater will be actived and will be 5 mins delay inactive after defrost. | Integrated 24V control allows the system to automatically switch from heating with the heat pump ductless systems to the conventional, electric heat pump, or dual fuel heating system based on a preselected outdoor temperature (when paired with a 24V controlled third party thermostat). | Wi-fi/ Smart communication available when paired with qualifying third party 24V thermostats. | N/A | R410A | USA, Canada | 26000 | 3.34 | 2.28 | 30400 | 3.38 | 2.64 | 33220 | 3.38 | 2.88 | 28110 | 2.85 | 2.89 | 36060 | 2.85 | 3.71 | 33550 | 3.39 | 2.9 | 34200 | 3.28 | 3.06 | 34310 | 3.14 | 3.2 | 23190 | 2.89 | 2.35 | 23400 | 2.79 | 2.46 | 23760 | 2.7 | 2.58 | 17040 | 2.59 | 1.93 | 27000 | 4.4 | 1.8 | 27000 | 4.4 | 1.8
05/10/23 | Live | Carrier | AIRQUEST | HORIZONTAL VS HP | Singlezone Ducted, Centrally Ducted | 211714649 |  | HRCU-A-CB | DLCURAH30ABK | Ducted Indoor Units | EN(A,D,W)4X42L21** | *80ESU0802120A |  |  |  | 9 | 15.2 | 7.8 | 7.15 | FALSE | FALSE | FALSE |  | 69 | 80 | 81 | TRUE | Integrated | 150 | 1.When the unit power is on/in heating mode,and if the outdoor temperature drops below 3oC for 30 seconds,after running for 25mins, the base pan heater will be actived for 5 minutes. 2. In defrost mode and the outdoor temperature lower 1oC for 10 seconds the base pan heater will be actived and will be 5 mins delay inactive after defrost. | Integrated 24V control allows the system to automatically switch from heating with the heat pump ductless systems to the conventional, electric heat pump, or dual fuel heating system based on a preselected outdoor temperature (when paired with a 24V controlled third party thermostat). | Wi-fi/ Smart communication available when paired with qualifying third party 24V thermostats. | N/A | R410A | USA, Canada | 25310 | 3.25 | 2.28 | 29600 | 3.29 | 2.64 | 32340 | 3.29 | 2.88 | 27110 | 2.8 | 2.84 | 34780 | 2.8 | 3.64 | 33160 | 3.51 | 2.77 | 33800 | 3.39 | 2.92 | 33910 | 3.26 | 3.05 | 23190 | 2.94 | 2.31 | 23400 | 2.79 | 2.46 | 23760 | 2.74 | 2.54 | 17290 | 2.66 | 1.9 | 27400 | 4.51 | 1.78 | 27400 | 4.51 | 1.78
05/10/23 | Live | Carrier | AIRQUEST | HORIZONTAL VS HP | Singlezone Ducted, Centrally Ducted | 211714661 |  | HRCU-A-CB | DLCURAH30ABK | Ducted Indoor Units | EN(A,D,W)4X42L21** | *80ESU0601716A |  |  |  | 9 | 14.5 | 8 | 7.2 | FALSE | FALSE | FALSE |  | 68 | 78 | 78 | TRUE | Integrated | 150 | 1.When the unit power is on/in heating mode,and if the outdoor temperature drops below 3oC for 30 seconds,after running for 25mins, the base pan heater will be actived for 5 minutes. 2. In defrost mode and the outdoor temperature lower 1oC for 10 seconds the base pan heater will be actived and will be 5 mins delay inactive after defrost. | Integrated 24V control allows the system to automatically switch from heating with the heat pump ductless systems to the conventional, electric heat pump, or dual fuel heating system based on a preselected outdoor temperature (when paired with a 24V controlled third party thermostat). | Wi-fi/ Smart communication available when paired with qualifying third party 24V thermostats. | N/A | R410A | USA, Canada | 26000 | 3.34 | 2.28 | 30400 | 3.38 | 2.64 | 33220 | 3.38 | 2.88 | 28110 | 2.86 | 2.88 | 36060 | 2.86 | 3.7 | 33550 | 3.39 | 2.9 | 34200 | 3.28 | 3.06 | 34310 | 3.14 | 3.2 | 23190 | 2.89 | 2.35 | 23400 | 2.79 | 2.46 | 23760 | 2.7 | 2.58 | 17040 | 2.59 | 1.93 | 27000 | 4.4 | 1.8 | 27000 | 4.4 | 1.8
05/10/23 | Live | Carrier | AIRQUEST | HORIZONTAL VS HP | Singlezone Ducted, Centrally Ducted | 211714672 |  | HRCU-A-CB | DLCURAH30ABK | Ducted Indoor Units | EN(A,D,W)4X42L21** | OMV098J12* |  |  |  | 9 | 14.3 | 7.8 | 7.1 | FALSE | FALSE | FALSE |  | 68 | 80 | 80 | TRUE | Integrated | 150 | 1.When the unit power is on/in heating mode,and if the outdoor temperature drops below 3oC for 30 seconds,after running for 25mins, the base pan heater will be actived for 5 minutes. 2. In defrost mode and the outdoor temperature lower 1oC for 10 seconds the base pan heater will be actived and will be 5 mins delay inactive after defrost. | Integrated 24V control allows the system to automatically switch from heating with the heat pump ductless systems to the conventional, electric heat pump, or dual fuel heating system based on a preselected outdoor temperature (when paired with a 24V controlled third party thermostat). | Wi-fi/ Smart communication available when paired with qualifying third party 24V thermostats. | N/A | R410A | USA, Canada | 25310 | 3.25 | 2.28 | 29600 | 3.29 | 2.64 | 32340 | 3.29 | 2.88 | 27280 | 2.86 | 2.8 | 34990 | 2.86 | 3.59 | 33350 | 3.53 | 2.77 | 34000 | 3.41 | 2.92 | 34110 | 3.27 | 3.06 | 23190 | 2.96 | 2.3 | 23400 | 2.79 | 2.46 | 23760 | 2.76 | 2.52 | 17290 | 2.66 | 1.9 | 27400 | 4.51 | 1.78 | 27400 | 4.51 | 1.78
05/10/23 | Live | Carrier | AIRQUEST | HORIZONTAL VS HP | Singlezone Ducted, Centrally Ducted | 211714686 |  | HRCU-A-CB | DLCURAH30ABK | Ducted Indoor Units | FJMA4*36L*B* |  |  |  |  | 9 | 14.5 | 8.1 | 7.15 | FALSE | FALSE | FALSE |  | 68 | 78 | 78 | TRUE | Integrated | 150 | 1.When the unit power is on/in heating mode,and if the outdoor temperature drops below 3oC for 30 seconds,after running for 25mins, the base pan heater will be actived for 5 minutes. 2. In defrost mode and the outdoor temperature lower 1oC for 10 seconds the base pan heater will be actived and will be 5 mins delay inactive after defrost. | Integrated 24V control allows the system to automatically switch from heating with the heat pump ductless systems to the conventional, electric heat pump, or dual fuel heating system based on a preselected outdoor temperature (when paired with a 24V controlled third party thermostat). | Wi-fi/ Smart communication available when paired with qualifying third party 24V thermostats. | N/A | R410A | USA, Canada | 26340 | 3.39 | 2.28 | 30800 | 3.42 | 2.64 | 33660 | 3.43 | 2.88 | 28450 | 2.89 | 2.89 | 36490 | 2.89 | 3.7 | 33550 | 3.37 | 2.92 | 34200 | 3.25 | 3.08 | 34310 | 3.12 | 3.22 | 23190 | 2.86 | 2.38 | 23400 | 2.79 | 2.46 | 23760 | 2.67 | 2.61 | 16910 | 2.55 | 1.94 | 26800 | 4.32 | 1.82 | 26800 | 4.32 | 1.82
05/11/23 | Live | Carrier | AIRQUEST |  | Singlezone Ducted, Centrally Ducted | 210819429 |  | HRCU-A-CB | DLCSRBH30AAK | Ducted Indoor Units | DLFSABH30XBK |  | 11.1 | 19 | 10 | 11.2 | 17.5 | 8.4 | 6.5 | FALSE | FALSE | TRUE |  | 68 | 58 | 71 | TRUE | Integrated | 150 | 1.When the unit power on and changed in heating mode,and if the outdoor temperature continue lower than 3C for 30 seconds,after running for 25mins, the base pan heater will be active for 5 minutes. 2.If be on the defrost mode and the outdoor temperature lower 1C for 10 seconds the base pan heater will be active and will be 5 mins delay inactive after defrost. | Accessory 24V control and in certain models integrated, allows the system to automatically switch from heating with the heat pump ductless systems to the conventional, electric heat pump, or dual fuel heating system based on a preselected outdoor temperature (when paired with a 24V controlled third party thermostat). | Wi-fi/ Smart communication available when paired with qualifying third party 24V thermostats. |  | R410A | USA, Canada | 11400 | 1.03 | 3.24 | 30000 | 2.7 | 3.26 | 39300 | 3.54 | 3.25 | 12084 | 0.9 | 3.93 | 62220 | 5.71 | 3.19 | 11400 | 1.02 | 3.28 | 30000 | 2.7 | 3.26 | 36600 | 3.29 | 3.26 | 7752 | 0.87 | 2.61 | 20400 | 2.3 | 2.6 | 20400 | 2.3 | 2.6 | 8171 | 1.29 | 1.86 | 19000 | 3.08 | 1.81 | 21504 | 3.4 | 1.85 | -22 | 13230 | 2.68 | 1.45 | 15180 | 2.56 | 1.74
05/11/23 | Live | Carrier | AIRQUEST | HORIZONTAL VS HP | Singlezone Ducted, Centrally Ducted | 211226261 |  | HRCU-A-CB | DLCURAH36ABK | Ducted Indoor Units | EA*4X36L21A* | *80ES(N,L)0451712A* |  |  |  | 9.5 | 15.5 | 8 | 7.1 | FALSE | FALSE | FALSE |  | 76 | 91 | 91 | TRUE | Integrated | 150 | 1.When the unit power is on/in heating mode,and if the outdoor temperature drops below 3oC for 30 seconds,after running for 25mins, the base pan heater will be actived for 5 minutes. 2. In defrost mode and the outdoor temperature lower 1oC for 10 seconds the base pan heater will be actived and will be 5 mins delay inactive after defrost. | Integrated 24V control allows the system to automatically switch from heating with the heat pump ductless systems to the conventional, electric heat pump, or dual fuel heating system based on a preselected outdoor temperature (when paired with a 24V controlled third party thermostat). | Wi-fi/ Smart communication available when paired with qualifying third party 24V thermostats. | N/A | R410A | USA, Canada | 29200 | 3.72 | 2.3 | 34800 | 3.66 | 2.79 | 37460 | 3.72 | 2.95 | 30850 | 3.03 | 2.98 | 39790 | 2.98 | 3.91 | 37870 | 4.26 | 2.61 | 38500 | 4.12 | 2.74 | 38570 | 3.95 | 2.86 | 29330 | 4.02 | 2.14 | 29600 | 3.87 | 2.24 | 29930 | 3.74 | 2.35 | 27150 | 4.17 | 1.91 | 35200 | 5.73 | 1.8 | 35200 | 5.73 | 1.8
05/11/23 | Live | Carrier | AIRQUEST | HORIZONTAL VS HP | Singlezone Ducted, Centrally Ducted | 211226273 |  | HRCU-A-CB | DLCURAH36ABK | Ducted Indoor Units | EA*4X36L21A* | *80ES(N,L)0701712A* |  |  |  | 9.5 | 15.2 | 8 | 7.15 | FALSE | FALSE | FALSE |  | 74 | 89 | 89 | TRUE | Integrated | 150 | 1.When the unit power is on/in heating mode,and if the outdoor temperature drops below 3oC for 30 seconds,after running for 25mins, the base pan heater will be actived for 5 minutes. 2. In defrost mode and the outdoor temperature lower 1oC for 10 seconds the base pan heater will be actived and will be 5 mins delay inactive after defrost. | Integrated 24V control allows the system to automatically switch from heating with the heat pump ductless systems to the conventional, electric heat pump, or dual fuel heating system based on a preselected outdoor temperature (when paired with a 24V controlled third party thermostat). | Wi-fi/ Smart communication available when paired with qualifying third party 24V thermostats. | N/A | R410A | USA, Canada | 29540 | 3.77 | 2.3 | 35200 | 3.71 | 2.78 | 37890 | 3.76 | 2.95 | 31180 | 3.06 | 2.99 | 40220 | 3.01 | 3.92 | 38850 | 4.28 | 2.66 | 39500 | 4.13 | 2.8 | 39570 | 3.97 | 2.92 | 29330 | 4.02 | 2.14 | 29600 | 3.87 | 2.24 | 29930 | 3.74 | 2.35 | 27310 | 4.15 | 1.93 | 35400 | 5.7 | 1.82 | 35400 | 5.7 | 1.82
05/11/23 | Live | Carrier | AIRQUEST | HORIZONTAL VS HP | Singlezone Ducted, Centrally Ducted | 211226285 |  | HRCU-A-CB | DLCURAH36ABK | Ducted Indoor Units | EA*4X36L21A* | *80ES(N,L)1102120A* |  |  |  | 9.5 | 16 | 8.1 | 7.15 | FALSE | FALSE | FALSE |  | 76 | 91 | 91 | TRUE | Integrated | 150 | 1.When the unit power is on/in heating mode,and if the outdoor temperature drops below 3oC for 30 seconds,after running for 25mins, the base pan heater will be actived for 5 minutes. 2. In defrost mode and the outdoor temperature lower 1oC for 10 seconds the base pan heater will be actived and will be 5 mins delay inactive after defrost. | Integrated 24V control allows the system to automatically switch from heating with the heat pump ductless systems to the conventional, electric heat pump, or dual fuel heating system based on a preselected outdoor temperature (when paired with a 24V controlled third party thermostat). | Wi-fi/ Smart communication available when paired with qualifying third party 24V thermostats. | N/A | R410A | USA, Canada | 29540 | 3.77 | 2.3 | 35200 | 3.71 | 2.78 | 37890 | 3.76 | 2.95 | 31020 | 3 | 3.03 | 40010 | 2.95 | 3.97 | 37870 | 4.2 | 2.64 | 38500 | 4.06 | 2.78 | 38570 | 3.9 | 2.9 | 29130 | 3.99 | 2.14 | 29400 | 3.85 | 2.24 | 29730 | 3.72 | 2.34 | 27150 | 4.13 | 1.93 | 35200 | 5.67 | 1.82 | 35200 | 5.67 | 1.82
05/11/23 | Live | Carrier | AIRQUEST | HORIZONTAL VS HP | Singlezone Ducted, Centrally Ducted | 211226296 |  | HRCU-A-CB | DLCURAH36ABK | Ducted Indoor Units | EA*4X36L21A* | *80VSL0451716A* |  |  |  | 9.5 | 15.2 | 8 | 7.1 | FALSE | FALSE | FALSE |  | 76 | 91 | 91 | TRUE | Integrated | 150 | 1.When the unit power is on/in heating mode,and if the outdoor temperature drops below 3oC for 30 seconds,after running for 25mins, the base pan heater will be actived for 5 minutes. 2. In defrost mode and the outdoor temperature lower 1oC for 10 seconds the base pan heater will be actived and will be 5 mins delay inactive after defrost. | Integrated 24V control allows the system to automatically switch from heating with the heat pump ductless systems to the conventional, electric heat pump, or dual fuel heating system based on a preselected outdoor temperature (when paired with a 24V controlled third party thermostat). | Wi-fi/ Smart communication available when paired with qualifying third party 24V thermostats. | N/A | R410A | USA, Canada | 29370 | 3.75 | 2.3 | 35000 | 3.68 | 2.79 | 37670 | 3.74 | 2.95 | 30850 | 3.04 | 2.97 | 39790 | 2.99 | 3.9 | 37870 | 4.23 | 2.62 | 38500 | 4.09 | 2.76 | 38570 | 3.92 | 2.88 | 29330 | 4.02 | 2.14 | 29600 | 3.87 | 2.24 | 29930 | 3.74 | 2.35 | 27150 | 4.17 | 1.91 | 35200 | 5.73 | 1.8 | 35200 | 5.73 | 1.8
05/11/23 | Live | Carrier | AIRQUEST | HORIZONTAL VS HP | Singlezone Ducted, Centrally Ducted | 211226306 |  | HRCU-A-CB | DLCURAH36ABK | Ducted Indoor Units | EA*4X36L21A* | *80ESU1002120A* |  |  |  | 9.5 | 16 | 8.1 | 7.15 | FALSE | FALSE | FALSE |  | 76 | 91 | 91 | TRUE | Integrated | 150 | 1.When the unit power is on/in heating mode,and if the outdoor temperature drops below 3oC for 30 seconds,after running for 25mins, the base pan heater will be actived for 5 minutes. 2. In defrost mode and the outdoor temperature lower 1oC for 10 seconds the base pan heater will be actived and will be 5 mins delay inactive after defrost. | Integrated 24V control allows the system to automatically switch from heating with the heat pump ductless systems to the conventional, electric heat pump, or dual fuel heating system based on a preselected outdoor temperature (when paired with a 24V controlled third party thermostat). | Wi-fi/ Smart communication available when paired with qualifying third party 24V thermostats. | N/A | R410A | USA, Canada | 29540 | 3.77 | 2.3 | 35200 | 3.71 | 2.78 | 37890 | 3.76 | 2.95 | 31180 | 3.02 | 3.03 | 40220 | 2.96 | 3.98 | 37870 | 4.2 | 2.64 | 38500 | 4.06 | 2.78 | 38570 | 3.9 | 2.9 | 29130 | 3.96 | 2.16 | 29400 | 3.81 | 2.26 | 29730 | 3.68 | 2.37 | 27150 | 4.13 | 1.93 | 35200 | 5.67 | 1.82 | 35200 | 5.67 | 1.82
05/11/23 | Live | Carrier | AIRQUEST | HORIZONTAL VS HP | Singlezone Ducted, Centrally Ducted | 211226328 |  | HRCU-A-CB | DLCURAH36ABK | Ducted Indoor Units | EA*4X36L21A* | *92ESN0601714A* |  |  |  | 9.5 | 16 | 8.1 | 7.15 | FALSE | FALSE | FALSE |  | 76 | 91 | 91 | TRUE | Integrated | 150 | 1.When the unit power is on/in heating mode,and if the outdoor temperature drops below 3oC for 30 seconds,after running for 25mins, the base pan heater will be actived for 5 minutes. 2. In defrost mode and the outdoor temperature lower 1oC for 10 seconds the base pan heater will be actived and will be 5 mins delay inactive after defrost. | Integrated 24V control allows the system to automatically switch from heating with the heat pump ductless systems to the conventional, electric heat pump, or dual fuel heating system based on a preselected outdoor temperature (when paired with a 24V controlled third party thermostat). | Wi-fi/ Smart communication available when paired with qualifying third party 24V thermostats. | N/A | R410A | USA, Canada | 29540 | 3.77 | 2.3 | 35200 | 3.71 | 2.78 | 37890 | 3.76 | 2.95 | 31180 | 3.02 | 3.03 | 40220 | 2.96 | 3.98 | 37870 | 4.17 | 2.66 | 38500 | 4.03 | 2.8 | 38570 | 3.87 | 2.92 | 29130 | 3.96 | 2.16 | 29400 | 3.81 | 2.26 | 29730 | 3.68 | 2.37 | 27150 | 4.13 | 1.93 | 35200 | 5.67 | 1.82 | 35200 | 5.67 | 1.82
05/11/23 | Live | Carrier | AIRQUEST | HORIZONTAL VS HP | Singlezone Ducted, Centrally Ducted | 211226338 |  | HRCU-A-CB | DLCURAH36ABK | Ducted Indoor Units | EA*4X36L21A* | *92ESN1002122A* |  |  |  | 9.5 | 15.2 | 8.1 | 7.25 | FALSE | FALSE | FALSE |  | 74 | 88 | 88 | TRUE | Integrated | 150 | 1.When the unit power is on/in heating mode,and if the outdoor temperature drops below 3oC for 30 seconds,after running for 25mins, the base pan heater will be actived for 5 minutes. 2. In defrost mode and the outdoor temperature lower 1oC for 10 seconds the base pan heater will be actived and will be 5 mins delay inactive after defrost. | Integrated 24V control allows the system to automatically switch from heating with the heat pump ductless systems to the conventional, electric heat pump, or dual fuel heating system based on a preselected outdoor temperature (when paired with a 24V controlled third party thermostat). | Wi-fi/ Smart communication available when paired with qualifying third party 24V thermostats. | N/A | R410A | USA, Canada | 30550 | 3.9 | 2.3 | 36400 | 3.83 | 2.79 | 39180 | 3.89 | 2.95 | 32340 | 3.11 | 3.05 | 41720 | 3.05 | 4.01 | 39340 | 4.07 | 2.83 | 40000 | 3.93 | 2.98 | 40070 | 3.78 | 3.11 | 29330 | 3.92 | 2.19 | 29600 | 3.77 | 2.3 | 29930 | 3.64 | 2.41 | 27310 | 4.06 | 1.97 | 35400 | 5.58 | 1.86 | 35400 | 5.58 | 1.86
05/11/23 | Live | Carrier | AIRQUEST | HORIZONTAL VS HP | Singlezone Ducted, Centrally Ducted | 211226348 |  | HRCU-A-CB | DLCURAH36ABK | Ducted Indoor Units | EA*4X36L21A* | *95ESN0601714A* |  |  |  | 9.5 | 15.5 | 8 | 7.1 | FALSE | FALSE | FALSE |  | 76 | 91 | 91 | TRUE | Integrated | 150 | 1.When the unit power is on/in heating mode,and if the outdoor temperature drops below 3oC for 30 seconds,after running for 25mins, the base pan heater will be actived for 5 minutes. 2. In defrost mode and the outdoor temperature lower 1oC for 10 seconds the base pan heater will be actived and will be 5 mins delay inactive after defrost. | Integrated 24V control allows the system to automatically switch from heating with the heat pump ductless systems to the conventional, electric heat pump, or dual fuel heating system based on a preselected outdoor temperature (when paired with a 24V controlled third party thermostat). | Wi-fi/ Smart communication available when paired with qualifying third party 24V thermostats. | N/A | R410A | USA, Canada | 29200 | 3.72 | 2.3 | 34800 | 3.66 | 2.79 | 37460 | 3.72 | 2.95 | 30680 | 3.03 | 2.97 | 39580 | 2.97 | 3.91 | 37870 | 4.29 | 2.59 | 38500 | 4.15 | 2.72 | 38570 | 3.98 | 2.84 | 29130 | 4.03 | 2.12 | 29400 | 3.88 | 2.22 | 29730 | 3.75 | 2.32 | 27150 | 4.17 | 1.91 | 35200 | 5.73 | 1.8 | 35200 | 5.73 | 1.8
05/11/23 | Live | Carrier | AIRQUEST | HORIZONTAL VS HP | Singlezone Ducted, Centrally Ducted | 211226359 |  | HRCU-A-CB | DLCURAH36ABK | Ducted Indoor Units | EA*4X36L21A* | *95ESN0801716A* |  |  |  | 9.5 | 15.5 | 7.7 | 7.1 | FALSE | FALSE | FALSE |  | 76 | 91 | 91 | TRUE | Integrated | 150 | 1.When the unit power is on/in heating mode,and if the outdoor temperature drops below 3oC for 30 seconds,after running for 25mins, the base pan heater will be actived for 5 minutes. 2. In defrost mode and the outdoor temperature lower 1oC for 10 seconds the base pan heater will be actived and will be 5 mins delay inactive after defrost. | Integrated 24V control allows the system to automatically switch from heating with the heat pump ductless systems to the conventional, electric heat pump, or dual fuel heating system based on a preselected outdoor temperature (when paired with a 24V controlled third party thermostat). | Wi-fi/ Smart communication available when paired with qualifying third party 24V thermostats. | N/A | R410A | USA, Canada | 29200 | 3.72 | 2.3 | 34800 | 3.66 | 2.79 | 37460 | 3.72 | 2.95 | 30680 | 3.03 | 2.97 | 39580 | 2.97 | 3.91 | 37870 | 4.29 | 2.59 | 38500 | 4.15 | 2.72 | 38570 | 3.98 | 2.84 | 29130 | 4.03 | 2.12 | 29400 | 3.88 | 2.22 | 29730 | 3.75 | 2.32 | 27150 | 4.17 | 1.91 | 35200 | 5.73 | 1.8 | 35200 | 5.73 | 1.8
05/11/23 | Live | Carrier | AIRQUEST | HORIZONTAL VS HP | Singlezone Ducted, Centrally Ducted | 211226370 |  | HRCU-A-CB | DLCURAH36ABK | Ducted Indoor Units | EA*4X36L21A* | *95ESN1002120A* |  |  |  | 9.5 | 15.5 | 8.1 | 7.2 | FALSE | FALSE | FALSE |  | 74 | 88 | 89 | TRUE | Integrated | 150 | 1.When the unit power is on/in heating mode,and if the outdoor temperature drops below 3oC for 30 seconds,after running for 25mins, the base pan heater will be actived for 5 minutes. 2. In defrost mode and the outdoor temperature lower 1oC for 10 seconds the base pan heater will be actived and will be 5 mins delay inactive after defrost. | Integrated 24V control allows the system to automatically switch from heating with the heat pump ductless systems to the conventional, electric heat pump, or dual fuel heating system based on a preselected outdoor temperature (when paired with a 24V controlled third party thermostat). | Wi-fi/ Smart communication available when paired with qualifying third party 24V thermostats. | N/A | R410A | USA, Canada | 29880 | 3.81 | 2.3 | 35600 | 3.75 | 2.78 | 38320 | 3.8 | 2.96 | 31510 | 3.04 | 3.04 | 40650 | 2.98 | 4 | 38850 | 4.19 | 2.72 | 39500 | 4.05 | 2.86 | 39570 | 3.89 | 2.98 | 29330 | 3.95 | 2.18 | 29600 | 3.8 | 2.28 | 29930 | 3.68 | 2.38 | 27150 | 4.08 | 1.95 | 35200 | 5.61 | 1.84 | 35200 | 5.61 | 1.84
05/11/23 | Live | Carrier | AIRQUEST | HORIZONTAL VS HP | Singlezone Ducted, Centrally Ducted | 211226380 |  | HRCU-A-CB | DLCURAH36ABK | Ducted Indoor Units | EA*4X36L21A* | *95ESN1002122A* |  |  |  | 10 | 15.2 | 8.1 | 7.25 | FALSE | FALSE | TRUE |  | 74 | 88 | 88 | TRUE | Integrated | 150 | 1.When the unit power is on/in heating mode,and if the outdoor temperature drops below 3oC for 30 seconds,after running for 25mins, the base pan heater will be actived for 5 minutes. 2. In defrost mode and the outdoor temperature lower 1oC for 10 seconds the base pan heater will be actived and will be 5 mins delay inactive after defrost. | Integrated 24V control allows the system to automatically switch from heating with the heat pump ductless systems to the conventional, electric heat pump, or dual fuel heating system based on a preselected outdoor temperature (when paired with a 24V controlled third party thermostat). | Wi-fi/ Smart communication available when paired with qualifying third party 24V thermostats. | N/A | R410A | USA, Canada | 30550 | 3.7 | 2.42 | 36400 | 3.64 | 2.93 | 39180 | 3.69 | 3.11 | 32340 | 3.11 | 3.05 | 41720 | 3.05 | 4.01 | 39340 | 4.07 | 2.83 | 40000 | 3.93 | 2.98 | 40070 | 3.78 | 3.11 | 29330 | 3.92 | 2.19 | 29600 | 3.77 | 2.3 | 29930 | 3.64 | 2.41 | 27310 | 4.02 | 1.99 | 35400 | 5.52 | 1.88 | 35400 | 5.52 | 1.88
05/11/23 | Live | Carrier | AIRQUEST | HORIZONTAL VS HP | Singlezone Ducted, Centrally Ducted | 211226390 |  | HRCU-A-CB | DLCURAH36ABK | Ducted Indoor Units | EA*4X36L21A* | *95ESU0601716A* |  |  |  | 9.5 | 15.5 | 8 | 7.1 | FALSE | FALSE | FALSE |  | 76 | 91 | 91 | TRUE | Integrated | 150 | 1.When the unit power is on/in heating mode,and if the outdoor temperature drops below 3oC for 30 seconds,after running for 25mins, the base pan heater will be actived for 5 minutes. 2. In defrost mode and the outdoor temperature lower 1oC for 10 seconds the base pan heater will be actived and will be 5 mins delay inactive after defrost. | Integrated 24V control allows the system to automatically switch from heating with the heat pump ductless systems to the conventional, electric heat pump, or dual fuel heating system based on a preselected outdoor temperature (when paired with a 24V controlled third party thermostat). | Wi-fi/ Smart communication available when paired with qualifying third party 24V thermostats. | N/A | R410A | USA, Canada | 29370 | 3.75 | 2.3 | 35000 | 3.68 | 2.79 | 37670 | 3.74 | 2.95 | 30850 | 3.01 | 3 | 39790 | 2.95 | 3.95 | 37870 | 4.26 | 2.61 | 38500 | 4.12 | 2.74 | 38570 | 3.95 | 2.86 | 29130 | 3.99 | 2.14 | 29400 | 3.85 | 2.24 | 29730 | 3.72 | 2.34 | 27150 | 4.17 | 1.91 | 35200 | 5.73 | 1.8 | 35200 | 5.73 | 1.8
05/11/23 | Live | Carrier | AIRQUEST | HORIZONTAL VS HP | Singlezone Ducted, Centrally Ducted | 211226401 |  | HRCU-A-CB | DLCURAH36ABK | Ducted Indoor Units | EA*4X36L21A* | *96VTN0802120A* |  |  |  | 9.5 | 16 | 8 | 7.1 | FALSE | FALSE | FALSE |  | 76 | 91 | 91 | TRUE | Integrated | 150 | 1.When the unit power is on/in heating mode,and if the outdoor temperature drops below 3oC for 30 seconds,after running for 25mins, the base pan heater will be actived for 5 minutes. 2. In defrost mode and the outdoor temperature lower 1oC for 10 seconds the base pan heater will be actived and will be 5 mins delay inactive after defrost. | Integrated 24V control allows the system to automatically switch from heating with the heat pump ductless systems to the conventional, electric heat pump, or dual fuel heating system based on a preselected outdoor temperature (when paired with a 24V controlled third party thermostat). | Wi-fi/ Smart communication available when paired with qualifying third party 24V thermostats. | N/A | R410A | USA, Canada | 29200 | 3.72 | 2.3 | 34800 | 3.66 | 2.79 | 37460 | 3.72 | 2.95 | 30680 | 2.99 | 3.01 | 39580 | 2.94 | 3.95 | 37870 | 4.29 | 2.59 | 38500 | 4.15 | 2.72 | 38570 | 3.98 | 2.84 | 29130 | 4.03 | 2.12 | 29400 | 3.88 | 2.22 | 29730 | 3.75 | 2.32 | 27150 | 4.17 | 1.91 | 35200 | 5.73 | 1.8 | 35200 | 5.73 | 1.8
05/11/23 | Live | Carrier | AIRQUEST | HORIZONTAL VS HP | Singlezone Ducted, Centrally Ducted | 211226411 |  | HRCU-A-CB | DLCURAH36ABK | Ducted Indoor Units | EA*4X36L21A* | *96VTN1002120A* |  |  |  | 9.5 | 15.5 | 8.1 | 7.2 | FALSE | FALSE | FALSE |  | 74 | 88 | 89 | TRUE | Integrated | 150 | 1.When the unit power is on/in heating mode,and if the outdoor temperature drops below 3oC for 30 seconds,after running for 25mins, the base pan heater will be actived for 5 minutes. 2. In defrost mode and the outdoor temperature lower 1oC for 10 seconds the base pan heater will be actived and will be 5 mins delay inactive after defrost. | Integrated 24V control allows the system to automatically switch from heating with the heat pump ductless systems to the conventional, electric heat pump, or dual fuel heating system based on a preselected outdoor temperature (when paired with a 24V controlled third party thermostat). | Wi-fi/ Smart communication available when paired with qualifying third party 24V thermostats. | N/A | R410A | USA, Canada | 29880 | 3.81 | 2.3 | 35600 | 3.75 | 2.78 | 38320 | 3.8 | 2.96 | 31510 | 3.06 | 3.02 | 40650 | 3.01 | 3.96 | 38850 | 4.22 | 2.7 | 39500 | 4.08 | 2.84 | 39570 | 3.91 | 2.97 | 29330 | 3.98 | 2.16 | 29600 | 3.84 | 2.26 | 29930 | 3.71 | 2.36 | 27150 | 4.08 | 1.95 | 35200 | 5.61 | 1.84 | 35200 | 5.61 | 1.84
05/11/23 | Live | Carrier | AIRQUEST | HORIZONTAL VS HP | Singlezone Ducted, Centrally Ducted | 211226420 |  | HRCU-A-CB | DLCURAH36ABK | Ducted Indoor Units | EA*4X36L21A* | *96VTN1002122A* |  |  |  | 10 | 16.5 | 8.1 | 7.15 | FALSE | FALSE | TRUE |  | 76 | 91 | 91 | TRUE | Integrated | 150 | 1.When the unit power is on/in heating mode,and if the outdoor temperature drops below 3oC for 30 seconds,after running for 25mins, the base pan heater will be actived for 5 minutes. 2. In defrost mode and the outdoor temperature lower 1oC for 10 seconds the base pan heater will be actived and will be 5 mins delay inactive after defrost. | Integrated 24V control allows the system to automatically switch from heating with the heat pump ductless systems to the conventional, electric heat pump, or dual fuel heating system based on a preselected outdoor temperature (when paired with a 24V controlled third party thermostat). | Wi-fi/ Smart communication available when paired with qualifying third party 24V thermostats. | N/A | R410A | USA, Canada | 29540 | 3.58 | 2.42 | 35200 | 3.52 | 2.93 | 37890 | 3.57 | 3.11 | 31020 | 2.98 | 3.05 | 40010 | 2.92 | 4.02 | 37870 | 4.2 | 2.64 | 38500 | 4.06 | 2.78 | 38570 | 3.9 | 2.9 | 29130 | 3.96 | 2.16 | 29400 | 3.81 | 2.26 | 29730 | 3.68 | 2.37 | 27150 | 4.13 | 1.93 | 35200 | 5.67 | 1.82 | 35200 | 5.67 | 1.82
05/11/23 | Live | Carrier | AIRQUEST | HORIZONTAL VS HP | Singlezone Ducted, Centrally Ducted | 211226429 |  | HRCU-A-CB | DLCURAH36ABK | Ducted Indoor Units | EA*4X36L21A* | OLV098A12* |  |  |  | 9.5 | 15 | 7.7 | 7.1 | FALSE | FALSE | FALSE |  | 76 | 91 | 91 | TRUE | Integrated | 150 | 1.When the unit power is on/in heating mode,and if the outdoor temperature drops below 3oC for 30 seconds,after running for 25mins, the base pan heater will be actived for 5 minutes. 2. In defrost mode and the outdoor temperature lower 1oC for 10 seconds the base pan heater will be actived and will be 5 mins delay inactive after defrost. | Integrated 24V control allows the system to automatically switch from heating with the heat pump ductless systems to the conventional, electric heat pump, or dual fuel heating system based on a preselected outdoor temperature (when paired with a 24V controlled third party thermostat). | Wi-fi/ Smart communication available when paired with qualifying third party 24V thermostats. | N/A | R410A | USA, Canada | 29200 | 3.72 | 2.3 | 34800 | 3.66 | 2.79 | 37460 | 3.72 | 2.95 | 30680 | 3.06 | 2.94 | 39580 | 3.01 | 3.85 | 37870 | 4.29 | 2.59 | 38500 | 4.15 | 2.72 | 38570 | 3.98 | 2.84 | 29330 | 4.06 | 2.12 | 29600 | 3.91 | 2.22 | 29930 | 3.78 | 2.32 | 27150 | 4.17 | 1.91 | 35200 | 5.73 | 1.8 | 35200 | 5.73 | 1.8
05/11/23 | Live | Carrier | AIRQUEST | HORIZONTAL VS HP | Singlezone Ducted, Centrally Ducted | 211226438 |  | HRCU-A-CB | DLCURAH36ABK | Ducted Indoor Units | EA*4X36L21A* | OLV112A16A |  |  |  | 9.5 | 15.2 | 8 | 7.15 | FALSE | FALSE | FALSE |  | 74 | 89 | 89 | TRUE | Integrated | 150 | 1.When the unit power is on/in heating mode,and if the outdoor temperature drops below 3oC for 30 seconds,after running for 25mins, the base pan heater will be actived for 5 minutes. 2. In defrost mode and the outdoor temperature lower 1oC for 10 seconds the base pan heater will be actived and will be 5 mins delay inactive after defrost. | Integrated 24V control allows the system to automatically switch from heating with the heat pump ductless systems to the conventional, electric heat pump, or dual fuel heating system based on a preselected outdoor temperature (when paired with a 24V controlled third party thermostat). | Wi-fi/ Smart communication available when paired with qualifying third party 24V thermostats. | N/A | R410A | USA, Canada | 29540 | 3.77 | 2.3 | 35200 | 3.71 | 2.78 | 37890 | 3.76 | 2.95 | 31020 | 3.06 | 2.97 | 40010 | 3 | 3.91 | 38850 | 4.31 | 2.64 | 39500 | 4.16 | 2.78 | 39570 | 4 | 2.9 | 29330 | 4.02 | 2.14 | 29600 | 3.87 | 2.24 | 29930 | 3.74 | 2.35 | 27310 | 4.15 | 1.93 | 35400 | 5.7 | 1.82 | 35400 | 5.7 | 1.82
05/11/23 | Live | Carrier | AIRQUEST | HORIZONTAL VS HP | Singlezone Ducted, Centrally Ducted | 211226447 |  | HRCU-A-CB | DLCURAH36ABK | Ducted Indoor Units | EA*4X36L21A* | OMV098J12* |  |  |  | 9.5 | 15.2 | 8 | 7.1 | FALSE | FALSE | FALSE |  | 76 | 91 | 91 | TRUE | Integrated | 150 | 1.When the unit power is on/in heating mode,and if the outdoor temperature drops below 3oC for 30 seconds,after running for 25mins, the base pan heater will be actived for 5 minutes. 2. In defrost mode and the outdoor temperature lower 1oC for 10 seconds the base pan heater will be actived and will be 5 mins delay inactive after defrost. | Integrated 24V control allows the system to automatically switch from heating with the heat pump ductless systems to the conventional, electric heat pump, or dual fuel heating system based on a preselected outdoor temperature (when paired with a 24V controlled third party thermostat). | Wi-fi/ Smart communication available when paired with qualifying third party 24V thermostats. | N/A | R410A | USA, Canada | 29200 | 3.72 | 2.3 | 34800 | 3.66 | 2.79 | 37460 | 3.72 | 2.95 | 30850 | 3.07 | 2.95 | 39790 | 3.01 | 3.87 | 37870 | 4.26 | 2.61 | 38500 | 4.12 | 2.74 | 38570 | 3.95 | 2.86 | 29330 | 4.06 | 2.12 | 29600 | 3.91 | 2.22 | 29930 | 3.78 | 2.32 | 27310 | 4.2 | 1.91 | 35400 | 5.76 | 1.8 | 35400 | 5.76 | 1.8
05/11/23 | Live | Carrier | AIRQUEST | HORIZONTAL VS HP | Singlezone Ducted, Centrally Ducted | 211226456 |  | HRCU-A-CB | DLCURAH36ABK | Ducted Indoor Units | EA*4X36L21A* | OMV112K14A |  |  |  | 9.5 | 15.5 | 8 | 7.1 | FALSE | FALSE | FALSE |  | 76 | 91 | 91 | TRUE | Integrated | 150 | 1.When the unit power is on/in heating mode,and if the outdoor temperature drops below 3oC for 30 seconds,after running for 25mins, the base pan heater will be actived for 5 minutes. 2. In defrost mode and the outdoor temperature lower 1oC for 10 seconds the base pan heater will be actived and will be 5 mins delay inactive after defrost. | Integrated 24V control allows the system to automatically switch from heating with the heat pump ductless systems to the conventional, electric heat pump, or dual fuel heating system based on a preselected outdoor temperature (when paired with a 24V controlled third party thermostat). | Wi-fi/ Smart communication available when paired with qualifying third party 24V thermostats. | N/A | R410A | USA, Canada | 29200 | 3.72 | 2.3 | 34800 | 3.66 | 2.79 | 37460 | 3.72 | 2.95 | 30850 | 3.04 | 2.97 | 39790 | 2.99 | 3.9 | 37870 | 4.26 | 2.61 | 38500 | 4.12 | 2.74 | 38570 | 3.95 | 2.86 | 29330 | 4.06 | 2.12 | 29600 | 3.91 | 2.22 | 29930 | 3.78 | 2.32 | 27150 | 4.17 | 1.91 | 35200 | 5.73 | 1.8 | 35200 | 5.73 | 1.8
05/11/23 | Live | Carrier | AIRQUEST | HORIZONTAL VS HP | Singlezone Ducted, Centrally Ducted | 211226484 |  | HRCU-A-CB | DLCURAH36ABK | Ducted Indoor Units | EA*4X37L17A* | *80ES(N,L)0451412A* |  |  |  | 9.5 | 14.5 | 8.5 | 7.5 | FALSE | FALSE | FALSE |  | 74 | 88 | 89 | TRUE | Integrated | 150 | 1.When the unit power is on/in heating mode,and if the outdoor temperature drops below 3oC for 30 seconds,after running for 25mins, the base pan heater will be actived for 5 minutes. 2. In defrost mode and the outdoor temperature lower 1oC for 10 seconds the base pan heater will be actived and will be 5 mins delay inactive after defrost. | Integrated 24V control allows the system to automatically switch from heating with the heat pump ductless systems to the conventional, electric heat pump, or dual fuel heating system based on a preselected outdoor temperature (when paired with a 24V controlled third party thermostat). | Wi-fi/ Smart communication available when paired with qualifying third party 24V thermostats. | N/A | R410A | USA, Canada | 30380 | 3.87 | 2.3 | 36200 | 3.81 | 2.78 | 38970 | 3.87 | 2.95 | 32340 | 3.14 | 3.02 | 41720 | 3.08 | 3.97 | 38850 | 4.02 | 2.83 | 39500 | 3.88 | 2.98 | 39570 | 3.73 | 3.11 | 29130 | 3.73 | 2.29 | 29400 | 3.59 | 2.4 | 29730 | 3.47 | 2.51 | 27150 | 3.72 | 2.14 | 35200 | 5.11 | 2.02 | 35200 | 5.11 | 2.02
05/11/23 | Live | Carrier | AIRQUEST | HORIZONTAL VS HP | Singlezone Ducted, Centrally Ducted | 211226496 |  | HRCU-A-CB | DLCURAH36ABK | Ducted Indoor Units | EA*4X37L17A* | *80ES(N,L)0701412A* |  |  |  | 10 | 15.5 | 8.1 | 7.45 | FALSE | FALSE | TRUE |  | 75 | 90 | 90 | TRUE | Integrated | 150 | 1.When the unit power is on/in heating mode,and if the outdoor temperature drops below 3oC for 30 seconds,after running for 25mins, the base pan heater will be actived for 5 minutes. 2. In defrost mode and the outdoor temperature lower 1oC for 10 seconds the base pan heater will be actived and will be 5 mins delay inactive after defrost. | Integrated 24V control allows the system to automatically switch from heating with the heat pump ductless systems to the conventional, electric heat pump, or dual fuel heating system based on a preselected outdoor temperature (when paired with a 24V controlled third party thermostat). | Wi-fi/ Smart communication available when paired with qualifying third party 24V thermostats. | N/A | R410A | USA, Canada | 30040 | 3.64 | 2.42 | 35800 | 3.58 | 2.93 | 38540 | 3.63 | 3.11 | 31510 | 3.03 | 3.05 | 40650 | 2.97 | 4.01 | 37870 | 4.03 | 2.75 | 38500 | 3.89 | 2.9 | 38570 | 3.74 | 3.02 | 28930 | 3.73 | 2.27 | 29200 | 3.6 | 2.38 | 29530 | 3.47 | 2.49 | 27000 | 3.73 | 2.12 | 35000 | 5.13 | 2 | 35000 | 5.13 | 2
05/11/23 | Live | Carrier | AIRQUEST | HORIZONTAL VS HP | Singlezone Ducted, Centrally Ducted | 211226508 |  | HRCU-A-CB | DLCURAH36ABK | Ducted Indoor Units | EA*4X37L17A* | *80ES(N,L)0701712A* |  |  |  | 9.5 | 15.2 | 8.1 | 7.45 | FALSE | FALSE | FALSE |  | 76 | 90 | 90 | TRUE | Integrated | 150 | 1.When the unit power is on/in heating mode,and if the outdoor temperature drops below 3oC for 30 seconds,after running for 25mins, the base pan heater will be actived for 5 minutes. 2. In defrost mode and the outdoor temperature lower 1oC for 10 seconds the base pan heater will be actived and will be 5 mins delay inactive after defrost. | Integrated 24V control allows the system to automatically switch from heating with the heat pump ductless systems to the conventional, electric heat pump, or dual fuel heating system based on a preselected outdoor temperature (when paired with a 24V controlled third party thermostat). | Wi-fi/ Smart communication available when paired with qualifying third party 24V thermostats. | N/A | R410A | USA, Canada | 30210 | 3.85 | 2.3 | 36000 | 3.79 | 2.78 | 38750 | 3.84 | 2.96 | 31930 | 3.09 | 3.03 | 41180 | 3.03 | 3.98 | 37870 | 4 | 2.77 | 38500 | 3.86 | 2.92 | 38570 | 3.71 | 3.05 | 29130 | 3.73 | 2.29 | 29400 | 3.59 | 2.4 | 29730 | 3.47 | 2.51 | 27000 | 3.73 | 2.12 | 35000 | 5.13 | 2 | 35000 | 5.13 | 2
05/11/23 | Live | Carrier | AIRQUEST | HORIZONTAL VS HP | Singlezone Ducted, Centrally Ducted | 211226520 |  | HRCU-A-CB | DLCURAH36ABK | Ducted Indoor Units | EA*4X37L17A* | *80ES(N,L)0701716A* |  |  |  | 10 | 15.5 | 8.5 | 7.5 | FALSE | FALSE | TRUE |  | 74 | 88 | 88 | TRUE | Integrated | 150 | 1.When the unit power is on/in heating mode,and if the outdoor temperature drops below 3oC for 30 seconds,after running for 25mins, the base pan heater will be actived for 5 minutes. 2. In defrost mode and the outdoor temperature lower 1oC for 10 seconds the base pan heater will be actived and will be 5 mins delay inactive after defrost. | Integrated 24V control allows the system to automatically switch from heating with the heat pump ductless systems to the conventional, electric heat pump, or dual fuel heating system based on a preselected outdoor temperature (when paired with a 24V controlled third party thermostat). | Wi-fi/ Smart communication available when paired with qualifying third party 24V thermostats. | N/A | R410A | USA, Canada | 30380 | 3.68 | 2.42 | 36200 | 3.62 | 2.93 | 38970 | 3.67 | 3.11 | 31930 | 3.04 | 3.08 | 41180 | 2.99 | 4.04 | 38850 | 4.05 | 2.81 | 39500 | 3.91 | 2.96 | 39570 | 3.75 | 3.09 | 29130 | 3.73 | 2.29 | 29400 | 3.59 | 2.4 | 29730 | 3.47 | 2.51 | 27000 | 3.7 | 2.14 | 35000 | 5.08 | 2.02 | 35000 | 5.08 | 2.02
05/11/23 | Live | Carrier | AIRQUEST | HORIZONTAL VS HP | Singlezone Ducted, Centrally Ducted | 211226531 |  | HRCU-A-CB | DLCURAH36ABK | Ducted Indoor Units | EA*4X37L17A* | *80ES(N,L)0901714A* |  |  |  | 10 | 15.5 | 8.5 | 7.5 | FALSE | FALSE | TRUE |  | 75 | 90 | 90 | TRUE | Integrated | 150 | 1.When the unit power is on/in heating mode,and if the outdoor temperature drops below 3oC for 30 seconds,after running for 25mins, the base pan heater will be actived for 5 minutes. 2. In defrost mode and the outdoor temperature lower 1oC for 10 seconds the base pan heater will be actived and will be 5 mins delay inactive after defrost. | Integrated 24V control allows the system to automatically switch from heating with the heat pump ductless systems to the conventional, electric heat pump, or dual fuel heating system based on a preselected outdoor temperature (when paired with a 24V controlled third party thermostat). | Wi-fi/ Smart communication available when paired with qualifying third party 24V thermostats. | N/A | R410A | USA, Canada | 30550 | 3.7 | 2.42 | 36400 | 3.64 | 2.93 | 39180 | 3.69 | 3.11 | 32340 | 3.07 | 3.09 | 41720 | 3.01 | 4.06 | 37870 | 3.92 | 2.83 | 38500 | 3.79 | 2.98 | 38570 | 3.63 | 3.11 | 28930 | 3.67 | 2.31 | 29200 | 3.54 | 2.42 | 29530 | 3.42 | 2.53 | 27000 | 3.66 | 2.16 | 35000 | 5.03 | 2.04 | 35000 | 5.03 | 2.04
05/11/23 | Live | Carrier | AIRQUEST | HORIZONTAL VS HP | Singlezone Ducted, Centrally Ducted | 211226542 |  | HRCU-A-CB | DLCURAH36ABK | Ducted Indoor Units | EA*4X37L17A* | *80VSL0451412A* |  |  |  | 9.5 | 14.5 | 8.5 | 7.5 | FALSE | FALSE | FALSE |  | 74 | 88 | 89 | TRUE | Integrated | 150 | 1.When the unit power is on/in heating mode,and if the outdoor temperature drops below 3oC for 30 seconds,after running for 25mins, the base pan heater will be actived for 5 minutes. 2. In defrost mode and the outdoor temperature lower 1oC for 10 seconds the base pan heater will be actived and will be 5 mins delay inactive after defrost. | Integrated 24V control allows the system to automatically switch from heating with the heat pump ductless systems to the conventional, electric heat pump, or dual fuel heating system based on a preselected outdoor temperature (when paired with a 24V controlled third party thermostat). | Wi-fi/ Smart communication available when paired with qualifying third party 24V thermostats. | N/A | R410A | USA, Canada | 30380 | 3.87 | 2.3 | 36200 | 3.81 | 2.78 | 38970 | 3.87 | 2.95 | 31930 | 3.09 | 3.03 | 41180 | 3.03 | 3.98 | 38850 | 4.05 | 2.81 | 39500 | 3.91 | 2.96 | 39570 | 3.75 | 3.09 | 29130 | 3.73 | 2.29 | 29400 | 3.59 | 2.4 | 29730 | 3.47 | 2.51 | 27150 | 3.72 | 2.14 | 35200 | 5.11 | 2.02 | 35200 | 5.11 | 2.02
05/11/23 | Live | Carrier | AIRQUEST | HORIZONTAL VS HP | Singlezone Ducted, Centrally Ducted | 211226551 |  | HRCU-A-CB | DLCURAH36ABK | Ducted Indoor Units | EA*4X37L17A* | *80VSL0451716A* |  |  |  | 9.5 | 14.5 | 8.5 | 7.5 | FALSE | FALSE | FALSE |  | 74 | 88 | 89 | TRUE | Integrated | 150 | 1.When the unit power is on/in heating mode,and if the outdoor temperature drops below 3oC for 30 seconds,after running for 25mins, the base pan heater will be actived for 5 minutes. 2. In defrost mode and the outdoor temperature lower 1oC for 10 seconds the base pan heater will be actived and will be 5 mins delay inactive after defrost. | Integrated 24V control allows the system to automatically switch from heating with the heat pump ductless systems to the conventional, electric heat pump, or dual fuel heating system based on a preselected outdoor temperature (when paired with a 24V controlled third party thermostat). | Wi-fi/ Smart communication available when paired with qualifying third party 24V thermostats. | N/A | R410A | USA, Canada | 30380 | 3.87 | 2.3 | 36200 | 3.81 | 2.78 | 38970 | 3.87 | 2.95 | 31930 | 3.09 | 3.03 | 41180 | 3.03 | 3.98 | 38850 | 4.05 | 2.81 | 39500 | 3.91 | 2.96 | 39570 | 3.75 | 3.09 | 29130 | 3.73 | 2.29 | 29400 | 3.59 | 2.4 | 29730 | 3.47 | 2.51 | 27150 | 3.72 | 2.14 | 35200 | 5.11 | 2.02 | 35200 | 5.11 | 2.02
05/11/23 | Live | Carrier | AIRQUEST | HORIZONTAL VS HP | Singlezone Ducted, Centrally Ducted | 211226560 |  | HRCU-A-CB | DLCURAH36ABK | Ducted Indoor Units | EA*4X37L17A* | *80VSL0701716A* |  |  |  | 10 | 15.2 | 8.1 | 7.5 | FALSE | FALSE | TRUE |  | 76 | 90 | 90 | TRUE | Integrated | 150 | 1.When the unit power is on/in heating mode,and if the outdoor temperature drops below 3oC for 30 seconds,after running for 25mins, the base pan heater will be actived for 5 minutes. 2. In defrost mode and the outdoor temperature lower 1oC for 10 seconds the base pan heater will be actived and will be 5 mins delay inactive after defrost. | Integrated 24V control allows the system to automatically switch from heating with the heat pump ductless systems to the conventional, electric heat pump, or dual fuel heating system based on a preselected outdoor temperature (when paired with a 24V controlled third party thermostat). | Wi-fi/ Smart communication available when paired with qualifying third party 24V thermostats. | N/A | R410A | USA, Canada | 30380 | 3.68 | 2.42 | 36200 | 3.62 | 2.93 | 38970 | 3.67 | 3.11 | 31930 | 3.07 | 3.05 | 41180 | 3.01 | 4.01 | 37870 | 3.97 | 2.8 | 38500 | 3.84 | 2.94 | 38570 | 3.68 | 3.07 | 29130 | 3.73 | 2.29 | 29400 | 3.59 | 2.4 | 29730 | 3.47 | 2.51 | 27000 | 3.7 | 2.14 | 35000 | 5.08 | 2.02 | 35000 | 5.08 | 2.02
05/11/23 | Live | Carrier | AIRQUEST | HORIZONTAL VS HP | Singlezone Ducted, Centrally Ducted | 211226581 |  | HRCU-A-CB | DLCURAH36ABK | Ducted Indoor Units | EA*4X37L17A* | *80VTL0451412A* |  |  |  | 9.5 | 15.2 | 8.1 | 7.5 | FALSE | FALSE | FALSE |  | 76 | 90 | 90 | TRUE | Integrated | 150 | 1.When the unit power is on/in heating mode,and if the outdoor temperature drops below 3oC for 30 seconds,after running for 25mins, the base pan heater will be actived for 5 minutes. 2. In defrost mode and the outdoor temperature lower 1oC for 10 seconds the base pan heater will be actived and will be 5 mins delay inactive after defrost. | Integrated 24V control allows the system to automatically switch from heating with the heat pump ductless systems to the conventional, electric heat pump, or dual fuel heating system based on a preselected outdoor temperature (when paired with a 24V controlled third party thermostat). | Wi-fi/ Smart communication available when paired with qualifying third party 24V thermostats. | N/A | R410A | USA, Canada | 30210 | 3.85 | 2.3 | 36000 | 3.79 | 2.78 | 38750 | 3.84 | 2.96 | 31930 | 3.08 | 3.04 | 41180 | 3.02 | 4 | 37870 | 4 | 2.77 | 38500 | 3.86 | 2.92 | 38570 | 3.71 | 3.05 | 29130 | 3.73 | 2.29 | 29400 | 3.59 | 2.4 | 29730 | 3.47 | 2.51 | 27000 | 3.7 | 2.14 | 35000 | 5.08 | 2.02 | 35000 | 5.08 | 2.02
05/11/23 | Live | Carrier | AIRQUEST | HORIZONTAL VS HP | Singlezone Ducted, Centrally Ducted | 211226593 |  | HRCU-A-CB | DLCURAH36ABK | Ducted Indoor Units | EA*4X37L17A* | *80VTL0701716A* |  |  |  | 10 | 15.5 | 8.5 | 7.5 | FALSE | FALSE | TRUE |  | 74 | 88 | 88 | TRUE | Integrated | 150 | 1.When the unit power is on/in heating mode,and if the outdoor temperature drops below 3oC for 30 seconds,after running for 25mins, the base pan heater will be actived for 5 minutes. 2. In defrost mode and the outdoor temperature lower 1oC for 10 seconds the base pan heater will be actived and will be 5 mins delay inactive after defrost. | Integrated 24V control allows the system to automatically switch from heating with the heat pump ductless systems to the conventional, electric heat pump, or dual fuel heating system based on a preselected outdoor temperature (when paired with a 24V controlled third party thermostat). | Wi-fi/ Smart communication available when paired with qualifying third party 24V thermostats. | N/A | R410A | USA, Canada | 30550 | 3.7 | 2.42 | 36400 | 3.64 | 2.93 | 39180 | 3.69 | 3.11 | 32340 | 3.07 | 3.09 | 41720 | 3.01 | 4.06 | 38850 | 3.99 | 2.85 | 39500 | 3.86 | 3 | 39570 | 3.7 | 3.13 | 29130 | 3.7 | 2.31 | 29400 | 3.56 | 2.42 | 29730 | 3.44 | 2.53 | 27000 | 3.66 | 2.16 | 35000 | 5.03 | 2.04 | 35000 | 5.03 | 2.04
05/11/23 | Live | Carrier | AIRQUEST | HORIZONTAL VS HP | Singlezone Ducted, Centrally Ducted | 211226614 |  | HRCU-A-CB | DLCURAH36ABK | Ducted Indoor Units | EA*4X37L17A* | *92ESN0601412A* |  |  |  | 10 | 15.2 | 8.5 | 7.5 | FALSE | FALSE | TRUE |  | 76 | 90 | 90 | TRUE | Integrated | 150 | 1.When the unit power is on/in heating mode,and if the outdoor temperature drops below 3oC for 30 seconds,after running for 25mins, the base pan heater will be actived for 5 minutes. 2. In defrost mode and the outdoor temperature lower 1oC for 10 seconds the base pan heater will be actived and will be 5 mins delay inactive after defrost. | Integrated 24V control allows the system to automatically switch from heating with the heat pump ductless systems to the conventional, electric heat pump, or dual fuel heating system based on a preselected outdoor temperature (when paired with a 24V controlled third party thermostat). | Wi-fi/ Smart communication available when paired with qualifying third party 24V thermostats. | N/A | R410A | USA, Canada | 30380 | 3.68 | 2.42 | 36200 | 3.62 | 2.93 | 38970 | 3.67 | 3.11 | 31930 | 3.07 | 3.05 | 41180 | 3.01 | 4.01 | 37870 | 3.94 | 2.82 | 38500 | 3.81 | 2.96 | 38570 | 3.66 | 3.09 | 29130 | 3.73 | 2.29 | 29400 | 3.59 | 2.4 | 29730 | 3.47 | 2.51 | 27000 | 3.7 | 2.14 | 35000 | 5.08 | 2.02 | 35000 | 5.08 | 2.02
05/11/23 | Live | Carrier | AIRQUEST | HORIZONTAL VS HP | Singlezone Ducted, Centrally Ducted | 211226625 |  | HRCU-A-CB | DLCURAH36ABK | Ducted Indoor Units | EA*4X37L17A* | *92ESN0601714A* |  |  |  | 10 | 16 | 8.1 | 7.45 | FALSE | FALSE | TRUE |  | 75 | 90 | 90 | TRUE | Integrated | 150 | 1.When the unit power is on/in heating mode,and if the outdoor temperature drops below 3oC for 30 seconds,after running for 25mins, the base pan heater will be actived for 5 minutes. 2. In defrost mode and the outdoor temperature lower 1oC for 10 seconds the base pan heater will be actived and will be 5 mins delay inactive after defrost. | Integrated 24V control allows the system to automatically switch from heating with the heat pump ductless systems to the conventional, electric heat pump, or dual fuel heating system based on a preselected outdoor temperature (when paired with a 24V controlled third party thermostat). | Wi-fi/ Smart communication available when paired with qualifying third party 24V thermostats. | N/A | R410A | USA, Canada | 30040 | 3.64 | 2.42 | 35800 | 3.58 | 2.93 | 38540 | 3.63 | 3.11 | 31510 | 3 | 3.08 | 40650 | 2.95 | 4.04 | 37870 | 4.03 | 2.75 | 38500 | 3.89 | 2.9 | 38570 | 3.74 | 3.02 | 28930 | 3.7 | 2.29 | 29200 | 3.57 | 2.4 | 29530 | 3.45 | 2.51 | 26840 | 3.71 | 2.12 | 34800 | 5.1 | 2 | 34800 | 5.1 | 2
05/11/23 | Live | Carrier | AIRQUEST | HORIZONTAL VS HP | Singlezone Ducted, Centrally Ducted | 211226636 |  | HRCU-A-CB | DLCURAH36ABK | Ducted Indoor Units | EA*4X37L17A* | *92ESN0801716A* |  |  |  | 10 | 15.2 | 8.5 | 7.55 | FALSE | FALSE | TRUE |  | 74 | 88 | 88 | TRUE | Integrated | 150 | 1.When the unit power is on/in heating mode,and if the outdoor temperature drops below 3oC for 30 seconds,after running for 25mins, the base pan heater will be actived for 5 minutes. 2. In defrost mode and the outdoor temperature lower 1oC for 10 seconds the base pan heater will be actived and will be 5 mins delay inactive after defrost. | Integrated 24V control allows the system to automatically switch from heating with the heat pump ductless systems to the conventional, electric heat pump, or dual fuel heating system based on a preselected outdoor temperature (when paired with a 24V controlled third party thermostat). | Wi-fi/ Smart communication available when paired with qualifying third party 24V thermostats. | N/A | R410A | USA, Canada | 30880 | 3.74 | 2.42 | 36800 | 3.68 | 2.93 | 39610 | 3.73 | 3.11 | 32760 | 3.11 | 3.09 | 42250 | 3.05 | 4.06 | 38850 | 3.91 | 2.91 | 39500 | 3.78 | 3.06 | 39570 | 3.63 | 3.19 | 29130 | 3.67 | 2.33 | 29400 | 3.53 | 2.44 | 29730 | 3.41 | 2.56 | 27000 | 3.62 | 2.19 | 35000 | 4.98 | 2.06 | 35000 | 4.98 | 2.06
05/11/23 | Live | Carrier | AIRQUEST | HORIZONTAL VS HP | Singlezone Ducted, Centrally Ducted | 211226658 |  | HRCU-A-CB | DLCURAH36ABK | Ducted Indoor Units | EA*4X37L17A* | *95ESN0601714A* |  |  |  | 9.5 | 14.5 | 8.5 | 7.5 | FALSE | FALSE | FALSE |  | 74 | 88 | 89 | TRUE | Integrated | 150 | 1.When the unit power is on/in heating mode,and if the outdoor temperature drops below 3oC for 30 seconds,after running for 25mins, the base pan heater will be actived for 5 minutes. 2. In defrost mode and the outdoor temperature lower 1oC for 10 seconds the base pan heater will be actived and will be 5 mins delay inactive after defrost. | Integrated 24V control allows the system to automatically switch from heating with the heat pump ductless systems to the conventional, electric heat pump, or dual fuel heating system based on a preselected outdoor temperature (when paired with a 24V controlled third party thermostat). | Wi-fi/ Smart communication available when paired with qualifying third party 24V thermostats. | N/A | R410A | USA, Canada | 30550 | 3.9 | 2.3 | 36400 | 3.83 | 2.79 | 39180 | 3.89 | 2.95 | 32340 | 3.13 | 3.03 | 41720 | 3.07 | 3.98 | 38850 | 3.99 | 2.85 | 39500 | 3.86 | 3 | 39570 | 3.7 | 3.13 | 29130 | 3.7 | 2.31 | 29400 | 3.56 | 2.42 | 29730 | 3.44 | 2.53 | 27150 | 3.68 | 2.16 | 35200 | 5.06 | 2.04 | 35200 | 5.06 | 2.04
05/11/23 | Live | Carrier | AIRQUEST | HORIZONTAL VS HP | Singlezone Ducted, Centrally Ducted | 211226668 |  | HRCU-A-CB | DLCURAH36ABK | Ducted Indoor Units | EA*4X37L17A* | *96VSN0601412A* |  |  |  | 9.5 | 14.5 | 8.1 | 7.45 | FALSE | FALSE | FALSE |  | 74 | 88 | 89 | TRUE | Integrated | 150 | 1.When the unit power is on/in heating mode,and if the outdoor temperature drops below 3oC for 30 seconds,after running for 25mins, the base pan heater will be actived for 5 minutes. 2. In defrost mode and the outdoor temperature lower 1oC for 10 seconds the base pan heater will be actived and will be 5 mins delay inactive after defrost. | Integrated 24V control allows the system to automatically switch from heating with the heat pump ductless systems to the conventional, electric heat pump, or dual fuel heating system based on a preselected outdoor temperature (when paired with a 24V controlled third party thermostat). | Wi-fi/ Smart communication available when paired with qualifying third party 24V thermostats. | N/A | R410A | USA, Canada | 30040 | 3.83 | 2.3 | 35800 | 3.77 | 2.78 | 38540 | 3.82 | 2.96 | 31510 | 3.11 | 2.97 | 40650 | 3.05 | 3.91 | 38850 | 4.13 | 2.76 | 39500 | 3.99 | 2.9 | 39570 | 3.83 | 3.03 | 29130 | 3.76 | 2.27 | 29400 | 3.62 | 2.38 | 29730 | 3.5 | 2.49 | 27150 | 3.75 | 2.12 | 35200 | 5.16 | 2 | 35200 | 5.16 | 2
05/11/23 | Live | Carrier | AIRQUEST | HORIZONTAL VS HP | Singlezone Ducted, Centrally Ducted | 211226677 |  | HRCU-A-CB | DLCURAH36ABK | Ducted Indoor Units | EA*4X37L17A* | *96VSN0601714A* |  |  |  | 9.5 | 14.5 | 8.1 | 7.5 | FALSE | FALSE | FALSE |  | 74 | 88 | 89 | TRUE | Integrated | 150 | 1.When the unit power is on/in heating mode,and if the outdoor temperature drops below 3oC for 30 seconds,after running for 25mins, the base pan heater will be actived for 5 minutes. 2. In defrost mode and the outdoor temperature lower 1oC for 10 seconds the base pan heater will be actived and will be 5 mins delay inactive after defrost. | Integrated 24V control allows the system to automatically switch from heating with the heat pump ductless systems to the conventional, electric heat pump, or dual fuel heating system based on a preselected outdoor temperature (when paired with a 24V controlled third party thermostat). | Wi-fi/ Smart communication available when paired with qualifying third party 24V thermostats. | N/A | R410A | USA, Canada | 30380 | 3.87 | 2.3 | 36200 | 3.81 | 2.78 | 38970 | 3.87 | 2.95 | 31930 | 3.11 | 3.01 | 41180 | 3.06 | 3.94 | 38850 | 4.07 | 2.8 | 39500 | 3.94 | 2.94 | 39570 | 3.78 | 3.07 | 29130 | 3.73 | 2.29 | 29400 | 3.59 | 2.4 | 29730 | 3.47 | 2.51 | 27150 | 3.72 | 2.14 | 35200 | 5.11 | 2.02 | 35200 | 5.11 | 2.02
05/11/23 | Live | Carrier | AIRQUEST | HORIZONTAL VS HP | Singlezone Ducted, Centrally Ducted | 211226686 |  | HRCU-A-CB | DLCURAH36ABK | Ducted Indoor Units | EA*4X37L17A* | *96VSN0801716A* |  |  |  | 10 | 15.2 | 8.5 | 7.5 | FALSE | FALSE | TRUE |  | 74 | 88 | 88 | TRUE | Integrated | 150 | 1.When the unit power is on/in heating mode,and if the outdoor temperature drops below 3oC for 30 seconds,after running for 25mins, the base pan heater will be actived for 5 minutes. 2. In defrost mode and the outdoor temperature lower 1oC for 10 seconds the base pan heater will be actived and will be 5 mins delay inactive after defrost. | Integrated 24V control allows the system to automatically switch from heating with the heat pump ductless systems to the conventional, electric heat pump, or dual fuel heating system based on a preselected outdoor temperature (when paired with a 24V controlled third party thermostat). | Wi-fi/ Smart communication available when paired with qualifying third party 24V thermostats. | N/A | R410A | USA, Canada | 30380 | 3.68 | 2.42 | 36200 | 3.62 | 2.93 | 38970 | 3.67 | 3.11 | 31930 | 3.07 | 3.05 | 41180 | 3.01 | 4.01 | 38850 | 4.05 | 2.81 | 39500 | 3.91 | 2.96 | 39570 | 3.75 | 3.09 | 29130 | 3.73 | 2.29 | 29400 | 3.59 | 2.4 | 29730 | 3.47 | 2.51 | 27000 | 3.7 | 2.14 | 35000 | 5.08 | 2.02 | 35000 | 5.08 | 2.02
05/11/23 | Live | Carrier | AIRQUEST | HORIZONTAL VS HP | Singlezone Ducted, Centrally Ducted | 211226696 |  | HRCU-A-CB | DLCURAH36ABK | Ducted Indoor Units | EA*4X37L17A* | *95ESU0601716A* |  |  |  | 10 | 15.5 | 8.5 | 7.5 | FALSE | FALSE | TRUE |  | 76 | 90 | 90 | TRUE | Integrated | 150 | 1.When the unit power is on/in heating mode,and if the outdoor temperature drops below 3oC for 30 seconds,after running for 25mins, the base pan heater will be actived for 5 minutes. 2. In defrost mode and the outdoor temperature lower 1oC for 10 seconds the base pan heater will be actived and will be 5 mins delay inactive after defrost. | Integrated 24V control allows the system to automatically switch from heating with the heat pump ductless systems to the conventional, electric heat pump, or dual fuel heating system based on a preselected outdoor temperature (when paired with a 24V controlled third party thermostat). | Wi-fi/ Smart communication available when paired with qualifying third party 24V thermostats. | N/A | R410A | USA, Canada | 30380 | 3.68 | 2.42 | 36200 | 3.62 | 2.93 | 38970 | 3.67 | 3.11 | 31930 | 3.05 | 3.07 | 41180 | 3 | 4.02 | 37870 | 3.94 | 2.82 | 38500 | 3.81 | 2.96 | 38570 | 3.66 | 3.09 | 29130 | 3.73 | 2.29 | 29400 | 3.59 | 2.4 | 29730 | 3.47 | 2.51 | 27000 | 3.7 | 2.14 | 35000 | 5.08 | 2.02 | 35000 | 5.08 | 2.02
05/11/23 | Live | Carrier | AIRQUEST | HORIZONTAL VS HP | Singlezone Ducted, Centrally Ducted | 211226707 |  | HRCU-A-CB | DLCURAH36ABK | Ducted Indoor Units | EA*4X37L17A* | *96VTN0601714A* |  |  |  | 9.5 | 14.5 | 8.1 | 7.45 | FALSE | FALSE | FALSE |  | 76 | 91 | 91 | TRUE | Integrated | 150 | 1.When the unit power is on/in heating mode,and if the outdoor temperature drops below 3oC for 30 seconds,after running for 25mins, the base pan heater will be actived for 5 minutes. 2. In defrost mode and the outdoor temperature lower 1oC for 10 seconds the base pan heater will be actived and will be 5 mins delay inactive after defrost. | Integrated 24V control allows the system to automatically switch from heating with the heat pump ductless systems to the conventional, electric heat pump, or dual fuel heating system based on a preselected outdoor temperature (when paired with a 24V controlled third party thermostat). | Wi-fi/ Smart communication available when paired with qualifying third party 24V thermostats. | N/A | R410A | USA, Canada | 30040 | 3.83 | 2.3 | 35800 | 3.77 | 2.78 | 38540 | 3.82 | 2.96 | 31930 | 3.13 | 2.99 | 41180 | 3.07 | 3.93 | 37870 | 4.03 | 2.75 | 38500 | 3.89 | 2.9 | 38570 | 3.74 | 3.02 | 29130 | 3.76 | 2.27 | 29400 | 3.62 | 2.38 | 29730 | 3.5 | 2.49 | 27150 | 3.75 | 2.12 | 35200 | 5.16 | 2 | 35200 | 5.16 | 2
05/11/23 | Live | Carrier | AIRQUEST | HORIZONTAL VS HP | Singlezone Ducted, Centrally Ducted | 211226716 |  | HRCU-A-CB | DLCURAH36ABK | Ducted Indoor Units | EA*4X37L17A* | OLV098A12* |  |  |  | 9.5 | 14.5 | 8.1 | 7.45 | FALSE | FALSE | FALSE |  | 76 | 91 | 91 | TRUE | Integrated | 150 | 1.When the unit power is on/in heating mode,and if the outdoor temperature drops below 3oC for 30 seconds,after running for 25mins, the base pan heater will be actived for 5 minutes. 2. In defrost mode and the outdoor temperature lower 1oC for 10 seconds the base pan heater will be actived and will be 5 mins delay inactive after defrost. | Integrated 24V control allows the system to automatically switch from heating with the heat pump ductless systems to the conventional, electric heat pump, or dual fuel heating system based on a preselected outdoor temperature (when paired with a 24V controlled third party thermostat). | Wi-fi/ Smart communication available when paired with qualifying third party 24V thermostats. | N/A | R410A | USA, Canada | 30040 | 3.83 | 2.3 | 35800 | 3.77 | 2.78 | 38540 | 3.82 | 2.96 | 31510 | 3.1 | 2.98 | 40650 | 3.04 | 3.92 | 37870 | 4.03 | 2.75 | 38500 | 3.89 | 2.9 | 38570 | 3.74 | 3.02 | 29130 | 3.76 | 2.27 | 29400 | 3.62 | 2.38 | 29730 | 3.5 | 2.49 | 27150 | 3.75 | 2.12 | 35200 | 5.16 | 2 | 35200 | 5.16 | 2
05/11/23 | Live | Carrier | AIRQUEST | HORIZONTAL VS HP | Singlezone Ducted, Centrally Ducted | 211226725 |  | HRCU-A-CB | DLCURAH36ABK | Ducted Indoor Units | EA*4X37L17A* | OMV098J12* |  |  |  | 9.5 | 15 | 8.1 | 7.45 | FALSE | FALSE | FALSE |  | 76 | 90 | 90 | TRUE | Integrated | 150 | 1.When the unit power is on/in heating mode,and if the outdoor temperature drops below 3oC for 30 seconds,after running for 25mins, the base pan heater will be actived for 5 minutes. 2. In defrost mode and the outdoor temperature lower 1oC for 10 seconds the base pan heater will be actived and will be 5 mins delay inactive after defrost. | Integrated 24V control allows the system to automatically switch from heating with the heat pump ductless systems to the conventional, electric heat pump, or dual fuel heating system based on a preselected outdoor temperature (when paired with a 24V controlled third party thermostat). | Wi-fi/ Smart communication available when paired with qualifying third party 24V thermostats. | N/A | R410A | USA, Canada | 30210 | 3.85 | 2.3 | 36000 | 3.79 | 2.78 | 38750 | 3.84 | 2.96 | 31930 | 3.1 | 3.02 | 41180 | 3.04 | 3.97 | 37870 | 4 | 2.77 | 38500 | 3.86 | 2.92 | 38570 | 3.71 | 3.05 | 29130 | 3.76 | 2.27 | 29400 | 3.62 | 2.38 | 29730 | 3.5 | 2.49 | 27000 | 3.73 | 2.12 | 35000 | 5.13 | 2 | 35000 | 5.13 | 2
05/11/23 | Live | Carrier | AIRQUEST | HORIZONTAL VS HP | Singlezone Ducted, Centrally Ducted | 211226734 |  | HRCU-A-CB | DLCURAH36ABK | Ducted Indoor Units | EA*4X37L17A* | OMV112K14A |  |  |  | 9.5 | 15 | 8.1 | 7.45 | FALSE | FALSE | FALSE |  | 76 | 90 | 90 | TRUE | Integrated | 150 | 1.When the unit power is on/in heating mode,and if the outdoor temperature drops below 3oC for 30 seconds,after running for 25mins, the base pan heater will be actived for 5 minutes. 2. In defrost mode and the outdoor temperature lower 1oC for 10 seconds the base pan heater will be actived and will be 5 mins delay inactive after defrost. | Integrated 24V control allows the system to automatically switch from heating with the heat pump ductless systems to the conventional, electric heat pump, or dual fuel heating system based on a preselected outdoor temperature (when paired with a 24V controlled third party thermostat). | Wi-fi/ Smart communication available when paired with qualifying third party 24V thermostats. | N/A | R410A | USA, Canada | 30210 | 3.85 | 2.3 | 36000 | 3.79 | 2.78 | 38750 | 3.84 | 2.96 | 31930 | 3.09 | 3.03 | 41180 | 3.03 | 3.98 | 37870 | 4 | 2.77 | 38500 | 3.86 | 2.92 | 38570 | 3.71 | 3.05 | 29130 | 3.76 | 2.27 | 29400 | 3.62 | 2.38 | 29730 | 3.5 | 2.49 | 27000 | 3.73 | 2.12 | 35000 | 5.13 | 2 | 35000 | 5.13 | 2
05/11/23 | Live | Carrier | AIRQUEST | HORIZONTAL VS HP | Singlezone Ducted, Centrally Ducted | 211226792 |  | HRCU-A-CB | DLCURAH36ABK | Ducted Indoor Units | EA*4X37L21A* | *80ES(N,L)0701712A* |  |  |  | 10 | 15.5 | 8.5 | 7.6 | FALSE | FALSE | TRUE |  | 75 | 90 | 90 | TRUE | Integrated | 150 | 1.When the unit power is on/in heating mode,and if the outdoor temperature drops below 3oC for 30 seconds,after running for 25mins, the base pan heater will be actived for 5 minutes. 2. In defrost mode and the outdoor temperature lower 1oC for 10 seconds the base pan heater will be actived and will be 5 mins delay inactive after defrost. | Integrated 24V control allows the system to automatically switch from heating with the heat pump ductless systems to the conventional, electric heat pump, or dual fuel heating system based on a preselected outdoor temperature (when paired with a 24V controlled third party thermostat). | Wi-fi/ Smart communication available when paired with qualifying third party 24V thermostats. | N/A | R410A | USA, Canada | 30550 | 3.7 | 2.42 | 36400 | 3.64 | 2.93 | 39180 | 3.69 | 3.11 | 32340 | 3.07 | 3.09 | 41720 | 3.01 | 4.06 | 37870 | 3.89 | 2.85 | 38500 | 3.76 | 3 | 38570 | 3.61 | 3.13 | 28930 | 3.61 | 2.35 | 29200 | 3.48 | 2.46 | 29530 | 3.36 | 2.58 | 26840 | 3.57 | 2.2 | 34800 | 4.9 | 2.08 | 34800 | 4.9 | 2.08
05/11/23 | Live | Carrier | AIRQUEST | HORIZONTAL VS HP | Singlezone Ducted, Centrally Ducted | 211226804 |  | HRCU-A-CB | DLCURAH36ABK | Ducted Indoor Units | EA*4X37L21A* | *80ES(N,L)0702116A* |  |  |  | 10 | 15.5 | 8.5 | 7.65 | FALSE | FALSE | TRUE |  | 75 | 90 | 90 | TRUE | Integrated | 150 | 1.When the unit power is on/in heating mode,and if the outdoor temperature drops below 3oC for 30 seconds,after running for 25mins, the base pan heater will be actived for 5 minutes. 2. In defrost mode and the outdoor temperature lower 1oC for 10 seconds the base pan heater will be actived and will be 5 mins delay inactive after defrost. | Integrated 24V control allows the system to automatically switch from heating with the heat pump ductless systems to the conventional, electric heat pump, or dual fuel heating system based on a preselected outdoor temperature (when paired with a 24V controlled third party thermostat). | Wi-fi/ Smart communication available when paired with qualifying third party 24V thermostats. | N/A | R410A | USA, Canada | 31220 | 3.78 | 2.42 | 37200 | 3.72 | 2.93 | 40040 | 3.77 | 3.11 | 32760 | 3.05 | 3.15 | 42250 | 3 | 4.13 | 37870 | 3.77 | 2.94 | 38500 | 3.64 | 3.1 | 38570 | 3.49 | 3.24 | 28930 | 3.55 | 2.39 | 29200 | 3.42 | 2.5 | 29530 | 3.31 | 2.61 | 27000 | 3.52 | 2.25 | 35000 | 4.84 | 2.12 | 35000 | 4.84 | 2.12
05/11/23 | Live | Carrier | AIRQUEST | HORIZONTAL VS HP | Singlezone Ducted, Centrally Ducted | 211226816 |  | HRCU-A-CB | DLCURAH36ABK | Ducted Indoor Units | EA*4X37L21A* | *80ES(N,L)0901714A* |  |  |  | 10 | 16 | 8.5 | 7.6 | FALSE | FALSE | TRUE |  | 75 | 90 | 90 | TRUE | Integrated | 150 | 1.When the unit power is on/in heating mode,and if the outdoor temperature drops below 3oC for 30 seconds,after running for 25mins, the base pan heater will be actived for 5 minutes. 2. In defrost mode and the outdoor temperature lower 1oC for 10 seconds the base pan heater will be actived and will be 5 mins delay inactive after defrost. | Integrated 24V control allows the system to automatically switch from heating with the heat pump ductless systems to the conventional, electric heat pump, or dual fuel heating system based on a preselected outdoor temperature (when paired with a 24V controlled third party thermostat). | Wi-fi/ Smart communication available when paired with qualifying third party 24V thermostats. | N/A | R410A | USA, Canada | 30880 | 3.74 | 2.42 | 36800 | 3.68 | 2.93 | 39610 | 3.73 | 3.11 | 32760 | 3.05 | 3.15 | 42250 | 3 | 4.13 | 37870 | 3.82 | 2.91 | 38500 | 3.69 | 3.06 | 38570 | 3.54 | 3.19 | 28930 | 3.58 | 2.37 | 29200 | 3.45 | 2.48 | 29530 | 3.33 | 2.6 | 26840 | 3.53 | 2.23 | 34800 | 4.86 | 2.1 | 34800 | 4.86 | 2.1
05/11/23 | Live | Carrier | AIRQUEST | HORIZONTAL VS HP | Singlezone Ducted, Centrally Ducted | 211226828 |  | HRCU-A-CB | DLCURAH36ABK | Ducted Indoor Units | EA*4X37L21A* | *80ES(N,L)0902116A* |  |  |  | 10 | 16 | 8.5 | 7.6 | FALSE | FALSE | TRUE |  | 75 | 90 | 90 | TRUE | Integrated | 150 | 1.When the unit power is on/in heating mode,and if the outdoor temperature drops below 3oC for 30 seconds,after running for 25mins, the base pan heater will be actived for 5 minutes. 2. In defrost mode and the outdoor temperature lower 1oC for 10 seconds the base pan heater will be actived and will be 5 mins delay inactive after defrost. | Integrated 24V control allows the system to automatically switch from heating with the heat pump ductless systems to the conventional, electric heat pump, or dual fuel heating system based on a preselected outdoor temperature (when paired with a 24V controlled third party thermostat). | Wi-fi/ Smart communication available when paired with qualifying third party 24V thermostats. | N/A | R410A | USA, Canada | 30720 | 3.72 | 2.42 | 36600 | 3.66 | 2.93 | 39400 | 3.71 | 3.11 | 32340 | 3.01 | 3.15 | 41720 | 2.96 | 4.13 | 37870 | 3.87 | 2.87 | 38500 | 3.74 | 3.02 | 38570 | 3.59 | 3.15 | 28730 | 3.56 | 2.37 | 29000 | 3.43 | 2.48 | 29330 | 3.31 | 2.6 | 26840 | 3.53 | 2.23 | 34800 | 4.86 | 2.1 | 34800 | 4.86 | 2.1
05/11/23 | Live | Carrier | AIRQUEST | HORIZONTAL VS HP | Singlezone Ducted, Centrally Ducted | 211226840 |  | HRCU-A-CB | DLCURAH36ABK | Ducted Indoor Units | EA*4X37L21A* | *80ES(N,L)0902120A* |  |  |  | 10 | 16 | 8.5 | 7.6 | FALSE | FALSE | TRUE |  | 75 | 90 | 90 | TRUE | Integrated | 150 | 1.When the unit power is on/in heating mode,and if the outdoor temperature drops below 3oC for 30 seconds,after running for 25mins, the base pan heater will be actived for 5 minutes. 2. In defrost mode and the outdoor temperature lower 1oC for 10 seconds the base pan heater will be actived and will be 5 mins delay inactive after defrost. | Integrated 24V control allows the system to automatically switch from heating with the heat pump ductless systems to the conventional, electric heat pump, or dual fuel heating system based on a preselected outdoor temperature (when paired with a 24V controlled third party thermostat). | Wi-fi/ Smart communication available when paired with qualifying third party 24V thermostats. | N/A | R410A | USA, Canada | 30880 | 3.74 | 2.42 | 36800 | 3.68 | 2.93 | 39610 | 3.73 | 3.11 | 32760 | 3.05 | 3.15 | 42250 | 3 | 4.13 | 37870 | 3.82 | 2.91 | 38500 | 3.69 | 3.06 | 38570 | 3.54 | 3.19 | 28930 | 3.58 | 2.37 | 29200 | 3.45 | 2.48 | 29530 | 3.33 | 2.6 | 26840 | 3.53 | 2.23 | 34800 | 4.86 | 2.1 | 34800 | 4.86 | 2.1
05/11/23 | Live | Carrier | AIRQUEST | HORIZONTAL VS HP | Singlezone Ducted, Centrally Ducted | 211226852 |  | HRCU-A-CB | DLCURAH36ABK | Ducted Indoor Units | EA*4X37L21A* | *80ES(N,L)1102120A* |  |  |  | 10 | 15.5 | 8.5 | 7.65 | FALSE | FALSE | TRUE |  | 75 | 90 | 90 | TRUE | Integrated | 150 | 1.When the unit power is on/in heating mode,and if the outdoor temperature drops below 3oC for 30 seconds,after running for 25mins, the base pan heater will be actived for 5 minutes. 2. In defrost mode and the outdoor temperature lower 1oC for 10 seconds the base pan heater will be actived and will be 5 mins delay inactive after defrost. | Integrated 24V control allows the system to automatically switch from heating with the heat pump ductless systems to the conventional, electric heat pump, or dual fuel heating system based on a preselected outdoor temperature (when paired with a 24V controlled third party thermostat). | Wi-fi/ Smart communication available when paired with qualifying third party 24V thermostats. | N/A | R410A | USA, Canada | 31050 | 3.76 | 2.42 | 37000 | 3.7 | 2.93 | 39830 | 3.75 | 3.11 | 32760 | 3.05 | 3.15 | 42250 | 3 | 4.13 | 37870 | 3.79 | 2.93 | 38500 | 3.66 | 3.08 | 38570 | 3.52 | 3.21 | 28930 | 3.55 | 2.39 | 29200 | 3.42 | 2.5 | 29530 | 3.31 | 2.61 | 26840 | 3.5 | 2.25 | 34800 | 4.81 | 2.12 | 34800 | 4.81 | 2.12
05/11/23 | Live | Carrier | AIRQUEST | HORIZONTAL VS HP | Singlezone Ducted, Centrally Ducted | 211226863 |  | HRCU-A-CB | DLCURAH36ABK | Ducted Indoor Units | EA*4X37L21A* | *80VSL0451716A* |  |  |  | 10 | 15.5 | 8.5 | 7.55 | FALSE | FALSE | TRUE |  | 75 | 90 | 90 | TRUE | Integrated | 150 | 1.When the unit power is on/in heating mode,and if the outdoor temperature drops below 3oC for 30 seconds,after running for 25mins, the base pan heater will be actived for 5 minutes. 2. In defrost mode and the outdoor temperature lower 1oC for 10 seconds the base pan heater will be actived and will be 5 mins delay inactive after defrost. | Integrated 24V control allows the system to automatically switch from heating with the heat pump ductless systems to the conventional, electric heat pump, or dual fuel heating system based on a preselected outdoor temperature (when paired with a 24V controlled third party thermostat). | Wi-fi/ Smart communication available when paired with qualifying third party 24V thermostats. | N/A | R410A | USA, Canada | 30380 | 3.68 | 2.42 | 36200 | 3.62 | 2.93 | 38970 | 3.67 | 3.11 | 31930 | 3.05 | 3.07 | 41180 | 3 | 4.02 | 37870 | 3.97 | 2.8 | 38500 | 3.84 | 2.94 | 38570 | 3.68 | 3.07 | 28930 | 3.64 | 2.33 | 29200 | 3.51 | 2.44 | 29530 | 3.39 | 2.55 | 26840 | 3.6 | 2.19 | 34800 | 4.95 | 2.06 | 34800 | 4.95 | 2.06
05/11/23 | Live | Carrier | AIRQUEST | HORIZONTAL VS HP | Singlezone Ducted, Centrally Ducted | 211226872 |  | HRCU-A-CB | DLCURAH36ABK | Ducted Indoor Units | EA*4X37L21A* | *80VSL0701716A* |  |  |  | 10 | 15.5 | 8.5 | 7.6 | FALSE | FALSE | TRUE |  | 75 | 90 | 90 | TRUE | Integrated | 150 | 1.When the unit power is on/in heating mode,and if the outdoor temperature drops below 3oC for 30 seconds,after running for 25mins, the base pan heater will be actived for 5 minutes. 2. In defrost mode and the outdoor temperature lower 1oC for 10 seconds the base pan heater will be actived and will be 5 mins delay inactive after defrost. | Integrated 24V control allows the system to automatically switch from heating with the heat pump ductless systems to the conventional, electric heat pump, or dual fuel heating system based on a preselected outdoor temperature (when paired with a 24V controlled third party thermostat). | Wi-fi/ Smart communication available when paired with qualifying third party 24V thermostats. | N/A | R410A | USA, Canada | 30720 | 3.72 | 2.42 | 36600 | 3.66 | 2.93 | 39400 | 3.71 | 3.11 | 32340 | 3.06 | 3.1 | 41720 | 3 | 4.08 | 37870 | 3.87 | 2.87 | 38500 | 3.74 | 3.02 | 38570 | 3.59 | 3.15 | 28930 | 3.61 | 2.35 | 29200 | 3.48 | 2.46 | 29530 | 3.36 | 2.58 | 26840 | 3.57 | 2.2 | 34800 | 4.9 | 2.08 | 34800 | 4.9 | 2.08
05/11/23 | Live | Carrier | AIRQUEST | HORIZONTAL VS HP | Singlezone Ducted, Centrally Ducted | 211226881 |  | HRCU-A-CB | DLCURAH36ABK | Ducted Indoor Units | EA*4X37L21A* | *80VSL0702120A* |  |  |  | 10 | 16 | 8.5 | 7.55 | FALSE | FALSE | TRUE |  | 75 | 90 | 90 | TRUE | Integrated | 150 | 1.When the unit power is on/in heating mode,and if the outdoor temperature drops below 3oC for 30 seconds,after running for 25mins, the base pan heater will be actived for 5 minutes. 2. In defrost mode and the outdoor temperature lower 1oC for 10 seconds the base pan heater will be actived and will be 5 mins delay inactive after defrost. | Integrated 24V control allows the system to automatically switch from heating with the heat pump ductless systems to the conventional, electric heat pump, or dual fuel heating system based on a preselected outdoor temperature (when paired with a 24V controlled third party thermostat). | Wi-fi/ Smart communication available when paired with qualifying third party 24V thermostats. | N/A | R410A | USA, Canada | 30380 | 3.68 | 2.42 | 36200 | 3.62 | 2.93 | 38970 | 3.67 | 3.11 | 31930 | 3.02 | 3.1 | 41180 | 2.96 | 4.08 | 37870 | 3.94 | 2.82 | 38500 | 3.81 | 2.96 | 38570 | 3.66 | 3.09 | 28730 | 3.62 | 2.33 | 29000 | 3.48 | 2.44 | 29330 | 3.37 | 2.55 | 26840 | 3.6 | 2.19 | 34800 | 4.95 | 2.06 | 34800 | 4.95 | 2.06
05/11/23 | Live | Carrier | AIRQUEST | HORIZONTAL VS HP | Singlezone Ducted, Centrally Ducted | 211226890 |  | HRCU-A-CB | DLCURAH36ABK | Ducted Indoor Units | EA*4X37L21A* | *80VSL0902120A* |  |  |  | 10 | 16 | 8.5 | 7.55 | FALSE | FALSE | TRUE |  | 75 | 90 | 90 | TRUE | Integrated | 150 | 1.When the unit power is on/in heating mode,and if the outdoor temperature drops below 3oC for 30 seconds,after running for 25mins, the base pan heater will be actived for 5 minutes. 2. In defrost mode and the outdoor temperature lower 1oC for 10 seconds the base pan heater will be actived and will be 5 mins delay inactive after defrost. | Integrated 24V control allows the system to automatically switch from heating with the heat pump ductless systems to the conventional, electric heat pump, or dual fuel heating system based on a preselected outdoor temperature (when paired with a 24V controlled third party thermostat). | Wi-fi/ Smart communication available when paired with qualifying third party 24V thermostats. | N/A | R410A | USA, Canada | 30380 | 3.68 | 2.42 | 36200 | 3.62 | 2.93 | 38970 | 3.67 | 3.11 | 31930 | 3.01 | 3.11 | 41180 | 2.95 | 4.09 | 37870 | 3.97 | 2.8 | 38500 | 3.84 | 2.94 | 38570 | 3.68 | 3.07 | 28730 | 3.62 | 2.33 | 29000 | 3.48 | 2.44 | 29330 | 3.37 | 2.55 | 26840 | 3.6 | 2.19 | 34800 | 4.95 | 2.06 | 34800 | 4.95 | 2.06
05/11/23 | Live | Carrier | AIRQUEST | HORIZONTAL VS HP | Singlezone Ducted, Centrally Ducted | 211226900 |  | HRCU-A-CB | DLCURAH36ABK | Ducted Indoor Units | EA*4X37L21A* | *80ESU0401712A* |  |  |  | 10 | 14.5 | 8.5 | 7.7 | FALSE | FALSE | FALSE |  | 74 | 88 | 89 | TRUE | Integrated | 150 | 1.When the unit power is on/in heating mode,and if the outdoor temperature drops below 3oC for 30 seconds,after running for 25mins, the base pan heater will be actived for 5 minutes. 2. In defrost mode and the outdoor temperature lower 1oC for 10 seconds the base pan heater will be actived and will be 5 mins delay inactive after defrost. | Integrated 24V control allows the system to automatically switch from heating with the heat pump ductless systems to the conventional, electric heat pump, or dual fuel heating system based on a preselected outdoor temperature (when paired with a 24V controlled third party thermostat). | Wi-fi/ Smart communication available when paired with qualifying third party 24V thermostats. | N/A | R410A | USA, Canada | 31890 | 3.86 | 2.42 | 38000 | 3.8 | 2.93 | 40900 | 3.86 | 3.11 | 33590 | 3.18 | 3.1 | 43320 | 3.12 | 4.07 | 38850 | 3.67 | 3.1 | 39500 | 3.55 | 3.26 | 39570 | 3.41 | 3.4 | 29130 | 3.55 | 2.4 | 29400 | 3.42 | 2.52 | 29730 | 3.3 | 2.64 | 27150 | 3.48 | 2.29 | 35200 | 4.78 | 2.16 | 35200 | 4.78 | 2.16
05/11/23 | Live | Carrier | AIRQUEST | HORIZONTAL VS HP | Singlezone Ducted, Centrally Ducted | 211226911 |  | HRCU-A-CB | DLCURAH36ABK | Ducted Indoor Units | EA*4X37L21A* | *80ESU0601716A |  |  |  | 10 | 16 | 8.5 | 7.65 | FALSE | FALSE | TRUE |  | 75 | 90 | 90 | TRUE | Integrated | 150 | 1.When the unit power is on/in heating mode,and if the outdoor temperature drops below 3oC for 30 seconds,after running for 25mins, the base pan heater will be actived for 5 minutes. 2. In defrost mode and the outdoor temperature lower 1oC for 10 seconds the base pan heater will be actived and will be 5 mins delay inactive after defrost. | Integrated 24V control allows the system to automatically switch from heating with the heat pump ductless systems to the conventional, electric heat pump, or dual fuel heating system based on a preselected outdoor temperature (when paired with a 24V controlled third party thermostat). | Wi-fi/ Smart communication available when paired with qualifying third party 24V thermostats. | N/A | R410A | USA, Canada | 31050 | 3.76 | 2.42 | 37000 | 3.7 | 2.93 | 39830 | 3.75 | 3.11 | 32760 | 3.03 | 3.17 | 42250 | 2.97 | 4.17 | 37870 | 3.77 | 2.94 | 38500 | 3.64 | 3.1 | 38570 | 3.49 | 3.24 | 28930 | 3.55 | 2.39 | 29200 | 3.42 | 2.5 | 29530 | 3.31 | 2.61 | 26840 | 3.5 | 2.25 | 34800 | 4.81 | 2.12 | 34800 | 4.81 | 2.12
05/11/23 | Live | Carrier | AIRQUEST | HORIZONTAL VS HP | Singlezone Ducted, Centrally Ducted | 211226922 |  | HRCU-A-CB | DLCURAH36ABK | Ducted Indoor Units | EA*4X37L21A* | *80ESU0802120A |  |  |  | 10 | 15.5 | 8.5 | 7.7 | FALSE | FALSE | TRUE |  | 75 | 89 | 89 | TRUE | Integrated | 150 | 1.When the unit power is on/in heating mode,and if the outdoor temperature drops below 3oC for 30 seconds,after running for 25mins, the base pan heater will be actived for 5 minutes. 2. In defrost mode and the outdoor temperature lower 1oC for 10 seconds the base pan heater will be actived and will be 5 mins delay inactive after defrost. | Integrated 24V control allows the system to automatically switch from heating with the heat pump ductless systems to the conventional, electric heat pump, or dual fuel heating system based on a preselected outdoor temperature (when paired with a 24V controlled third party thermostat). | Wi-fi/ Smart communication available when paired with qualifying third party 24V thermostats. | N/A | R410A | USA, Canada | 31390 | 3.8 | 2.42 | 37400 | 3.74 | 2.93 | 40260 | 3.79 | 3.11 | 33590 | 3.1 | 3.18 | 43320 | 3.04 | 4.18 | 38360 | 3.65 | 3.08 | 39000 | 3.53 | 3.24 | 39070 | 3.39 | 3.38 | 29130 | 3.52 | 2.43 | 29400 | 3.39 | 2.54 | 29730 | 3.28 | 2.66 | 27000 | 3.46 | 2.29 | 35000 | 4.75 | 2.16 | 35000 | 4.75 | 2.16
05/11/23 | Live | Carrier | AIRQUEST | HORIZONTAL VS HP | Singlezone Ducted, Centrally Ducted | 211226933 |  | HRCU-A-CB | DLCURAH36ABK | Ducted Indoor Units | EA*4X37L21A* | *80ESU1002120A* |  |  |  | 10 | 16 | 8.5 | 7.55 | FALSE | FALSE | TRUE |  | 75 | 90 | 90 | TRUE | Integrated | 150 | 1.When the unit power is on/in heating mode,and if the outdoor temperature drops below 3oC for 30 seconds,after running for 25mins, the base pan heater will be actived for 5 minutes. 2. In defrost mode and the outdoor temperature lower 1oC for 10 seconds the base pan heater will be actived and will be 5 mins delay inactive after defrost. | Integrated 24V control allows the system to automatically switch from heating with the heat pump ductless systems to the conventional, electric heat pump, or dual fuel heating system based on a preselected outdoor temperature (when paired with a 24V controlled third party thermostat). | Wi-fi/ Smart communication available when paired with qualifying third party 24V thermostats. | N/A | R410A | USA, Canada | 30380 | 3.68 | 2.42 | 36200 | 3.62 | 2.93 | 38970 | 3.67 | 3.11 | 31930 | 3.01 | 3.11 | 41180 | 2.95 | 4.09 | 37870 | 3.94 | 2.82 | 38500 | 3.81 | 2.96 | 38570 | 3.66 | 3.09 | 28730 | 3.62 | 2.33 | 29000 | 3.48 | 2.44 | 29330 | 3.37 | 2.55 | 26840 | 3.57 | 2.2 | 34800 | 4.9 | 2.08 | 34800 | 4.9 | 2.08
05/11/23 | Live | Carrier | AIRQUEST | HORIZONTAL VS HP | Singlezone Ducted, Centrally Ducted | 211226944 |  | HRCU-A-CB | DLCURAH36ABK | Ducted Indoor Units | EA*4X37L21A* | *80VTL0701716A* |  |  |  | 10 | 16 | 8.5 | 7.55 | FALSE | FALSE | TRUE |  | 75 | 90 | 90 | TRUE | Integrated | 150 | 1.When the unit power is on/in heating mode,and if the outdoor temperature drops below 3oC for 30 seconds,after running for 25mins, the base pan heater will be actived for 5 minutes. 2. In defrost mode and the outdoor temperature lower 1oC for 10 seconds the base pan heater will be actived and will be 5 mins delay inactive after defrost. | Integrated 24V control allows the system to automatically switch from heating with the heat pump ductless systems to the conventional, electric heat pump, or dual fuel heating system based on a preselected outdoor temperature (when paired with a 24V controlled third party thermostat). | Wi-fi/ Smart communication available when paired with qualifying third party 24V thermostats. | N/A | R410A | USA, Canada | 30380 | 3.68 | 2.42 | 36200 | 3.62 | 2.93 | 38970 | 3.67 | 3.11 | 31930 | 3 | 3.12 | 41180 | 2.94 | 4.1 | 37870 | 3.94 | 2.82 | 38500 | 3.81 | 2.96 | 38570 | 3.66 | 3.09 | 28730 | 3.59 | 2.35 | 29000 | 3.46 | 2.46 | 29330 | 3.34 | 2.57 | 26840 | 3.57 | 2.2 | 34800 | 4.9 | 2.08 | 34800 | 4.9 | 2.08
05/11/23 | Live | Carrier | AIRQUEST | HORIZONTAL VS HP | Singlezone Ducted, Centrally Ducted | 211226956 |  | HRCU-A-CB | DLCURAH36ABK | Ducted Indoor Units | EA*4X37L21A* | *80VTL1102122A* |  |  |  | 10 | 15.5 | 8.5 | 7.65 | FALSE | FALSE | TRUE |  | 75 | 90 | 90 | TRUE | Integrated | 150 | 1.When the unit power is on/in heating mode,and if the outdoor temperature drops below 3oC for 30 seconds,after running for 25mins, the base pan heater will be actived for 5 minutes. 2. In defrost mode and the outdoor temperature lower 1oC for 10 seconds the base pan heater will be actived and will be 5 mins delay inactive after defrost. | Integrated 24V control allows the system to automatically switch from heating with the heat pump ductless systems to the conventional, electric heat pump, or dual fuel heating system based on a preselected outdoor temperature (when paired with a 24V controlled third party thermostat). | Wi-fi/ Smart communication available when paired with qualifying third party 24V thermostats. | N/A | R410A | USA, Canada | 31050 | 3.76 | 2.42 | 37000 | 3.7 | 2.93 | 39830 | 3.75 | 3.11 | 32760 | 3.05 | 3.15 | 42250 | 3 | 4.13 | 37870 | 3.77 | 2.94 | 38500 | 3.64 | 3.1 | 38570 | 3.49 | 3.24 | 28930 | 3.55 | 2.39 | 29200 | 3.42 | 2.5 | 29530 | 3.31 | 2.61 | 26840 | 3.5 | 2.25 | 34800 | 4.81 | 2.12 | 34800 | 4.81 | 2.12
05/11/23 | Live | Carrier | AIRQUEST | HORIZONTAL VS HP | Singlezone Ducted, Centrally Ducted | 211226993 |  | HRCU-A-CB | DLCURAH36ABK | Ducted Indoor Units | EA*4X37L21A* | *92ESN0601714A* |  |  |  | 10 | 16 | 8.5 | 7.6 | FALSE | FALSE | TRUE |  | 75 | 90 | 90 | TRUE | Integrated | 150 | 1.When the unit power is on/in heating mode,and if the outdoor temperature drops below 3oC for 30 seconds,after running for 25mins, the base pan heater will be actived for 5 minutes. 2. In defrost mode and the outdoor temperature lower 1oC for 10 seconds the base pan heater will be actived and will be 5 mins delay inactive after defrost. | Integrated 24V control allows the system to automatically switch from heating with the heat pump ductless systems to the conventional, electric heat pump, or dual fuel heating system based on a preselected outdoor temperature (when paired with a 24V controlled third party thermostat). | Wi-fi/ Smart communication available when paired with qualifying third party 24V thermostats. | N/A | R410A | USA, Canada | 30550 | 3.7 | 2.42 | 36400 | 3.64 | 2.93 | 39180 | 3.69 | 3.11 | 31930 | 3 | 3.12 | 41180 | 2.94 | 4.1 | 37870 | 3.92 | 2.83 | 38500 | 3.79 | 2.98 | 38570 | 3.63 | 3.11 | 28730 | 3.59 | 2.35 | 29000 | 3.46 | 2.46 | 29330 | 3.34 | 2.57 | 26840 | 3.57 | 2.2 | 34800 | 4.9 | 2.08 | 34800 | 4.9 | 2.08
05/11/23 | Live | Carrier | AIRQUEST | HORIZONTAL VS HP | Singlezone Ducted, Centrally Ducted | 211227004 |  | HRCU-A-CB | DLCURAH36ABK | Ducted Indoor Units | EA*4X37L21A* | *92ESN0801716A* |  |  |  | 10 | 16 | 8.5 | 7.55 | FALSE | FALSE | TRUE |  | 75 | 90 | 90 | TRUE | Integrated | 150 | 1.When the unit power is on/in heating mode,and if the outdoor temperature drops below 3oC for 30 seconds,after running for 25mins, the base pan heater will be actived for 5 minutes. 2. In defrost mode and the outdoor temperature lower 1oC for 10 seconds the base pan heater will be actived and will be 5 mins delay inactive after defrost. | Integrated 24V control allows the system to automatically switch from heating with the heat pump ductless systems to the conventional, electric heat pump, or dual fuel heating system based on a preselected outdoor temperature (when paired with a 24V controlled third party thermostat). | Wi-fi/ Smart communication available when paired with qualifying third party 24V thermostats. | N/A | R410A | USA, Canada | 30380 | 3.68 | 2.42 | 36200 | 3.62 | 2.93 | 38970 | 3.67 | 3.11 | 31930 | 3 | 3.12 | 41180 | 2.94 | 4.1 | 37870 | 3.94 | 2.82 | 38500 | 3.81 | 2.96 | 38570 | 3.66 | 3.09 | 28730 | 3.59 | 2.35 | 29000 | 3.46 | 2.46 | 29330 | 3.34 | 2.57 | 26840 | 3.57 | 2.2 | 34800 | 4.9 | 2.08 | 34800 | 4.9 | 2.08
05/11/23 | Live | Carrier | AIRQUEST | HORIZONTAL VS HP | Singlezone Ducted, Centrally Ducted | 211227015 |  | HRCU-A-CB | DLCURAH36ABK | Ducted Indoor Units | EA*4X37L21A* | *92ESN0802120A* |  |  |  | 10 | 16 | 8.5 | 7.65 | FALSE | FALSE | TRUE |  | 75 | 90 | 90 | TRUE | Integrated | 150 | 1.When the unit power is on/in heating mode,and if the outdoor temperature drops below 3oC for 30 seconds,after running for 25mins, the base pan heater will be actived for 5 minutes. 2. In defrost mode and the outdoor temperature lower 1oC for 10 seconds the base pan heater will be actived and will be 5 mins delay inactive after defrost. | Integrated 24V control allows the system to automatically switch from heating with the heat pump ductless systems to the conventional, electric heat pump, or dual fuel heating system based on a preselected outdoor temperature (when paired with a 24V controlled third party thermostat). | Wi-fi/ Smart communication available when paired with qualifying third party 24V thermostats. | N/A | R410A | USA, Canada | 31390 | 3.8 | 2.42 | 37400 | 3.74 | 2.93 | 40260 | 3.79 | 3.11 | 33170 | 3.06 | 3.18 | 42790 | 3 | 4.18 | 37870 | 3.72 | 2.98 | 38500 | 3.59 | 3.14 | 38570 | 3.45 | 3.28 | 28930 | 3.52 | 2.41 | 29200 | 3.4 | 2.52 | 29530 | 3.28 | 2.64 | 26840 | 3.47 | 2.27 | 34800 | 4.77 | 2.14 | 34800 | 4.77 | 2.14
05/11/23 | Live | Carrier | AIRQUEST | HORIZONTAL VS HP | Singlezone Ducted, Centrally Ducted | 211227025 |  | HRCU-A-CB | DLCURAH36ABK | Ducted Indoor Units | EA*4X37L21A* | *92ESN1002122A* |  |  |  | 10 | 15.5 | 8.5 | 7.7 | FALSE | FALSE | TRUE |  | 75 | 89 | 89 | TRUE | Integrated | 150 | 1.When the unit power is on/in heating mode,and if the outdoor temperature drops below 3oC for 30 seconds,after running for 25mins, the base pan heater will be actived for 5 minutes. 2. In defrost mode and the outdoor temperature lower 1oC for 10 seconds the base pan heater will be actived and will be 5 mins delay inactive after defrost. | Integrated 24V control allows the system to automatically switch from heating with the heat pump ductless systems to the conventional, electric heat pump, or dual fuel heating system based on a preselected outdoor temperature (when paired with a 24V controlled third party thermostat). | Wi-fi/ Smart communication available when paired with qualifying third party 24V thermostats. | N/A | R410A | USA, Canada | 31390 | 3.8 | 2.42 | 37400 | 3.74 | 2.93 | 40260 | 3.79 | 3.11 | 33590 | 3.12 | 3.16 | 43320 | 3.06 | 4.15 | 38360 | 3.7 | 3.04 | 39000 | 3.57 | 3.2 | 39070 | 3.43 | 3.34 | 29130 | 3.52 | 2.43 | 29400 | 3.39 | 2.54 | 29730 | 3.28 | 2.66 | 27000 | 3.46 | 2.29 | 35000 | 4.75 | 2.16 | 35000 | 4.75 | 2.16
05/11/23 | Live | Carrier | AIRQUEST | HORIZONTAL VS HP | Singlezone Ducted, Centrally Ducted | 211227035 |  | HRCU-A-CB | DLCURAH36ABK | Ducted Indoor Units | EA*4X37L21A* | *95ESN0601714A* |  |  |  | 10 | 14.5 | 8.5 | 7.6 | FALSE | FALSE | FALSE |  | 76 | 90 | 90 | TRUE | Integrated | 150 | 1.When the unit power is on/in heating mode,and if the outdoor temperature drops below 3oC for 30 seconds,after running for 25mins, the base pan heater will be actived for 5 minutes. 2. In defrost mode and the outdoor temperature lower 1oC for 10 seconds the base pan heater will be actived and will be 5 mins delay inactive after defrost. | Integrated 24V control allows the system to automatically switch from heating with the heat pump ductless systems to the conventional, electric heat pump, or dual fuel heating system based on a preselected outdoor temperature (when paired with a 24V controlled third party thermostat). | Wi-fi/ Smart communication available when paired with qualifying third party 24V thermostats. | N/A | R410A | USA, Canada | 31050 | 3.76 | 2.42 | 37000 | 3.7 | 2.93 | 39830 | 3.75 | 3.11 | 32760 | 3.12 | 3.08 | 42250 | 3.06 | 4.05 | 37870 | 3.82 | 2.91 | 38500 | 3.69 | 3.06 | 38570 | 3.54 | 3.19 | 29130 | 3.61 | 2.36 | 29400 | 3.47 | 2.48 | 29730 | 3.36 | 2.59 | 27000 | 3.56 | 2.22 | 35000 | 4.88 | 2.1 | 35000 | 4.88 | 2.1
05/11/23 | Live | Carrier | AIRQUEST | HORIZONTAL VS HP | Singlezone Ducted, Centrally Ducted | 211227057 |  | HRCU-A-CB | DLCURAH36ABK | Ducted Indoor Units | EA*4X37L21A* | *95ESN0802120A* |  |  |  | 10 | 15.5 | 8.5 | 7.65 | FALSE | FALSE | TRUE |  | 75 | 90 | 90 | TRUE | Integrated | 150 | 1.When the unit power is on/in heating mode,and if the outdoor temperature drops below 3oC for 30 seconds,after running for 25mins, the base pan heater will be actived for 5 minutes. 2. In defrost mode and the outdoor temperature lower 1oC for 10 seconds the base pan heater will be actived and will be 5 mins delay inactive after defrost. | Integrated 24V control allows the system to automatically switch from heating with the heat pump ductless systems to the conventional, electric heat pump, or dual fuel heating system based on a preselected outdoor temperature (when paired with a 24V controlled third party thermostat). | Wi-fi/ Smart communication available when paired with qualifying third party 24V thermostats. | N/A | R410A | USA, Canada | 31220 | 3.78 | 2.42 | 37200 | 3.72 | 2.93 | 40040 | 3.77 | 3.11 | 32760 | 3.06 | 3.14 | 42250 | 3.01 | 4.11 | 37870 | 3.77 | 2.94 | 38500 | 3.64 | 3.1 | 38570 | 3.49 | 3.24 | 28930 | 3.55 | 2.39 | 29200 | 3.42 | 2.5 | 29530 | 3.31 | 2.61 | 27000 | 3.52 | 2.25 | 35000 | 4.84 | 2.12 | 35000 | 4.84 | 2.12
05/11/23 | Live | Carrier | AIRQUEST | HORIZONTAL VS HP | Singlezone Ducted, Centrally Ducted | 211227068 |  | HRCU-A-CB | DLCURAH36ABK | Ducted Indoor Units | EA*4X37L21A* | *95ESN1002120A* |  |  |  | 10 | 15.5 | 8.5 | 7.6 | FALSE | FALSE | TRUE |  | 75 | 90 | 90 | TRUE | Integrated | 150 | 1.When the unit power is on/in heating mode,and if the outdoor temperature drops below 3oC for 30 seconds,after running for 25mins, the base pan heater will be actived for 5 minutes. 2. In defrost mode and the outdoor temperature lower 1oC for 10 seconds the base pan heater will be actived and will be 5 mins delay inactive after defrost. | Integrated 24V control allows the system to automatically switch from heating with the heat pump ductless systems to the conventional, electric heat pump, or dual fuel heating system based on a preselected outdoor temperature (when paired with a 24V controlled third party thermostat). | Wi-fi/ Smart communication available when paired with qualifying third party 24V thermostats. | N/A | R410A | USA, Canada | 31050 | 3.76 | 2.42 | 37000 | 3.7 | 2.93 | 39830 | 3.75 | 3.11 | 32760 | 3.06 | 3.14 | 42250 | 3.01 | 4.11 | 37870 | 3.82 | 2.91 | 38500 | 3.69 | 3.06 | 38570 | 3.54 | 3.19 | 28930 | 3.58 | 2.37 | 29200 | 3.45 | 2.48 | 29530 | 3.33 | 2.6 | 26840 | 3.53 | 2.23 | 34800 | 4.86 | 2.1 | 34800 | 4.86 | 2.1
05/11/23 | Live | Carrier | AIRQUEST | HORIZONTAL VS HP | Singlezone Ducted, Centrally Ducted | 211227078 |  | HRCU-A-CB | DLCURAH36ABK | Ducted Indoor Units | EA*4X37L21A* | *95ESN1002122A* |  |  |  | 10 | 15.5 | 8.5 | 7.7 | FALSE | FALSE | TRUE |  | 74 | 89 | 89 | TRUE | Integrated | 150 | 1.When the unit power is on/in heating mode,and if the outdoor temperature drops below 3oC for 30 seconds,after running for 25mins, the base pan heater will be actived for 5 minutes. 2. In defrost mode and the outdoor temperature lower 1oC for 10 seconds the base pan heater will be actived and will be 5 mins delay inactive after defrost. | Integrated 24V control allows the system to automatically switch from heating with the heat pump ductless systems to the conventional, electric heat pump, or dual fuel heating system based on a preselected outdoor temperature (when paired with a 24V controlled third party thermostat). | Wi-fi/ Smart communication available when paired with qualifying third party 24V thermostats. | N/A | R410A | USA, Canada | 31390 | 3.8 | 2.42 | 37400 | 3.74 | 2.93 | 40260 | 3.79 | 3.11 | 33590 | 3.11 | 3.17 | 43320 | 3.05 | 4.16 | 38360 | 3.7 | 3.04 | 39000 | 3.57 | 3.2 | 39070 | 3.43 | 3.34 | 28930 | 3.5 | 2.42 | 29200 | 3.37 | 2.54 | 29530 | 3.26 | 2.65 | 27000 | 3.46 | 2.29 | 35000 | 4.75 | 2.16 | 35000 | 4.75 | 2.16
05/11/23 | Live | Carrier | AIRQUEST | HORIZONTAL VS HP | Singlezone Ducted, Centrally Ducted | 211227096 |  | HRCU-A-CB | DLCURAH36ABK | Ducted Indoor Units | EA*4X37L21A* | *96VSN0601714A* |  |  |  | 10 | 15 | 8.5 | 7.6 | FALSE | FALSE | FALSE |  | 75 | 90 | 90 | TRUE | Integrated | 150 | 1.When the unit power is on/in heating mode,and if the outdoor temperature drops below 3oC for 30 seconds,after running for 25mins, the base pan heater will be actived for 5 minutes. 2. In defrost mode and the outdoor temperature lower 1oC for 10 seconds the base pan heater will be actived and will be 5 mins delay inactive after defrost. | Integrated 24V control allows the system to automatically switch from heating with the heat pump ductless systems to the conventional, electric heat pump, or dual fuel heating system based on a preselected outdoor temperature (when paired with a 24V controlled third party thermostat). | Wi-fi/ Smart communication available when paired with qualifying third party 24V thermostats. | N/A | R410A | USA, Canada | 30720 | 3.72 | 2.42 | 36600 | 3.66 | 2.93 | 39400 | 3.71 | 3.11 | 32340 | 3.11 | 3.05 | 41720 | 3.05 | 4.01 | 37870 | 3.87 | 2.87 | 38500 | 3.74 | 3.02 | 38570 | 3.59 | 3.15 | 28930 | 3.61 | 2.35 | 29200 | 3.48 | 2.46 | 29530 | 3.36 | 2.58 | 27000 | 3.59 | 2.2 | 35000 | 4.93 | 2.08 | 35000 | 4.93 | 2.08
05/11/23 | Live | Carrier | AIRQUEST | HORIZONTAL VS HP | Singlezone Ducted, Centrally Ducted | 211227105 |  | HRCU-A-CB | DLCURAH36ABK | Ducted Indoor Units | EA*4X37L21A* | *96VSN0801716A* |  |  |  | 10 | 15.2 | 8.5 | 7.6 | FALSE | FALSE | TRUE |  | 75 | 90 | 90 | TRUE | Integrated | 150 | 1.When the unit power is on/in heating mode,and if the outdoor temperature drops below 3oC for 30 seconds,after running for 25mins, the base pan heater will be actived for 5 minutes. 2. In defrost mode and the outdoor temperature lower 1oC for 10 seconds the base pan heater will be actived and will be 5 mins delay inactive after defrost. | Integrated 24V control allows the system to automatically switch from heating with the heat pump ductless systems to the conventional, electric heat pump, or dual fuel heating system based on a preselected outdoor temperature (when paired with a 24V controlled third party thermostat). | Wi-fi/ Smart communication available when paired with qualifying third party 24V thermostats. | N/A | R410A | USA, Canada | 30880 | 3.74 | 2.42 | 36800 | 3.68 | 2.93 | 39610 | 3.73 | 3.11 | 32340 | 3.06 | 3.1 | 41720 | 3 | 4.08 | 37870 | 3.84 | 2.89 | 38500 | 3.71 | 3.04 | 38570 | 3.56 | 3.18 | 28930 | 3.61 | 2.35 | 29200 | 3.48 | 2.46 | 29530 | 3.36 | 2.58 | 27000 | 3.56 | 2.22 | 35000 | 4.88 | 2.1 | 35000 | 4.88 | 2.1
05/11/23 | Live | Carrier | AIRQUEST | HORIZONTAL VS HP | Singlezone Ducted, Centrally Ducted | 211227114 |  | HRCU-A-CB | DLCURAH36ABK | Ducted Indoor Units | EA*4X37L21A* | *96VSN0802120A* |  |  |  | 10 | 16 | 8.5 | 7.6 | FALSE | FALSE | TRUE |  | 75 | 90 | 90 | TRUE | Integrated | 150 | 1.When the unit power is on/in heating mode,and if the outdoor temperature drops below 3oC for 30 seconds,after running for 25mins, the base pan heater will be actived for 5 minutes. 2. In defrost mode and the outdoor temperature lower 1oC for 10 seconds the base pan heater will be actived and will be 5 mins delay inactive after defrost. | Integrated 24V control allows the system to automatically switch from heating with the heat pump ductless systems to the conventional, electric heat pump, or dual fuel heating system based on a preselected outdoor temperature (when paired with a 24V controlled third party thermostat). | Wi-fi/ Smart communication available when paired with qualifying third party 24V thermostats. | N/A | R410A | USA, Canada | 30550 | 3.7 | 2.42 | 36400 | 3.64 | 2.93 | 39180 | 3.69 | 3.11 | 32340 | 3.04 | 3.12 | 41720 | 2.98 | 4.1 | 37870 | 3.89 | 2.85 | 38500 | 3.76 | 3 | 38570 | 3.61 | 3.13 | 28730 | 3.59 | 2.35 | 29000 | 3.46 | 2.46 | 29330 | 3.34 | 2.57 | 26840 | 3.57 | 2.2 | 34800 | 4.9 | 2.08 | 34800 | 4.9 | 2.08
05/11/23 | Live | Carrier | AIRQUEST | HORIZONTAL VS HP | Singlezone Ducted, Centrally Ducted | 211227123 |  | HRCU-A-CB | DLCURAH36ABK | Ducted Indoor Units | EA*4X37L21A* | *96VSN1002120A* |  |  |  | 10 | 16 | 8.5 | 7.6 | FALSE | FALSE | TRUE |  | 75 | 90 | 90 | TRUE | Integrated | 150 | 1.When the unit power is on/in heating mode,and if the outdoor temperature drops below 3oC for 30 seconds,after running for 25mins, the base pan heater will be actived for 5 minutes. 2. In defrost mode and the outdoor temperature lower 1oC for 10 seconds the base pan heater will be actived and will be 5 mins delay inactive after defrost. | Integrated 24V control allows the system to automatically switch from heating with the heat pump ductless systems to the conventional, electric heat pump, or dual fuel heating system based on a preselected outdoor temperature (when paired with a 24V controlled third party thermostat). | Wi-fi/ Smart communication available when paired with qualifying third party 24V thermostats. | N/A | R410A | USA, Canada | 30550 | 3.7 | 2.42 | 36400 | 3.64 | 2.93 | 39180 | 3.69 | 3.11 | 31930 | 3 | 3.12 | 41180 | 2.94 | 4.1 | 37870 | 3.92 | 2.83 | 38500 | 3.79 | 2.98 | 38570 | 3.63 | 3.11 | 28730 | 3.59 | 2.35 | 29000 | 3.46 | 2.46 | 29330 | 3.34 | 2.57 | 26840 | 3.57 | 2.2 | 34800 | 4.9 | 2.08 | 34800 | 4.9 | 2.08
05/11/23 | Live | Carrier | AIRQUEST | HORIZONTAL VS HP | Singlezone Ducted, Centrally Ducted | 211227133 |  | HRCU-A-CB | DLCURAH36ABK | Ducted Indoor Units | EA*4X37L21A* | *95ESU0802120A* |  |  |  | 10 | 14.5 | 8.5 | 7.7 | FALSE | FALSE | FALSE |  | 75 | 90 | 90 | TRUE | Integrated | 150 | 1.When the unit power is on/in heating mode,and if the outdoor temperature drops below 3oC for 30 seconds,after running for 25mins, the base pan heater will be actived for 5 minutes. 2. In defrost mode and the outdoor temperature lower 1oC for 10 seconds the base pan heater will be actived and will be 5 mins delay inactive after defrost. | Integrated 24V control allows the system to automatically switch from heating with the heat pump ductless systems to the conventional, electric heat pump, or dual fuel heating system based on a preselected outdoor temperature (when paired with a 24V controlled third party thermostat). | Wi-fi/ Smart communication available when paired with qualifying third party 24V thermostats. | N/A | R410A | USA, Canada | 31390 | 3.8 | 2.42 | 37400 | 3.74 | 2.93 | 40260 | 3.79 | 3.11 | 33590 | 3.17 | 3.11 | 43320 | 3.11 | 4.08 | 38360 | 3.67 | 3.06 | 39000 | 3.55 | 3.22 | 39070 | 3.41 | 3.36 | 29130 | 3.55 | 2.4 | 29400 | 3.42 | 2.52 | 29730 | 3.3 | 2.64 | 27150 | 3.51 | 2.27 | 35200 | 4.82 | 2.14 | 35200 | 4.82 | 2.14
05/11/23 | Live | Carrier | AIRQUEST | HORIZONTAL VS HP | Singlezone Ducted, Centrally Ducted | 211227144 |  | HRCU-A-CB | DLCURAH36ABK | Ducted Indoor Units | EA*4X37L21A* | *95ESU1002120A* |  |  |  | 10 | 16 | 8.5 | 7.6 | FALSE | FALSE | TRUE |  | 75 | 90 | 90 | TRUE | Integrated | 150 | 1.When the unit power is on/in heating mode,and if the outdoor temperature drops below 3oC for 30 seconds,after running for 25mins, the base pan heater will be actived for 5 minutes. 2. In defrost mode and the outdoor temperature lower 1oC for 10 seconds the base pan heater will be actived and will be 5 mins delay inactive after defrost. | Integrated 24V control allows the system to automatically switch from heating with the heat pump ductless systems to the conventional, electric heat pump, or dual fuel heating system based on a preselected outdoor temperature (when paired with a 24V controlled third party thermostat). | Wi-fi/ Smart communication available when paired with qualifying third party 24V thermostats. | N/A | R410A | USA, Canada | 30720 | 3.72 | 2.42 | 36600 | 3.66 | 2.93 | 39400 | 3.71 | 3.11 | 32340 | 3.01 | 3.15 | 41720 | 2.96 | 4.13 | 37870 | 3.87 | 2.87 | 38500 | 3.74 | 3.02 | 38570 | 3.59 | 3.15 | 28730 | 3.56 | 2.37 | 29000 | 3.43 | 2.48 | 29330 | 3.31 | 2.6 | 26840 | 3.53 | 2.23 | 34800 | 4.86 | 2.1 | 34800 | 4.86 | 2.1
05/11/23 | Live | Carrier | AIRQUEST | HORIZONTAL VS HP | Singlezone Ducted, Centrally Ducted | 211227154 |  | HRCU-A-CB | DLCURAH36ABK | Ducted Indoor Units | EA*4X37L21A* | *95ESU1002122A* |  |  |  | 10 | 15.5 | 8.5 | 7.7 | FALSE | FALSE | TRUE |  | 73 | 88 | 88 | TRUE | Integrated | 150 | 1.When the unit power is on/in heating mode,and if the outdoor temperature drops below 3oC for 30 seconds,after running for 25mins, the base pan heater will be actived for 5 minutes. 2. In defrost mode and the outdoor temperature lower 1oC for 10 seconds the base pan heater will be actived and will be 5 mins delay inactive after defrost. | Integrated 24V control allows the system to automatically switch from heating with the heat pump ductless systems to the conventional, electric heat pump, or dual fuel heating system based on a preselected outdoor temperature (when paired with a 24V controlled third party thermostat). | Wi-fi/ Smart communication available when paired with qualifying third party 24V thermostats. | N/A | R410A | USA, Canada | 31550 | 3.82 | 2.42 | 37600 | 3.76 | 2.93 | 40470 | 3.81 | 3.11 | 33170 | 3.08 | 3.16 | 42790 | 3.02 | 4.15 | 38850 | 3.77 | 3.02 | 39500 | 3.64 | 3.18 | 39570 | 3.49 | 3.32 | 28930 | 3.52 | 2.41 | 29200 | 3.4 | 2.52 | 29530 | 3.28 | 2.64 | 27000 | 3.49 | 2.27 | 35000 | 4.79 | 2.14 | 35000 | 4.79 | 2.14
05/11/23 | Live | Carrier | AIRQUEST | HORIZONTAL VS HP | Singlezone Ducted, Centrally Ducted | 211227174 |  | HRCU-A-CB | DLCURAH36ABK | Ducted Indoor Units | EA*4X37L21A* | *96VTN0601714A* |  |  |  | 10 | 15 | 8.5 | 7.55 | FALSE | FALSE | FALSE |  | 75 | 90 | 90 | TRUE | Integrated | 150 | 1.When the unit power is on/in heating mode,and if the outdoor temperature drops below 3oC for 30 seconds,after running for 25mins, the base pan heater will be actived for 5 minutes. 2. In defrost mode and the outdoor temperature lower 1oC for 10 seconds the base pan heater will be actived and will be 5 mins delay inactive after defrost. | Integrated 24V control allows the system to automatically switch from heating with the heat pump ductless systems to the conventional, electric heat pump, or dual fuel heating system based on a preselected outdoor temperature (when paired with a 24V controlled third party thermostat). | Wi-fi/ Smart communication available when paired with qualifying third party 24V thermostats. | N/A | R410A | USA, Canada | 30550 | 3.7 | 2.42 | 36400 | 3.64 | 2.93 | 39180 | 3.69 | 3.11 | 32340 | 3.12 | 3.04 | 41720 | 3.06 | 4 | 37870 | 3.92 | 2.83 | 38500 | 3.79 | 2.98 | 38570 | 3.63 | 3.11 | 28930 | 3.64 | 2.33 | 29200 | 3.51 | 2.44 | 29530 | 3.39 | 2.55 | 27000 | 3.59 | 2.2 | 35000 | 4.93 | 2.08 | 35000 | 4.93 | 2.08
05/11/23 | Live | Carrier | AIRQUEST | HORIZONTAL VS HP | Singlezone Ducted, Centrally Ducted | 211227184 |  | HRCU-A-CB | DLCURAH36ABK | Ducted Indoor Units | EA*4X37L21A* | *96VTN0802120A* |  |  |  | 10 | 15.5 | 8.5 | 7.6 | FALSE | FALSE | TRUE |  | 75 | 90 | 90 | TRUE | Integrated | 150 | 1.When the unit power is on/in heating mode,and if the outdoor temperature drops below 3oC for 30 seconds,after running for 25mins, the base pan heater will be actived for 5 minutes. 2. In defrost mode and the outdoor temperature lower 1oC for 10 seconds the base pan heater will be actived and will be 5 mins delay inactive after defrost. | Integrated 24V control allows the system to automatically switch from heating with the heat pump ductless systems to the conventional, electric heat pump, or dual fuel heating system based on a preselected outdoor temperature (when paired with a 24V controlled third party thermostat). | Wi-fi/ Smart communication available when paired with qualifying third party 24V thermostats. | N/A | R410A | USA, Canada | 31050 | 3.76 | 2.42 | 37000 | 3.7 | 2.93 | 39830 | 3.75 | 3.11 | 32760 | 3.08 | 3.12 | 42250 | 3.02 | 4.1 | 37870 | 3.82 | 2.91 | 38500 | 3.69 | 3.06 | 38570 | 3.54 | 3.19 | 28930 | 3.58 | 2.37 | 29200 | 3.45 | 2.48 | 29530 | 3.33 | 2.6 | 27000 | 3.56 | 2.22 | 35000 | 4.88 | 2.1 | 35000 | 4.88 | 2.1
05/11/23 | Live | Carrier | AIRQUEST | HORIZONTAL VS HP | Singlezone Ducted, Centrally Ducted | 211227194 |  | HRCU-A-CB | DLCURAH36ABK | Ducted Indoor Units | EA*4X37L21A* | *96VTN1002120A* |  |  |  | 10 | 15.5 | 8.5 | 7.6 | FALSE | FALSE | TRUE |  | 75 | 90 | 90 | TRUE | Integrated | 150 | 1.When the unit power is on/in heating mode,and if the outdoor temperature drops below 3oC for 30 seconds,after running for 25mins, the base pan heater will be actived for 5 minutes. 2. In defrost mode and the outdoor temperature lower 1oC for 10 seconds the base pan heater will be actived and will be 5 mins delay inactive after defrost. | Integrated 24V control allows the system to automatically switch from heating with the heat pump ductless systems to the conventional, electric heat pump, or dual fuel heating system based on a preselected outdoor temperature (when paired with a 24V controlled third party thermostat). | Wi-fi/ Smart communication available when paired with qualifying third party 24V thermostats. | N/A | R410A | USA, Canada | 30720 | 3.72 | 2.42 | 36600 | 3.66 | 2.93 | 39400 | 3.71 | 3.11 | 32340 | 3.05 | 3.11 | 41720 | 2.99 | 4.09 | 37870 | 3.87 | 2.87 | 38500 | 3.74 | 3.02 | 38570 | 3.59 | 3.15 | 28930 | 3.61 | 2.35 | 29200 | 3.48 | 2.46 | 29530 | 3.36 | 2.58 | 26840 | 3.53 | 2.23 | 34800 | 4.86 | 2.1 | 34800 | 4.86 | 2.1
05/11/23 | Live | Carrier | AIRQUEST | HORIZONTAL VS HP | Singlezone Ducted, Centrally Ducted | 211227203 |  | HRCU-A-CB | DLCURAH36ABK | Ducted Indoor Units | EA*4X37L21A* | *96VTN1002122A* |  |  |  | 10 | 16.5 | 8.5 | 7.6 | FALSE | FALSE | TRUE |  | 75 | 90 | 90 | TRUE | Integrated | 150 | 1.When the unit power is on/in heating mode,and if the outdoor temperature drops below 3oC for 30 seconds,after running for 25mins, the base pan heater will be actived for 5 minutes. 2. In defrost mode and the outdoor temperature lower 1oC for 10 seconds the base pan heater will be actived and will be 5 mins delay inactive after defrost. | Integrated 24V control allows the system to automatically switch from heating with the heat pump ductless systems to the conventional, electric heat pump, or dual fuel heating system based on a preselected outdoor temperature (when paired with a 24V controlled third party thermostat). | Wi-fi/ Smart communication available when paired with qualifying third party 24V thermostats. | N/A | R410A | USA, Canada | 30880 | 3.74 | 2.42 | 36800 | 3.68 | 2.93 | 39610 | 3.73 | 3.11 | 32340 | 3 | 3.16 | 41720 | 2.95 | 4.14 | 37870 | 3.84 | 2.89 | 38500 | 3.71 | 3.04 | 38570 | 3.56 | 3.18 | 28730 | 3.56 | 2.37 | 29000 | 3.43 | 2.48 | 29330 | 3.31 | 2.6 | 26840 | 3.53 | 2.23 | 34800 | 4.86 | 2.1 | 34800 | 4.86 | 2.1
05/11/23 | Live | Carrier | AIRQUEST | HORIZONTAL VS HP | Singlezone Ducted, Centrally Ducted | 211227212 |  | HRCU-A-CB | DLCURAH36ABK | Ducted Indoor Units | EA*4X37L21A* | OLV098A12* |  |  |  | 9.5 | 15 | 8.5 | 7.55 | FALSE | FALSE | FALSE |  | 75 | 90 | 90 | TRUE | Integrated | 150 | 1.When the unit power is on/in heating mode,and if the outdoor temperature drops below 3oC for 30 seconds,after running for 25mins, the base pan heater will be actived for 5 minutes. 2. In defrost mode and the outdoor temperature lower 1oC for 10 seconds the base pan heater will be actived and will be 5 mins delay inactive after defrost. | Integrated 24V control allows the system to automatically switch from heating with the heat pump ductless systems to the conventional, electric heat pump, or dual fuel heating system based on a preselected outdoor temperature (when paired with a 24V controlled third party thermostat). | Wi-fi/ Smart communication available when paired with qualifying third party 24V thermostats. | N/A | R410A | USA, Canada | 30380 | 3.87 | 2.3 | 36200 | 3.81 | 2.78 | 38970 | 3.87 | 2.95 | 31930 | 3.09 | 3.03 | 41180 | 3.03 | 3.98 | 37870 | 3.97 | 2.8 | 38500 | 3.84 | 2.94 | 38570 | 3.68 | 3.07 | 28930 | 3.67 | 2.31 | 29200 | 3.54 | 2.42 | 29530 | 3.42 | 2.53 | 27000 | 3.62 | 2.19 | 35000 | 4.98 | 2.06 | 35000 | 4.98 | 2.06
05/11/23 | Live | Carrier | AIRQUEST | HORIZONTAL VS HP | Singlezone Ducted, Centrally Ducted | 211227221 |  | HRCU-A-CB | DLCURAH36ABK | Ducted Indoor Units | EA*4X37L21A* | OLV112A16A |  |  |  | 10 | 15.2 | 8.5 | 7.6 | FALSE | FALSE | TRUE |  | 75 | 90 | 90 | TRUE | Integrated | 150 | 1.When the unit power is on/in heating mode,and if the outdoor temperature drops below 3oC for 30 seconds,after running for 25mins, the base pan heater will be actived for 5 minutes. 2. In defrost mode and the outdoor temperature lower 1oC for 10 seconds the base pan heater will be actived and will be 5 mins delay inactive after defrost. | Integrated 24V control allows the system to automatically switch from heating with the heat pump ductless systems to the conventional, electric heat pump, or dual fuel heating system based on a preselected outdoor temperature (when paired with a 24V controlled third party thermostat). | Wi-fi/ Smart communication available when paired with qualifying third party 24V thermostats. | N/A | R410A | USA, Canada | 30720 | 3.72 | 2.42 | 36600 | 3.66 | 2.93 | 39400 | 3.71 | 3.11 | 32340 | 3.08 | 3.08 | 41720 | 3.03 | 4.04 | 37870 | 3.87 | 2.87 | 38500 | 3.74 | 3.02 | 38570 | 3.59 | 3.15 | 28930 | 3.61 | 2.35 | 29200 | 3.48 | 2.46 | 29530 | 3.36 | 2.58 | 27000 | 3.59 | 2.2 | 35000 | 4.93 | 2.08 | 35000 | 4.93 | 2.08
05/11/23 | Live | Carrier | AIRQUEST | HORIZONTAL VS HP | Singlezone Ducted, Centrally Ducted | 211227230 |  | HRCU-A-CB | DLCURAH36ABK | Ducted Indoor Units | EA*4X37L21A* | OMV098J12* |  |  |  | 10 | 15.2 | 8.5 | 7.55 | FALSE | FALSE | TRUE |  | 75 | 90 | 90 | TRUE | Integrated | 150 | 1.When the unit power is on/in heating mode,and if the outdoor temperature drops below 3oC for 30 seconds,after running for 25mins, the base pan heater will be actived for 5 minutes. 2. In defrost mode and the outdoor temperature lower 1oC for 10 seconds the base pan heater will be actived and will be 5 mins delay inactive after defrost. | Integrated 24V control allows the system to automatically switch from heating with the heat pump ductless systems to the conventional, electric heat pump, or dual fuel heating system based on a preselected outdoor temperature (when paired with a 24V controlled third party thermostat). | Wi-fi/ Smart communication available when paired with qualifying third party 24V thermostats. | N/A | R410A | USA, Canada | 30380 | 3.68 | 2.42 | 36200 | 3.62 | 2.93 | 38970 | 3.67 | 3.11 | 31930 | 3.07 | 3.05 | 41180 | 3.01 | 4.01 | 37870 | 3.94 | 2.82 | 38500 | 3.81 | 2.96 | 38570 | 3.66 | 3.09 | 28930 | 3.64 | 2.33 | 29200 | 3.51 | 2.44 | 29530 | 3.39 | 2.55 | 27000 | 3.62 | 2.19 | 35000 | 4.98 | 2.06 | 35000 | 4.98 | 2.06
05/11/23 | Live | Carrier | AIRQUEST | HORIZONTAL VS HP | Singlezone Ducted, Centrally Ducted | 211227239 |  | HRCU-A-CB | DLCURAH36ABK | Ducted Indoor Units | EA*4X37L21A* | OMV112K14A |  |  |  | 10 | 15.5 | 8.5 | 7.55 | FALSE | FALSE | TRUE |  | 75 | 90 | 90 | TRUE | Integrated | 150 | 1.When the unit power is on/in heating mode,and if the outdoor temperature drops below 3oC for 30 seconds,after running for 25mins, the base pan heater will be actived for 5 minutes. 2. In defrost mode and the outdoor temperature lower 1oC for 10 seconds the base pan heater will be actived and will be 5 mins delay inactive after defrost. | Integrated 24V control allows the system to automatically switch from heating with the heat pump ductless systems to the conventional, electric heat pump, or dual fuel heating system based on a preselected outdoor temperature (when paired with a 24V controlled third party thermostat). | Wi-fi/ Smart communication available when paired with qualifying third party 24V thermostats. | N/A | R410A | USA, Canada | 30380 | 3.68 | 2.42 | 36200 | 3.62 | 2.93 | 38970 | 3.67 | 3.11 | 31930 | 3.04 | 3.08 | 41180 | 2.99 | 4.04 | 37870 | 3.94 | 2.82 | 38500 | 3.81 | 2.96 | 38570 | 3.66 | 3.09 | 28930 | 3.64 | 2.33 | 29200 | 3.51 | 2.44 | 29530 | 3.39 | 2.55 | 26840 | 3.6 | 2.19 | 34800 | 4.95 | 2.06 | 34800 | 4.95 | 2.06
05/11/23 | Live | Carrier | AIRQUEST | HORIZONTAL VS HP | Singlezone Ducted, Centrally Ducted | 211227285 |  | HRCU-A-CB | DLCURAH36ABK | Ducted Indoor Units | EA*4X42L21A* | *80ES(N,L)0451712A* |  |  |  | 9.5 | 15.5 | 8.1 | 7.25 | FALSE | FALSE | FALSE |  | 76 | 90 | 90 | TRUE | Integrated | 150 | 1.When the unit power is on/in heating mode,and if the outdoor temperature drops below 3oC for 30 seconds,after running for 25mins, the base pan heater will be actived for 5 minutes. 2. In defrost mode and the outdoor temperature lower 1oC for 10 seconds the base pan heater will be actived and will be 5 mins delay inactive after defrost. | Integrated 24V control allows the system to automatically switch from heating with the heat pump ductless systems to the conventional, electric heat pump, or dual fuel heating system based on a preselected outdoor temperature (when paired with a 24V controlled third party thermostat). | Wi-fi/ Smart communication available when paired with qualifying third party 24V thermostats. | N/A | R410A | USA, Canada | 29540 | 3.77 | 2.3 | 35200 | 3.71 | 2.78 | 37890 | 3.76 | 2.95 | 31020 | 3.03 | 3 | 40010 | 2.97 | 3.95 | 37870 | 4.17 | 2.66 | 38500 | 4.03 | 2.8 | 38570 | 3.87 | 2.92 | 29130 | 3.92 | 2.18 | 29400 | 3.78 | 2.28 | 29730 | 3.65 | 2.39 | 27000 | 4.01 | 1.97 | 35000 | 5.52 | 1.86 | 35000 | 5.52 | 1.86
05/11/23 | Live | Carrier | AIRQUEST | HORIZONTAL VS HP | Singlezone Ducted, Centrally Ducted | 211227297 |  | HRCU-A-CB | DLCURAH36ABK | Ducted Indoor Units | EA*4X42L21A* | *80ES(N,L)0701712A* |  |  |  | 9.5 | 15.2 | 8.1 | 7.3 | FALSE | FALSE | FALSE |  | 74 | 88 | 89 | TRUE | Integrated | 150 | 1.When the unit power is on/in heating mode,and if the outdoor temperature drops below 3oC for 30 seconds,after running for 25mins, the base pan heater will be actived for 5 minutes. 2. In defrost mode and the outdoor temperature lower 1oC for 10 seconds the base pan heater will be actived and will be 5 mins delay inactive after defrost. | Integrated 24V control allows the system to automatically switch from heating with the heat pump ductless systems to the conventional, electric heat pump, or dual fuel heating system based on a preselected outdoor temperature (when paired with a 24V controlled third party thermostat). | Wi-fi/ Smart communication available when paired with qualifying third party 24V thermostats. | N/A | R410A | USA, Canada | 29880 | 3.81 | 2.3 | 35600 | 3.75 | 2.78 | 38320 | 3.8 | 2.96 | 31350 | 3.06 | 3 | 40440 | 3 | 3.95 | 38850 | 4.22 | 2.7 | 39500 | 4.08 | 2.84 | 39570 | 3.91 | 2.97 | 29130 | 3.89 | 2.19 | 29400 | 3.75 | 2.3 | 29730 | 3.62 | 2.41 | 27150 | 3.99 | 1.99 | 35200 | 5.49 | 1.88 | 35200 | 5.49 | 1.88
05/11/23 | Live | Carrier | AIRQUEST | HORIZONTAL VS HP | Singlezone Ducted, Centrally Ducted | 211227309 |  | HRCU-A-CB | DLCURAH36ABK | Ducted Indoor Units | EA*4X42L21A* | *80ES(N,L)0701716A* |  |  |  | 9.5 | 16 | 8.1 | 7.25 | FALSE | FALSE | FALSE |  | 76 | 90 | 90 | TRUE | Integrated | 150 | 1.When the unit power is on/in heating mode,and if the outdoor temperature drops below 3oC for 30 seconds,after running for 25mins, the base pan heater will be actived for 5 minutes. 2. In defrost mode and the outdoor temperature lower 1oC for 10 seconds the base pan heater will be actived and will be 5 mins delay inactive after defrost. | Integrated 24V control allows the system to automatically switch from heating with the heat pump ductless systems to the conventional, electric heat pump, or dual fuel heating system based on a preselected outdoor temperature (when paired with a 24V controlled third party thermostat). | Wi-fi/ Smart communication available when paired with qualifying third party 24V thermostats. | N/A | R410A | USA, Canada | 29540 | 3.77 | 2.3 | 35200 | 3.71 | 2.78 | 37890 | 3.76 | 2.95 | 31020 | 3 | 3.03 | 40010 | 2.95 | 3.97 | 37870 | 4.2 | 2.64 | 38500 | 4.06 | 2.78 | 38570 | 3.9 | 2.9 | 29130 | 3.92 | 2.18 | 29400 | 3.78 | 2.28 | 29730 | 3.65 | 2.39 | 27000 | 3.97 | 1.99 | 35000 | 5.46 | 1.88 | 35000 | 5.46 | 1.88
05/11/23 | Live | Carrier | AIRQUEST | HORIZONTAL VS HP | Singlezone Ducted, Centrally Ducted | 211227320 |  | HRCU-A-CB | DLCURAH36ABK | Ducted Indoor Units | EA*4X42L21A* | *80ES(N,L)0702116A* |  |  |  | 9.5 | 16 | 8.1 | 7.25 | FALSE | FALSE | FALSE |  | 76 | 90 | 90 | TRUE | Integrated | 150 | 1.When the unit power is on/in heating mode,and if the outdoor temperature drops below 3oC for 30 seconds,after running for 25mins, the base pan heater will be actived for 5 minutes. 2. In defrost mode and the outdoor temperature lower 1oC for 10 seconds the base pan heater will be actived and will be 5 mins delay inactive after defrost. | Integrated 24V control allows the system to automatically switch from heating with the heat pump ductless systems to the conventional, electric heat pump, or dual fuel heating system based on a preselected outdoor temperature (when paired with a 24V controlled third party thermostat). | Wi-fi/ Smart communication available when paired with qualifying third party 24V thermostats. | N/A | R410A | USA, Canada | 29540 | 3.77 | 2.3 | 35200 | 3.71 | 2.78 | 37890 | 3.76 | 2.95 | 31180 | 3.01 | 3.04 | 40220 | 2.95 | 4 | 37870 | 4.17 | 2.66 | 38500 | 4.03 | 2.8 | 38570 | 3.87 | 2.92 | 29130 | 3.89 | 2.19 | 29400 | 3.75 | 2.3 | 29730 | 3.62 | 2.41 | 27000 | 3.97 | 1.99 | 35000 | 5.46 | 1.88 | 35000 | 5.46 | 1.88
05/11/23 | Live | Carrier | AIRQUEST | HORIZONTAL VS HP | Singlezone Ducted, Centrally Ducted | 211227332 |  | HRCU-A-CB | DLCURAH36ABK | Ducted Indoor Units | EA*4X42L21A* | *80ES(N,L)0901714A* |  |  |  | 10 | 15.5 | 8.1 | 7.35 | FALSE | FALSE | TRUE |  | 74 | 88 | 89 | TRUE | Integrated | 150 | 1.When the unit power is on/in heating mode,and if the outdoor temperature drops below 3oC for 30 seconds,after running for 25mins, the base pan heater will be actived for 5 minutes. 2. In defrost mode and the outdoor temperature lower 1oC for 10 seconds the base pan heater will be actived and will be 5 mins delay inactive after defrost. | Integrated 24V control allows the system to automatically switch from heating with the heat pump ductless systems to the conventional, electric heat pump, or dual fuel heating system based on a preselected outdoor temperature (when paired with a 24V controlled third party thermostat). | Wi-fi/ Smart communication available when paired with qualifying third party 24V thermostats. | N/A | R410A | USA, Canada | 30210 | 3.66 | 2.42 | 36000 | 3.6 | 2.93 | 38750 | 3.65 | 3.11 | 31930 | 3.05 | 3.07 | 41180 | 3 | 4.02 | 38850 | 4.13 | 2.76 | 39500 | 3.99 | 2.9 | 39570 | 3.83 | 3.03 | 29130 | 3.86 | 2.21 | 29400 | 3.71 | 2.32 | 29730 | 3.59 | 2.43 | 27150 | 3.95 | 2.01 | 35200 | 5.43 | 1.9 | 35200 | 5.43 | 1.9
05/11/23 | Live | Carrier | AIRQUEST | HORIZONTAL VS HP | Singlezone Ducted, Centrally Ducted | 211227344 |  | HRCU-A-CB | DLCURAH36ABK | Ducted Indoor Units | EA*4X42L21A* | *80ES(N,L)0902116A* |  |  |  | 10 | 16 | 8.1 | 7.3 | FALSE | FALSE | TRUE |  | 76 | 90 | 90 | TRUE | Integrated | 150 | 1.When the unit power is on/in heating mode,and if the outdoor temperature drops below 3oC for 30 seconds,after running for 25mins, the base pan heater will be actived for 5 minutes. 2. In defrost mode and the outdoor temperature lower 1oC for 10 seconds the base pan heater will be actived and will be 5 mins delay inactive after defrost. | Integrated 24V control allows the system to automatically switch from heating with the heat pump ductless systems to the conventional, electric heat pump, or dual fuel heating system based on a preselected outdoor temperature (when paired with a 24V controlled third party thermostat). | Wi-fi/ Smart communication available when paired with qualifying third party 24V thermostats. | N/A | R410A | USA, Canada | 30040 | 3.64 | 2.42 | 35800 | 3.58 | 2.93 | 38540 | 3.63 | 3.11 | 31510 | 3 | 3.08 | 40650 | 2.95 | 4.04 | 37870 | 4.05 | 2.74 | 38500 | 3.92 | 2.88 | 38570 | 3.76 | 3.01 | 29130 | 3.86 | 2.21 | 29400 | 3.71 | 2.32 | 29730 | 3.59 | 2.43 | 27000 | 3.93 | 2.01 | 35000 | 5.4 | 1.9 | 35000 | 5.4 | 1.9
05/11/23 | Live | Carrier | AIRQUEST | HORIZONTAL VS HP | Singlezone Ducted, Centrally Ducted | 211227356 |  | HRCU-A-CB | DLCURAH36ABK | Ducted Indoor Units | EA*4X42L21A* | *80ES(N,L)0902120A* |  |  |  | 10 | 16 | 8.1 | 7.35 | FALSE | FALSE | TRUE |  | 74 | 88 | 88 | TRUE | Integrated | 150 | 1.When the unit power is on/in heating mode,and if the outdoor temperature drops below 3oC for 30 seconds,after running for 25mins, the base pan heater will be actived for 5 minutes. 2. In defrost mode and the outdoor temperature lower 1oC for 10 seconds the base pan heater will be actived and will be 5 mins delay inactive after defrost. | Integrated 24V control allows the system to automatically switch from heating with the heat pump ductless systems to the conventional, electric heat pump, or dual fuel heating system based on a preselected outdoor temperature (when paired with a 24V controlled third party thermostat). | Wi-fi/ Smart communication available when paired with qualifying third party 24V thermostats. | N/A | R410A | USA, Canada | 30210 | 3.66 | 2.42 | 36000 | 3.6 | 2.93 | 38750 | 3.65 | 3.11 | 31930 | 3.04 | 3.08 | 41180 | 2.99 | 4.04 | 38850 | 4.1 | 2.78 | 39500 | 3.96 | 2.92 | 39570 | 3.81 | 3.04 | 29130 | 3.82 | 2.23 | 29400 | 3.68 | 2.34 | 29730 | 3.56 | 2.45 | 27000 | 3.93 | 2.01 | 35000 | 5.4 | 1.9 | 35000 | 5.4 | 1.9
05/11/23 | Live | Carrier | AIRQUEST | HORIZONTAL VS HP | Singlezone Ducted, Centrally Ducted | 211227368 |  | HRCU-A-CB | DLCURAH36ABK | Ducted Indoor Units | EA*4X42L21A* | *80ES(N,L)1102120A* |  |  |  | 10 | 16 | 8.1 | 7.3 | FALSE | FALSE | TRUE |  | 76 | 90 | 90 | TRUE | Integrated | 150 | 1.When the unit power is on/in heating mode,and if the outdoor temperature drops below 3oC for 30 seconds,after running for 25mins, the base pan heater will be actived for 5 minutes. 2. In defrost mode and the outdoor temperature lower 1oC for 10 seconds the base pan heater will be actived and will be 5 mins delay inactive after defrost. | Integrated 24V control allows the system to automatically switch from heating with the heat pump ductless systems to the conventional, electric heat pump, or dual fuel heating system based on a preselected outdoor temperature (when paired with a 24V controlled third party thermostat). | Wi-fi/ Smart communication available when paired with qualifying third party 24V thermostats. | N/A | R410A | USA, Canada | 29710 | 3.6 | 2.42 | 35400 | 3.54 | 2.93 | 38110 | 3.59 | 3.11 | 31350 | 3.01 | 3.05 | 40440 | 2.96 | 4 | 37870 | 4.14 | 2.68 | 38500 | 4 | 2.82 | 38570 | 3.84 | 2.94 | 29130 | 3.89 | 2.19 | 29400 | 3.75 | 2.3 | 29730 | 3.62 | 2.41 | 27000 | 3.97 | 1.99 | 35000 | 5.46 | 1.88 | 35000 | 5.46 | 1.88
05/11/23 | Live | Carrier | AIRQUEST | HORIZONTAL VS HP | Singlezone Ducted, Centrally Ducted | 211227379 |  | HRCU-A-CB | DLCURAH36ABK | Ducted Indoor Units | EA*4X42L21A* | *80VSL0451716A* |  |  |  | 9.5 | 15.5 | 8.1 | 7.25 | FALSE | FALSE | FALSE |  | 76 | 91 | 91 | TRUE | Integrated | 150 | 1.When the unit power is on/in heating mode,and if the outdoor temperature drops below 3oC for 30 seconds,after running for 25mins, the base pan heater will be actived for 5 minutes. 2. In defrost mode and the outdoor temperature lower 1oC for 10 seconds the base pan heater will be actived and will be 5 mins delay inactive after defrost. | Integrated 24V control allows the system to automatically switch from heating with the heat pump ductless systems to the conventional, electric heat pump, or dual fuel heating system based on a preselected outdoor temperature (when paired with a 24V controlled third party thermostat). | Wi-fi/ Smart communication available when paired with qualifying third party 24V thermostats. | N/A | R410A | USA, Canada | 29540 | 3.77 | 2.3 | 35200 | 3.71 | 2.78 | 37890 | 3.76 | 2.95 | 31180 | 3.05 | 3 | 40220 | 3 | 3.93 | 37870 | 4.17 | 2.66 | 38500 | 4.03 | 2.8 | 38570 | 3.87 | 2.92 | 29130 | 3.92 | 2.18 | 29400 | 3.78 | 2.28 | 29730 | 3.65 | 2.39 | 27150 | 3.99 | 1.99 | 35200 | 5.49 | 1.88 | 35200 | 5.49 | 1.88
05/11/23 | Live | Carrier | AIRQUEST | HORIZONTAL VS HP | Singlezone Ducted, Centrally Ducted | 211227388 |  | HRCU-A-CB | DLCURAH36ABK | Ducted Indoor Units | EA*4X42L21A* | *80VSL0701716A* |  |  |  | 9.5 | 16 | 8.1 | 7.25 | FALSE | FALSE | FALSE |  | 76 | 90 | 90 | TRUE | Integrated | 150 | 1.When the unit power is on/in heating mode,and if the outdoor temperature drops below 3oC for 30 seconds,after running for 25mins, the base pan heater will be actived for 5 minutes. 2. In defrost mode and the outdoor temperature lower 1oC for 10 seconds the base pan heater will be actived and will be 5 mins delay inactive after defrost. | Integrated 24V control allows the system to automatically switch from heating with the heat pump ductless systems to the conventional, electric heat pump, or dual fuel heating system based on a preselected outdoor temperature (when paired with a 24V controlled third party thermostat). | Wi-fi/ Smart communication available when paired with qualifying third party 24V thermostats. | N/A | R410A | USA, Canada | 29540 | 3.77 | 2.3 | 35200 | 3.71 | 2.78 | 37890 | 3.76 | 2.95 | 31020 | 3.01 | 3.02 | 40010 | 2.96 | 3.96 | 37870 | 4.2 | 2.64 | 38500 | 4.06 | 2.78 | 38570 | 3.9 | 2.9 | 29130 | 3.92 | 2.18 | 29400 | 3.78 | 2.28 | 29730 | 3.65 | 2.39 | 27000 | 4.01 | 1.97 | 35000 | 5.52 | 1.86 | 35000 | 5.52 | 1.86
05/11/23 | Live | Carrier | AIRQUEST | HORIZONTAL VS HP | Singlezone Ducted, Centrally Ducted | 211227397 |  | HRCU-A-CB | DLCURAH36ABK | Ducted Indoor Units | EA*4X42L21A* | *80VSL0702120A* |  |  |  | 9.5 | 16 | 8.1 | 7.25 | FALSE | FALSE | FALSE |  | 76 | 90 | 90 | TRUE | Integrated | 150 | 1.When the unit power is on/in heating mode,and if the outdoor temperature drops below 3oC for 30 seconds,after running for 25mins, the base pan heater will be actived for 5 minutes. 2. In defrost mode and the outdoor temperature lower 1oC for 10 seconds the base pan heater will be actived and will be 5 mins delay inactive after defrost. | Integrated 24V control allows the system to automatically switch from heating with the heat pump ductless systems to the conventional, electric heat pump, or dual fuel heating system based on a preselected outdoor temperature (when paired with a 24V controlled third party thermostat). | Wi-fi/ Smart communication available when paired with qualifying third party 24V thermostats. | N/A | R410A | USA, Canada | 29710 | 3.79 | 2.3 | 35400 | 3.73 | 2.78 | 38110 | 3.78 | 2.95 | 31350 | 3.03 | 3.03 | 40440 | 2.98 | 3.98 | 37870 | 4.14 | 2.68 | 38500 | 4 | 2.82 | 38570 | 3.84 | 2.94 | 29130 | 3.89 | 2.19 | 29400 | 3.75 | 2.3 | 29730 | 3.62 | 2.41 | 27000 | 3.97 | 1.99 | 35000 | 5.46 | 1.88 | 35000 | 5.46 | 1.88
05/11/23 | Live | Carrier | AIRQUEST | HORIZONTAL VS HP | Singlezone Ducted, Centrally Ducted | 211227406 |  | HRCU-A-CB | DLCURAH36ABK | Ducted Indoor Units | EA*4X42L21A* | *80VSL0902120A* |  |  |  | 9.5 | 16 | 8.1 | 7.25 | FALSE | FALSE | FALSE |  | 76 | 90 | 90 | TRUE | Integrated | 150 | 1.When the unit power is on/in heating mode,and if the outdoor temperature drops below 3oC for 30 seconds,after running for 25mins, the base pan heater will be actived for 5 minutes. 2. In defrost mode and the outdoor temperature lower 1oC for 10 seconds the base pan heater will be actived and will be 5 mins delay inactive after defrost. | Integrated 24V control allows the system to automatically switch from heating with the heat pump ductless systems to the conventional, electric heat pump, or dual fuel heating system based on a preselected outdoor temperature (when paired with a 24V controlled third party thermostat). | Wi-fi/ Smart communication available when paired with qualifying third party 24V thermostats. | N/A | R410A | USA, Canada | 29370 | 3.75 | 2.3 | 35000 | 3.68 | 2.79 | 37670 | 3.74 | 2.95 | 31020 | 3 | 3.03 | 40010 | 2.95 | 3.97 | 37870 | 4.2 | 2.64 | 38500 | 4.06 | 2.78 | 38570 | 3.9 | 2.9 | 29130 | 3.92 | 2.18 | 29400 | 3.78 | 2.28 | 29730 | 3.65 | 2.39 | 27000 | 4.01 | 1.97 | 35000 | 5.52 | 1.86 | 35000 | 5.52 | 1.86
05/11/23 | Live | Carrier | AIRQUEST | HORIZONTAL VS HP | Singlezone Ducted, Centrally Ducted | 211227427 |  | HRCU-A-CB | DLCURAH36ABK | Ducted Indoor Units | EA*4X42L21A* | *80ESU0601716A |  |  |  | 10 | 16.5 | 8.1 | 7.25 | FALSE | FALSE | TRUE |  | 75 | 90 | 90 | TRUE | Integrated | 150 | 1.When the unit power is on/in heating mode,and if the outdoor temperature drops below 3oC for 30 seconds,after running for 25mins, the base pan heater will be actived for 5 minutes. 2. In defrost mode and the outdoor temperature lower 1oC for 10 seconds the base pan heater will be actived and will be 5 mins delay inactive after defrost. | Integrated 24V control allows the system to automatically switch from heating with the heat pump ductless systems to the conventional, electric heat pump, or dual fuel heating system based on a preselected outdoor temperature (when paired with a 24V controlled third party thermostat). | Wi-fi/ Smart communication available when paired with qualifying third party 24V thermostats. | N/A | R410A | USA, Canada | 29370 | 3.56 | 2.42 | 35000 | 3.5 | 2.93 | 37670 | 3.55 | 3.11 | 31020 | 2.98 | 3.05 | 40010 | 2.92 | 4.02 | 37870 | 4.2 | 2.64 | 38500 | 4.06 | 2.78 | 38570 | 3.9 | 2.9 | 28930 | 3.9 | 2.17 | 29200 | 3.75 | 2.28 | 29530 | 3.63 | 2.38 | 27000 | 4.01 | 1.97 | 35000 | 5.52 | 1.86 | 35000 | 5.52 | 1.86
05/11/23 | Live | Carrier | AIRQUEST | HORIZONTAL VS HP | Singlezone Ducted, Centrally Ducted | 211227438 |  | HRCU-A-CB | DLCURAH36ABK | Ducted Indoor Units | EA*4X42L21A* | *80ESU0802120A |  |  |  | 10 | 15.5 | 8.5 | 7.4 | FALSE | FALSE | TRUE |  | 74 | 87 | 88 | TRUE | Integrated | 150 | 1.When the unit power is on/in heating mode,and if the outdoor temperature drops below 3oC for 30 seconds,after running for 25mins, the base pan heater will be actived for 5 minutes. 2. In defrost mode and the outdoor temperature lower 1oC for 10 seconds the base pan heater will be actived and will be 5 mins delay inactive after defrost. | Integrated 24V control allows the system to automatically switch from heating with the heat pump ductless systems to the conventional, electric heat pump, or dual fuel heating system based on a preselected outdoor temperature (when paired with a 24V controlled third party thermostat). | Wi-fi/ Smart communication available when paired with qualifying third party 24V thermostats. | N/A | R410A | USA, Canada | 30880 | 3.74 | 2.42 | 36800 | 3.68 | 2.93 | 39610 | 3.73 | 3.11 | 32760 | 3.1 | 3.1 | 42250 | 3.04 | 4.07 | 39340 | 3.96 | 2.91 | 40000 | 3.83 | 3.06 | 40070 | 3.68 | 3.19 | 29330 | 3.78 | 2.27 | 29600 | 3.65 | 2.38 | 29930 | 3.52 | 2.49 | 27150 | 3.83 | 2.08 | 35200 | 5.26 | 1.96 | 35200 | 5.26 | 1.96
05/11/23 | Live | Carrier | AIRQUEST | HORIZONTAL VS HP | Singlezone Ducted, Centrally Ducted | 211227449 |  | HRCU-A-CB | DLCURAH36ABK | Ducted Indoor Units | EA*4X42L21A* | *80ESU1002120A* |  |  |  | 10 | 16 | 8.1 | 7.3 | FALSE | FALSE | TRUE |  | 76 | 90 | 90 | TRUE | Integrated | 150 | 1.When the unit power is on/in heating mode,and if the outdoor temperature drops below 3oC for 30 seconds,after running for 25mins, the base pan heater will be actived for 5 minutes. 2. In defrost mode and the outdoor temperature lower 1oC for 10 seconds the base pan heater will be actived and will be 5 mins delay inactive after defrost. | Integrated 24V control allows the system to automatically switch from heating with the heat pump ductless systems to the conventional, electric heat pump, or dual fuel heating system based on a preselected outdoor temperature (when paired with a 24V controlled third party thermostat). | Wi-fi/ Smart communication available when paired with qualifying third party 24V thermostats. | N/A | R410A | USA, Canada | 29710 | 3.6 | 2.42 | 35400 | 3.54 | 2.93 | 38110 | 3.59 | 3.11 | 31350 | 3.01 | 3.05 | 40440 | 2.96 | 4 | 37870 | 4.11 | 2.7 | 38500 | 3.97 | 2.84 | 38570 | 3.81 | 2.97 | 29130 | 3.89 | 2.19 | 29400 | 3.75 | 2.3 | 29730 | 3.62 | 2.41 | 27000 | 3.97 | 1.99 | 35000 | 5.46 | 1.88 | 35000 | 5.46 | 1.88
05/11/23 | Live | Carrier | AIRQUEST | HORIZONTAL VS HP | Singlezone Ducted, Centrally Ducted | 211227460 |  | HRCU-A-CB | DLCURAH36ABK | Ducted Indoor Units | EA*4X42L21A* | *80VTL0701716A* |  |  |  | 10 | 16 | 8.1 | 7.3 | FALSE | FALSE | TRUE |  | 76 | 90 | 90 | TRUE | Integrated | 150 | 1.When the unit power is on/in heating mode,and if the outdoor temperature drops below 3oC for 30 seconds,after running for 25mins, the base pan heater will be actived for 5 minutes. 2. In defrost mode and the outdoor temperature lower 1oC for 10 seconds the base pan heater will be actived and will be 5 mins delay inactive after defrost. | Integrated 24V control allows the system to automatically switch from heating with the heat pump ductless systems to the conventional, electric heat pump, or dual fuel heating system based on a preselected outdoor temperature (when paired with a 24V controlled third party thermostat). | Wi-fi/ Smart communication available when paired with qualifying third party 24V thermostats. | N/A | R410A | USA, Canada | 29710 | 3.6 | 2.42 | 35400 | 3.54 | 2.93 | 38110 | 3.59 | 3.11 | 31350 | 3.01 | 3.05 | 40440 | 2.96 | 4 | 37870 | 4.14 | 2.68 | 38500 | 4 | 2.82 | 38570 | 3.84 | 2.94 | 29130 | 3.89 | 2.19 | 29400 | 3.75 | 2.3 | 29730 | 3.62 | 2.41 | 27000 | 3.97 | 1.99 | 35000 | 5.46 | 1.88 | 35000 | 5.46 | 1.88
05/11/23 | Live | Carrier | AIRQUEST | HORIZONTAL VS HP | Singlezone Ducted, Centrally Ducted | 211227472 |  | HRCU-A-CB | DLCURAH36ABK | Ducted Indoor Units | EA*4X42L21A* | *80VTL0902120A* |  |  |  | 9.5 | 16 | 8.1 | 7.25 | FALSE | FALSE | FALSE |  | 76 | 90 | 90 | TRUE | Integrated | 150 | 1.When the unit power is on/in heating mode,and if the outdoor temperature drops below 3oC for 30 seconds,after running for 25mins, the base pan heater will be actived for 5 minutes. 2. In defrost mode and the outdoor temperature lower 1oC for 10 seconds the base pan heater will be actived and will be 5 mins delay inactive after defrost. | Integrated 24V control allows the system to automatically switch from heating with the heat pump ductless systems to the conventional, electric heat pump, or dual fuel heating system based on a preselected outdoor temperature (when paired with a 24V controlled third party thermostat). | Wi-fi/ Smart communication available when paired with qualifying third party 24V thermostats. | N/A | R410A | USA, Canada | 29370 | 3.75 | 2.3 | 35000 | 3.68 | 2.79 | 37670 | 3.74 | 2.95 | 31020 | 3 | 3.03 | 40010 | 2.95 | 3.97 | 37870 | 4.2 | 2.64 | 38500 | 4.06 | 2.78 | 38570 | 3.9 | 2.9 | 29130 | 3.92 | 2.18 | 29400 | 3.78 | 2.28 | 29730 | 3.65 | 2.39 | 27000 | 4.01 | 1.97 | 35000 | 5.52 | 1.86 | 35000 | 5.52 | 1.86
05/11/23 | Live | Carrier | AIRQUEST | HORIZONTAL VS HP | Singlezone Ducted, Centrally Ducted | 211227482 |  | HRCU-A-CB | DLCURAH36ABK | Ducted Indoor Units | EA*4X42L21A* | *80VTL1102122A* |  |  |  | 10 | 15.5 | 8.1 | 7.35 | FALSE | FALSE | TRUE |  | 74 | 88 | 89 | TRUE | Integrated | 150 | 1.When the unit power is on/in heating mode,and if the outdoor temperature drops below 3oC for 30 seconds,after running for 25mins, the base pan heater will be actived for 5 minutes. 2. In defrost mode and the outdoor temperature lower 1oC for 10 seconds the base pan heater will be actived and will be 5 mins delay inactive after defrost. | Integrated 24V control allows the system to automatically switch from heating with the heat pump ductless systems to the conventional, electric heat pump, or dual fuel heating system based on a preselected outdoor temperature (when paired with a 24V controlled third party thermostat). | Wi-fi/ Smart communication available when paired with qualifying third party 24V thermostats. | N/A | R410A | USA, Canada | 30380 | 3.68 | 2.42 | 36200 | 3.62 | 2.93 | 38970 | 3.67 | 3.11 | 31930 | 3.04 | 3.08 | 41180 | 2.99 | 4.04 | 38850 | 4.05 | 2.81 | 39500 | 3.91 | 2.96 | 39570 | 3.75 | 3.09 | 29130 | 3.82 | 2.23 | 29400 | 3.68 | 2.34 | 29730 | 3.56 | 2.45 | 27150 | 3.91 | 2.04 | 35200 | 5.37 | 1.92 | 35200 | 5.37 | 1.92
05/11/23 | Live | Carrier | AIRQUEST | HORIZONTAL VS HP | Singlezone Ducted, Centrally Ducted | 211227510 |  | HRCU-A-CB | DLCURAH36ABK | Ducted Indoor Units | EA*4X42L21A* | *92ESN0601714A* |  |  |  | 10 | 16 | 8.1 | 7.3 | FALSE | FALSE | TRUE |  | 76 | 90 | 90 | TRUE | Integrated | 150 | 1.When the unit power is on/in heating mode,and if the outdoor temperature drops below 3oC for 30 seconds,after running for 25mins, the base pan heater will be actived for 5 minutes. 2. In defrost mode and the outdoor temperature lower 1oC for 10 seconds the base pan heater will be actived and will be 5 mins delay inactive after defrost. | Integrated 24V control allows the system to automatically switch from heating with the heat pump ductless systems to the conventional, electric heat pump, or dual fuel heating system based on a preselected outdoor temperature (when paired with a 24V controlled third party thermostat). | Wi-fi/ Smart communication available when paired with qualifying third party 24V thermostats. | N/A | R410A | USA, Canada | 29710 | 3.6 | 2.42 | 35400 | 3.54 | 2.93 | 38110 | 3.59 | 3.11 | 31350 | 3.01 | 3.05 | 40440 | 2.96 | 4 | 37870 | 4.11 | 2.7 | 38500 | 3.97 | 2.84 | 38570 | 3.81 | 2.97 | 29130 | 3.89 | 2.19 | 29400 | 3.75 | 2.3 | 29730 | 3.62 | 2.41 | 27000 | 3.97 | 1.99 | 35000 | 5.46 | 1.88 | 35000 | 5.46 | 1.88
05/11/23 | Live | Carrier | AIRQUEST | HORIZONTAL VS HP | Singlezone Ducted, Centrally Ducted | 211227521 |  | HRCU-A-CB | DLCURAH36ABK | Ducted Indoor Units | EA*4X42L21A* | *92ESN0801716A* |  |  |  | 10 | 16 | 8.1 | 7.3 | FALSE | FALSE | TRUE |  | 76 | 90 | 90 | TRUE | Integrated | 150 | 1.When the unit power is on/in heating mode,and if the outdoor temperature drops below 3oC for 30 seconds,after running for 25mins, the base pan heater will be actived for 5 minutes. 2. In defrost mode and the outdoor temperature lower 1oC for 10 seconds the base pan heater will be actived and will be 5 mins delay inactive after defrost. | Integrated 24V control allows the system to automatically switch from heating with the heat pump ductless systems to the conventional, electric heat pump, or dual fuel heating system based on a preselected outdoor temperature (when paired with a 24V controlled third party thermostat). | Wi-fi/ Smart communication available when paired with qualifying third party 24V thermostats. | N/A | R410A | USA, Canada | 29710 | 3.6 | 2.42 | 35400 | 3.54 | 2.93 | 38110 | 3.59 | 3.11 | 31350 | 3.01 | 3.05 | 40440 | 2.96 | 4 | 37870 | 4.11 | 2.7 | 38500 | 3.97 | 2.84 | 38570 | 3.81 | 2.97 | 29130 | 3.89 | 2.19 | 29400 | 3.75 | 2.3 | 29730 | 3.62 | 2.41 | 27000 | 3.97 | 1.99 | 35000 | 5.46 | 1.88 | 35000 | 5.46 | 1.88
05/11/23 | Live | Carrier | AIRQUEST | HORIZONTAL VS HP | Singlezone Ducted, Centrally Ducted | 211227532 |  | HRCU-A-CB | DLCURAH36ABK | Ducted Indoor Units | EA*4X42L21A* | *92ESN0802120A* |  |  |  | 10 | 16.5 | 8.1 | 7.25 | FALSE | FALSE | TRUE |  | 75 | 90 | 90 | TRUE | Integrated | 150 | 1.When the unit power is on/in heating mode,and if the outdoor temperature drops below 3oC for 30 seconds,after running for 25mins, the base pan heater will be actived for 5 minutes. 2. In defrost mode and the outdoor temperature lower 1oC for 10 seconds the base pan heater will be actived and will be 5 mins delay inactive after defrost. | Integrated 24V control allows the system to automatically switch from heating with the heat pump ductless systems to the conventional, electric heat pump, or dual fuel heating system based on a preselected outdoor temperature (when paired with a 24V controlled third party thermostat). | Wi-fi/ Smart communication available when paired with qualifying third party 24V thermostats. | N/A | R410A | USA, Canada | 29540 | 3.58 | 2.42 | 35200 | 3.52 | 2.93 | 37890 | 3.57 | 3.11 | 31180 | 2.98 | 3.07 | 40220 | 2.93 | 4.02 | 37870 | 4.17 | 2.66 | 38500 | 4.03 | 2.8 | 38570 | 3.87 | 2.92 | 28930 | 3.86 | 2.2 | 29200 | 3.72 | 2.3 | 29530 | 3.6 | 2.4 | 27000 | 3.97 | 1.99 | 35000 | 5.46 | 1.88 | 35000 | 5.46 | 1.88
05/11/23 | Live | Carrier | AIRQUEST | HORIZONTAL VS HP | Singlezone Ducted, Centrally Ducted | 211227543 |  | HRCU-A-CB | DLCURAH36ABK | Ducted Indoor Units | EA*4X42L21A* | *92ESN1002120A* |  |  |  | 10 | 16.5 | 8.1 | 7.25 | FALSE | FALSE | TRUE |  | 75 | 90 | 90 | TRUE | Integrated | 150 | 1.When the unit power is on/in heating mode,and if the outdoor temperature drops below 3oC for 30 seconds,after running for 25mins, the base pan heater will be actived for 5 minutes. 2. In defrost mode and the outdoor temperature lower 1oC for 10 seconds the base pan heater will be actived and will be 5 mins delay inactive after defrost. | Integrated 24V control allows the system to automatically switch from heating with the heat pump ductless systems to the conventional, electric heat pump, or dual fuel heating system based on a preselected outdoor temperature (when paired with a 24V controlled third party thermostat). | Wi-fi/ Smart communication available when paired with qualifying third party 24V thermostats. | N/A | R410A | USA, Canada | 29540 | 3.58 | 2.42 | 35200 | 3.52 | 2.93 | 37890 | 3.57 | 3.11 | 31020 | 2.98 | 3.05 | 40010 | 2.92 | 4.02 | 37870 | 4.2 | 2.64 | 38500 | 4.06 | 2.78 | 38570 | 3.9 | 2.9 | 28930 | 3.86 | 2.2 | 29200 | 3.72 | 2.3 | 29530 | 3.6 | 2.4 | 27000 | 3.97 | 1.99 | 35000 | 5.46 | 1.88 | 35000 | 5.46 | 1.88
05/11/23 | Live | Carrier | AIRQUEST | HORIZONTAL VS HP | Singlezone Ducted, Centrally Ducted | 211227553 |  | HRCU-A-CB | DLCURAH36ABK | Ducted Indoor Units | EA*4X42L21A* | *92ESN1002122A* |  |  |  | 10 | 15.2 | 8.5 | 7.4 | FALSE | FALSE | TRUE |  | 74 | 87 | 88 | TRUE | Integrated | 150 | 1.When the unit power is on/in heating mode,and if the outdoor temperature drops below 3oC for 30 seconds,after running for 25mins, the base pan heater will be actived for 5 minutes. 2. In defrost mode and the outdoor temperature lower 1oC for 10 seconds the base pan heater will be actived and will be 5 mins delay inactive after defrost. | Integrated 24V control allows the system to automatically switch from heating with the heat pump ductless systems to the conventional, electric heat pump, or dual fuel heating system based on a preselected outdoor temperature (when paired with a 24V controlled third party thermostat). | Wi-fi/ Smart communication available when paired with qualifying third party 24V thermostats. | N/A | R410A | USA, Canada | 30720 | 3.72 | 2.42 | 36600 | 3.66 | 2.93 | 39400 | 3.71 | 3.11 | 32760 | 3.12 | 3.08 | 42250 | 3.06 | 4.05 | 39340 | 3.99 | 2.89 | 40000 | 3.86 | 3.04 | 40070 | 3.7 | 3.17 | 29330 | 3.82 | 2.25 | 29600 | 3.68 | 2.36 | 29930 | 3.55 | 2.47 | 27150 | 3.87 | 2.06 | 35200 | 5.32 | 1.94 | 35200 | 5.32 | 1.94
05/11/23 | Live | Carrier | AIRQUEST | HORIZONTAL VS HP | Singlezone Ducted, Centrally Ducted | 211227563 |  | HRCU-A-CB | DLCURAH36ABK | Ducted Indoor Units | EA*4X42L21A* | *95ESN0601714A* |  |  |  | 9.5 | 15.5 | 8.1 | 7.25 | FALSE | FALSE | FALSE |  | 76 | 90 | 90 | TRUE | Integrated | 150 | 1.When the unit power is on/in heating mode,and if the outdoor temperature drops below 3oC for 30 seconds,after running for 25mins, the base pan heater will be actived for 5 minutes. 2. In defrost mode and the outdoor temperature lower 1oC for 10 seconds the base pan heater will be actived and will be 5 mins delay inactive after defrost. | Integrated 24V control allows the system to automatically switch from heating with the heat pump ductless systems to the conventional, electric heat pump, or dual fuel heating system based on a preselected outdoor temperature (when paired with a 24V controlled third party thermostat). | Wi-fi/ Smart communication available when paired with qualifying third party 24V thermostats. | N/A | R410A | USA, Canada | 29370 | 3.75 | 2.3 | 35000 | 3.68 | 2.79 | 37670 | 3.74 | 2.95 | 31020 | 3.04 | 2.99 | 40010 | 2.98 | 3.93 | 37870 | 4.2 | 2.64 | 38500 | 4.06 | 2.78 | 38570 | 3.9 | 2.9 | 29130 | 3.92 | 2.18 | 29400 | 3.78 | 2.28 | 29730 | 3.65 | 2.39 | 27000 | 4.01 | 1.97 | 35000 | 5.52 | 1.86 | 35000 | 5.52 | 1.86
05/11/23 | Live | Carrier | AIRQUEST | HORIZONTAL VS HP | Singlezone Ducted, Centrally Ducted | 211227574 |  | HRCU-A-CB | DLCURAH36ABK | Ducted Indoor Units | EA*4X42L21A* | *95ESN0802120A* |  |  |  | 10 | 15.5 | 8.1 | 7.35 | FALSE | FALSE | TRUE |  | 74 | 88 | 89 | TRUE | Integrated | 150 | 1.When the unit power is on/in heating mode,and if the outdoor temperature drops below 3oC for 30 seconds,after running for 25mins, the base pan heater will be actived for 5 minutes. 2. In defrost mode and the outdoor temperature lower 1oC for 10 seconds the base pan heater will be actived and will be 5 mins delay inactive after defrost. | Integrated 24V control allows the system to automatically switch from heating with the heat pump ductless systems to the conventional, electric heat pump, or dual fuel heating system based on a preselected outdoor temperature (when paired with a 24V controlled third party thermostat). | Wi-fi/ Smart communication available when paired with qualifying third party 24V thermostats. | N/A | R410A | USA, Canada | 30210 | 3.66 | 2.42 | 36000 | 3.6 | 2.93 | 38750 | 3.65 | 3.11 | 31930 | 3.07 | 3.05 | 41180 | 3.01 | 4.01 | 38850 | 4.07 | 2.8 | 39500 | 3.94 | 2.94 | 39570 | 3.78 | 3.07 | 29130 | 3.82 | 2.23 | 29400 | 3.68 | 2.34 | 29730 | 3.56 | 2.45 | 27150 | 3.91 | 2.04 | 35200 | 5.37 | 1.92 | 35200 | 5.37 | 1.92
05/11/23 | Live | Carrier | AIRQUEST | HORIZONTAL VS HP | Singlezone Ducted, Centrally Ducted | 211227584 |  | HRCU-A-CB | DLCURAH36ABK | Ducted Indoor Units | EA*4X42L21A* | *95ESN1002122A* |  |  |  | 10 | 15.2 | 8.5 | 7.4 | FALSE | FALSE | TRUE |  | 74 | 87 | 88 | TRUE | Integrated | 150 | 1.When the unit power is on/in heating mode,and if the outdoor temperature drops below 3oC for 30 seconds,after running for 25mins, the base pan heater will be actived for 5 minutes. 2. In defrost mode and the outdoor temperature lower 1oC for 10 seconds the base pan heater will be actived and will be 5 mins delay inactive after defrost. | Integrated 24V control allows the system to automatically switch from heating with the heat pump ductless systems to the conventional, electric heat pump, or dual fuel heating system based on a preselected outdoor temperature (when paired with a 24V controlled third party thermostat). | Wi-fi/ Smart communication available when paired with qualifying third party 24V thermostats. | N/A | R410A | USA, Canada | 30720 | 3.72 | 2.42 | 36600 | 3.66 | 2.93 | 39400 | 3.71 | 3.11 | 32340 | 3.08 | 3.08 | 41720 | 3.03 | 4.04 | 39340 | 3.99 | 2.89 | 40000 | 3.86 | 3.04 | 40070 | 3.7 | 3.17 | 29330 | 3.82 | 2.25 | 29600 | 3.68 | 2.36 | 29930 | 3.55 | 2.47 | 27150 | 3.87 | 2.06 | 35200 | 5.32 | 1.94 | 35200 | 5.32 | 1.94
05/11/23 | Live | Carrier | AIRQUEST | HORIZONTAL VS HP | Singlezone Ducted, Centrally Ducted | 211227593 |  | HRCU-A-CB | DLCURAH36ABK | Ducted Indoor Units | EA*4X42L21A* | *96VSN0601714A* |  |  |  | 9.5 | 15.2 | 8.1 | 7.25 | FALSE | FALSE | FALSE |  | 76 | 91 | 91 | TRUE | Integrated | 150 | 1.When the unit power is on/in heating mode,and if the outdoor temperature drops below 3oC for 30 seconds,after running for 25mins, the base pan heater will be actived for 5 minutes. 2. In defrost mode and the outdoor temperature lower 1oC for 10 seconds the base pan heater will be actived and will be 5 mins delay inactive after defrost. | Integrated 24V control allows the system to automatically switch from heating with the heat pump ductless systems to the conventional, electric heat pump, or dual fuel heating system based on a preselected outdoor temperature (when paired with a 24V controlled third party thermostat). | Wi-fi/ Smart communication available when paired with qualifying third party 24V thermostats. | N/A | R410A | USA, Canada | 29370 | 3.75 | 2.3 | 35000 | 3.68 | 2.79 | 37670 | 3.74 | 2.95 | 31020 | 3.06 | 2.97 | 40010 | 3 | 3.91 | 37870 | 4.2 | 2.64 | 38500 | 4.06 | 2.78 | 38570 | 3.9 | 2.9 | 29130 | 3.92 | 2.18 | 29400 | 3.78 | 2.28 | 29730 | 3.65 | 2.39 | 27150 | 4.04 | 1.97 | 35200 | 5.55 | 1.86 | 35200 | 5.55 | 1.86
05/11/23 | Live | Carrier | AIRQUEST | HORIZONTAL VS HP | Singlezone Ducted, Centrally Ducted | 211227602 |  | HRCU-A-CB | DLCURAH36ABK | Ducted Indoor Units | EA*4X42L21A* | *96VSN0801716A* |  |  |  | 9.5 | 15.5 | 8.1 | 7.25 | FALSE | FALSE | FALSE |  | 76 | 90 | 90 | TRUE | Integrated | 150 | 1.When the unit power is on/in heating mode,and if the outdoor temperature drops below 3oC for 30 seconds,after running for 25mins, the base pan heater will be actived for 5 minutes. 2. In defrost mode and the outdoor temperature lower 1oC for 10 seconds the base pan heater will be actived and will be 5 mins delay inactive after defrost. | Integrated 24V control allows the system to automatically switch from heating with the heat pump ductless systems to the conventional, electric heat pump, or dual fuel heating system based on a preselected outdoor temperature (when paired with a 24V controlled third party thermostat). | Wi-fi/ Smart communication available when paired with qualifying third party 24V thermostats. | N/A | R410A | USA, Canada | 29540 | 3.77 | 2.3 | 35200 | 3.71 | 2.78 | 37890 | 3.76 | 2.95 | 31020 | 3.03 | 3 | 40010 | 2.97 | 3.95 | 37870 | 4.2 | 2.64 | 38500 | 4.06 | 2.78 | 38570 | 3.9 | 2.9 | 29130 | 3.92 | 2.18 | 29400 | 3.78 | 2.28 | 29730 | 3.65 | 2.39 | 27000 | 4.01 | 1.97 | 35000 | 5.52 | 1.86 | 35000 | 5.52 | 1.86
05/11/23 | Live | Carrier | AIRQUEST | HORIZONTAL VS HP | Singlezone Ducted, Centrally Ducted | 211227611 |  | HRCU-A-CB | DLCURAH36ABK | Ducted Indoor Units | EA*4X42L21A* | *96VSN0802120A* |  |  |  | 10 | 16 | 8.1 | 7.3 | FALSE | FALSE | TRUE |  | 76 | 90 | 90 | TRUE | Integrated | 150 | 1.When the unit power is on/in heating mode,and if the outdoor temperature drops below 3oC for 30 seconds,after running for 25mins, the base pan heater will be actived for 5 minutes. 2. In defrost mode and the outdoor temperature lower 1oC for 10 seconds the base pan heater will be actived and will be 5 mins delay inactive after defrost. | Integrated 24V control allows the system to automatically switch from heating with the heat pump ductless systems to the conventional, electric heat pump, or dual fuel heating system based on a preselected outdoor temperature (when paired with a 24V controlled third party thermostat). | Wi-fi/ Smart communication available when paired with qualifying third party 24V thermostats. | N/A | R410A | USA, Canada | 29880 | 3.62 | 2.42 | 35600 | 3.56 | 2.93 | 38320 | 3.61 | 3.11 | 31510 | 3.03 | 3.05 | 40650 | 2.97 | 4.01 | 37870 | 4.08 | 2.72 | 38500 | 3.95 | 2.86 | 38570 | 3.79 | 2.98 | 29130 | 3.86 | 2.21 | 29400 | 3.71 | 2.32 | 29730 | 3.59 | 2.43 | 27000 | 3.97 | 1.99 | 35000 | 5.46 | 1.88 | 35000 | 5.46 | 1.88
05/11/23 | Live | Carrier | AIRQUEST | HORIZONTAL VS HP | Singlezone Ducted, Centrally Ducted | 211227620 |  | HRCU-A-CB | DLCURAH36ABK | Ducted Indoor Units | EA*4X42L21A* | *96VSN1002120A* |  |  |  | 10 | 16 | 8.1 | 7.3 | FALSE | FALSE | TRUE |  | 76 | 90 | 90 | TRUE | Integrated | 150 | 1.When the unit power is on/in heating mode,and if the outdoor temperature drops below 3oC for 30 seconds,after running for 25mins, the base pan heater will be actived for 5 minutes. 2. In defrost mode and the outdoor temperature lower 1oC for 10 seconds the base pan heater will be actived and will be 5 mins delay inactive after defrost. | Integrated 24V control allows the system to automatically switch from heating with the heat pump ductless systems to the conventional, electric heat pump, or dual fuel heating system based on a preselected outdoor temperature (when paired with a 24V controlled third party thermostat). | Wi-fi/ Smart communication available when paired with qualifying third party 24V thermostats. | N/A | R410A | USA, Canada | 29880 | 3.62 | 2.42 | 35600 | 3.56 | 2.93 | 38320 | 3.61 | 3.11 | 31350 | 3.01 | 3.05 | 40440 | 2.96 | 4 | 37870 | 4.11 | 2.7 | 38500 | 3.97 | 2.84 | 38570 | 3.81 | 2.97 | 29130 | 3.89 | 2.19 | 29400 | 3.75 | 2.3 | 29730 | 3.62 | 2.41 | 27000 | 3.97 | 1.99 | 35000 | 5.46 | 1.88 | 35000 | 5.46 | 1.88
05/11/23 | Live | Carrier | AIRQUEST | HORIZONTAL VS HP | Singlezone Ducted, Centrally Ducted | 211227630 |  | HRCU-A-CB | DLCURAH36ABK | Ducted Indoor Units | EA*4X42L21A* | *95ESU0601716A* |  |  |  | 9.5 | 16 | 8.1 | 7.25 | FALSE | FALSE | FALSE |  | 76 | 90 | 90 | TRUE | Integrated | 150 | 1.When the unit power is on/in heating mode,and if the outdoor temperature drops below 3oC for 30 seconds,after running for 25mins, the base pan heater will be actived for 5 minutes. 2. In defrost mode and the outdoor temperature lower 1oC for 10 seconds the base pan heater will be actived and will be 5 mins delay inactive after defrost. | Integrated 24V control allows the system to automatically switch from heating with the heat pump ductless systems to the conventional, electric heat pump, or dual fuel heating system based on a preselected outdoor temperature (when paired with a 24V controlled third party thermostat). | Wi-fi/ Smart communication available when paired with qualifying third party 24V thermostats. | N/A | R410A | USA, Canada | 29540 | 3.77 | 2.3 | 35200 | 3.71 | 2.78 | 37890 | 3.76 | 2.95 | 31020 | 3.01 | 3.02 | 40010 | 2.96 | 3.96 | 37870 | 4.17 | 2.66 | 38500 | 4.03 | 2.8 | 38570 | 3.87 | 2.92 | 29130 | 3.92 | 2.18 | 29400 | 3.78 | 2.28 | 29730 | 3.65 | 2.39 | 27000 | 3.97 | 1.99 | 35000 | 5.46 | 1.88 | 35000 | 5.46 | 1.88
05/11/23 | Live | Carrier | AIRQUEST | HORIZONTAL VS HP | Singlezone Ducted, Centrally Ducted | 211227641 |  | HRCU-A-CB | DLCURAH36ABK | Ducted Indoor Units | EA*4X42L21A* | *95ESU0802120A* |  |  |  | 9.5 | 14.5 | 8.1 | 7.35 | FALSE | FALSE | FALSE |  | 74 | 88 | 88 | TRUE | Integrated | 150 | 1.When the unit power is on/in heating mode,and if the outdoor temperature drops below 3oC for 30 seconds,after running for 25mins, the base pan heater will be actived for 5 minutes. 2. In defrost mode and the outdoor temperature lower 1oC for 10 seconds the base pan heater will be actived and will be 5 mins delay inactive after defrost. | Integrated 24V control allows the system to automatically switch from heating with the heat pump ductless systems to the conventional, electric heat pump, or dual fuel heating system based on a preselected outdoor temperature (when paired with a 24V controlled third party thermostat). | Wi-fi/ Smart communication available when paired with qualifying third party 24V thermostats. | N/A | R410A | USA, Canada | 30720 | 3.92 | 2.3 | 36600 | 3.85 | 2.79 | 39400 | 3.91 | 2.95 | 32340 | 3.14 | 3.02 | 41720 | 3.08 | 3.97 | 39340 | 3.99 | 2.89 | 40000 | 3.86 | 3.04 | 40070 | 3.7 | 3.17 | 29330 | 3.82 | 2.25 | 29600 | 3.68 | 2.36 | 29930 | 3.55 | 2.47 | 27310 | 3.89 | 2.06 | 35400 | 5.35 | 1.94 | 35400 | 5.35 | 1.94
05/11/23 | Live | Carrier | AIRQUEST | HORIZONTAL VS HP | Singlezone Ducted, Centrally Ducted | 211227652 |  | HRCU-A-CB | DLCURAH36ABK | Ducted Indoor Units | EA*4X42L21A* | *95ESU1002120A* |  |  |  | 10 | 16 | 8.1 | 7.3 | FALSE | FALSE | TRUE |  | 76 | 90 | 90 | TRUE | Integrated | 150 | 1.When the unit power is on/in heating mode,and if the outdoor temperature drops below 3oC for 30 seconds,after running for 25mins, the base pan heater will be actived for 5 minutes. 2. In defrost mode and the outdoor temperature lower 1oC for 10 seconds the base pan heater will be actived and will be 5 mins delay inactive after defrost. | Integrated 24V control allows the system to automatically switch from heating with the heat pump ductless systems to the conventional, electric heat pump, or dual fuel heating system based on a preselected outdoor temperature (when paired with a 24V controlled third party thermostat). | Wi-fi/ Smart communication available when paired with qualifying third party 24V thermostats. | N/A | R410A | USA, Canada | 30040 | 3.64 | 2.42 | 35800 | 3.58 | 2.93 | 38540 | 3.63 | 3.11 | 31510 | 3.01 | 3.07 | 40650 | 2.96 | 4.02 | 37870 | 4.05 | 2.74 | 38500 | 3.92 | 2.88 | 38570 | 3.76 | 3.01 | 29130 | 3.86 | 2.21 | 29400 | 3.71 | 2.32 | 29730 | 3.59 | 2.43 | 27000 | 3.93 | 2.01 | 35000 | 5.4 | 1.9 | 35000 | 5.4 | 1.9
05/11/23 | Live | Carrier | AIRQUEST | HORIZONTAL VS HP | Singlezone Ducted, Centrally Ducted | 211227662 |  | HRCU-A-CB | DLCURAH36ABK | Ducted Indoor Units | EA*4X42L21A* | *95ESU1002122A* |  |  |  | 10 | 15.2 | 8.1 | 7.4 | FALSE | FALSE | TRUE |  | 74 | 87 | 88 | TRUE | Integrated | 150 | 1.When the unit power is on/in heating mode,and if the outdoor temperature drops below 3oC for 30 seconds,after running for 25mins, the base pan heater will be actived for 5 minutes. 2. In defrost mode and the outdoor temperature lower 1oC for 10 seconds the base pan heater will be actived and will be 5 mins delay inactive after defrost. | Integrated 24V control allows the system to automatically switch from heating with the heat pump ductless systems to the conventional, electric heat pump, or dual fuel heating system based on a preselected outdoor temperature (when paired with a 24V controlled third party thermostat). | Wi-fi/ Smart communication available when paired with qualifying third party 24V thermostats. | N/A | R410A | USA, Canada | 30720 | 3.72 | 2.42 | 36600 | 3.66 | 2.93 | 39400 | 3.71 | 3.11 | 32340 | 3.08 | 3.08 | 41720 | 3.03 | 4.04 | 39340 | 4.02 | 2.87 | 40000 | 3.88 | 3.02 | 40070 | 3.73 | 3.15 | 29330 | 3.82 | 2.25 | 29600 | 3.68 | 2.36 | 29930 | 3.55 | 2.47 | 27150 | 3.87 | 2.06 | 35200 | 5.32 | 1.94 | 35200 | 5.32 | 1.94
05/11/23 | Live | Carrier | AIRQUEST | HORIZONTAL VS HP | Singlezone Ducted, Centrally Ducted | 211227672 |  | HRCU-A-CB | DLCURAH36ABK | Ducted Indoor Units | EA*4X42L21A* | *96VTN0601714A* |  |  |  | 9.5 | 14.5 | 8.1 | 7.25 | FALSE | FALSE | FALSE |  | 74 | 88 | 89 | TRUE | Integrated | 150 | 1.When the unit power is on/in heating mode,and if the outdoor temperature drops below 3oC for 30 seconds,after running for 25mins, the base pan heater will be actived for 5 minutes. 2. In defrost mode and the outdoor temperature lower 1oC for 10 seconds the base pan heater will be actived and will be 5 mins delay inactive after defrost. | Integrated 24V control allows the system to automatically switch from heating with the heat pump ductless systems to the conventional, electric heat pump, or dual fuel heating system based on a preselected outdoor temperature (when paired with a 24V controlled third party thermostat). | Wi-fi/ Smart communication available when paired with qualifying third party 24V thermostats. | N/A | R410A | USA, Canada | 29710 | 3.79 | 2.3 | 35400 | 3.73 | 2.78 | 38110 | 3.78 | 2.95 | 31350 | 3.11 | 2.95 | 40440 | 3.05 | 3.89 | 38850 | 4.22 | 2.7 | 39500 | 4.08 | 2.84 | 39570 | 3.91 | 2.97 | 29330 | 3.92 | 2.19 | 29600 | 3.77 | 2.3 | 29930 | 3.64 | 2.41 | 27150 | 3.99 | 1.99 | 35200 | 5.49 | 1.88 | 35200 | 5.49 | 1.88
05/11/23 | Live | Carrier | AIRQUEST | HORIZONTAL VS HP | Singlezone Ducted, Centrally Ducted | 211227682 |  | HRCU-A-CB | DLCURAH36ABK | Ducted Indoor Units | EA*4X42L21A* | *96VTN0801716A* |  |  |  | 9.5 | 15.5 | 8.1 | 7.25 | FALSE | FALSE | FALSE |  | 76 | 90 | 90 | TRUE | Integrated | 150 | 1.When the unit power is on/in heating mode,and if the outdoor temperature drops below 3oC for 30 seconds,after running for 25mins, the base pan heater will be actived for 5 minutes. 2. In defrost mode and the outdoor temperature lower 1oC for 10 seconds the base pan heater will be actived and will be 5 mins delay inactive after defrost. | Integrated 24V control allows the system to automatically switch from heating with the heat pump ductless systems to the conventional, electric heat pump, or dual fuel heating system based on a preselected outdoor temperature (when paired with a 24V controlled third party thermostat). | Wi-fi/ Smart communication available when paired with qualifying third party 24V thermostats. | N/A | R410A | USA, Canada | 29540 | 3.77 | 2.3 | 35200 | 3.71 | 2.78 | 37890 | 3.76 | 2.95 | 31020 | 3.03 | 3 | 40010 | 2.97 | 3.95 | 37870 | 4.2 | 2.64 | 38500 | 4.06 | 2.78 | 38570 | 3.9 | 2.9 | 29130 | 3.92 | 2.18 | 29400 | 3.78 | 2.28 | 29730 | 3.65 | 2.39 | 27000 | 4.01 | 1.97 | 35000 | 5.52 | 1.86 | 35000 | 5.52 | 1.86
05/11/23 | Live | Carrier | AIRQUEST | HORIZONTAL VS HP | Singlezone Ducted, Centrally Ducted | 211227692 |  | HRCU-A-CB | DLCURAH36ABK | Ducted Indoor Units | EA*4X42L21A* | *96VTN0802120A* |  |  |  | 9.5 | 16 | 8.1 | 7.25 | FALSE | FALSE | FALSE |  | 76 | 90 | 90 | TRUE | Integrated | 150 | 1.When the unit power is on/in heating mode,and if the outdoor temperature drops below 3oC for 30 seconds,after running for 25mins, the base pan heater will be actived for 5 minutes. 2. In defrost mode and the outdoor temperature lower 1oC for 10 seconds the base pan heater will be actived and will be 5 mins delay inactive after defrost. | Integrated 24V control allows the system to automatically switch from heating with the heat pump ductless systems to the conventional, electric heat pump, or dual fuel heating system based on a preselected outdoor temperature (when paired with a 24V controlled third party thermostat). | Wi-fi/ Smart communication available when paired with qualifying third party 24V thermostats. | N/A | R410A | USA, Canada | 29370 | 3.75 | 2.3 | 35000 | 3.68 | 2.79 | 37670 | 3.74 | 2.95 | 31020 | 3 | 3.03 | 40010 | 2.95 | 3.97 | 37870 | 4.2 | 2.64 | 38500 | 4.06 | 2.78 | 38570 | 3.9 | 2.9 | 29130 | 3.92 | 2.18 | 29400 | 3.78 | 2.28 | 29730 | 3.65 | 2.39 | 27000 | 4.01 | 1.97 | 35000 | 5.52 | 1.86 | 35000 | 5.52 | 1.86
05/11/23 | Live | Carrier | AIRQUEST | HORIZONTAL VS HP | Singlezone Ducted, Centrally Ducted | 211227702 |  | HRCU-A-CB | DLCURAH36ABK | Ducted Indoor Units | EA*4X42L21A* | *96VTN1002120A* |  |  |  | 9.5 | 15.5 | 8.1 | 7.3 | FALSE | FALSE | FALSE |  | 74 | 88 | 89 | TRUE | Integrated | 150 | 1.When the unit power is on/in heating mode,and if the outdoor temperature drops below 3oC for 30 seconds,after running for 25mins, the base pan heater will be actived for 5 minutes. 2. In defrost mode and the outdoor temperature lower 1oC for 10 seconds the base pan heater will be actived and will be 5 mins delay inactive after defrost. | Integrated 24V control allows the system to automatically switch from heating with the heat pump ductless systems to the conventional, electric heat pump, or dual fuel heating system based on a preselected outdoor temperature (when paired with a 24V controlled third party thermostat). | Wi-fi/ Smart communication available when paired with qualifying third party 24V thermostats. | N/A | R410A | USA, Canada | 30040 | 3.83 | 2.3 | 35800 | 3.77 | 2.78 | 38540 | 3.82 | 2.96 | 31510 | 3.04 | 3.04 | 40650 | 2.98 | 4 | 38850 | 4.16 | 2.74 | 39500 | 4.02 | 2.88 | 39570 | 3.86 | 3 | 29130 | 3.86 | 2.21 | 29400 | 3.71 | 2.32 | 29730 | 3.59 | 2.43 | 27150 | 3.95 | 2.01 | 35200 | 5.43 | 1.9 | 35200 | 5.43 | 1.9
05/11/23 | Live | Carrier | AIRQUEST | HORIZONTAL VS HP | Singlezone Ducted, Centrally Ducted | 211227711 |  | HRCU-A-CB | DLCURAH36ABK | Ducted Indoor Units | EA*4X42L21A* | *96VTN1002122A* |  |  |  | 10 | 16.5 | 8.1 | 7.3 | FALSE | FALSE | TRUE |  | 75 | 90 | 90 | TRUE | Integrated | 150 | 1.When the unit power is on/in heating mode,and if the outdoor temperature drops below 3oC for 30 seconds,after running for 25mins, the base pan heater will be actived for 5 minutes. 2. In defrost mode and the outdoor temperature lower 1oC for 10 seconds the base pan heater will be actived and will be 5 mins delay inactive after defrost. | Integrated 24V control allows the system to automatically switch from heating with the heat pump ductless systems to the conventional, electric heat pump, or dual fuel heating system based on a preselected outdoor temperature (when paired with a 24V controlled third party thermostat). | Wi-fi/ Smart communication available when paired with qualifying third party 24V thermostats. | N/A | R410A | USA, Canada | 29710 | 3.6 | 2.42 | 35400 | 3.54 | 2.93 | 38110 | 3.59 | 3.11 | 31350 | 3 | 3.06 | 40440 | 2.94 | 4.03 | 37870 | 4.14 | 2.68 | 38500 | 4 | 2.82 | 38570 | 3.84 | 2.94 | 28930 | 3.86 | 2.2 | 29200 | 3.72 | 2.3 | 29530 | 3.6 | 2.4 | 27000 | 3.97 | 1.99 | 35000 | 5.46 | 1.88 | 35000 | 5.46 | 1.88
05/11/23 | Live | Carrier | AIRQUEST | HORIZONTAL VS HP | Singlezone Ducted, Centrally Ducted | 211227720 |  | HRCU-A-CB | DLCURAH36ABK | Ducted Indoor Units | EA*4X42L21A* | OLV098A12* |  |  |  | 9.5 | 15.2 | 8.1 | 7.2 | FALSE | FALSE | FALSE |  | 76 | 91 | 91 | TRUE | Integrated | 150 | 1.When the unit power is on/in heating mode,and if the outdoor temperature drops below 3oC for 30 seconds,after running for 25mins, the base pan heater will be actived for 5 minutes. 2. In defrost mode and the outdoor temperature lower 1oC for 10 seconds the base pan heater will be actived and will be 5 mins delay inactive after defrost. | Integrated 24V control allows the system to automatically switch from heating with the heat pump ductless systems to the conventional, electric heat pump, or dual fuel heating system based on a preselected outdoor temperature (when paired with a 24V controlled third party thermostat). | Wi-fi/ Smart communication available when paired with qualifying third party 24V thermostats. | N/A | R410A | USA, Canada | 29370 | 3.75 | 2.3 | 35000 | 3.68 | 2.79 | 37670 | 3.74 | 2.95 | 31020 | 3.07 | 2.96 | 40010 | 3.02 | 3.88 | 37870 | 4.2 | 2.64 | 38500 | 4.06 | 2.78 | 38570 | 3.9 | 2.9 | 29130 | 3.92 | 2.18 | 29400 | 3.78 | 2.28 | 29730 | 3.65 | 2.39 | 27150 | 4.04 | 1.97 | 35200 | 5.55 | 1.86 | 35200 | 5.55 | 1.86
05/11/23 | Live | Carrier | AIRQUEST | HORIZONTAL VS HP | Singlezone Ducted, Centrally Ducted | 211227729 |  | HRCU-A-CB | DLCURAH36ABK | Ducted Indoor Units | EA*4X42L21A* | OMV098J12* |  |  |  | 9.5 | 15.2 | 8.1 | 7.25 | FALSE | FALSE | FALSE |  | 76 | 91 | 91 | TRUE | Integrated | 150 | 1.When the unit power is on/in heating mode,and if the outdoor temperature drops below 3oC for 30 seconds,after running for 25mins, the base pan heater will be actived for 5 minutes. 2. In defrost mode and the outdoor temperature lower 1oC for 10 seconds the base pan heater will be actived and will be 5 mins delay inactive after defrost. | Integrated 24V control allows the system to automatically switch from heating with the heat pump ductless systems to the conventional, electric heat pump, or dual fuel heating system based on a preselected outdoor temperature (when paired with a 24V controlled third party thermostat). | Wi-fi/ Smart communication available when paired with qualifying third party 24V thermostats. | N/A | R410A | USA, Canada | 29370 | 3.75 | 2.3 | 35000 | 3.68 | 2.79 | 37670 | 3.74 | 2.95 | 31020 | 3.06 | 2.97 | 40010 | 3 | 3.91 | 37870 | 4.2 | 2.64 | 38500 | 4.06 | 2.78 | 38570 | 3.9 | 2.9 | 29130 | 3.92 | 2.18 | 29400 | 3.78 | 2.28 | 29730 | 3.65 | 2.39 | 27150 | 4.04 | 1.97 | 35200 | 5.55 | 1.86 | 35200 | 5.55 | 1.86
05/11/23 | Live | Carrier | AIRQUEST | HORIZONTAL VS HP | Singlezone Ducted, Centrally Ducted | 211227738 |  | HRCU-A-CB | DLCURAH36ABK | Ducted Indoor Units | EA*4X42L21A* | OMV112K14A |  |  |  | 9.5 | 15.5 | 8.1 | 7.25 | FALSE | FALSE | FALSE |  | 76 | 91 | 91 | TRUE | Integrated | 150 | 1.When the unit power is on/in heating mode,and if the outdoor temperature drops below 3oC for 30 seconds,after running for 25mins, the base pan heater will be actived for 5 minutes. 2. In defrost mode and the outdoor temperature lower 1oC for 10 seconds the base pan heater will be actived and will be 5 mins delay inactive after defrost. | Integrated 24V control allows the system to automatically switch from heating with the heat pump ductless systems to the conventional, electric heat pump, or dual fuel heating system based on a preselected outdoor temperature (when paired with a 24V controlled third party thermostat). | Wi-fi/ Smart communication available when paired with qualifying third party 24V thermostats. | N/A | R410A | USA, Canada | 29540 | 3.77 | 2.3 | 35200 | 3.71 | 2.78 | 37890 | 3.76 | 2.95 | 31020 | 3.04 | 2.99 | 40010 | 2.98 | 3.93 | 37870 | 4.2 | 2.64 | 38500 | 4.06 | 2.78 | 38570 | 3.9 | 2.9 | 29130 | 3.92 | 2.18 | 29400 | 3.78 | 2.28 | 29730 | 3.65 | 2.39 | 27150 | 4.04 | 1.97 | 35200 | 5.55 | 1.86 | 35200 | 5.55 | 1.86
05/11/23 | Live | Carrier | AIRQUEST | HORIZONTAL VS HP | Singlezone Ducted, Centrally Ducted | 211227766 |  | HRCU-A-CB | DLCURAH36ABK | Ducted Indoor Units | EA*4X42L24A* | *80ES(N,L)0702116A* |  |  |  | 10 | 16 | 8.1 | 7.25 | FALSE | FALSE | TRUE |  | 76 | 90 | 90 | TRUE | Integrated | 150 | 1.When the unit power is on/in heating mode,and if the outdoor temperature drops below 3oC for 30 seconds,after running for 25mins, the base pan heater will be actived for 5 minutes. 2. In defrost mode and the outdoor temperature lower 1oC for 10 seconds the base pan heater will be actived and will be 5 mins delay inactive after defrost. | Integrated 24V control allows the system to automatically switch from heating with the heat pump ductless systems to the conventional, electric heat pump, or dual fuel heating system based on a preselected outdoor temperature (when paired with a 24V controlled third party thermostat). | Wi-fi/ Smart communication available when paired with qualifying third party 24V thermostats. | N/A | R410A | USA, Canada | 29540 | 3.58 | 2.42 | 35200 | 3.52 | 2.93 | 37890 | 3.57 | 3.11 | 31180 | 2.99 | 3.06 | 40220 | 2.94 | 4.01 | 37870 | 4.17 | 2.66 | 38500 | 4.03 | 2.8 | 38570 | 3.87 | 2.92 | 29130 | 3.89 | 2.19 | 29400 | 3.75 | 2.3 | 29730 | 3.62 | 2.41 | 27000 | 3.97 | 1.99 | 35000 | 5.46 | 1.88 | 35000 | 5.46 | 1.88
05/11/23 | Live | Carrier | AIRQUEST | HORIZONTAL VS HP | Singlezone Ducted, Centrally Ducted | 211227778 |  | HRCU-A-CB | DLCURAH36ABK | Ducted Indoor Units | EA*4X42L24A* | *80ES(N,L)0902116A* |  |  |  | 10 | 16 | 8.1 | 7.35 | FALSE | FALSE | TRUE |  | 74 | 88 | 88 | TRUE | Integrated | 150 | 1.When the unit power is on/in heating mode,and if the outdoor temperature drops below 3oC for 30 seconds,after running for 25mins, the base pan heater will be actived for 5 minutes. 2. In defrost mode and the outdoor temperature lower 1oC for 10 seconds the base pan heater will be actived and will be 5 mins delay inactive after defrost. | Integrated 24V control allows the system to automatically switch from heating with the heat pump ductless systems to the conventional, electric heat pump, or dual fuel heating system based on a preselected outdoor temperature (when paired with a 24V controlled third party thermostat). | Wi-fi/ Smart communication available when paired with qualifying third party 24V thermostats. | N/A | R410A | USA, Canada | 30040 | 3.64 | 2.42 | 35800 | 3.58 | 2.93 | 38540 | 3.63 | 3.11 | 31930 | 3.04 | 3.08 | 41180 | 2.99 | 4.04 | 38850 | 4.13 | 2.76 | 39500 | 3.99 | 2.9 | 39570 | 3.83 | 3.03 | 29130 | 3.86 | 2.21 | 29400 | 3.71 | 2.32 | 29730 | 3.59 | 2.43 | 27000 | 3.93 | 2.01 | 35000 | 5.4 | 1.9 | 35000 | 5.4 | 1.9
05/11/23 | Live | Carrier | AIRQUEST | HORIZONTAL VS HP | Singlezone Ducted, Centrally Ducted | 211227790 |  | HRCU-A-CB | DLCURAH36ABK | Ducted Indoor Units | EA*4X42L24A* | *80ES(N,L)0902120A* |  |  |  | 10 | 16 | 8.1 | 7.35 | FALSE | FALSE | TRUE |  | 74 | 88 | 88 | TRUE | Integrated | 150 | 1.When the unit power is on/in heating mode,and if the outdoor temperature drops below 3oC for 30 seconds,after running for 25mins, the base pan heater will be actived for 5 minutes. 2. In defrost mode and the outdoor temperature lower 1oC for 10 seconds the base pan heater will be actived and will be 5 mins delay inactive after defrost. | Integrated 24V control allows the system to automatically switch from heating with the heat pump ductless systems to the conventional, electric heat pump, or dual fuel heating system based on a preselected outdoor temperature (when paired with a 24V controlled third party thermostat). | Wi-fi/ Smart communication available when paired with qualifying third party 24V thermostats. | N/A | R410A | USA, Canada | 30210 | 3.66 | 2.42 | 36000 | 3.6 | 2.93 | 38750 | 3.65 | 3.11 | 31930 | 3.03 | 3.09 | 41180 | 2.98 | 4.05 | 38850 | 4.1 | 2.78 | 39500 | 3.96 | 2.92 | 39570 | 3.81 | 3.04 | 29130 | 3.82 | 2.23 | 29400 | 3.68 | 2.34 | 29730 | 3.56 | 2.45 | 27000 | 3.89 | 2.03 | 35000 | 5.34 | 1.92 | 35000 | 5.34 | 1.92
05/11/23 | Live | Carrier | AIRQUEST | HORIZONTAL VS HP | Singlezone Ducted, Centrally Ducted | 211227802 |  | HRCU-A-CB | DLCURAH36ABK | Ducted Indoor Units | EA*4X42L24A* | *80ES(N,L)0902420A* |  |  |  | 10 | 16 | 8.1 | 7.3 | FALSE | FALSE | TRUE |  | 76 | 90 | 90 | TRUE | Integrated | 150 | 1.When the unit power is on/in heating mode,and if the outdoor temperature drops below 3oC for 30 seconds,after running for 25mins, the base pan heater will be actived for 5 minutes. 2. In defrost mode and the outdoor temperature lower 1oC for 10 seconds the base pan heater will be actived and will be 5 mins delay inactive after defrost. | Integrated 24V control allows the system to automatically switch from heating with the heat pump ductless systems to the conventional, electric heat pump, or dual fuel heating system based on a preselected outdoor temperature (when paired with a 24V controlled third party thermostat). | Wi-fi/ Smart communication available when paired with qualifying third party 24V thermostats. | N/A | R410A | USA, Canada | 29710 | 3.6 | 2.42 | 35400 | 3.54 | 2.93 | 38110 | 3.59 | 3.11 | 31350 | 3 | 3.06 | 40440 | 2.94 | 4.03 | 37870 | 4.11 | 2.7 | 38500 | 3.97 | 2.84 | 38570 | 3.81 | 2.97 | 29130 | 3.86 | 2.21 | 29400 | 3.71 | 2.32 | 29730 | 3.59 | 2.43 | 27000 | 3.97 | 1.99 | 35000 | 5.46 | 1.88 | 35000 | 5.46 | 1.88
05/11/23 | Live | Carrier | AIRQUEST | HORIZONTAL VS HP | Singlezone Ducted, Centrally Ducted | 211227814 |  | HRCU-A-CB | DLCURAH36ABK | Ducted Indoor Units | EA*4X42L24A* | *80ES(N,L)1102120A* |  |  |  | 10 | 16 | 8.1 | 7.3 | FALSE | FALSE | TRUE |  | 76 | 90 | 90 | TRUE | Integrated | 150 | 1.When the unit power is on/in heating mode,and if the outdoor temperature drops below 3oC for 30 seconds,after running for 25mins, the base pan heater will be actived for 5 minutes. 2. In defrost mode and the outdoor temperature lower 1oC for 10 seconds the base pan heater will be actived and will be 5 mins delay inactive after defrost. | Integrated 24V control allows the system to automatically switch from heating with the heat pump ductless systems to the conventional, electric heat pump, or dual fuel heating system based on a preselected outdoor temperature (when paired with a 24V controlled third party thermostat). | Wi-fi/ Smart communication available when paired with qualifying third party 24V thermostats. | N/A | R410A | USA, Canada | 29710 | 3.6 | 2.42 | 35400 | 3.54 | 2.93 | 38110 | 3.59 | 3.11 | 31350 | 3 | 3.06 | 40440 | 2.94 | 4.03 | 37870 | 4.11 | 2.7 | 38500 | 3.97 | 2.84 | 38570 | 3.81 | 2.97 | 29130 | 3.89 | 2.19 | 29400 | 3.75 | 2.3 | 29730 | 3.62 | 2.41 | 27000 | 3.97 | 1.99 | 35000 | 5.46 | 1.88 | 35000 | 5.46 | 1.88
05/11/23 | Live | Carrier | AIRQUEST | HORIZONTAL VS HP | Singlezone Ducted, Centrally Ducted | 211227826 |  | HRCU-A-CB | DLCURAH36ABK | Ducted Indoor Units | EA*4X42L24A* | *80ES(N,L)1102420A* |  |  |  | 10 | 16.5 | 8.1 | 7.3 | FALSE | FALSE | TRUE |  | 75 | 90 | 90 | TRUE | Integrated | 150 | 1.When the unit power is on/in heating mode,and if the outdoor temperature drops below 3oC for 30 seconds,after running for 25mins, the base pan heater will be actived for 5 minutes. 2. In defrost mode and the outdoor temperature lower 1oC for 10 seconds the base pan heater will be actived and will be 5 mins delay inactive after defrost. | Integrated 24V control allows the system to automatically switch from heating with the heat pump ductless systems to the conventional, electric heat pump, or dual fuel heating system based on a preselected outdoor temperature (when paired with a 24V controlled third party thermostat). | Wi-fi/ Smart communication available when paired with qualifying third party 24V thermostats. | N/A | R410A | USA, Canada | 29710 | 3.6 | 2.42 | 35400 | 3.54 | 2.93 | 38110 | 3.59 | 3.11 | 31350 | 2.99 | 3.07 | 40440 | 2.93 | 4.04 | 37870 | 4.14 | 2.68 | 38500 | 4 | 2.82 | 38570 | 3.84 | 2.94 | 28930 | 3.86 | 2.2 | 29200 | 3.72 | 2.3 | 29530 | 3.6 | 2.4 | 27000 | 3.97 | 1.99 | 35000 | 5.46 | 1.88 | 35000 | 5.46 | 1.88
05/11/23 | Live | Carrier | AIRQUEST | HORIZONTAL VS HP | Singlezone Ducted, Centrally Ducted | 211227838 |  | HRCU-A-CB | DLCURAH36ABK | Ducted Indoor Units | EA*4X42L24A* | *80ES(N,L)1352420A* |  |  |  | 10 | 16 | 8.1 | 7.3 | FALSE | FALSE | TRUE |  | 76 | 90 | 90 | TRUE | Integrated | 150 | 1.When the unit power is on/in heating mode,and if the outdoor temperature drops below 3oC for 30 seconds,after running for 25mins, the base pan heater will be actived for 5 minutes. 2. In defrost mode and the outdoor temperature lower 1oC for 10 seconds the base pan heater will be actived and will be 5 mins delay inactive after defrost. | Integrated 24V control allows the system to automatically switch from heating with the heat pump ductless systems to the conventional, electric heat pump, or dual fuel heating system based on a preselected outdoor temperature (when paired with a 24V controlled third party thermostat). | Wi-fi/ Smart communication available when paired with qualifying third party 24V thermostats. | N/A | R410A | USA, Canada | 29880 | 3.62 | 2.42 | 35600 | 3.56 | 2.93 | 38320 | 3.61 | 3.11 | 31510 | 3.03 | 3.05 | 40650 | 2.97 | 4.01 | 37870 | 4.08 | 2.72 | 38500 | 3.95 | 2.86 | 38570 | 3.79 | 2.98 | 29130 | 3.86 | 2.21 | 29400 | 3.71 | 2.32 | 29730 | 3.59 | 2.43 | 27000 | 3.93 | 2.01 | 35000 | 5.4 | 1.9 | 35000 | 5.4 | 1.9
05/11/23 | Live | Carrier | AIRQUEST | HORIZONTAL VS HP | Singlezone Ducted, Centrally Ducted | 211227850 |  | HRCU-A-CB | DLCURAH36ABK | Ducted Indoor Units | EA*4X42L24A* | *80ES(N,L)1552420A* |  |  |  | 10 | 15.5 | 8.1 | 7.4 | FALSE | FALSE | TRUE |  | 74 | 88 | 89 | TRUE | Integrated | 150 | 1.When the unit power is on/in heating mode,and if the outdoor temperature drops below 3oC for 30 seconds,after running for 25mins, the base pan heater will be actived for 5 minutes. 2. In defrost mode and the outdoor temperature lower 1oC for 10 seconds the base pan heater will be actived and will be 5 mins delay inactive after defrost. | Integrated 24V control allows the system to automatically switch from heating with the heat pump ductless systems to the conventional, electric heat pump, or dual fuel heating system based on a preselected outdoor temperature (when paired with a 24V controlled third party thermostat). | Wi-fi/ Smart communication available when paired with qualifying third party 24V thermostats. | N/A | R410A | USA, Canada | 30550 | 3.7 | 2.42 | 36400 | 3.64 | 2.93 | 39180 | 3.69 | 3.11 | 32340 | 3.06 | 3.1 | 41720 | 3 | 4.08 | 38850 | 3.99 | 2.85 | 39500 | 3.86 | 3 | 39570 | 3.7 | 3.13 | 29130 | 3.79 | 2.25 | 29400 | 3.65 | 2.36 | 29730 | 3.53 | 2.47 | 27150 | 3.87 | 2.06 | 35200 | 5.32 | 1.94 | 35200 | 5.32 | 1.94
05/11/23 | Live | Carrier | AIRQUEST | HORIZONTAL VS HP | Singlezone Ducted, Centrally Ducted | 211227859 |  | HRCU-A-CB | DLCURAH36ABK | Ducted Indoor Units | EA*4X42L24A* | *80VSL0702120A* |  |  |  | 9.5 | 16 | 8.1 | 7.3 | FALSE | FALSE | FALSE |  | 76 | 90 | 90 | TRUE | Integrated | 150 | 1.When the unit power is on/in heating mode,and if the outdoor temperature drops below 3oC for 30 seconds,after running for 25mins, the base pan heater will be actived for 5 minutes. 2. In defrost mode and the outdoor temperature lower 1oC for 10 seconds the base pan heater will be actived and will be 5 mins delay inactive after defrost. | Integrated 24V control allows the system to automatically switch from heating with the heat pump ductless systems to the conventional, electric heat pump, or dual fuel heating system based on a preselected outdoor temperature (when paired with a 24V controlled third party thermostat). | Wi-fi/ Smart communication available when paired with qualifying third party 24V thermostats. | N/A | R410A | USA, Canada | 29710 | 3.79 | 2.3 | 35400 | 3.73 | 2.78 | 38110 | 3.78 | 2.95 | 31350 | 3.02 | 3.04 | 40440 | 2.97 | 3.99 | 37870 | 4.11 | 2.7 | 38500 | 3.97 | 2.84 | 38570 | 3.81 | 2.97 | 29130 | 3.89 | 2.19 | 29400 | 3.75 | 2.3 | 29730 | 3.62 | 2.41 | 27000 | 3.97 | 1.99 | 35000 | 5.46 | 1.88 | 35000 | 5.46 | 1.88
05/11/23 | Live | Carrier | AIRQUEST | HORIZONTAL VS HP | Singlezone Ducted, Centrally Ducted | 211227868 |  | HRCU-A-CB | DLCURAH36ABK | Ducted Indoor Units | EA*4X42L24A* | *80VSL0902120A* |  |  |  | 9.5 | 16 | 8.1 | 7.25 | FALSE | FALSE | FALSE |  | 76 | 90 | 90 | TRUE | Integrated | 150 | 1.When the unit power is on/in heating mode,and if the outdoor temperature drops below 3oC for 30 seconds,after running for 25mins, the base pan heater will be actived for 5 minutes. 2. In defrost mode and the outdoor temperature lower 1oC for 10 seconds the base pan heater will be actived and will be 5 mins delay inactive after defrost. | Integrated 24V control allows the system to automatically switch from heating with the heat pump ductless systems to the conventional, electric heat pump, or dual fuel heating system based on a preselected outdoor temperature (when paired with a 24V controlled third party thermostat). | Wi-fi/ Smart communication available when paired with qualifying third party 24V thermostats. | N/A | R410A | USA, Canada | 29370 | 3.75 | 2.3 | 35000 | 3.68 | 2.79 | 37670 | 3.74 | 2.95 | 31020 | 3 | 3.03 | 40010 | 2.95 | 3.97 | 37870 | 4.2 | 2.64 | 38500 | 4.06 | 2.78 | 38570 | 3.9 | 2.9 | 29130 | 3.92 | 2.18 | 29400 | 3.78 | 2.28 | 29730 | 3.65 | 2.39 | 27000 | 4.01 | 1.97 | 35000 | 5.52 | 1.86 | 35000 | 5.52 | 1.86
05/11/23 | Live | Carrier | AIRQUEST | HORIZONTAL VS HP | Singlezone Ducted, Centrally Ducted | 211227877 |  | HRCU-A-CB | DLCURAH36ABK | Ducted Indoor Units | EA*4X42L24A* | *80VSL0902420A* |  |  |  | 10 | 16 | 8.1 | 7.25 | FALSE | FALSE | TRUE |  | 76 | 90 | 90 | TRUE | Integrated | 150 | 1.When the unit power is on/in heating mode,and if the outdoor temperature drops below 3oC for 30 seconds,after running for 25mins, the base pan heater will be actived for 5 minutes. 2. In defrost mode and the outdoor temperature lower 1oC for 10 seconds the base pan heater will be actived and will be 5 mins delay inactive after defrost. | Integrated 24V control allows the system to automatically switch from heating with the heat pump ductless systems to the conventional, electric heat pump, or dual fuel heating system based on a preselected outdoor temperature (when paired with a 24V controlled third party thermostat). | Wi-fi/ Smart communication available when paired with qualifying third party 24V thermostats. | N/A | R410A | USA, Canada | 29540 | 3.58 | 2.42 | 35200 | 3.52 | 2.93 | 37890 | 3.57 | 3.11 | 31180 | 2.99 | 3.06 | 40220 | 2.94 | 4.01 | 37870 | 4.17 | 2.66 | 38500 | 4.03 | 2.8 | 38570 | 3.87 | 2.92 | 29130 | 3.89 | 2.19 | 29400 | 3.75 | 2.3 | 29730 | 3.62 | 2.41 | 27000 | 3.97 | 1.99 | 35000 | 5.46 | 1.88 | 35000 | 5.46 | 1.88
05/11/23 | Live | Carrier | AIRQUEST | HORIZONTAL VS HP | Singlezone Ducted, Centrally Ducted | 211227886 |  | HRCU-A-CB | DLCURAH36ABK | Ducted Indoor Units | EA*4X42L24A* | *80VSL1102422A* |  |  |  | 10 | 16.5 | 8.1 | 7.3 | FALSE | FALSE | TRUE |  | 75 | 90 | 90 | TRUE | Integrated | 150 | 1.When the unit power is on/in heating mode,and if the outdoor temperature drops below 3oC for 30 seconds,after running for 25mins, the base pan heater will be actived for 5 minutes. 2. In defrost mode and the outdoor temperature lower 1oC for 10 seconds the base pan heater will be actived and will be 5 mins delay inactive after defrost. | Integrated 24V control allows the system to automatically switch from heating with the heat pump ductless systems to the conventional, electric heat pump, or dual fuel heating system based on a preselected outdoor temperature (when paired with a 24V controlled third party thermostat). | Wi-fi/ Smart communication available when paired with qualifying third party 24V thermostats. | N/A | R410A | USA, Canada | 29710 | 3.6 | 2.42 | 35400 | 3.54 | 2.93 | 38110 | 3.59 | 3.11 | 31180 | 2.98 | 3.07 | 40220 | 2.93 | 4.02 | 37870 | 4.14 | 2.68 | 38500 | 4 | 2.82 | 38570 | 3.84 | 2.94 | 28930 | 3.86 | 2.2 | 29200 | 3.72 | 2.3 | 29530 | 3.6 | 2.4 | 27000 | 3.97 | 1.99 | 35000 | 5.46 | 1.88 | 35000 | 5.46 | 1.88
05/11/23 | Live | Carrier | AIRQUEST | HORIZONTAL VS HP | Singlezone Ducted, Centrally Ducted | 211227896 |  | HRCU-A-CB | DLCURAH36ABK | Ducted Indoor Units | EA*4X42L24A* | *80ESU0802120A |  |  |  | 10 | 15.5 | 8.5 | 7.4 | FALSE | FALSE | TRUE |  | 74 | 87 | 88 | TRUE | Integrated | 150 | 1.When the unit power is on/in heating mode,and if the outdoor temperature drops below 3oC for 30 seconds,after running for 25mins, the base pan heater will be actived for 5 minutes. 2. In defrost mode and the outdoor temperature lower 1oC for 10 seconds the base pan heater will be actived and will be 5 mins delay inactive after defrost. | Integrated 24V control allows the system to automatically switch from heating with the heat pump ductless systems to the conventional, electric heat pump, or dual fuel heating system based on a preselected outdoor temperature (when paired with a 24V controlled third party thermostat). | Wi-fi/ Smart communication available when paired with qualifying third party 24V thermostats. | N/A | R410A | USA, Canada | 31050 | 3.76 | 2.42 | 37000 | 3.7 | 2.93 | 39830 | 3.75 | 3.11 | 32760 | 3.09 | 3.11 | 42250 | 3.03 | 4.09 | 39340 | 3.94 | 2.93 | 40000 | 3.81 | 3.08 | 40070 | 3.65 | 3.22 | 29330 | 3.78 | 2.27 | 29600 | 3.65 | 2.38 | 29930 | 3.52 | 2.49 | 27150 | 3.83 | 2.08 | 35200 | 5.26 | 1.96 | 35200 | 5.26 | 1.96
05/11/23 | Live | Carrier | AIRQUEST | HORIZONTAL VS HP | Singlezone Ducted, Centrally Ducted | 211227907 |  | HRCU-A-CB | DLCURAH36ABK | Ducted Indoor Units | EA*4X42L24A* | *80ESU1002120A* |  |  |  | 10 | 16 | 8.1 | 7.3 | FALSE | FALSE | TRUE |  | 76 | 90 | 90 | TRUE | Integrated | 150 | 1.When the unit power is on/in heating mode,and if the outdoor temperature drops below 3oC for 30 seconds,after running for 25mins, the base pan heater will be actived for 5 minutes. 2. In defrost mode and the outdoor temperature lower 1oC for 10 seconds the base pan heater will be actived and will be 5 mins delay inactive after defrost. | Integrated 24V control allows the system to automatically switch from heating with the heat pump ductless systems to the conventional, electric heat pump, or dual fuel heating system based on a preselected outdoor temperature (when paired with a 24V controlled third party thermostat). | Wi-fi/ Smart communication available when paired with qualifying third party 24V thermostats. | N/A | R410A | USA, Canada | 29880 | 3.62 | 2.42 | 35600 | 3.56 | 2.93 | 38320 | 3.61 | 3.11 | 31510 | 3.03 | 3.05 | 40650 | 2.97 | 4.01 | 37870 | 4.08 | 2.72 | 38500 | 3.95 | 2.86 | 38570 | 3.79 | 2.98 | 29130 | 3.86 | 2.21 | 29400 | 3.71 | 2.32 | 29730 | 3.59 | 2.43 | 27000 | 3.97 | 1.99 | 35000 | 5.46 | 1.88 | 35000 | 5.46 | 1.88
05/11/23 | Live | Carrier | AIRQUEST | HORIZONTAL VS HP | Singlezone Ducted, Centrally Ducted | 211227918 |  | HRCU-A-CB | DLCURAH36ABK | Ducted Indoor Units | EA*4X42L24A* | *80VTL0902120A* |  |  |  | 9.5 | 16 | 8.1 | 7.25 | FALSE | FALSE | FALSE |  | 76 | 90 | 90 | TRUE | Integrated | 150 | 1.When the unit power is on/in heating mode,and if the outdoor temperature drops below 3oC for 30 seconds,after running for 25mins, the base pan heater will be actived for 5 minutes. 2. In defrost mode and the outdoor temperature lower 1oC for 10 seconds the base pan heater will be actived and will be 5 mins delay inactive after defrost. | Integrated 24V control allows the system to automatically switch from heating with the heat pump ductless systems to the conventional, electric heat pump, or dual fuel heating system based on a preselected outdoor temperature (when paired with a 24V controlled third party thermostat). | Wi-fi/ Smart communication available when paired with qualifying third party 24V thermostats. | N/A | R410A | USA, Canada | 29370 | 3.75 | 2.3 | 35000 | 3.68 | 2.79 | 37670 | 3.74 | 2.95 | 31020 | 3 | 3.03 | 40010 | 2.95 | 3.97 | 37870 | 4.2 | 2.64 | 38500 | 4.06 | 2.78 | 38570 | 3.9 | 2.9 | 29130 | 3.92 | 2.18 | 29400 | 3.78 | 2.28 | 29730 | 3.65 | 2.39 | 27000 | 4.01 | 1.97 | 35000 | 5.52 | 1.86 | 35000 | 5.52 | 1.86
05/11/23 | Live | Carrier | AIRQUEST | HORIZONTAL VS HP | Singlezone Ducted, Centrally Ducted | 211227928 |  | HRCU-A-CB | DLCURAH36ABK | Ducted Indoor Units | EA*4X42L24A* | *80VTL1102122A* |  |  |  | 10 | 15.5 | 8.1 | 7.35 | FALSE | FALSE | TRUE |  | 74 | 88 | 89 | TRUE | Integrated | 150 | 1.When the unit power is on/in heating mode,and if the outdoor temperature drops below 3oC for 30 seconds,after running for 25mins, the base pan heater will be actived for 5 minutes. 2. In defrost mode and the outdoor temperature lower 1oC for 10 seconds the base pan heater will be actived and will be 5 mins delay inactive after defrost. | Integrated 24V control allows the system to automatically switch from heating with the heat pump ductless systems to the conventional, electric heat pump, or dual fuel heating system based on a preselected outdoor temperature (when paired with a 24V controlled third party thermostat). | Wi-fi/ Smart communication available when paired with qualifying third party 24V thermostats. | N/A | R410A | USA, Canada | 30380 | 3.68 | 2.42 | 36200 | 3.62 | 2.93 | 38970 | 3.67 | 3.11 | 31930 | 3.03 | 3.09 | 41180 | 2.98 | 4.05 | 38850 | 4.05 | 2.81 | 39500 | 3.91 | 2.96 | 39570 | 3.75 | 3.09 | 29130 | 3.82 | 2.23 | 29400 | 3.68 | 2.34 | 29730 | 3.56 | 2.45 | 27150 | 3.91 | 2.04 | 35200 | 5.37 | 1.92 | 35200 | 5.37 | 1.92
05/11/23 | Live | Carrier | AIRQUEST | HORIZONTAL VS HP | Singlezone Ducted, Centrally Ducted | 211227958 |  | HRCU-A-CB | DLCURAH36ABK | Ducted Indoor Units | EA*4X42L24A* | *92ESN0802120A* |  |  |  | 10 | 16.5 | 8.1 | 7.25 | FALSE | FALSE | TRUE |  | 75 | 90 | 90 | TRUE | Integrated | 150 | 1.When the unit power is on/in heating mode,and if the outdoor temperature drops below 3oC for 30 seconds,after running for 25mins, the base pan heater will be actived for 5 minutes. 2. In defrost mode and the outdoor temperature lower 1oC for 10 seconds the base pan heater will be actived and will be 5 mins delay inactive after defrost. | Integrated 24V control allows the system to automatically switch from heating with the heat pump ductless systems to the conventional, electric heat pump, or dual fuel heating system based on a preselected outdoor temperature (when paired with a 24V controlled third party thermostat). | Wi-fi/ Smart communication available when paired with qualifying third party 24V thermostats. | N/A | R410A | USA, Canada | 29540 | 3.58 | 2.42 | 35200 | 3.52 | 2.93 | 37890 | 3.57 | 3.11 | 31180 | 2.97 | 3.08 | 40220 | 2.92 | 4.04 | 37870 | 4.17 | 2.66 | 38500 | 4.03 | 2.8 | 38570 | 3.87 | 2.92 | 28930 | 3.86 | 2.2 | 29200 | 3.72 | 2.3 | 29530 | 3.6 | 2.4 | 27000 | 3.97 | 1.99 | 35000 | 5.46 | 1.88 | 35000 | 5.46 | 1.88
05/11/23 | Live | Carrier | AIRQUEST | HORIZONTAL VS HP | Singlezone Ducted, Centrally Ducted | 211227969 |  | HRCU-A-CB | DLCURAH36ABK | Ducted Indoor Units | EA*4X42L24A* | *92ESN1002120A* |  |  |  | 10 | 16.5 | 8.1 | 7.25 | FALSE | FALSE | TRUE |  | 75 | 90 | 90 | TRUE | Integrated | 150 | 1.When the unit power is on/in heating mode,and if the outdoor temperature drops below 3oC for 30 seconds,after running for 25mins, the base pan heater will be actived for 5 minutes. 2. In defrost mode and the outdoor temperature lower 1oC for 10 seconds the base pan heater will be actived and will be 5 mins delay inactive after defrost. | Integrated 24V control allows the system to automatically switch from heating with the heat pump ductless systems to the conventional, electric heat pump, or dual fuel heating system based on a preselected outdoor temperature (when paired with a 24V controlled third party thermostat). | Wi-fi/ Smart communication available when paired with qualifying third party 24V thermostats. | N/A | R410A | USA, Canada | 29540 | 3.58 | 2.42 | 35200 | 3.52 | 2.93 | 37890 | 3.57 | 3.11 | 31180 | 2.98 | 3.07 | 40220 | 2.93 | 4.02 | 37870 | 4.17 | 2.66 | 38500 | 4.03 | 2.8 | 38570 | 3.87 | 2.92 | 28930 | 3.86 | 2.2 | 29200 | 3.72 | 2.3 | 29530 | 3.6 | 2.4 | 27000 | 3.97 | 1.99 | 35000 | 5.46 | 1.88 | 35000 | 5.46 | 1.88
05/11/23 | Live | Carrier | AIRQUEST | HORIZONTAL VS HP | Singlezone Ducted, Centrally Ducted | 211227979 |  | HRCU-A-CB | DLCURAH36ABK | Ducted Indoor Units | EA*4X42L24A* | *92ESN1002122A* |  |  |  | 10 | 15.2 | 8.5 | 7.4 | FALSE | FALSE | TRUE |  | 74 | 87 | 88 | TRUE | Integrated | 150 | 1.When the unit power is on/in heating mode,and if the outdoor temperature drops below 3oC for 30 seconds,after running for 25mins, the base pan heater will be actived for 5 minutes. 2. In defrost mode and the outdoor temperature lower 1oC for 10 seconds the base pan heater will be actived and will be 5 mins delay inactive after defrost. | Integrated 24V control allows the system to automatically switch from heating with the heat pump ductless systems to the conventional, electric heat pump, or dual fuel heating system based on a preselected outdoor temperature (when paired with a 24V controlled third party thermostat). | Wi-fi/ Smart communication available when paired with qualifying third party 24V thermostats. | N/A | R410A | USA, Canada | 30880 | 3.74 | 2.42 | 36800 | 3.68 | 2.93 | 39610 | 3.73 | 3.11 | 32760 | 3.11 | 3.09 | 42250 | 3.05 | 4.06 | 39340 | 3.99 | 2.89 | 40000 | 3.86 | 3.04 | 40070 | 3.7 | 3.17 | 29330 | 3.82 | 2.25 | 29600 | 3.68 | 2.36 | 29930 | 3.55 | 2.47 | 27150 | 3.87 | 2.06 | 35200 | 5.32 | 1.94 | 35200 | 5.32 | 1.94
05/11/23 | Live | Carrier | AIRQUEST | HORIZONTAL VS HP | Singlezone Ducted, Centrally Ducted | 211227989 |  | HRCU-A-CB | DLCURAH36ABK | Ducted Indoor Units | EA*4X42L24A* | *92ESN1202420A* |  |  |  | 10 | 16 | 8.1 | 7.3 | FALSE | FALSE | TRUE |  | 76 | 90 | 90 | TRUE | Integrated | 150 | 1.When the unit power is on/in heating mode,and if the outdoor temperature drops below 3oC for 30 seconds,after running for 25mins, the base pan heater will be actived for 5 minutes. 2. In defrost mode and the outdoor temperature lower 1oC for 10 seconds the base pan heater will be actived and will be 5 mins delay inactive after defrost. | Integrated 24V control allows the system to automatically switch from heating with the heat pump ductless systems to the conventional, electric heat pump, or dual fuel heating system based on a preselected outdoor temperature (when paired with a 24V controlled third party thermostat). | Wi-fi/ Smart communication available when paired with qualifying third party 24V thermostats. | N/A | R410A | USA, Canada | 30040 | 3.64 | 2.42 | 35800 | 3.58 | 2.93 | 38540 | 3.63 | 3.11 | 31510 | 3.01 | 3.07 | 40650 | 2.96 | 4.02 | 37870 | 4.05 | 2.74 | 38500 | 3.92 | 2.88 | 38570 | 3.76 | 3.01 | 29130 | 3.86 | 2.21 | 29400 | 3.71 | 2.32 | 29730 | 3.59 | 2.43 | 27000 | 3.93 | 2.01 | 35000 | 5.4 | 1.9 | 35000 | 5.4 | 1.9
05/11/23 | Live | Carrier | AIRQUEST | HORIZONTAL VS HP | Singlezone Ducted, Centrally Ducted | 211228000 |  | HRCU-A-CB | DLCURAH36ABK | Ducted Indoor Units | EA*4X42L24A* | *95ESN0802120A* |  |  |  | 10 | 15.5 | 8.1 | 7.35 | FALSE | FALSE | TRUE |  | 74 | 88 | 89 | TRUE | Integrated | 150 | 1.When the unit power is on/in heating mode,and if the outdoor temperature drops below 3oC for 30 seconds,after running for 25mins, the base pan heater will be actived for 5 minutes. 2. In defrost mode and the outdoor temperature lower 1oC for 10 seconds the base pan heater will be actived and will be 5 mins delay inactive after defrost. | Integrated 24V control allows the system to automatically switch from heating with the heat pump ductless systems to the conventional, electric heat pump, or dual fuel heating system based on a preselected outdoor temperature (when paired with a 24V controlled third party thermostat). | Wi-fi/ Smart communication available when paired with qualifying third party 24V thermostats. | N/A | R410A | USA, Canada | 30380 | 3.68 | 2.42 | 36200 | 3.62 | 2.93 | 38970 | 3.67 | 3.11 | 31930 | 3.05 | 3.07 | 41180 | 3 | 4.02 | 38850 | 4.07 | 2.8 | 39500 | 3.94 | 2.94 | 39570 | 3.78 | 3.07 | 29130 | 3.82 | 2.23 | 29400 | 3.68 | 2.34 | 29730 | 3.56 | 2.45 | 27150 | 3.91 | 2.04 | 35200 | 5.37 | 1.92 | 35200 | 5.37 | 1.92
05/11/23 | Live | Carrier | AIRQUEST | HORIZONTAL VS HP | Singlezone Ducted, Centrally Ducted | 211228011 |  | HRCU-A-CB | DLCURAH36ABK | Ducted Indoor Units | EA*4X42L24A* | *95ESN1002120A* |  |  |  | 10 | 15.5 | 8.1 | 7.35 | FALSE | FALSE | TRUE |  | 74 | 88 | 89 | TRUE | Integrated | 150 | 1.When the unit power is on/in heating mode,and if the outdoor temperature drops below 3oC for 30 seconds,after running for 25mins, the base pan heater will be actived for 5 minutes. 2. In defrost mode and the outdoor temperature lower 1oC for 10 seconds the base pan heater will be actived and will be 5 mins delay inactive after defrost. | Integrated 24V control allows the system to automatically switch from heating with the heat pump ductless systems to the conventional, electric heat pump, or dual fuel heating system based on a preselected outdoor temperature (when paired with a 24V controlled third party thermostat). | Wi-fi/ Smart communication available when paired with qualifying third party 24V thermostats. | N/A | R410A | USA, Canada | 30210 | 3.66 | 2.42 | 36000 | 3.6 | 2.93 | 38750 | 3.65 | 3.11 | 31930 | 3.05 | 3.07 | 41180 | 3 | 4.02 | 38850 | 4.1 | 2.78 | 39500 | 3.96 | 2.92 | 39570 | 3.81 | 3.04 | 29130 | 3.82 | 2.23 | 29400 | 3.68 | 2.34 | 29730 | 3.56 | 2.45 | 27150 | 3.91 | 2.04 | 35200 | 5.37 | 1.92 | 35200 | 5.37 | 1.92
05/11/23 | Live | Carrier | AIRQUEST | HORIZONTAL VS HP | Singlezone Ducted, Centrally Ducted | 211228021 |  | HRCU-A-CB | DLCURAH36ABK | Ducted Indoor Units | EA*4X42L24A* | *95ESN1002122A* |  |  |  | 10 | 15.5 | 8.5 | 7.4 | FALSE | FALSE | TRUE |  | 74 | 87 | 88 | TRUE | Integrated | 150 | 1.When the unit power is on/in heating mode,and if the outdoor temperature drops below 3oC for 30 seconds,after running for 25mins, the base pan heater will be actived for 5 minutes. 2. In defrost mode and the outdoor temperature lower 1oC for 10 seconds the base pan heater will be actived and will be 5 mins delay inactive after defrost. | Integrated 24V control allows the system to automatically switch from heating with the heat pump ductless systems to the conventional, electric heat pump, or dual fuel heating system based on a preselected outdoor temperature (when paired with a 24V controlled third party thermostat). | Wi-fi/ Smart communication available when paired with qualifying third party 24V thermostats. | N/A | R410A | USA, Canada | 30880 | 3.74 | 2.42 | 36800 | 3.68 | 2.93 | 39610 | 3.73 | 3.11 | 32760 | 3.11 | 3.09 | 42250 | 3.05 | 4.06 | 39340 | 3.99 | 2.89 | 40000 | 3.86 | 3.04 | 40070 | 3.7 | 3.17 | 29330 | 3.82 | 2.25 | 29600 | 3.68 | 2.36 | 29930 | 3.55 | 2.47 | 27150 | 3.87 | 2.06 | 35200 | 5.32 | 1.94 | 35200 | 5.32 | 1.94
05/11/23 | Live | Carrier | AIRQUEST | HORIZONTAL VS HP | Singlezone Ducted, Centrally Ducted | 211228031 |  | HRCU-A-CB | DLCURAH36ABK | Ducted Indoor Units | EA*4X42L24A* | *95ESN1202422A* |  |  |  | 10 | 15.2 | 8.1 | 7.4 | FALSE | FALSE | TRUE |  | 74 | 87 | 88 | TRUE | Integrated | 150 | 1.When the unit power is on/in heating mode,and if the outdoor temperature drops below 3oC for 30 seconds,after running for 25mins, the base pan heater will be actived for 5 minutes. 2. In defrost mode and the outdoor temperature lower 1oC for 10 seconds the base pan heater will be actived and will be 5 mins delay inactive after defrost. | Integrated 24V control allows the system to automatically switch from heating with the heat pump ductless systems to the conventional, electric heat pump, or dual fuel heating system based on a preselected outdoor temperature (when paired with a 24V controlled third party thermostat). | Wi-fi/ Smart communication available when paired with qualifying third party 24V thermostats. | N/A | R410A | USA, Canada | 30720 | 3.72 | 2.42 | 36600 | 3.66 | 2.93 | 39400 | 3.71 | 3.11 | 32340 | 3.08 | 3.08 | 41720 | 3.03 | 4.04 | 39340 | 4.02 | 2.87 | 40000 | 3.88 | 3.02 | 40070 | 3.73 | 3.15 | 29330 | 3.82 | 2.25 | 29600 | 3.68 | 2.36 | 29930 | 3.55 | 2.47 | 27150 | 3.87 | 2.06 | 35200 | 5.32 | 1.94 | 35200 | 5.32 | 1.94
05/11/23 | Live | Carrier | AIRQUEST | HORIZONTAL VS HP | Singlezone Ducted, Centrally Ducted | 211228042 |  | HRCU-A-CB | DLCURAH36ABK | Ducted Indoor Units | EA*4X42L24A* | *95ESN1402422A* |  |  |  | 10 | 15 | 8.1 | 7.4 | FALSE | FALSE | FALSE |  | 74 | 88 | 88 | TRUE | Integrated | 150 | 1.When the unit power is on/in heating mode,and if the outdoor temperature drops below 3oC for 30 seconds,after running for 25mins, the base pan heater will be actived for 5 minutes. 2. In defrost mode and the outdoor temperature lower 1oC for 10 seconds the base pan heater will be actived and will be 5 mins delay inactive after defrost. | Integrated 24V control allows the system to automatically switch from heating with the heat pump ductless systems to the conventional, electric heat pump, or dual fuel heating system based on a preselected outdoor temperature (when paired with a 24V controlled third party thermostat). | Wi-fi/ Smart communication available when paired with qualifying third party 24V thermostats. | N/A | R410A | USA, Canada | 30880 | 3.74 | 2.42 | 36800 | 3.68 | 2.93 | 39610 | 3.73 | 3.11 | 32760 | 3.15 | 3.05 | 42250 | 3.09 | 4.01 | 39340 | 3.99 | 2.89 | 40000 | 3.86 | 3.04 | 40070 | 3.7 | 3.17 | 29330 | 3.82 | 2.25 | 29600 | 3.68 | 2.36 | 29930 | 3.55 | 2.47 | 27310 | 3.89 | 2.06 | 35400 | 5.35 | 1.94 | 35400 | 5.35 | 1.94
05/11/23 | Live | Carrier | AIRQUEST | HORIZONTAL VS HP | Singlezone Ducted, Centrally Ducted | 211228052 |  | HRCU-A-CB | DLCURAH36ABK | Ducted Indoor Units | EA*4X42L24A* | *96VSN0802120A* |  |  |  | 10 | 16 | 8.1 | 7.3 | FALSE | FALSE | TRUE |  | 76 | 90 | 90 | TRUE | Integrated | 150 | 1.When the unit power is on/in heating mode,and if the outdoor temperature drops below 3oC for 30 seconds,after running for 25mins, the base pan heater will be actived for 5 minutes. 2. In defrost mode and the outdoor temperature lower 1oC for 10 seconds the base pan heater will be actived and will be 5 mins delay inactive after defrost. | Integrated 24V control allows the system to automatically switch from heating with the heat pump ductless systems to the conventional, electric heat pump, or dual fuel heating system based on a preselected outdoor temperature (when paired with a 24V controlled third party thermostat). | Wi-fi/ Smart communication available when paired with qualifying third party 24V thermostats. | N/A | R410A | USA, Canada | 29880 | 3.62 | 2.42 | 35600 | 3.56 | 2.93 | 38320 | 3.61 | 3.11 | 31510 | 3.01 | 3.07 | 40650 | 2.96 | 4.02 | 37870 | 4.08 | 2.72 | 38500 | 3.95 | 2.86 | 38570 | 3.79 | 2.98 | 29130 | 3.86 | 2.21 | 29400 | 3.71 | 2.32 | 29730 | 3.59 | 2.43 | 27000 | 3.93 | 2.01 | 35000 | 5.4 | 1.9 | 35000 | 5.4 | 1.9
05/11/23 | Live | Carrier | AIRQUEST | HORIZONTAL VS HP | Singlezone Ducted, Centrally Ducted | 211228061 |  | HRCU-A-CB | DLCURAH36ABK | Ducted Indoor Units | EA*4X42L24A* | *96VSN1002120A* |  |  |  | 10 | 16 | 8.1 | 7.3 | FALSE | FALSE | TRUE |  | 76 | 90 | 90 | TRUE | Integrated | 150 | 1.When the unit power is on/in heating mode,and if the outdoor temperature drops below 3oC for 30 seconds,after running for 25mins, the base pan heater will be actived for 5 minutes. 2. In defrost mode and the outdoor temperature lower 1oC for 10 seconds the base pan heater will be actived and will be 5 mins delay inactive after defrost. | Integrated 24V control allows the system to automatically switch from heating with the heat pump ductless systems to the conventional, electric heat pump, or dual fuel heating system based on a preselected outdoor temperature (when paired with a 24V controlled third party thermostat). | Wi-fi/ Smart communication available when paired with qualifying third party 24V thermostats. | N/A | R410A | USA, Canada | 29880 | 3.62 | 2.42 | 35600 | 3.56 | 2.93 | 38320 | 3.61 | 3.11 | 31510 | 3.01 | 3.07 | 40650 | 2.96 | 4.02 | 37870 | 4.08 | 2.72 | 38500 | 3.95 | 2.86 | 38570 | 3.79 | 2.98 | 29130 | 3.86 | 2.21 | 29400 | 3.71 | 2.32 | 29730 | 3.59 | 2.43 | 27000 | 3.93 | 2.01 | 35000 | 5.4 | 1.9 | 35000 | 5.4 | 1.9
05/11/23 | Live | Carrier | AIRQUEST | HORIZONTAL VS HP | Singlezone Ducted, Centrally Ducted | 211228070 |  | HRCU-A-CB | DLCURAH36ABK | Ducted Indoor Units | EA*4X42L24A* | *96VSN1202422A* |  |  |  | 10 | 16 | 8.1 | 7.3 | FALSE | FALSE | TRUE |  | 76 | 90 | 90 | TRUE | Integrated | 150 | 1.When the unit power is on/in heating mode,and if the outdoor temperature drops below 3oC for 30 seconds,after running for 25mins, the base pan heater will be actived for 5 minutes. 2. In defrost mode and the outdoor temperature lower 1oC for 10 seconds the base pan heater will be actived and will be 5 mins delay inactive after defrost. | Integrated 24V control allows the system to automatically switch from heating with the heat pump ductless systems to the conventional, electric heat pump, or dual fuel heating system based on a preselected outdoor temperature (when paired with a 24V controlled third party thermostat). | Wi-fi/ Smart communication available when paired with qualifying third party 24V thermostats. | N/A | R410A | USA, Canada | 29710 | 3.6 | 2.42 | 35400 | 3.54 | 2.93 | 38110 | 3.59 | 3.11 | 31350 | 3.01 | 3.05 | 40440 | 2.96 | 4 | 37870 | 4.11 | 2.7 | 38500 | 3.97 | 2.84 | 38570 | 3.81 | 2.97 | 29130 | 3.89 | 2.19 | 29400 | 3.75 | 2.3 | 29730 | 3.62 | 2.41 | 27000 | 3.97 | 1.99 | 35000 | 5.46 | 1.88 | 35000 | 5.46 | 1.88
05/11/23 | Live | Carrier | AIRQUEST | HORIZONTAL VS HP | Singlezone Ducted, Centrally Ducted | 211228080 |  | HRCU-A-CB | DLCURAH36ABK | Ducted Indoor Units | EA*4X42L24A* | *95ESU0802120A* |  |  |  | 9.5 | 14.5 | 8.1 | 7.4 | FALSE | FALSE | FALSE |  | 74 | 88 | 88 | TRUE | Integrated | 150 | 1.When the unit power is on/in heating mode,and if the outdoor temperature drops below 3oC for 30 seconds,after running for 25mins, the base pan heater will be actived for 5 minutes. 2. In defrost mode and the outdoor temperature lower 1oC for 10 seconds the base pan heater will be actived and will be 5 mins delay inactive after defrost. | Integrated 24V control allows the system to automatically switch from heating with the heat pump ductless systems to the conventional, electric heat pump, or dual fuel heating system based on a preselected outdoor temperature (when paired with a 24V controlled third party thermostat). | Wi-fi/ Smart communication available when paired with qualifying third party 24V thermostats. | N/A | R410A | USA, Canada | 30880 | 3.94 | 2.3 | 36800 | 3.87 | 2.79 | 39610 | 3.93 | 2.95 | 32760 | 3.17 | 3.03 | 42250 | 3.11 | 3.98 | 39340 | 3.99 | 2.89 | 40000 | 3.86 | 3.04 | 40070 | 3.7 | 3.17 | 29330 | 3.82 | 2.25 | 29600 | 3.68 | 2.36 | 29930 | 3.55 | 2.47 | 27310 | 3.89 | 2.06 | 35400 | 5.35 | 1.94 | 35400 | 5.35 | 1.94
05/11/23 | Live | Carrier | AIRQUEST | HORIZONTAL VS HP | Singlezone Ducted, Centrally Ducted | 211228091 |  | HRCU-A-CB | DLCURAH36ABK | Ducted Indoor Units | EA*4X42L24A* | *95ESU1002120A* |  |  |  | 10 | 16 | 8.1 | 7.3 | FALSE | FALSE | TRUE |  | 76 | 90 | 90 | TRUE | Integrated | 150 | 1.When the unit power is on/in heating mode,and if the outdoor temperature drops below 3oC for 30 seconds,after running for 25mins, the base pan heater will be actived for 5 minutes. 2. In defrost mode and the outdoor temperature lower 1oC for 10 seconds the base pan heater will be actived and will be 5 mins delay inactive after defrost. | Integrated 24V control allows the system to automatically switch from heating with the heat pump ductless systems to the conventional, electric heat pump, or dual fuel heating system based on a preselected outdoor temperature (when paired with a 24V controlled third party thermostat). | Wi-fi/ Smart communication available when paired with qualifying third party 24V thermostats. | N/A | R410A | USA, Canada | 30040 | 3.64 | 2.42 | 35800 | 3.58 | 2.93 | 38540 | 3.63 | 3.11 | 31510 | 3 | 3.08 | 40650 | 2.95 | 4.04 | 37870 | 4.05 | 2.74 | 38500 | 3.92 | 2.88 | 38570 | 3.76 | 3.01 | 29130 | 3.86 | 2.21 | 29400 | 3.71 | 2.32 | 29730 | 3.59 | 2.43 | 27000 | 3.93 | 2.01 | 35000 | 5.4 | 1.9 | 35000 | 5.4 | 1.9
05/11/23 | Live | Carrier | AIRQUEST | HORIZONTAL VS HP | Singlezone Ducted, Centrally Ducted | 211228101 |  | HRCU-A-CB | DLCURAH36ABK | Ducted Indoor Units | EA*4X42L24A* | *95ESU1002122A* |  |  |  | 10 | 15.2 | 8.1 | 7.4 | FALSE | FALSE | TRUE |  | 74 | 87 | 88 | TRUE | Integrated | 150 | 1.When the unit power is on/in heating mode,and if the outdoor temperature drops below 3oC for 30 seconds,after running for 25mins, the base pan heater will be actived for 5 minutes. 2. In defrost mode and the outdoor temperature lower 1oC for 10 seconds the base pan heater will be actived and will be 5 mins delay inactive after defrost. | Integrated 24V control allows the system to automatically switch from heating with the heat pump ductless systems to the conventional, electric heat pump, or dual fuel heating system based on a preselected outdoor temperature (when paired with a 24V controlled third party thermostat). | Wi-fi/ Smart communication available when paired with qualifying third party 24V thermostats. | N/A | R410A | USA, Canada | 30720 | 3.72 | 2.42 | 36600 | 3.66 | 2.93 | 39400 | 3.71 | 3.11 | 32340 | 3.08 | 3.08 | 41720 | 3.03 | 4.04 | 39340 | 3.99 | 2.89 | 40000 | 3.86 | 3.04 | 40070 | 3.7 | 3.17 | 29330 | 3.82 | 2.25 | 29600 | 3.68 | 2.36 | 29930 | 3.55 | 2.47 | 27150 | 3.87 | 2.06 | 35200 | 5.32 | 1.94 | 35200 | 5.32 | 1.94
05/11/23 | Live | Carrier | AIRQUEST | HORIZONTAL VS HP | Singlezone Ducted, Centrally Ducted | 211228111 |  | HRCU-A-CB | DLCURAH36ABK | Ducted Indoor Units | EA*4X42L24A* | *96VTN0802120A* |  |  |  | 9.5 | 16 | 8.1 | 7.25 | FALSE | FALSE | FALSE |  | 76 | 90 | 90 | TRUE | Integrated | 150 | 1.When the unit power is on/in heating mode,and if the outdoor temperature drops below 3oC for 30 seconds,after running for 25mins, the base pan heater will be actived for 5 minutes. 2. In defrost mode and the outdoor temperature lower 1oC for 10 seconds the base pan heater will be actived and will be 5 mins delay inactive after defrost. | Integrated 24V control allows the system to automatically switch from heating with the heat pump ductless systems to the conventional, electric heat pump, or dual fuel heating system based on a preselected outdoor temperature (when paired with a 24V controlled third party thermostat). | Wi-fi/ Smart communication available when paired with qualifying third party 24V thermostats. | N/A | R410A | USA, Canada | 29370 | 3.75 | 2.3 | 35000 | 3.68 | 2.79 | 37670 | 3.74 | 2.95 | 31020 | 3 | 3.03 | 40010 | 2.95 | 3.97 | 37870 | 4.2 | 2.64 | 38500 | 4.06 | 2.78 | 38570 | 3.9 | 2.9 | 29130 | 3.92 | 2.18 | 29400 | 3.78 | 2.28 | 29730 | 3.65 | 2.39 | 27000 | 4.01 | 1.97 | 35000 | 5.52 | 1.86 | 35000 | 5.52 | 1.86
05/11/23 | Live | Carrier | AIRQUEST | HORIZONTAL VS HP | Singlezone Ducted, Centrally Ducted | 211228121 |  | HRCU-A-CB | DLCURAH36ABK | Ducted Indoor Units | EA*4X42L24A* | *96VTN1002120A* |  |  |  | 10 | 15.5 | 8.1 | 7.3 | FALSE | FALSE | TRUE |  | 74 | 88 | 89 | TRUE | Integrated | 150 | 1.When the unit power is on/in heating mode,and if the outdoor temperature drops below 3oC for 30 seconds,after running for 25mins, the base pan heater will be actived for 5 minutes. 2. In defrost mode and the outdoor temperature lower 1oC for 10 seconds the base pan heater will be actived and will be 5 mins delay inactive after defrost. | Integrated 24V control allows the system to automatically switch from heating with the heat pump ductless systems to the conventional, electric heat pump, or dual fuel heating system based on a preselected outdoor temperature (when paired with a 24V controlled third party thermostat). | Wi-fi/ Smart communication available when paired with qualifying third party 24V thermostats. | N/A | R410A | USA, Canada | 30040 | 3.64 | 2.42 | 35800 | 3.58 | 2.93 | 38540 | 3.63 | 3.11 | 31930 | 3.07 | 3.05 | 41180 | 3.01 | 4.01 | 38850 | 4.13 | 2.76 | 39500 | 3.99 | 2.9 | 39570 | 3.83 | 3.03 | 29130 | 3.86 | 2.21 | 29400 | 3.71 | 2.32 | 29730 | 3.59 | 2.43 | 27150 | 3.95 | 2.01 | 35200 | 5.43 | 1.9 | 35200 | 5.43 | 1.9
05/11/23 | Live | Carrier | AIRQUEST | HORIZONTAL VS HP | Singlezone Ducted, Centrally Ducted | 211228130 |  | HRCU-A-CB | DLCURAH36ABK | Ducted Indoor Units | EA*4X42L24A* | *96VTN1002122A* |  |  |  | 10 | 16.5 | 8.1 | 7.3 | FALSE | FALSE | TRUE |  | 75 | 90 | 90 | TRUE | Integrated | 150 | 1.When the unit power is on/in heating mode,and if the outdoor temperature drops below 3oC for 30 seconds,after running for 25mins, the base pan heater will be actived for 5 minutes. 2. In defrost mode and the outdoor temperature lower 1oC for 10 seconds the base pan heater will be actived and will be 5 mins delay inactive after defrost. | Integrated 24V control allows the system to automatically switch from heating with the heat pump ductless systems to the conventional, electric heat pump, or dual fuel heating system based on a preselected outdoor temperature (when paired with a 24V controlled third party thermostat). | Wi-fi/ Smart communication available when paired with qualifying third party 24V thermostats. | N/A | R410A | USA, Canada | 29710 | 3.6 | 2.42 | 35400 | 3.54 | 2.93 | 38110 | 3.59 | 3.11 | 31350 | 2.99 | 3.07 | 40440 | 2.93 | 4.04 | 37870 | 4.11 | 2.7 | 38500 | 3.97 | 2.84 | 38570 | 3.81 | 2.97 | 28930 | 3.86 | 2.2 | 29200 | 3.72 | 2.3 | 29530 | 3.6 | 2.4 | 27000 | 3.97 | 1.99 | 35000 | 5.46 | 1.88 | 35000 | 5.46 | 1.88
05/11/23 | Live | Carrier | AIRQUEST | HORIZONTAL VS HP | Singlezone Ducted, Centrally Ducted | 211228140 |  | HRCU-A-CB | DLCURAH36ABK | Ducted Indoor Units | EA*4X42L24A* | *96VTN1202422A* |  |  |  | 10 | 16 | 8.1 | 7.3 | FALSE | FALSE | TRUE |  | 76 | 90 | 90 | TRUE | Integrated | 150 | 1.When the unit power is on/in heating mode,and if the outdoor temperature drops below 3oC for 30 seconds,after running for 25mins, the base pan heater will be actived for 5 minutes. 2. In defrost mode and the outdoor temperature lower 1oC for 10 seconds the base pan heater will be actived and will be 5 mins delay inactive after defrost. | Integrated 24V control allows the system to automatically switch from heating with the heat pump ductless systems to the conventional, electric heat pump, or dual fuel heating system based on a preselected outdoor temperature (when paired with a 24V controlled third party thermostat). | Wi-fi/ Smart communication available when paired with qualifying third party 24V thermostats. | N/A | R410A | USA, Canada | 29880 | 3.62 | 2.42 | 35600 | 3.56 | 2.93 | 38320 | 3.61 | 3.11 | 31510 | 3.03 | 3.05 | 40650 | 2.97 | 4.01 | 37870 | 4.11 | 2.7 | 38500 | 3.97 | 2.84 | 38570 | 3.81 | 2.97 | 29130 | 3.86 | 2.21 | 29400 | 3.71 | 2.32 | 29730 | 3.59 | 2.43 | 27000 | 3.97 | 1.99 | 35000 | 5.46 | 1.88 | 35000 | 5.46 | 1.88
05/11/23 | Live | Carrier | AIRQUEST | HORIZONTAL VS HP | Singlezone Ducted, Centrally Ducted | 211228149 |  | HRCU-A-CB | DLCURAH36ABK | Ducted Indoor Units | EA*4X42L24A* | OLV112A16A |  |  |  | 9.5 | 15.2 | 8.1 | 7.25 | FALSE | FALSE | FALSE |  | 74 | 88 | 89 | TRUE | Integrated | 150 | 1.When the unit power is on/in heating mode,and if the outdoor temperature drops below 3oC for 30 seconds,after running for 25mins, the base pan heater will be actived for 5 minutes. 2. In defrost mode and the outdoor temperature lower 1oC for 10 seconds the base pan heater will be actived and will be 5 mins delay inactive after defrost. | Integrated 24V control allows the system to automatically switch from heating with the heat pump ductless systems to the conventional, electric heat pump, or dual fuel heating system based on a preselected outdoor temperature (when paired with a 24V controlled third party thermostat). | Wi-fi/ Smart communication available when paired with qualifying third party 24V thermostats. | N/A | R410A | USA, Canada | 29710 | 3.79 | 2.3 | 35400 | 3.73 | 2.78 | 38110 | 3.78 | 2.95 | 31350 | 3.06 | 3 | 40440 | 3 | 3.95 | 38850 | 4.25 | 2.68 | 39500 | 4.11 | 2.82 | 39570 | 3.94 | 2.94 | 29130 | 3.89 | 2.19 | 29400 | 3.75 | 2.3 | 29730 | 3.62 | 2.41 | 27150 | 3.99 | 1.99 | 35200 | 5.49 | 1.88 | 35200 | 5.49 | 1.88
05/11/23 | Live | Carrier | AIRQUEST | HORIZONTAL VS HP | Singlezone Ducted, Centrally Ducted | 211228158 |  | HRCU-A-CB | DLCURAH36ABK | Ducted Indoor Units | EA*4X42L24A* | OLV154F20A |  |  |  | 10 | 15.2 | 8.5 | 7.4 | FALSE | FALSE | TRUE |  | 74 | 88 | 88 | TRUE | Integrated | 150 | 1.When the unit power is on/in heating mode,and if the outdoor temperature drops below 3oC for 30 seconds,after running for 25mins, the base pan heater will be actived for 5 minutes. 2. In defrost mode and the outdoor temperature lower 1oC for 10 seconds the base pan heater will be actived and will be 5 mins delay inactive after defrost. | Integrated 24V control allows the system to automatically switch from heating with the heat pump ductless systems to the conventional, electric heat pump, or dual fuel heating system based on a preselected outdoor temperature (when paired with a 24V controlled third party thermostat). | Wi-fi/ Smart communication available when paired with qualifying third party 24V thermostats. | N/A | R410A | USA, Canada | 31050 | 3.76 | 2.42 | 37000 | 3.7 | 2.93 | 39830 | 3.75 | 3.11 | 32760 | 3.11 | 3.09 | 42250 | 3.05 | 4.06 | 39340 | 3.94 | 2.93 | 40000 | 3.81 | 3.08 | 40070 | 3.65 | 3.22 | 29330 | 3.78 | 2.27 | 29600 | 3.65 | 2.38 | 29930 | 3.52 | 2.49 | 27310 | 3.85 | 2.08 | 35400 | 5.29 | 1.96 | 35400 | 5.29 | 1.96
05/11/23 | Live | Carrier | AIRQUEST | HORIZONTAL VS HP | Singlezone Ducted, Centrally Ducted | 211228167 |  | HRCU-A-CB | DLCURAH36ABK | Ducted Indoor Units | EA*4X42L24A* | OMV154L20A |  |  |  | 10 | 16 | 8.1 | 7.35 | FALSE | FALSE | TRUE |  | 74 | 88 | 89 | TRUE | Integrated | 150 | 1.When the unit power is on/in heating mode,and if the outdoor temperature drops below 3oC for 30 seconds,after running for 25mins, the base pan heater will be actived for 5 minutes. 2. In defrost mode and the outdoor temperature lower 1oC for 10 seconds the base pan heater will be actived and will be 5 mins delay inactive after defrost. | Integrated 24V control allows the system to automatically switch from heating with the heat pump ductless systems to the conventional, electric heat pump, or dual fuel heating system based on a preselected outdoor temperature (when paired with a 24V controlled third party thermostat). | Wi-fi/ Smart communication available when paired with qualifying third party 24V thermostats. | N/A | R410A | USA, Canada | 30380 | 3.68 | 2.42 | 36200 | 3.62 | 2.93 | 38970 | 3.67 | 3.11 | 31930 | 3.03 | 3.09 | 41180 | 2.98 | 4.05 | 38850 | 4.05 | 2.81 | 39500 | 3.91 | 2.96 | 39570 | 3.75 | 3.09 | 29130 | 3.82 | 2.23 | 29400 | 3.68 | 2.34 | 29730 | 3.56 | 2.45 | 27150 | 3.91 | 2.04 | 35200 | 5.37 | 1.92 | 35200 | 5.37 | 1.92
05/11/23 | Live | Carrier | AIRQUEST | HORIZONTAL VS HP | Singlezone Ducted, Centrally Ducted | 211228213 |  | HRCU-A-CB | DLCURAH36ABK | Ducted Indoor Units | EA*4X43L21A* | *80ES(N,L)0451712A* |  |  |  | 10 | 15.5 | 8.5 | 7.55 | FALSE | FALSE | TRUE |  | 75 | 90 | 90 | TRUE | Integrated | 150 | 1.When the unit power is on/in heating mode,and if the outdoor temperature drops below 3oC for 30 seconds,after running for 25mins, the base pan heater will be actived for 5 minutes. 2. In defrost mode and the outdoor temperature lower 1oC for 10 seconds the base pan heater will be actived and will be 5 mins delay inactive after defrost. | Integrated 24V control allows the system to automatically switch from heating with the heat pump ductless systems to the conventional, electric heat pump, or dual fuel heating system based on a preselected outdoor temperature (when paired with a 24V controlled third party thermostat). | Wi-fi/ Smart communication available when paired with qualifying third party 24V thermostats. | N/A | R410A | USA, Canada | 30210 | 3.66 | 2.42 | 36000 | 3.6 | 2.93 | 38750 | 3.65 | 3.11 | 31930 | 3.04 | 3.08 | 41180 | 2.99 | 4.04 | 37870 | 3.97 | 2.8 | 38500 | 3.84 | 2.94 | 38570 | 3.68 | 3.07 | 28730 | 3.62 | 2.33 | 29000 | 3.48 | 2.44 | 29330 | 3.37 | 2.55 | 26840 | 3.6 | 2.19 | 34800 | 4.95 | 2.06 | 34800 | 4.95 | 2.06
05/11/23 | Live | Carrier | AIRQUEST | HORIZONTAL VS HP | Singlezone Ducted, Centrally Ducted | 211228225 |  | HRCU-A-CB | DLCURAH36ABK | Ducted Indoor Units | EA*4X43L21A* | *80ES(N,L)0701712A* |  |  |  | 10 | 15.5 | 8.5 | 7.6 | FALSE | FALSE | TRUE |  | 75 | 90 | 90 | TRUE | Integrated | 150 | 1.When the unit power is on/in heating mode,and if the outdoor temperature drops below 3oC for 30 seconds,after running for 25mins, the base pan heater will be actived for 5 minutes. 2. In defrost mode and the outdoor temperature lower 1oC for 10 seconds the base pan heater will be actived and will be 5 mins delay inactive after defrost. | Integrated 24V control allows the system to automatically switch from heating with the heat pump ductless systems to the conventional, electric heat pump, or dual fuel heating system based on a preselected outdoor temperature (when paired with a 24V controlled third party thermostat). | Wi-fi/ Smart communication available when paired with qualifying third party 24V thermostats. | N/A | R410A | USA, Canada | 30550 | 3.7 | 2.42 | 36400 | 3.64 | 2.93 | 39180 | 3.69 | 3.11 | 32340 | 3.07 | 3.09 | 41720 | 3.01 | 4.06 | 37870 | 3.89 | 2.85 | 38500 | 3.76 | 3 | 38570 | 3.61 | 3.13 | 28930 | 3.61 | 2.35 | 29200 | 3.48 | 2.46 | 29530 | 3.36 | 2.58 | 26840 | 3.57 | 2.2 | 34800 | 4.9 | 2.08 | 34800 | 4.9 | 2.08
05/11/23 | Live | Carrier | AIRQUEST | HORIZONTAL VS HP | Singlezone Ducted, Centrally Ducted | 211228237 |  | HRCU-A-CB | DLCURAH36ABK | Ducted Indoor Units | EA*4X43L21A* | *80ES(N,L)0702116A* |  |  |  | 10 | 15.5 | 8.5 | 7.65 | FALSE | FALSE | TRUE |  | 75 | 90 | 90 | TRUE | Integrated | 150 | 1.When the unit power is on/in heating mode,and if the outdoor temperature drops below 3oC for 30 seconds,after running for 25mins, the base pan heater will be actived for 5 minutes. 2. In defrost mode and the outdoor temperature lower 1oC for 10 seconds the base pan heater will be actived and will be 5 mins delay inactive after defrost. | Integrated 24V control allows the system to automatically switch from heating with the heat pump ductless systems to the conventional, electric heat pump, or dual fuel heating system based on a preselected outdoor temperature (when paired with a 24V controlled third party thermostat). | Wi-fi/ Smart communication available when paired with qualifying third party 24V thermostats. | N/A | R410A | USA, Canada | 31220 | 3.78 | 2.42 | 37200 | 3.72 | 2.93 | 40040 | 3.77 | 3.11 | 32760 | 3.04 | 3.16 | 42250 | 2.98 | 4.16 | 37870 | 3.74 | 2.97 | 38500 | 3.62 | 3.12 | 38570 | 3.47 | 3.26 | 28930 | 3.55 | 2.39 | 29200 | 3.42 | 2.5 | 29530 | 3.31 | 2.61 | 27000 | 3.52 | 2.25 | 35000 | 4.84 | 2.12 | 35000 | 4.84 | 2.12
05/11/23 | Live | Carrier | AIRQUEST | HORIZONTAL VS HP | Singlezone Ducted, Centrally Ducted | 211228249 |  | HRCU-A-CB | DLCURAH36ABK | Ducted Indoor Units | EA*4X43L21A* | *80ES(N,L)0901714A* |  |  |  | 10 | 16 | 8.5 | 7.65 | FALSE | FALSE | TRUE |  | 75 | 90 | 90 | TRUE | Integrated | 150 | 1.When the unit power is on/in heating mode,and if the outdoor temperature drops below 3oC for 30 seconds,after running for 25mins, the base pan heater will be actived for 5 minutes. 2. In defrost mode and the outdoor temperature lower 1oC for 10 seconds the base pan heater will be actived and will be 5 mins delay inactive after defrost. | Integrated 24V control allows the system to automatically switch from heating with the heat pump ductless systems to the conventional, electric heat pump, or dual fuel heating system based on a preselected outdoor temperature (when paired with a 24V controlled third party thermostat). | Wi-fi/ Smart communication available when paired with qualifying third party 24V thermostats. | N/A | R410A | USA, Canada | 31050 | 3.76 | 2.42 | 37000 | 3.7 | 2.93 | 39830 | 3.75 | 3.11 | 32760 | 3.05 | 3.15 | 42250 | 3 | 4.13 | 37870 | 3.82 | 2.91 | 38500 | 3.69 | 3.06 | 38570 | 3.54 | 3.19 | 28930 | 3.58 | 2.37 | 29200 | 3.45 | 2.48 | 29530 | 3.33 | 2.6 | 26840 | 3.53 | 2.23 | 34800 | 4.86 | 2.1 | 34800 | 4.86 | 2.1
05/11/23 | Live | Carrier | AIRQUEST | HORIZONTAL VS HP | Singlezone Ducted, Centrally Ducted | 211228261 |  | HRCU-A-CB | DLCURAH36ABK | Ducted Indoor Units | EA*4X43L21A* | *80ES(N,L)0902116A* |  |  |  | 10 | 16 | 8.5 | 7.6 | FALSE | FALSE | TRUE |  | 75 | 90 | 90 | TRUE | Integrated | 150 | 1.When the unit power is on/in heating mode,and if the outdoor temperature drops below 3oC for 30 seconds,after running for 25mins, the base pan heater will be actived for 5 minutes. 2. In defrost mode and the outdoor temperature lower 1oC for 10 seconds the base pan heater will be actived and will be 5 mins delay inactive after defrost. | Integrated 24V control allows the system to automatically switch from heating with the heat pump ductless systems to the conventional, electric heat pump, or dual fuel heating system based on a preselected outdoor temperature (when paired with a 24V controlled third party thermostat). | Wi-fi/ Smart communication available when paired with qualifying third party 24V thermostats. | N/A | R410A | USA, Canada | 30880 | 3.74 | 2.42 | 36800 | 3.68 | 2.93 | 39610 | 3.73 | 3.11 | 32340 | 3.01 | 3.15 | 41720 | 2.96 | 4.13 | 37870 | 3.84 | 2.89 | 38500 | 3.71 | 3.04 | 38570 | 3.56 | 3.18 | 28730 | 3.56 | 2.37 | 29000 | 3.43 | 2.48 | 29330 | 3.31 | 2.6 | 26840 | 3.53 | 2.23 | 34800 | 4.86 | 2.1 | 34800 | 4.86 | 2.1
05/11/23 | Live | Carrier | AIRQUEST | HORIZONTAL VS HP | Singlezone Ducted, Centrally Ducted | 211228273 |  | HRCU-A-CB | DLCURAH36ABK | Ducted Indoor Units | EA*4X43L21A* | *80ES(N,L)0902120A* |  |  |  | 10 | 16 | 8.5 | 7.65 | FALSE | FALSE | TRUE |  | 75 | 90 | 90 | TRUE | Integrated | 150 | 1.When the unit power is on/in heating mode,and if the outdoor temperature drops below 3oC for 30 seconds,after running for 25mins, the base pan heater will be actived for 5 minutes. 2. In defrost mode and the outdoor temperature lower 1oC for 10 seconds the base pan heater will be actived and will be 5 mins delay inactive after defrost. | Integrated 24V control allows the system to automatically switch from heating with the heat pump ductless systems to the conventional, electric heat pump, or dual fuel heating system based on a preselected outdoor temperature (when paired with a 24V controlled third party thermostat). | Wi-fi/ Smart communication available when paired with qualifying third party 24V thermostats. | N/A | R410A | USA, Canada | 30880 | 3.74 | 2.42 | 36800 | 3.68 | 2.93 | 39610 | 3.73 | 3.11 | 32760 | 3.04 | 3.16 | 42250 | 2.98 | 4.16 | 37870 | 3.82 | 2.91 | 38500 | 3.69 | 3.06 | 38570 | 3.54 | 3.19 | 28930 | 3.58 | 2.37 | 29200 | 3.45 | 2.48 | 29530 | 3.33 | 2.6 | 26840 | 3.53 | 2.23 | 34800 | 4.86 | 2.1 | 34800 | 4.86 | 2.1
05/11/23 | Live | Carrier | AIRQUEST | HORIZONTAL VS HP | Singlezone Ducted, Centrally Ducted | 211228285 |  | HRCU-A-CB | DLCURAH36ABK | Ducted Indoor Units | EA*4X43L21A* | *80ES(N,L)1102120A* |  |  |  | 10 | 16 | 8.5 | 7.65 | FALSE | FALSE | TRUE |  | 75 | 90 | 90 | TRUE | Integrated | 150 | 1.When the unit power is on/in heating mode,and if the outdoor temperature drops below 3oC for 30 seconds,after running for 25mins, the base pan heater will be actived for 5 minutes. 2. In defrost mode and the outdoor temperature lower 1oC for 10 seconds the base pan heater will be actived and will be 5 mins delay inactive after defrost. | Integrated 24V control allows the system to automatically switch from heating with the heat pump ductless systems to the conventional, electric heat pump, or dual fuel heating system based on a preselected outdoor temperature (when paired with a 24V controlled third party thermostat). | Wi-fi/ Smart communication available when paired with qualifying third party 24V thermostats. | N/A | R410A | USA, Canada | 31050 | 3.76 | 2.42 | 37000 | 3.7 | 2.93 | 39830 | 3.75 | 3.11 | 32760 | 3.04 | 3.16 | 42250 | 2.98 | 4.16 | 37870 | 3.79 | 2.93 | 38500 | 3.66 | 3.08 | 38570 | 3.52 | 3.21 | 28930 | 3.55 | 2.39 | 29200 | 3.42 | 2.5 | 29530 | 3.31 | 2.61 | 26840 | 3.5 | 2.25 | 34800 | 4.81 | 2.12 | 34800 | 4.81 | 2.12
05/11/23 | Live | Carrier | AIRQUEST | HORIZONTAL VS HP | Singlezone Ducted, Centrally Ducted | 211228296 |  | HRCU-A-CB | DLCURAH36ABK | Ducted Indoor Units | EA*4X43L21A* | *80VSL0451716A* |  |  |  | 10 | 15.5 | 8.5 | 7.55 | FALSE | FALSE | TRUE |  | 75 | 90 | 90 | TRUE | Integrated | 150 | 1.When the unit power is on/in heating mode,and if the outdoor temperature drops below 3oC for 30 seconds,after running for 25mins, the base pan heater will be actived for 5 minutes. 2. In defrost mode and the outdoor temperature lower 1oC for 10 seconds the base pan heater will be actived and will be 5 mins delay inactive after defrost. | Integrated 24V control allows the system to automatically switch from heating with the heat pump ductless systems to the conventional, electric heat pump, or dual fuel heating system based on a preselected outdoor temperature (when paired with a 24V controlled third party thermostat). | Wi-fi/ Smart communication available when paired with qualifying third party 24V thermostats. | N/A | R410A | USA, Canada | 30380 | 3.68 | 2.42 | 36200 | 3.62 | 2.93 | 38970 | 3.67 | 3.11 | 31930 | 3.04 | 3.08 | 41180 | 2.99 | 4.04 | 37870 | 3.97 | 2.8 | 38500 | 3.84 | 2.94 | 38570 | 3.68 | 3.07 | 28930 | 3.64 | 2.33 | 29200 | 3.51 | 2.44 | 29530 | 3.39 | 2.55 | 26840 | 3.6 | 2.19 | 34800 | 4.95 | 2.06 | 34800 | 4.95 | 2.06
05/11/23 | Live | Carrier | AIRQUEST | HORIZONTAL VS HP | Singlezone Ducted, Centrally Ducted | 211228305 |  | HRCU-A-CB | DLCURAH36ABK | Ducted Indoor Units | EA*4X43L21A* | *80VSL0701716A* |  |  |  | 10 | 15.5 | 8.5 | 7.6 | FALSE | FALSE | TRUE |  | 75 | 90 | 90 | TRUE | Integrated | 150 | 1.When the unit power is on/in heating mode,and if the outdoor temperature drops below 3oC for 30 seconds,after running for 25mins, the base pan heater will be actived for 5 minutes. 2. In defrost mode and the outdoor temperature lower 1oC for 10 seconds the base pan heater will be actived and will be 5 mins delay inactive after defrost. | Integrated 24V control allows the system to automatically switch from heating with the heat pump ductless systems to the conventional, electric heat pump, or dual fuel heating system based on a preselected outdoor temperature (when paired with a 24V controlled third party thermostat). | Wi-fi/ Smart communication available when paired with qualifying third party 24V thermostats. | N/A | R410A | USA, Canada | 30720 | 3.72 | 2.42 | 36600 | 3.66 | 2.93 | 39400 | 3.71 | 3.11 | 32340 | 3.06 | 3.1 | 41720 | 3 | 4.08 | 37870 | 3.87 | 2.87 | 38500 | 3.74 | 3.02 | 38570 | 3.59 | 3.15 | 28930 | 3.61 | 2.35 | 29200 | 3.48 | 2.46 | 29530 | 3.36 | 2.58 | 26840 | 3.53 | 2.23 | 34800 | 4.86 | 2.1 | 34800 | 4.86 | 2.1
05/11/23 | Live | Carrier | AIRQUEST | HORIZONTAL VS HP | Singlezone Ducted, Centrally Ducted | 211228314 |  | HRCU-A-CB | DLCURAH36ABK | Ducted Indoor Units | EA*4X43L21A* | *80VSL0702120A* |  |  |  | 10 | 16 | 8.5 | 7.55 | FALSE | FALSE | TRUE |  | 75 | 90 | 90 | TRUE | Integrated | 150 | 1.When the unit power is on/in heating mode,and if the outdoor temperature drops below 3oC for 30 seconds,after running for 25mins, the base pan heater will be actived for 5 minutes. 2. In defrost mode and the outdoor temperature lower 1oC for 10 seconds the base pan heater will be actived and will be 5 mins delay inactive after defrost. | Integrated 24V control allows the system to automatically switch from heating with the heat pump ductless systems to the conventional, electric heat pump, or dual fuel heating system based on a preselected outdoor temperature (when paired with a 24V controlled third party thermostat). | Wi-fi/ Smart communication available when paired with qualifying third party 24V thermostats. | N/A | R410A | USA, Canada | 30380 | 3.68 | 2.42 | 36200 | 3.62 | 2.93 | 38970 | 3.67 | 3.11 | 31930 | 3.02 | 3.1 | 41180 | 2.96 | 4.08 | 37870 | 3.94 | 2.82 | 38500 | 3.81 | 2.96 | 38570 | 3.66 | 3.09 | 28730 | 3.62 | 2.33 | 29000 | 3.48 | 2.44 | 29330 | 3.37 | 2.55 | 26840 | 3.6 | 2.19 | 34800 | 4.95 | 2.06 | 34800 | 4.95 | 2.06
05/11/23 | Live | Carrier | AIRQUEST | HORIZONTAL VS HP | Singlezone Ducted, Centrally Ducted | 211228323 |  | HRCU-A-CB | DLCURAH36ABK | Ducted Indoor Units | EA*4X43L21A* | *80VSL0902120A* |  |  |  | 10 | 16 | 8.5 | 7.55 | FALSE | FALSE | TRUE |  | 75 | 90 | 90 | TRUE | Integrated | 150 | 1.When the unit power is on/in heating mode,and if the outdoor temperature drops below 3oC for 30 seconds,after running for 25mins, the base pan heater will be actived for 5 minutes. 2. In defrost mode and the outdoor temperature lower 1oC for 10 seconds the base pan heater will be actived and will be 5 mins delay inactive after defrost. | Integrated 24V control allows the system to automatically switch from heating with the heat pump ductless systems to the conventional, electric heat pump, or dual fuel heating system based on a preselected outdoor temperature (when paired with a 24V controlled third party thermostat). | Wi-fi/ Smart communication available when paired with qualifying third party 24V thermostats. | N/A | R410A | USA, Canada | 30380 | 3.68 | 2.42 | 36200 | 3.62 | 2.93 | 38970 | 3.67 | 3.11 | 31930 | 3.01 | 3.11 | 41180 | 2.95 | 4.09 | 37870 | 3.94 | 2.82 | 38500 | 3.81 | 2.96 | 38570 | 3.66 | 3.09 | 28730 | 3.62 | 2.33 | 29000 | 3.48 | 2.44 | 29330 | 3.37 | 2.55 | 26840 | 3.6 | 2.19 | 34800 | 4.95 | 2.06 | 34800 | 4.95 | 2.06
05/11/23 | Live | Carrier | AIRQUEST | HORIZONTAL VS HP | Singlezone Ducted, Centrally Ducted | 211228333 |  | HRCU-A-CB | DLCURAH36ABK | Ducted Indoor Units | EA*4X43L21A* | *80ESU0401712A* |  |  |  | 10 | 14.5 | 8.5 | 7.7 | FALSE | FALSE | FALSE |  | 74 | 88 | 89 | TRUE | Integrated | 150 | 1.When the unit power is on/in heating mode,and if the outdoor temperature drops below 3oC for 30 seconds,after running for 25mins, the base pan heater will be actived for 5 minutes. 2. In defrost mode and the outdoor temperature lower 1oC for 10 seconds the base pan heater will be actived and will be 5 mins delay inactive after defrost. | Integrated 24V control allows the system to automatically switch from heating with the heat pump ductless systems to the conventional, electric heat pump, or dual fuel heating system based on a preselected outdoor temperature (when paired with a 24V controlled third party thermostat). | Wi-fi/ Smart communication available when paired with qualifying third party 24V thermostats. | N/A | R410A | USA, Canada | 31890 | 3.86 | 2.42 | 38000 | 3.8 | 2.93 | 40900 | 3.86 | 3.11 | 33590 | 3.17 | 3.11 | 43320 | 3.11 | 4.08 | 38850 | 3.67 | 3.1 | 39500 | 3.55 | 3.26 | 39570 | 3.41 | 3.4 | 29130 | 3.52 | 2.43 | 29400 | 3.39 | 2.54 | 29730 | 3.28 | 2.66 | 27150 | 3.48 | 2.29 | 35200 | 4.78 | 2.16 | 35200 | 4.78 | 2.16
05/11/23 | Live | Carrier | AIRQUEST | HORIZONTAL VS HP | Singlezone Ducted, Centrally Ducted | 211228344 |  | HRCU-A-CB | DLCURAH36ABK | Ducted Indoor Units | EA*4X43L21A* | *80ESU0601716A |  |  |  | 10 | 16 | 8.5 | 7.65 | FALSE | FALSE | TRUE |  | 75 | 90 | 90 | TRUE | Integrated | 150 | 1.When the unit power is on/in heating mode,and if the outdoor temperature drops below 3oC for 30 seconds,after running for 25mins, the base pan heater will be actived for 5 minutes. 2. In defrost mode and the outdoor temperature lower 1oC for 10 seconds the base pan heater will be actived and will be 5 mins delay inactive after defrost. | Integrated 24V control allows the system to automatically switch from heating with the heat pump ductless systems to the conventional, electric heat pump, or dual fuel heating system based on a preselected outdoor temperature (when paired with a 24V controlled third party thermostat). | Wi-fi/ Smart communication available when paired with qualifying third party 24V thermostats. | N/A | R410A | USA, Canada | 31220 | 3.78 | 2.42 | 37200 | 3.72 | 2.93 | 40040 | 3.77 | 3.11 | 32760 | 3.03 | 3.17 | 42250 | 2.97 | 4.17 | 37870 | 3.77 | 2.94 | 38500 | 3.64 | 3.1 | 38570 | 3.49 | 3.24 | 28930 | 3.55 | 2.39 | 29200 | 3.42 | 2.5 | 29530 | 3.31 | 2.61 | 26840 | 3.5 | 2.25 | 34800 | 4.81 | 2.12 | 34800 | 4.81 | 2.12
05/11/23 | Live | Carrier | AIRQUEST | HORIZONTAL VS HP | Singlezone Ducted, Centrally Ducted | 211228355 |  | HRCU-A-CB | DLCURAH36ABK | Ducted Indoor Units | EA*4X43L21A* | *80ESU0802120A |  |  |  | 10 | 15.5 | 8.5 | 7.7 | FALSE | FALSE | TRUE |  | 74 | 89 | 89 | TRUE | Integrated | 150 | 1.When the unit power is on/in heating mode,and if the outdoor temperature drops below 3oC for 30 seconds,after running for 25mins, the base pan heater will be actived for 5 minutes. 2. In defrost mode and the outdoor temperature lower 1oC for 10 seconds the base pan heater will be actived and will be 5 mins delay inactive after defrost. | Integrated 24V control allows the system to automatically switch from heating with the heat pump ductless systems to the conventional, electric heat pump, or dual fuel heating system based on a preselected outdoor temperature (when paired with a 24V controlled third party thermostat). | Wi-fi/ Smart communication available when paired with qualifying third party 24V thermostats. | N/A | R410A | USA, Canada | 31890 | 3.86 | 2.42 | 38000 | 3.8 | 2.93 | 40900 | 3.86 | 3.11 | 33590 | 3.08 | 3.2 | 43320 | 3.03 | 4.19 | 38360 | 3.63 | 3.1 | 39000 | 3.51 | 3.26 | 39070 | 3.37 | 3.4 | 28930 | 3.5 | 2.42 | 29200 | 3.37 | 2.54 | 29530 | 3.26 | 2.65 | 27000 | 3.46 | 2.29 | 35000 | 4.75 | 2.16 | 35000 | 4.75 | 2.16
05/11/23 | Live | Carrier | AIRQUEST | HORIZONTAL VS HP | Singlezone Ducted, Centrally Ducted | 211228366 |  | HRCU-A-CB | DLCURAH36ABK | Ducted Indoor Units | EA*4X43L21A* | *80ESU1002120A* |  |  |  | 10 | 16 | 8.5 | 7.55 | FALSE | FALSE | TRUE |  | 75 | 90 | 90 | TRUE | Integrated | 150 | 1.When the unit power is on/in heating mode,and if the outdoor temperature drops below 3oC for 30 seconds,after running for 25mins, the base pan heater will be actived for 5 minutes. 2. In defrost mode and the outdoor temperature lower 1oC for 10 seconds the base pan heater will be actived and will be 5 mins delay inactive after defrost. | Integrated 24V control allows the system to automatically switch from heating with the heat pump ductless systems to the conventional, electric heat pump, or dual fuel heating system based on a preselected outdoor temperature (when paired with a 24V controlled third party thermostat). | Wi-fi/ Smart communication available when paired with qualifying third party 24V thermostats. | N/A | R410A | USA, Canada | 30550 | 3.7 | 2.42 | 36400 | 3.64 | 2.93 | 39180 | 3.69 | 3.11 | 31930 | 3 | 3.12 | 41180 | 2.94 | 4.1 | 37870 | 3.94 | 2.82 | 38500 | 3.81 | 2.96 | 38570 | 3.66 | 3.09 | 28730 | 3.59 | 2.35 | 29000 | 3.46 | 2.46 | 29330 | 3.34 | 2.57 | 26840 | 3.57 | 2.2 | 34800 | 4.9 | 2.08 | 34800 | 4.9 | 2.08
05/11/23 | Live | Carrier | AIRQUEST | HORIZONTAL VS HP | Singlezone Ducted, Centrally Ducted | 211228377 |  | HRCU-A-CB | DLCURAH36ABK | Ducted Indoor Units | EA*4X43L21A* | *80VTL0701716A* |  |  |  | 10 | 16 | 8.5 | 7.55 | FALSE | FALSE | TRUE |  | 75 | 90 | 90 | TRUE | Integrated | 150 | 1.When the unit power is on/in heating mode,and if the outdoor temperature drops below 3oC for 30 seconds,after running for 25mins, the base pan heater will be actived for 5 minutes. 2. In defrost mode and the outdoor temperature lower 1oC for 10 seconds the base pan heater will be actived and will be 5 mins delay inactive after defrost. | Integrated 24V control allows the system to automatically switch from heating with the heat pump ductless systems to the conventional, electric heat pump, or dual fuel heating system based on a preselected outdoor temperature (when paired with a 24V controlled third party thermostat). | Wi-fi/ Smart communication available when paired with qualifying third party 24V thermostats. | N/A | R410A | USA, Canada | 30380 | 3.68 | 2.42 | 36200 | 3.62 | 2.93 | 38970 | 3.67 | 3.11 | 31930 | 3 | 3.12 | 41180 | 2.94 | 4.1 | 37870 | 3.94 | 2.82 | 38500 | 3.81 | 2.96 | 38570 | 3.66 | 3.09 | 28730 | 3.59 | 2.35 | 29000 | 3.46 | 2.46 | 29330 | 3.34 | 2.57 | 26840 | 3.57 | 2.2 | 34800 | 4.9 | 2.08 | 34800 | 4.9 | 2.08
05/11/23 | Live | Carrier | AIRQUEST | HORIZONTAL VS HP | Singlezone Ducted, Centrally Ducted | 211228389 |  | HRCU-A-CB | DLCURAH36ABK | Ducted Indoor Units | EA*4X43L21A* | *80VTL0902120A* |  |  |  | 10 | 16 | 8.5 | 7.55 | FALSE | FALSE | TRUE |  | 75 | 90 | 90 | TRUE | Integrated | 150 | 1.When the unit power is on/in heating mode,and if the outdoor temperature drops below 3oC for 30 seconds,after running for 25mins, the base pan heater will be actived for 5 minutes. 2. In defrost mode and the outdoor temperature lower 1oC for 10 seconds the base pan heater will be actived and will be 5 mins delay inactive after defrost. | Integrated 24V control allows the system to automatically switch from heating with the heat pump ductless systems to the conventional, electric heat pump, or dual fuel heating system based on a preselected outdoor temperature (when paired with a 24V controlled third party thermostat). | Wi-fi/ Smart communication available when paired with qualifying third party 24V thermostats. | N/A | R410A | USA, Canada | 30380 | 3.68 | 2.42 | 36200 | 3.62 | 2.93 | 38970 | 3.67 | 3.11 | 31930 | 3.01 | 3.11 | 41180 | 2.95 | 4.09 | 37870 | 3.94 | 2.82 | 38500 | 3.81 | 2.96 | 38570 | 3.66 | 3.09 | 28730 | 3.62 | 2.33 | 29000 | 3.48 | 2.44 | 29330 | 3.37 | 2.55 | 26840 | 3.6 | 2.19 | 34800 | 4.95 | 2.06 | 34800 | 4.95 | 2.06
05/11/23 | Live | Carrier | AIRQUEST | HORIZONTAL VS HP | Singlezone Ducted, Centrally Ducted | 211228399 |  | HRCU-A-CB | DLCURAH36ABK | Ducted Indoor Units | EA*4X43L21A* | *80VTL1102122A* |  |  |  | 10 | 15.5 | 8.5 | 7.65 | FALSE | FALSE | TRUE |  | 75 | 90 | 90 | TRUE | Integrated | 150 | 1.When the unit power is on/in heating mode,and if the outdoor temperature drops below 3oC for 30 seconds,after running for 25mins, the base pan heater will be actived for 5 minutes. 2. In defrost mode and the outdoor temperature lower 1oC for 10 seconds the base pan heater will be actived and will be 5 mins delay inactive after defrost. | Integrated 24V control allows the system to automatically switch from heating with the heat pump ductless systems to the conventional, electric heat pump, or dual fuel heating system based on a preselected outdoor temperature (when paired with a 24V controlled third party thermostat). | Wi-fi/ Smart communication available when paired with qualifying third party 24V thermostats. | N/A | R410A | USA, Canada | 31220 | 3.78 | 2.42 | 37200 | 3.72 | 2.93 | 40040 | 3.77 | 3.11 | 32760 | 3.04 | 3.16 | 42250 | 2.98 | 4.16 | 37870 | 3.77 | 2.94 | 38500 | 3.64 | 3.1 | 38570 | 3.49 | 3.24 | 28930 | 3.55 | 2.39 | 29200 | 3.42 | 2.5 | 29530 | 3.31 | 2.61 | 26840 | 3.5 | 2.25 | 34800 | 4.81 | 2.12 | 34800 | 4.81 | 2.12
05/11/23 | Live | Carrier | AIRQUEST | HORIZONTAL VS HP | Singlezone Ducted, Centrally Ducted | 211228436 |  | HRCU-A-CB | DLCURAH36ABK | Ducted Indoor Units | EA*4X43L21A* | *92ESN0601714A* |  |  |  | 10 | 16 | 8.5 | 7.6 | FALSE | FALSE | TRUE |  | 75 | 90 | 90 | TRUE | Integrated | 150 | 1.When the unit power is on/in heating mode,and if the outdoor temperature drops below 3oC for 30 seconds,after running for 25mins, the base pan heater will be actived for 5 minutes. 2. In defrost mode and the outdoor temperature lower 1oC for 10 seconds the base pan heater will be actived and will be 5 mins delay inactive after defrost. | Integrated 24V control allows the system to automatically switch from heating with the heat pump ductless systems to the conventional, electric heat pump, or dual fuel heating system based on a preselected outdoor temperature (when paired with a 24V controlled third party thermostat). | Wi-fi/ Smart communication available when paired with qualifying third party 24V thermostats. | N/A | R410A | USA, Canada | 30550 | 3.7 | 2.42 | 36400 | 3.64 | 2.93 | 39180 | 3.69 | 3.11 | 32340 | 3.04 | 3.12 | 41720 | 2.98 | 4.1 | 37870 | 3.92 | 2.83 | 38500 | 3.79 | 2.98 | 38570 | 3.63 | 3.11 | 28730 | 3.59 | 2.35 | 29000 | 3.46 | 2.46 | 29330 | 3.34 | 2.57 | 26840 | 3.57 | 2.2 | 34800 | 4.9 | 2.08 | 34800 | 4.9 | 2.08
05/11/23 | Live | Carrier | AIRQUEST | HORIZONTAL VS HP | Singlezone Ducted, Centrally Ducted | 211228447 |  | HRCU-A-CB | DLCURAH36ABK | Ducted Indoor Units | EA*4X43L21A* | *92ESN0802120A* |  |  |  | 10 | 16 | 8.5 | 7.65 | FALSE | FALSE | TRUE |  | 75 | 90 | 90 | TRUE | Integrated | 150 | 1.When the unit power is on/in heating mode,and if the outdoor temperature drops below 3oC for 30 seconds,after running for 25mins, the base pan heater will be actived for 5 minutes. 2. In defrost mode and the outdoor temperature lower 1oC for 10 seconds the base pan heater will be actived and will be 5 mins delay inactive after defrost. | Integrated 24V control allows the system to automatically switch from heating with the heat pump ductless systems to the conventional, electric heat pump, or dual fuel heating system based on a preselected outdoor temperature (when paired with a 24V controlled third party thermostat). | Wi-fi/ Smart communication available when paired with qualifying third party 24V thermostats. | N/A | R410A | USA, Canada | 31390 | 3.8 | 2.42 | 37400 | 3.74 | 2.93 | 40260 | 3.79 | 3.11 | 33170 | 3.06 | 3.18 | 42790 | 3 | 4.18 | 37870 | 3.69 | 3.01 | 38500 | 3.57 | 3.16 | 38570 | 3.43 | 3.3 | 28930 | 3.52 | 2.41 | 29200 | 3.4 | 2.52 | 29530 | 3.28 | 2.64 | 26840 | 3.47 | 2.27 | 34800 | 4.77 | 2.14 | 34800 | 4.77 | 2.14
05/11/23 | Live | Carrier | AIRQUEST | HORIZONTAL VS HP | Singlezone Ducted, Centrally Ducted | 211228458 |  | HRCU-A-CB | DLCURAH36ABK | Ducted Indoor Units | EA*4X43L21A* | *92ESN1002120A* |  |  |  | 10 | 16 | 8.5 | 7.65 | FALSE | FALSE | TRUE |  | 75 | 90 | 90 | TRUE | Integrated | 150 | 1.When the unit power is on/in heating mode,and if the outdoor temperature drops below 3oC for 30 seconds,after running for 25mins, the base pan heater will be actived for 5 minutes. 2. In defrost mode and the outdoor temperature lower 1oC for 10 seconds the base pan heater will be actived and will be 5 mins delay inactive after defrost. | Integrated 24V control allows the system to automatically switch from heating with the heat pump ductless systems to the conventional, electric heat pump, or dual fuel heating system based on a preselected outdoor temperature (when paired with a 24V controlled third party thermostat). | Wi-fi/ Smart communication available when paired with qualifying third party 24V thermostats. | N/A | R410A | USA, Canada | 31220 | 3.78 | 2.42 | 37200 | 3.72 | 2.93 | 40040 | 3.77 | 3.11 | 33170 | 3.07 | 3.17 | 42790 | 3.01 | 4.17 | 37870 | 3.74 | 2.97 | 38500 | 3.62 | 3.12 | 38570 | 3.47 | 3.26 | 28930 | 3.55 | 2.39 | 29200 | 3.42 | 2.5 | 29530 | 3.31 | 2.61 | 26840 | 3.5 | 2.25 | 34800 | 4.81 | 2.12 | 34800 | 4.81 | 2.12
05/11/23 | Live | Carrier | AIRQUEST | HORIZONTAL VS HP | Singlezone Ducted, Centrally Ducted | 211228468 |  | HRCU-A-CB | DLCURAH36ABK | Ducted Indoor Units | EA*4X43L21A* | *92ESN1002122A* |  |  |  | 10 | 15.2 | 8.5 | 7.7 | FALSE | FALSE | TRUE |  | 75 | 89 | 89 | TRUE | Integrated | 150 | 1.When the unit power is on/in heating mode,and if the outdoor temperature drops below 3oC for 30 seconds,after running for 25mins, the base pan heater will be actived for 5 minutes. 2. In defrost mode and the outdoor temperature lower 1oC for 10 seconds the base pan heater will be actived and will be 5 mins delay inactive after defrost. | Integrated 24V control allows the system to automatically switch from heating with the heat pump ductless systems to the conventional, electric heat pump, or dual fuel heating system based on a preselected outdoor temperature (when paired with a 24V controlled third party thermostat). | Wi-fi/ Smart communication available when paired with qualifying third party 24V thermostats. | N/A | R410A | USA, Canada | 31390 | 3.8 | 2.42 | 37400 | 3.74 | 2.93 | 40260 | 3.79 | 3.11 | 33590 | 3.11 | 3.17 | 43320 | 3.05 | 4.16 | 38360 | 3.67 | 3.06 | 39000 | 3.55 | 3.22 | 39070 | 3.41 | 3.36 | 29130 | 3.52 | 2.43 | 29400 | 3.39 | 2.54 | 29730 | 3.28 | 2.66 | 27000 | 3.46 | 2.29 | 35000 | 4.75 | 2.16 | 35000 | 4.75 | 2.16
05/11/23 | Live | Carrier | AIRQUEST | HORIZONTAL VS HP | Singlezone Ducted, Centrally Ducted | 211228478 |  | HRCU-A-CB | DLCURAH36ABK | Ducted Indoor Units | EA*4X43L21A* | *95ESN0601714A* |  |  |  | 10 | 14.5 | 8.5 | 7.6 | FALSE | FALSE | FALSE |  | 74 | 88 | 88 | TRUE | Integrated | 150 | 1.When the unit power is on/in heating mode,and if the outdoor temperature drops below 3oC for 30 seconds,after running for 25mins, the base pan heater will be actived for 5 minutes. 2. In defrost mode and the outdoor temperature lower 1oC for 10 seconds the base pan heater will be actived and will be 5 mins delay inactive after defrost. | Integrated 24V control allows the system to automatically switch from heating with the heat pump ductless systems to the conventional, electric heat pump, or dual fuel heating system based on a preselected outdoor temperature (when paired with a 24V controlled third party thermostat). | Wi-fi/ Smart communication available when paired with qualifying third party 24V thermostats. | N/A | R410A | USA, Canada | 31050 | 3.76 | 2.42 | 37000 | 3.7 | 2.93 | 39830 | 3.75 | 3.11 | 32760 | 3.12 | 3.08 | 42250 | 3.06 | 4.05 | 38850 | 3.89 | 2.93 | 39500 | 3.76 | 3.08 | 39570 | 3.61 | 3.21 | 29130 | 3.61 | 2.36 | 29400 | 3.47 | 2.48 | 29730 | 3.36 | 2.59 | 27000 | 3.56 | 2.22 | 35000 | 4.88 | 2.1 | 35000 | 4.88 | 2.1
05/11/23 | Live | Carrier | AIRQUEST | HORIZONTAL VS HP | Singlezone Ducted, Centrally Ducted | 211228500 |  | HRCU-A-CB | DLCURAH36ABK | Ducted Indoor Units | EA*4X43L21A* | *95ESN0802120A* |  |  |  | 10 | 15.5 | 8.5 | 7.65 | FALSE | FALSE | TRUE |  | 75 | 90 | 90 | TRUE | Integrated | 150 | 1.When the unit power is on/in heating mode,and if the outdoor temperature drops below 3oC for 30 seconds,after running for 25mins, the base pan heater will be actived for 5 minutes. 2. In defrost mode and the outdoor temperature lower 1oC for 10 seconds the base pan heater will be actived and will be 5 mins delay inactive after defrost. | Integrated 24V control allows the system to automatically switch from heating with the heat pump ductless systems to the conventional, electric heat pump, or dual fuel heating system based on a preselected outdoor temperature (when paired with a 24V controlled third party thermostat). | Wi-fi/ Smart communication available when paired with qualifying third party 24V thermostats. | N/A | R410A | USA, Canada | 31220 | 3.78 | 2.42 | 37200 | 3.72 | 2.93 | 40040 | 3.77 | 3.11 | 32760 | 3.05 | 3.15 | 42250 | 3 | 4.13 | 37870 | 3.77 | 2.94 | 38500 | 3.64 | 3.1 | 38570 | 3.49 | 3.24 | 28930 | 3.55 | 2.39 | 29200 | 3.42 | 2.5 | 29530 | 3.31 | 2.61 | 27000 | 3.52 | 2.25 | 35000 | 4.84 | 2.12 | 35000 | 4.84 | 2.12
05/11/23 | Live | Carrier | AIRQUEST | HORIZONTAL VS HP | Singlezone Ducted, Centrally Ducted | 211228511 |  | HRCU-A-CB | DLCURAH36ABK | Ducted Indoor Units | EA*4X43L21A* | *95ESN1002120A* |  |  |  | 10 | 15.5 | 8.5 | 7.65 | FALSE | FALSE | TRUE |  | 75 | 90 | 90 | TRUE | Integrated | 150 | 1.When the unit power is on/in heating mode,and if the outdoor temperature drops below 3oC for 30 seconds,after running for 25mins, the base pan heater will be actived for 5 minutes. 2. In defrost mode and the outdoor temperature lower 1oC for 10 seconds the base pan heater will be actived and will be 5 mins delay inactive after defrost. | Integrated 24V control allows the system to automatically switch from heating with the heat pump ductless systems to the conventional, electric heat pump, or dual fuel heating system based on a preselected outdoor temperature (when paired with a 24V controlled third party thermostat). | Wi-fi/ Smart communication available when paired with qualifying third party 24V thermostats. | N/A | R410A | USA, Canada | 31050 | 3.76 | 2.42 | 37000 | 3.7 | 2.93 | 39830 | 3.75 | 3.11 | 32760 | 3.05 | 3.15 | 42250 | 3 | 4.13 | 37870 | 3.82 | 2.91 | 38500 | 3.69 | 3.06 | 38570 | 3.54 | 3.19 | 28930 | 3.58 | 2.37 | 29200 | 3.45 | 2.48 | 29530 | 3.33 | 2.6 | 26840 | 3.53 | 2.23 | 34800 | 4.86 | 2.1 | 34800 | 4.86 | 2.1
05/11/23 | Live | Carrier | AIRQUEST | HORIZONTAL VS HP | Singlezone Ducted, Centrally Ducted | 211228521 |  | HRCU-A-CB | DLCURAH36ABK | Ducted Indoor Units | EA*4X43L21A* | *95ESN1002122A* |  |  |  | 10 | 15.5 | 8.5 | 7.7 | FALSE | FALSE | TRUE |  | 74 | 89 | 89 | TRUE | Integrated | 150 | 1.When the unit power is on/in heating mode,and if the outdoor temperature drops below 3oC for 30 seconds,after running for 25mins, the base pan heater will be actived for 5 minutes. 2. In defrost mode and the outdoor temperature lower 1oC for 10 seconds the base pan heater will be actived and will be 5 mins delay inactive after defrost. | Integrated 24V control allows the system to automatically switch from heating with the heat pump ductless systems to the conventional, electric heat pump, or dual fuel heating system based on a preselected outdoor temperature (when paired with a 24V controlled third party thermostat). | Wi-fi/ Smart communication available when paired with qualifying third party 24V thermostats. | N/A | R410A | USA, Canada | 31390 | 3.8 | 2.42 | 37400 | 3.74 | 2.93 | 40260 | 3.79 | 3.11 | 33590 | 3.11 | 3.17 | 43320 | 3.05 | 4.16 | 38360 | 3.67 | 3.06 | 39000 | 3.55 | 3.22 | 39070 | 3.41 | 3.36 | 28930 | 3.5 | 2.42 | 29200 | 3.37 | 2.54 | 29530 | 3.26 | 2.65 | 27000 | 3.46 | 2.29 | 35000 | 4.75 | 2.16 | 35000 | 4.75 | 2.16
05/11/23 | Live | Carrier | AIRQUEST | HORIZONTAL VS HP | Singlezone Ducted, Centrally Ducted | 211228539 |  | HRCU-A-CB | DLCURAH36ABK | Ducted Indoor Units | EA*4X43L21A* | *96VSN0601714A* |  |  |  | 10 | 15 | 8.5 | 7.6 | FALSE | FALSE | FALSE |  | 75 | 90 | 90 | TRUE | Integrated | 150 | 1.When the unit power is on/in heating mode,and if the outdoor temperature drops below 3oC for 30 seconds,after running for 25mins, the base pan heater will be actived for 5 minutes. 2. In defrost mode and the outdoor temperature lower 1oC for 10 seconds the base pan heater will be actived and will be 5 mins delay inactive after defrost. | Integrated 24V control allows the system to automatically switch from heating with the heat pump ductless systems to the conventional, electric heat pump, or dual fuel heating system based on a preselected outdoor temperature (when paired with a 24V controlled third party thermostat). | Wi-fi/ Smart communication available when paired with qualifying third party 24V thermostats. | N/A | R410A | USA, Canada | 30720 | 3.72 | 2.42 | 36600 | 3.66 | 2.93 | 39400 | 3.71 | 3.11 | 32340 | 3.09 | 3.07 | 41720 | 3.04 | 4.02 | 37870 | 3.87 | 2.87 | 38500 | 3.74 | 3.02 | 38570 | 3.59 | 3.15 | 28930 | 3.61 | 2.35 | 29200 | 3.48 | 2.46 | 29530 | 3.36 | 2.58 | 27000 | 3.59 | 2.2 | 35000 | 4.93 | 2.08 | 35000 | 4.93 | 2.08
05/11/23 | Live | Carrier | AIRQUEST | HORIZONTAL VS HP | Singlezone Ducted, Centrally Ducted | 211228548 |  | HRCU-A-CB | DLCURAH36ABK | Ducted Indoor Units | EA*4X43L21A* | *96VSN0801716A* |  |  |  | 10 | 15.5 | 8.5 | 7.6 | FALSE | FALSE | TRUE |  | 75 | 90 | 90 | TRUE | Integrated | 150 | 1.When the unit power is on/in heating mode,and if the outdoor temperature drops below 3oC for 30 seconds,after running for 25mins, the base pan heater will be actived for 5 minutes. 2. In defrost mode and the outdoor temperature lower 1oC for 10 seconds the base pan heater will be actived and will be 5 mins delay inactive after defrost. | Integrated 24V control allows the system to automatically switch from heating with the heat pump ductless systems to the conventional, electric heat pump, or dual fuel heating system based on a preselected outdoor temperature (when paired with a 24V controlled third party thermostat). | Wi-fi/ Smart communication available when paired with qualifying third party 24V thermostats. | N/A | R410A | USA, Canada | 30880 | 3.74 | 2.42 | 36800 | 3.68 | 2.93 | 39610 | 3.73 | 3.11 | 32340 | 3.06 | 3.1 | 41720 | 3 | 4.08 | 37870 | 3.84 | 2.89 | 38500 | 3.71 | 3.04 | 38570 | 3.56 | 3.18 | 28930 | 3.58 | 2.37 | 29200 | 3.45 | 2.48 | 29530 | 3.33 | 2.6 | 27000 | 3.56 | 2.22 | 35000 | 4.88 | 2.1 | 35000 | 4.88 | 2.1
05/11/23 | Live | Carrier | AIRQUEST | HORIZONTAL VS HP | Singlezone Ducted, Centrally Ducted | 211228557 |  | HRCU-A-CB | DLCURAH36ABK | Ducted Indoor Units | EA*4X43L21A* | *96VSN0802120A* |  |  |  | 10 | 16 | 8.5 | 7.6 | FALSE | FALSE | TRUE |  | 75 | 90 | 90 | TRUE | Integrated | 150 | 1.When the unit power is on/in heating mode,and if the outdoor temperature drops below 3oC for 30 seconds,after running for 25mins, the base pan heater will be actived for 5 minutes. 2. In defrost mode and the outdoor temperature lower 1oC for 10 seconds the base pan heater will be actived and will be 5 mins delay inactive after defrost. | Integrated 24V control allows the system to automatically switch from heating with the heat pump ductless systems to the conventional, electric heat pump, or dual fuel heating system based on a preselected outdoor temperature (when paired with a 24V controlled third party thermostat). | Wi-fi/ Smart communication available when paired with qualifying third party 24V thermostats. | N/A | R410A | USA, Canada | 30550 | 3.7 | 2.42 | 36400 | 3.64 | 2.93 | 39180 | 3.69 | 3.11 | 32340 | 3.04 | 3.12 | 41720 | 2.98 | 4.1 | 37870 | 3.89 | 2.85 | 38500 | 3.76 | 3 | 38570 | 3.61 | 3.13 | 28730 | 3.59 | 2.35 | 29000 | 3.46 | 2.46 | 29330 | 3.34 | 2.57 | 26840 | 3.57 | 2.2 | 34800 | 4.9 | 2.08 | 34800 | 4.9 | 2.08
05/11/23 | Live | Carrier | AIRQUEST | HORIZONTAL VS HP | Singlezone Ducted, Centrally Ducted | 211228566 |  | HRCU-A-CB | DLCURAH36ABK | Ducted Indoor Units | EA*4X43L21A* | *96VSN1002120A* |  |  |  | 10 | 16 | 8.5 | 7.6 | FALSE | FALSE | TRUE |  | 75 | 90 | 90 | TRUE | Integrated | 150 | 1.When the unit power is on/in heating mode,and if the outdoor temperature drops below 3oC for 30 seconds,after running for 25mins, the base pan heater will be actived for 5 minutes. 2. In defrost mode and the outdoor temperature lower 1oC for 10 seconds the base pan heater will be actived and will be 5 mins delay inactive after defrost. | Integrated 24V control allows the system to automatically switch from heating with the heat pump ductless systems to the conventional, electric heat pump, or dual fuel heating system based on a preselected outdoor temperature (when paired with a 24V controlled third party thermostat). | Wi-fi/ Smart communication available when paired with qualifying third party 24V thermostats. | N/A | R410A | USA, Canada | 30550 | 3.7 | 2.42 | 36400 | 3.64 | 2.93 | 39180 | 3.69 | 3.11 | 32340 | 3.02 | 3.14 | 41720 | 2.97 | 4.12 | 37870 | 3.92 | 2.83 | 38500 | 3.79 | 2.98 | 38570 | 3.63 | 3.11 | 28730 | 3.59 | 2.35 | 29000 | 3.46 | 2.46 | 29330 | 3.34 | 2.57 | 26840 | 3.57 | 2.2 | 34800 | 4.9 | 2.08 | 34800 | 4.9 | 2.08
05/11/23 | Live | Carrier | AIRQUEST | HORIZONTAL VS HP | Singlezone Ducted, Centrally Ducted | 211228576 |  | HRCU-A-CB | DLCURAH36ABK | Ducted Indoor Units | EA*4X43L21A* | *95ESU0601716A* |  |  |  | 10 | 15.5 | 8.5 | 7.6 | FALSE | FALSE | TRUE |  | 75 | 90 | 90 | TRUE | Integrated | 150 | 1.When the unit power is on/in heating mode,and if the outdoor temperature drops below 3oC for 30 seconds,after running for 25mins, the base pan heater will be actived for 5 minutes. 2. In defrost mode and the outdoor temperature lower 1oC for 10 seconds the base pan heater will be actived and will be 5 mins delay inactive after defrost. | Integrated 24V control allows the system to automatically switch from heating with the heat pump ductless systems to the conventional, electric heat pump, or dual fuel heating system based on a preselected outdoor temperature (when paired with a 24V controlled third party thermostat). | Wi-fi/ Smart communication available when paired with qualifying third party 24V thermostats. | N/A | R410A | USA, Canada | 30880 | 3.74 | 2.42 | 36800 | 3.68 | 2.93 | 39610 | 3.73 | 3.11 | 32340 | 3.04 | 3.12 | 41720 | 2.98 | 4.1 | 37870 | 3.84 | 2.89 | 38500 | 3.71 | 3.04 | 38570 | 3.56 | 3.18 | 28930 | 3.58 | 2.37 | 29200 | 3.45 | 2.48 | 29530 | 3.33 | 2.6 | 26840 | 3.53 | 2.23 | 34800 | 4.86 | 2.1 | 34800 | 4.86 | 2.1
05/11/23 | Live | Carrier | AIRQUEST | HORIZONTAL VS HP | Singlezone Ducted, Centrally Ducted | 211228587 |  | HRCU-A-CB | DLCURAH36ABK | Ducted Indoor Units | EA*4X43L21A* | *95ESU0802120A* |  |  |  | 10 | 14.5 | 8.5 | 7.7 | FALSE | FALSE | FALSE |  | 75 | 90 | 90 | TRUE | Integrated | 150 | 1.When the unit power is on/in heating mode,and if the outdoor temperature drops below 3oC for 30 seconds,after running for 25mins, the base pan heater will be actived for 5 minutes. 2. In defrost mode and the outdoor temperature lower 1oC for 10 seconds the base pan heater will be actived and will be 5 mins delay inactive after defrost. | Integrated 24V control allows the system to automatically switch from heating with the heat pump ductless systems to the conventional, electric heat pump, or dual fuel heating system based on a preselected outdoor temperature (when paired with a 24V controlled third party thermostat). | Wi-fi/ Smart communication available when paired with qualifying third party 24V thermostats. | N/A | R410A | USA, Canada | 31390 | 3.8 | 2.42 | 37400 | 3.74 | 2.93 | 40260 | 3.79 | 3.11 | 33590 | 3.17 | 3.11 | 43320 | 3.11 | 4.08 | 38360 | 3.67 | 3.06 | 39000 | 3.55 | 3.22 | 39070 | 3.41 | 3.36 | 29130 | 3.55 | 2.4 | 29400 | 3.42 | 2.52 | 29730 | 3.3 | 2.64 | 27150 | 3.48 | 2.29 | 35200 | 4.78 | 2.16 | 35200 | 4.78 | 2.16
05/11/23 | Live | Carrier | AIRQUEST | HORIZONTAL VS HP | Singlezone Ducted, Centrally Ducted | 211228598 |  | HRCU-A-CB | DLCURAH36ABK | Ducted Indoor Units | EA*4X43L21A* | *95ESU1002120A* |  |  |  | 10 | 16 | 8.5 | 7.6 | FALSE | FALSE | TRUE |  | 75 | 90 | 90 | TRUE | Integrated | 150 | 1.When the unit power is on/in heating mode,and if the outdoor temperature drops below 3oC for 30 seconds,after running for 25mins, the base pan heater will be actived for 5 minutes. 2. In defrost mode and the outdoor temperature lower 1oC for 10 seconds the base pan heater will be actived and will be 5 mins delay inactive after defrost. | Integrated 24V control allows the system to automatically switch from heating with the heat pump ductless systems to the conventional, electric heat pump, or dual fuel heating system based on a preselected outdoor temperature (when paired with a 24V controlled third party thermostat). | Wi-fi/ Smart communication available when paired with qualifying third party 24V thermostats. | N/A | R410A | USA, Canada | 30720 | 3.72 | 2.42 | 36600 | 3.66 | 2.93 | 39400 | 3.71 | 3.11 | 32340 | 3.01 | 3.15 | 41720 | 2.96 | 4.13 | 37870 | 3.87 | 2.87 | 38500 | 3.74 | 3.02 | 38570 | 3.59 | 3.15 | 28730 | 3.56 | 2.37 | 29000 | 3.43 | 2.48 | 29330 | 3.31 | 2.6 | 26840 | 3.53 | 2.23 | 34800 | 4.86 | 2.1 | 34800 | 4.86 | 2.1
05/11/23 | Live | Carrier | AIRQUEST | HORIZONTAL VS HP | Singlezone Ducted, Centrally Ducted | 211228608 |  | HRCU-A-CB | DLCURAH36ABK | Ducted Indoor Units | EA*4X43L21A* | *95ESU1002122A* |  |  |  | 10 | 15.5 | 8.5 | 7.7 | FALSE | FALSE | TRUE |  | 74 | 89 | 89 | TRUE | Integrated | 150 | 1.When the unit power is on/in heating mode,and if the outdoor temperature drops below 3oC for 30 seconds,after running for 25mins, the base pan heater will be actived for 5 minutes. 2. In defrost mode and the outdoor temperature lower 1oC for 10 seconds the base pan heater will be actived and will be 5 mins delay inactive after defrost. | Integrated 24V control allows the system to automatically switch from heating with the heat pump ductless systems to the conventional, electric heat pump, or dual fuel heating system based on a preselected outdoor temperature (when paired with a 24V controlled third party thermostat). | Wi-fi/ Smart communication available when paired with qualifying third party 24V thermostats. | N/A | R410A | USA, Canada | 31390 | 3.8 | 2.42 | 37400 | 3.74 | 2.93 | 40260 | 3.79 | 3.11 | 33170 | 3.08 | 3.16 | 42790 | 3.02 | 4.15 | 38360 | 3.7 | 3.04 | 39000 | 3.57 | 3.2 | 39070 | 3.43 | 3.34 | 28930 | 3.52 | 2.41 | 29200 | 3.4 | 2.52 | 29530 | 3.28 | 2.64 | 27000 | 3.49 | 2.27 | 35000 | 4.79 | 2.14 | 35000 | 4.79 | 2.14
05/11/23 | Live | Carrier | AIRQUEST | HORIZONTAL VS HP | Singlezone Ducted, Centrally Ducted | 211228628 |  | HRCU-A-CB | DLCURAH36ABK | Ducted Indoor Units | EA*4X43L21A* | *96VTN0601714A* |  |  |  | 10 | 15 | 8.5 | 7.55 | FALSE | FALSE | FALSE |  | 75 | 90 | 90 | TRUE | Integrated | 150 | 1.When the unit power is on/in heating mode,and if the outdoor temperature drops below 3oC for 30 seconds,after running for 25mins, the base pan heater will be actived for 5 minutes. 2. In defrost mode and the outdoor temperature lower 1oC for 10 seconds the base pan heater will be actived and will be 5 mins delay inactive after defrost. | Integrated 24V control allows the system to automatically switch from heating with the heat pump ductless systems to the conventional, electric heat pump, or dual fuel heating system based on a preselected outdoor temperature (when paired with a 24V controlled third party thermostat). | Wi-fi/ Smart communication available when paired with qualifying third party 24V thermostats. | N/A | R410A | USA, Canada | 30550 | 3.7 | 2.42 | 36400 | 3.64 | 2.93 | 39180 | 3.69 | 3.11 | 32340 | 3.11 | 3.05 | 41720 | 3.05 | 4.01 | 37870 | 3.92 | 2.83 | 38500 | 3.79 | 2.98 | 38570 | 3.63 | 3.11 | 28930 | 3.64 | 2.33 | 29200 | 3.51 | 2.44 | 29530 | 3.39 | 2.55 | 27000 | 3.59 | 2.2 | 35000 | 4.93 | 2.08 | 35000 | 4.93 | 2.08
05/11/23 | Live | Carrier | AIRQUEST | HORIZONTAL VS HP | Singlezone Ducted, Centrally Ducted | 211228638 |  | HRCU-A-CB | DLCURAH36ABK | Ducted Indoor Units | EA*4X43L21A* | *96VTN0802120A* |  |  |  | 10 | 15.5 | 8.5 | 7.6 | FALSE | FALSE | TRUE |  | 75 | 90 | 90 | TRUE | Integrated | 150 | 1.When the unit power is on/in heating mode,and if the outdoor temperature drops below 3oC for 30 seconds,after running for 25mins, the base pan heater will be actived for 5 minutes. 2. In defrost mode and the outdoor temperature lower 1oC for 10 seconds the base pan heater will be actived and will be 5 mins delay inactive after defrost. | Integrated 24V control allows the system to automatically switch from heating with the heat pump ductless systems to the conventional, electric heat pump, or dual fuel heating system based on a preselected outdoor temperature (when paired with a 24V controlled third party thermostat). | Wi-fi/ Smart communication available when paired with qualifying third party 24V thermostats. | N/A | R410A | USA, Canada | 31050 | 3.76 | 2.42 | 37000 | 3.7 | 2.93 | 39830 | 3.75 | 3.11 | 32760 | 3.08 | 3.12 | 42250 | 3.02 | 4.1 | 37870 | 3.79 | 2.93 | 38500 | 3.66 | 3.08 | 38570 | 3.52 | 3.21 | 28930 | 3.58 | 2.37 | 29200 | 3.45 | 2.48 | 29530 | 3.33 | 2.6 | 27000 | 3.56 | 2.22 | 35000 | 4.88 | 2.1 | 35000 | 4.88 | 2.1
05/11/23 | Live | Carrier | AIRQUEST | HORIZONTAL VS HP | Singlezone Ducted, Centrally Ducted | 211228648 |  | HRCU-A-CB | DLCURAH36ABK | Ducted Indoor Units | EA*4X43L21A* | *96VTN1002120A* |  |  |  | 10 | 15.5 | 8.5 | 7.6 | FALSE | FALSE | TRUE |  | 75 | 90 | 90 | TRUE | Integrated | 150 | 1.When the unit power is on/in heating mode,and if the outdoor temperature drops below 3oC for 30 seconds,after running for 25mins, the base pan heater will be actived for 5 minutes. 2. In defrost mode and the outdoor temperature lower 1oC for 10 seconds the base pan heater will be actived and will be 5 mins delay inactive after defrost. | Integrated 24V control allows the system to automatically switch from heating with the heat pump ductless systems to the conventional, electric heat pump, or dual fuel heating system based on a preselected outdoor temperature (when paired with a 24V controlled third party thermostat). | Wi-fi/ Smart communication available when paired with qualifying third party 24V thermostats. | N/A | R410A | USA, Canada | 30880 | 3.74 | 2.42 | 36800 | 3.68 | 2.93 | 39610 | 3.73 | 3.11 | 32340 | 3.04 | 3.12 | 41720 | 2.98 | 4.1 | 37870 | 3.84 | 2.89 | 38500 | 3.71 | 3.04 | 38570 | 3.56 | 3.18 | 28930 | 3.58 | 2.37 | 29200 | 3.45 | 2.48 | 29530 | 3.33 | 2.6 | 26840 | 3.53 | 2.23 | 34800 | 4.86 | 2.1 | 34800 | 4.86 | 2.1
05/11/23 | Live | Carrier | AIRQUEST | HORIZONTAL VS HP | Singlezone Ducted, Centrally Ducted | 211228657 |  | HRCU-A-CB | DLCURAH36ABK | Ducted Indoor Units | EA*4X43L21A* | *96VTN1002122A* |  |  |  | 10 | 16.5 | 8.5 | 7.6 | FALSE | FALSE | TRUE |  | 75 | 90 | 90 | TRUE | Integrated | 150 | 1.When the unit power is on/in heating mode,and if the outdoor temperature drops below 3oC for 30 seconds,after running for 25mins, the base pan heater will be actived for 5 minutes. 2. In defrost mode and the outdoor temperature lower 1oC for 10 seconds the base pan heater will be actived and will be 5 mins delay inactive after defrost. | Integrated 24V control allows the system to automatically switch from heating with the heat pump ductless systems to the conventional, electric heat pump, or dual fuel heating system based on a preselected outdoor temperature (when paired with a 24V controlled third party thermostat). | Wi-fi/ Smart communication available when paired with qualifying third party 24V thermostats. | N/A | R410A | USA, Canada | 30880 | 3.74 | 2.42 | 36800 | 3.68 | 2.93 | 39610 | 3.73 | 3.11 | 32340 | 2.99 | 3.17 | 41720 | 2.94 | 4.16 | 37870 | 3.84 | 2.89 | 38500 | 3.71 | 3.04 | 38570 | 3.56 | 3.18 | 28730 | 3.56 | 2.37 | 29000 | 3.43 | 2.48 | 29330 | 3.31 | 2.6 | 26840 | 3.53 | 2.23 | 34800 | 4.86 | 2.1 | 34800 | 4.86 | 2.1
05/11/23 | Live | Carrier | AIRQUEST | HORIZONTAL VS HP | Singlezone Ducted, Centrally Ducted | 211228666 |  | HRCU-A-CB | DLCURAH36ABK | Ducted Indoor Units | EA*4X43L21A* | OLV098A12* |  |  |  | 9.5 | 15.2 | 8.5 | 7.55 | FALSE | FALSE | FALSE |  | 75 | 90 | 90 | TRUE | Integrated | 150 | 1.When the unit power is on/in heating mode,and if the outdoor temperature drops below 3oC for 30 seconds,after running for 25mins, the base pan heater will be actived for 5 minutes. 2. In defrost mode and the outdoor temperature lower 1oC for 10 seconds the base pan heater will be actived and will be 5 mins delay inactive after defrost. | Integrated 24V control allows the system to automatically switch from heating with the heat pump ductless systems to the conventional, electric heat pump, or dual fuel heating system based on a preselected outdoor temperature (when paired with a 24V controlled third party thermostat). | Wi-fi/ Smart communication available when paired with qualifying third party 24V thermostats. | N/A | R410A | USA, Canada | 30380 | 3.87 | 2.3 | 36200 | 3.81 | 2.78 | 38970 | 3.87 | 2.95 | 31930 | 3.08 | 3.04 | 41180 | 3.02 | 4 | 37870 | 3.97 | 2.8 | 38500 | 3.84 | 2.94 | 38570 | 3.68 | 3.07 | 28930 | 3.67 | 2.31 | 29200 | 3.54 | 2.42 | 29530 | 3.42 | 2.53 | 27000 | 3.62 | 2.19 | 35000 | 4.98 | 2.06 | 35000 | 4.98 | 2.06
05/11/23 | Live | Carrier | AIRQUEST | HORIZONTAL VS HP | Singlezone Ducted, Centrally Ducted | 211228675 |  | HRCU-A-CB | DLCURAH36ABK | Ducted Indoor Units | EA*4X43L21A* | OLV112A16A |  |  |  | 10 | 15.2 | 8.5 | 7.6 | FALSE | FALSE | TRUE |  | 75 | 90 | 90 | TRUE | Integrated | 150 | 1.When the unit power is on/in heating mode,and if the outdoor temperature drops below 3oC for 30 seconds,after running for 25mins, the base pan heater will be actived for 5 minutes. 2. In defrost mode and the outdoor temperature lower 1oC for 10 seconds the base pan heater will be actived and will be 5 mins delay inactive after defrost. | Integrated 24V control allows the system to automatically switch from heating with the heat pump ductless systems to the conventional, electric heat pump, or dual fuel heating system based on a preselected outdoor temperature (when paired with a 24V controlled third party thermostat). | Wi-fi/ Smart communication available when paired with qualifying third party 24V thermostats. | N/A | R410A | USA, Canada | 30720 | 3.72 | 2.42 | 36600 | 3.66 | 2.93 | 39400 | 3.71 | 3.11 | 32340 | 3.08 | 3.08 | 41720 | 3.03 | 4.04 | 37870 | 3.87 | 2.87 | 38500 | 3.74 | 3.02 | 38570 | 3.59 | 3.15 | 28930 | 3.61 | 2.35 | 29200 | 3.48 | 2.46 | 29530 | 3.36 | 2.58 | 27000 | 3.59 | 2.2 | 35000 | 4.93 | 2.08 | 35000 | 4.93 | 2.08
05/11/23 | Live | Carrier | AIRQUEST | HORIZONTAL VS HP | Singlezone Ducted, Centrally Ducted | 211228684 |  | HRCU-A-CB | DLCURAH36ABK | Ducted Indoor Units | EA*4X43L21A* | OMV098J12* |  |  |  | 10 | 15.2 | 8.5 | 7.55 | FALSE | FALSE | TRUE |  | 75 | 90 | 90 | TRUE | Integrated | 150 | 1.When the unit power is on/in heating mode,and if the outdoor temperature drops below 3oC for 30 seconds,after running for 25mins, the base pan heater will be actived for 5 minutes. 2. In defrost mode and the outdoor temperature lower 1oC for 10 seconds the base pan heater will be actived and will be 5 mins delay inactive after defrost. | Integrated 24V control allows the system to automatically switch from heating with the heat pump ductless systems to the conventional, electric heat pump, or dual fuel heating system based on a preselected outdoor temperature (when paired with a 24V controlled third party thermostat). | Wi-fi/ Smart communication available when paired with qualifying third party 24V thermostats. | N/A | R410A | USA, Canada | 30380 | 3.68 | 2.42 | 36200 | 3.62 | 2.93 | 38970 | 3.67 | 3.11 | 31930 | 3.05 | 3.07 | 41180 | 3 | 4.02 | 37870 | 3.94 | 2.82 | 38500 | 3.81 | 2.96 | 38570 | 3.66 | 3.09 | 28930 | 3.64 | 2.33 | 29200 | 3.51 | 2.44 | 29530 | 3.39 | 2.55 | 27000 | 3.62 | 2.19 | 35000 | 4.98 | 2.06 | 35000 | 4.98 | 2.06
05/11/23 | Live | Carrier | AIRQUEST | HORIZONTAL VS HP | Singlezone Ducted, Centrally Ducted | 211228693 |  | HRCU-A-CB | DLCURAH36ABK | Ducted Indoor Units | EA*4X43L21A* | OMV112K14A |  |  |  | 10 | 15.5 | 8.5 | 7.55 | FALSE | FALSE | TRUE |  | 75 | 90 | 90 | TRUE | Integrated | 150 | 1.When the unit power is on/in heating mode,and if the outdoor temperature drops below 3oC for 30 seconds,after running for 25mins, the base pan heater will be actived for 5 minutes. 2. In defrost mode and the outdoor temperature lower 1oC for 10 seconds the base pan heater will be actived and will be 5 mins delay inactive after defrost. | Integrated 24V control allows the system to automatically switch from heating with the heat pump ductless systems to the conventional, electric heat pump, or dual fuel heating system based on a preselected outdoor temperature (when paired with a 24V controlled third party thermostat). | Wi-fi/ Smart communication available when paired with qualifying third party 24V thermostats. | N/A | R410A | USA, Canada | 30380 | 3.68 | 2.42 | 36200 | 3.62 | 2.93 | 38970 | 3.67 | 3.11 | 31930 | 3.04 | 3.08 | 41180 | 2.99 | 4.04 | 37870 | 3.94 | 2.82 | 38500 | 3.81 | 2.96 | 38570 | 3.66 | 3.09 | 28930 | 3.64 | 2.33 | 29200 | 3.51 | 2.44 | 29530 | 3.39 | 2.55 | 26840 | 3.6 | 2.19 | 34800 | 4.95 | 2.06 | 34800 | 4.95 | 2.06
05/11/23 | Live | Carrier | AIRQUEST | HORIZONTAL VS HP | Singlezone Ducted, Centrally Ducted | 211228739 |  | HRCU-A-CB | DLCURAH36ABK | Ducted Indoor Units | EA*4X48L21A* | *80ES(N,L)0451712A* |  |  |  | 9.5 | 15.5 | 8.1 | 7.5 | FALSE | FALSE | FALSE |  | 75 | 90 | 90 | TRUE | Integrated | 150 | 1.When the unit power is on/in heating mode,and if the outdoor temperature drops below 3oC for 30 seconds,after running for 25mins, the base pan heater will be actived for 5 minutes. 2. In defrost mode and the outdoor temperature lower 1oC for 10 seconds the base pan heater will be actived and will be 5 mins delay inactive after defrost. | Integrated 24V control allows the system to automatically switch from heating with the heat pump ductless systems to the conventional, electric heat pump, or dual fuel heating system based on a preselected outdoor temperature (when paired with a 24V controlled third party thermostat). | Wi-fi/ Smart communication available when paired with qualifying third party 24V thermostats. | N/A | R410A | USA, Canada | 29880 | 3.81 | 2.3 | 35600 | 3.75 | 2.78 | 38320 | 3.8 | 2.96 | 31350 | 3.02 | 3.04 | 40440 | 2.97 | 3.99 | 37870 | 4.05 | 2.74 | 38500 | 3.92 | 2.88 | 38570 | 3.76 | 3.01 | 28730 | 3.68 | 2.29 | 29000 | 3.54 | 2.4 | 29330 | 3.42 | 2.51 | 26840 | 3.64 | 2.16 | 34800 | 5 | 2.04 | 34800 | 5 | 2.04
05/11/23 | Live | Carrier | AIRQUEST | HORIZONTAL VS HP | Singlezone Ducted, Centrally Ducted | 211228751 |  | HRCU-A-CB | DLCURAH36ABK | Ducted Indoor Units | EA*4X48L21A* | *80ES(N,L)0701712A* |  |  |  | 10 | 15.5 | 8.5 | 7.55 | FALSE | FALSE | TRUE |  | 75 | 90 | 90 | TRUE | Integrated | 150 | 1.When the unit power is on/in heating mode,and if the outdoor temperature drops below 3oC for 30 seconds,after running for 25mins, the base pan heater will be actived for 5 minutes. 2. In defrost mode and the outdoor temperature lower 1oC for 10 seconds the base pan heater will be actived and will be 5 mins delay inactive after defrost. | Integrated 24V control allows the system to automatically switch from heating with the heat pump ductless systems to the conventional, electric heat pump, or dual fuel heating system based on a preselected outdoor temperature (when paired with a 24V controlled third party thermostat). | Wi-fi/ Smart communication available when paired with qualifying third party 24V thermostats. | N/A | R410A | USA, Canada | 30210 | 3.66 | 2.42 | 36000 | 3.6 | 2.93 | 38750 | 3.65 | 3.11 | 31930 | 3.07 | 3.05 | 41180 | 3.01 | 4.01 | 37870 | 3.94 | 2.82 | 38500 | 3.81 | 2.96 | 38570 | 3.66 | 3.09 | 28730 | 3.65 | 2.31 | 29000 | 3.51 | 2.42 | 29330 | 3.39 | 2.54 | 26840 | 3.6 | 2.19 | 34800 | 4.95 | 2.06 | 34800 | 4.95 | 2.06
05/11/23 | Live | Carrier | AIRQUEST | HORIZONTAL VS HP | Singlezone Ducted, Centrally Ducted | 211228763 |  | HRCU-A-CB | DLCURAH36ABK | Ducted Indoor Units | EA*4X48L21A* | *80ES(N,L)0702116A* |  |  |  | 10 | 16.5 | 8.5 | 7.5 | FALSE | FALSE | TRUE |  | 76 | 91 | 91 | TRUE | Integrated | 150 | 1.When the unit power is on/in heating mode,and if the outdoor temperature drops below 3oC for 30 seconds,after running for 25mins, the base pan heater will be actived for 5 minutes. 2. In defrost mode and the outdoor temperature lower 1oC for 10 seconds the base pan heater will be actived and will be 5 mins delay inactive after defrost. | Integrated 24V control allows the system to automatically switch from heating with the heat pump ductless systems to the conventional, electric heat pump, or dual fuel heating system based on a preselected outdoor temperature (when paired with a 24V controlled third party thermostat). | Wi-fi/ Smart communication available when paired with qualifying third party 24V thermostats. | N/A | R410A | USA, Canada | 29880 | 3.62 | 2.42 | 35600 | 3.56 | 2.93 | 38320 | 3.61 | 3.11 | 31510 | 3 | 3.08 | 40650 | 2.95 | 4.04 | 37180 | 3.98 | 2.74 | 37800 | 3.85 | 2.88 | 37870 | 3.69 | 3.01 | 28530 | 3.62 | 2.31 | 28800 | 3.49 | 2.42 | 29120 | 3.37 | 2.53 | 26690 | 3.62 | 2.16 | 34600 | 4.97 | 2.04 | 34600 | 4.97 | 2.04
05/11/23 | Live | Carrier | AIRQUEST | HORIZONTAL VS HP | Singlezone Ducted, Centrally Ducted | 211228775 |  | HRCU-A-CB | DLCURAH36ABK | Ducted Indoor Units | EA*4X48L21A* | *80ES(N,L)0901714A* |  |  |  | 10 | 16 | 8.5 | 7.6 | FALSE | FALSE | TRUE |  | 75 | 90 | 90 | TRUE | Integrated | 150 | 1.When the unit power is on/in heating mode,and if the outdoor temperature drops below 3oC for 30 seconds,after running for 25mins, the base pan heater will be actived for 5 minutes. 2. In defrost mode and the outdoor temperature lower 1oC for 10 seconds the base pan heater will be actived and will be 5 mins delay inactive after defrost. | Integrated 24V control allows the system to automatically switch from heating with the heat pump ductless systems to the conventional, electric heat pump, or dual fuel heating system based on a preselected outdoor temperature (when paired with a 24V controlled third party thermostat). | Wi-fi/ Smart communication available when paired with qualifying third party 24V thermostats. | N/A | R410A | USA, Canada | 30550 | 3.7 | 2.42 | 36400 | 3.64 | 2.93 | 39180 | 3.69 | 3.11 | 32340 | 3.05 | 3.11 | 41720 | 2.99 | 4.09 | 37870 | 3.87 | 2.87 | 38500 | 3.74 | 3.02 | 38570 | 3.59 | 3.15 | 28730 | 3.59 | 2.35 | 29000 | 3.46 | 2.46 | 29330 | 3.34 | 2.57 | 26840 | 3.57 | 2.2 | 34800 | 4.9 | 2.08 | 34800 | 4.9 | 2.08
05/11/23 | Live | Carrier | AIRQUEST | HORIZONTAL VS HP | Singlezone Ducted, Centrally Ducted | 211228787 |  | HRCU-A-CB | DLCURAH36ABK | Ducted Indoor Units | EA*4X48L21A* | *80ES(N,L)0902116A* |  |  |  | 10 | 16 | 8.5 | 7.6 | FALSE | FALSE | TRUE |  | 75 | 89 | 89 | TRUE | Integrated | 150 | 1.When the unit power is on/in heating mode,and if the outdoor temperature drops below 3oC for 30 seconds,after running for 25mins, the base pan heater will be actived for 5 minutes. 2. In defrost mode and the outdoor temperature lower 1oC for 10 seconds the base pan heater will be actived and will be 5 mins delay inactive after defrost. | Integrated 24V control allows the system to automatically switch from heating with the heat pump ductless systems to the conventional, electric heat pump, or dual fuel heating system based on a preselected outdoor temperature (when paired with a 24V controlled third party thermostat). | Wi-fi/ Smart communication available when paired with qualifying third party 24V thermostats. | N/A | R410A | USA, Canada | 30380 | 3.68 | 2.42 | 36200 | 3.62 | 2.93 | 38970 | 3.67 | 3.11 | 31930 | 3.01 | 3.11 | 41180 | 2.95 | 4.09 | 37870 | 3.89 | 2.85 | 38500 | 3.76 | 3 | 38570 | 3.61 | 3.13 | 28730 | 3.59 | 2.35 | 29000 | 3.46 | 2.46 | 29330 | 3.34 | 2.57 | 26690 | 3.55 | 2.2 | 34600 | 4.88 | 2.08 | 34600 | 4.88 | 2.08
05/11/23 | Live | Carrier | AIRQUEST | HORIZONTAL VS HP | Singlezone Ducted, Centrally Ducted | 211228799 |  | HRCU-A-CB | DLCURAH36ABK | Ducted Indoor Units | EA*4X48L21A* | *80ES(N,L)0902120A* |  |  |  | 10 | 16 | 8.5 | 7.6 | FALSE | FALSE | TRUE |  | 75 | 90 | 90 | TRUE | Integrated | 150 | 1.When the unit power is on/in heating mode,and if the outdoor temperature drops below 3oC for 30 seconds,after running for 25mins, the base pan heater will be actived for 5 minutes. 2. In defrost mode and the outdoor temperature lower 1oC for 10 seconds the base pan heater will be actived and will be 5 mins delay inactive after defrost. | Integrated 24V control allows the system to automatically switch from heating with the heat pump ductless systems to the conventional, electric heat pump, or dual fuel heating system based on a preselected outdoor temperature (when paired with a 24V controlled third party thermostat). | Wi-fi/ Smart communication available when paired with qualifying third party 24V thermostats. | N/A | R410A | USA, Canada | 30550 | 3.7 | 2.42 | 36400 | 3.64 | 2.93 | 39180 | 3.69 | 3.11 | 32340 | 3.04 | 3.12 | 41720 | 2.98 | 4.1 | 37870 | 3.87 | 2.87 | 38500 | 3.74 | 3.02 | 38570 | 3.59 | 3.15 | 28730 | 3.59 | 2.35 | 29000 | 3.46 | 2.46 | 29330 | 3.34 | 2.57 | 26840 | 3.57 | 2.2 | 34800 | 4.9 | 2.08 | 34800 | 4.9 | 2.08
05/11/23 | Live | Carrier | AIRQUEST | HORIZONTAL VS HP | Singlezone Ducted, Centrally Ducted | 211228811 |  | HRCU-A-CB | DLCURAH36ABK | Ducted Indoor Units | EA*4X48L21A* | *80ES(N,L)1102120A* |  |  |  | 10 | 16.5 | 8.5 | 7.55 | FALSE | FALSE | TRUE |  | 75 | 89 | 89 | TRUE | Integrated | 150 | 1.When the unit power is on/in heating mode,and if the outdoor temperature drops below 3oC for 30 seconds,after running for 25mins, the base pan heater will be actived for 5 minutes. 2. In defrost mode and the outdoor temperature lower 1oC for 10 seconds the base pan heater will be actived and will be 5 mins delay inactive after defrost. | Integrated 24V control allows the system to automatically switch from heating with the heat pump ductless systems to the conventional, electric heat pump, or dual fuel heating system based on a preselected outdoor temperature (when paired with a 24V controlled third party thermostat). | Wi-fi/ Smart communication available when paired with qualifying third party 24V thermostats. | N/A | R410A | USA, Canada | 30040 | 3.64 | 2.42 | 35800 | 3.58 | 2.93 | 38540 | 3.63 | 3.11 | 31510 | 2.99 | 3.09 | 40650 | 2.94 | 4.05 | 37870 | 4 | 2.77 | 38500 | 3.86 | 2.92 | 38570 | 3.71 | 3.05 | 28730 | 3.65 | 2.31 | 29000 | 3.51 | 2.42 | 29330 | 3.39 | 2.54 | 26690 | 3.62 | 2.16 | 34600 | 4.97 | 2.04 | 34600 | 4.97 | 2.04
05/11/23 | Live | Carrier | AIRQUEST | HORIZONTAL VS HP | Singlezone Ducted, Centrally Ducted | 211228822 |  | HRCU-A-CB | DLCURAH36ABK | Ducted Indoor Units | EA*4X48L21A* | *80VSL0451716A* |  |  |  | 9.5 | 15.5 | 8.1 | 7.5 | FALSE | FALSE | FALSE |  | 75 | 90 | 90 | TRUE | Integrated | 150 | 1.When the unit power is on/in heating mode,and if the outdoor temperature drops below 3oC for 30 seconds,after running for 25mins, the base pan heater will be actived for 5 minutes. 2. In defrost mode and the outdoor temperature lower 1oC for 10 seconds the base pan heater will be actived and will be 5 mins delay inactive after defrost. | Integrated 24V control allows the system to automatically switch from heating with the heat pump ductless systems to the conventional, electric heat pump, or dual fuel heating system based on a preselected outdoor temperature (when paired with a 24V controlled third party thermostat). | Wi-fi/ Smart communication available when paired with qualifying third party 24V thermostats. | N/A | R410A | USA, Canada | 29880 | 3.81 | 2.3 | 35600 | 3.75 | 2.78 | 38320 | 3.8 | 2.96 | 31510 | 3.05 | 3.03 | 40650 | 2.99 | 3.98 | 37870 | 4.03 | 2.75 | 38500 | 3.89 | 2.9 | 38570 | 3.74 | 3.02 | 28730 | 3.65 | 2.31 | 29000 | 3.51 | 2.42 | 29330 | 3.39 | 2.54 | 26840 | 3.64 | 2.16 | 34800 | 5 | 2.04 | 34800 | 5 | 2.04
05/11/23 | Live | Carrier | AIRQUEST | HORIZONTAL VS HP | Singlezone Ducted, Centrally Ducted | 211228831 |  | HRCU-A-CB | DLCURAH36ABK | Ducted Indoor Units | EA*4X48L21A* | *80VSL0701716A* |  |  |  | 10 | 16 | 8.1 | 7.5 | FALSE | FALSE | TRUE |  | 76 | 91 | 91 | TRUE | Integrated | 150 | 1.When the unit power is on/in heating mode,and if the outdoor temperature drops below 3oC for 30 seconds,after running for 25mins, the base pan heater will be actived for 5 minutes. 2. In defrost mode and the outdoor temperature lower 1oC for 10 seconds the base pan heater will be actived and will be 5 mins delay inactive after defrost. | Integrated 24V control allows the system to automatically switch from heating with the heat pump ductless systems to the conventional, electric heat pump, or dual fuel heating system based on a preselected outdoor temperature (when paired with a 24V controlled third party thermostat). | Wi-fi/ Smart communication available when paired with qualifying third party 24V thermostats. | N/A | R410A | USA, Canada | 29880 | 3.62 | 2.42 | 35600 | 3.56 | 2.93 | 38320 | 3.61 | 3.11 | 31350 | 3.01 | 3.05 | 40440 | 2.96 | 4 | 37180 | 3.98 | 2.74 | 37800 | 3.85 | 2.88 | 37870 | 3.69 | 3.01 | 28730 | 3.68 | 2.29 | 29000 | 3.54 | 2.4 | 29330 | 3.42 | 2.51 | 26690 | 3.62 | 2.16 | 34600 | 4.97 | 2.04 | 34600 | 4.97 | 2.04
05/11/23 | Live | Carrier | AIRQUEST | HORIZONTAL VS HP | Singlezone Ducted, Centrally Ducted | 211228840 |  | HRCU-A-CB | DLCURAH36ABK | Ducted Indoor Units | EA*4X48L21A* | *80VSL0702120A* |  |  |  | 10 | 16 | 8.5 | 7.55 | FALSE | FALSE | TRUE |  | 75 | 89 | 89 | TRUE | Integrated | 150 | 1.When the unit power is on/in heating mode,and if the outdoor temperature drops below 3oC for 30 seconds,after running for 25mins, the base pan heater will be actived for 5 minutes. 2. In defrost mode and the outdoor temperature lower 1oC for 10 seconds the base pan heater will be actived and will be 5 mins delay inactive after defrost. | Integrated 24V control allows the system to automatically switch from heating with the heat pump ductless systems to the conventional, electric heat pump, or dual fuel heating system based on a preselected outdoor temperature (when paired with a 24V controlled third party thermostat). | Wi-fi/ Smart communication available when paired with qualifying third party 24V thermostats. | N/A | R410A | USA, Canada | 30040 | 3.64 | 2.42 | 35800 | 3.58 | 2.93 | 38540 | 3.63 | 3.11 | 31510 | 3 | 3.08 | 40650 | 2.95 | 4.04 | 37870 | 4 | 2.77 | 38500 | 3.86 | 2.92 | 38570 | 3.71 | 3.05 | 28730 | 3.65 | 2.31 | 29000 | 3.51 | 2.42 | 29330 | 3.39 | 2.54 | 26690 | 3.62 | 2.16 | 34600 | 4.97 | 2.04 | 34600 | 4.97 | 2.04
05/11/23 | Live | Carrier | AIRQUEST | HORIZONTAL VS HP | Singlezone Ducted, Centrally Ducted | 211228849 |  | HRCU-A-CB | DLCURAH36ABK | Ducted Indoor Units | EA*4X48L21A* | *80VSL0902120A* |  |  |  | 10 | 16 | 8.1 | 7.5 | FALSE | FALSE | TRUE |  | 76 | 91 | 91 | TRUE | Integrated | 150 | 1.When the unit power is on/in heating mode,and if the outdoor temperature drops below 3oC for 30 seconds,after running for 25mins, the base pan heater will be actived for 5 minutes. 2. In defrost mode and the outdoor temperature lower 1oC for 10 seconds the base pan heater will be actived and will be 5 mins delay inactive after defrost. | Integrated 24V control allows the system to automatically switch from heating with the heat pump ductless systems to the conventional, electric heat pump, or dual fuel heating system based on a preselected outdoor temperature (when paired with a 24V controlled third party thermostat). | Wi-fi/ Smart communication available when paired with qualifying third party 24V thermostats. | N/A | R410A | USA, Canada | 29710 | 3.6 | 2.42 | 35400 | 3.54 | 2.93 | 38110 | 3.59 | 3.11 | 31350 | 3 | 3.06 | 40440 | 2.94 | 4.03 | 37180 | 4.01 | 2.72 | 37800 | 3.87 | 2.86 | 37870 | 3.72 | 2.98 | 28530 | 3.65 | 2.29 | 28800 | 3.52 | 2.4 | 29120 | 3.4 | 2.51 | 26690 | 3.65 | 2.14 | 34600 | 5.02 | 2.02 | 34600 | 5.02 | 2.02
05/11/23 | Live | Carrier | AIRQUEST | HORIZONTAL VS HP | Singlezone Ducted, Centrally Ducted | 211228859 |  | HRCU-A-CB | DLCURAH36ABK | Ducted Indoor Units | EA*4X48L21A* | *80ESU0401712A* |  |  |  | 10 | 14.5 | 8.5 | 7.65 | FALSE | FALSE | FALSE |  | 74 | 88 | 89 | TRUE | Integrated | 150 | 1.When the unit power is on/in heating mode,and if the outdoor temperature drops below 3oC for 30 seconds,after running for 25mins, the base pan heater will be actived for 5 minutes. 2. In defrost mode and the outdoor temperature lower 1oC for 10 seconds the base pan heater will be actived and will be 5 mins delay inactive after defrost. | Integrated 24V control allows the system to automatically switch from heating with the heat pump ductless systems to the conventional, electric heat pump, or dual fuel heating system based on a preselected outdoor temperature (when paired with a 24V controlled third party thermostat). | Wi-fi/ Smart communication available when paired with qualifying third party 24V thermostats. | N/A | R410A | USA, Canada | 31390 | 3.8 | 2.42 | 37400 | 3.74 | 2.93 | 40260 | 3.79 | 3.11 | 33170 | 3.17 | 3.07 | 42790 | 3.12 | 4.02 | 38850 | 3.77 | 3.02 | 39500 | 3.64 | 3.18 | 39570 | 3.49 | 3.32 | 29130 | 3.58 | 2.38 | 29400 | 3.45 | 2.5 | 29730 | 3.33 | 2.62 | 27150 | 3.54 | 2.25 | 35200 | 4.87 | 2.12 | 35200 | 4.87 | 2.12
05/11/23 | Live | Carrier | AIRQUEST | HORIZONTAL VS HP | Singlezone Ducted, Centrally Ducted | 211228870 |  | HRCU-A-CB | DLCURAH36ABK | Ducted Indoor Units | EA*4X48L21A* | *80ESU0601716A |  |  |  | 10 | 16 | 8.5 | 7.6 | FALSE | FALSE | TRUE |  | 75 | 90 | 90 | TRUE | Integrated | 150 | 1.When the unit power is on/in heating mode,and if the outdoor temperature drops below 3oC for 30 seconds,after running for 25mins, the base pan heater will be actived for 5 minutes. 2. In defrost mode and the outdoor temperature lower 1oC for 10 seconds the base pan heater will be actived and will be 5 mins delay inactive after defrost. | Integrated 24V control allows the system to automatically switch from heating with the heat pump ductless systems to the conventional, electric heat pump, or dual fuel heating system based on a preselected outdoor temperature (when paired with a 24V controlled third party thermostat). | Wi-fi/ Smart communication available when paired with qualifying third party 24V thermostats. | N/A | R410A | USA, Canada | 30720 | 3.72 | 2.42 | 36600 | 3.66 | 2.93 | 39400 | 3.71 | 3.11 | 32340 | 3.02 | 3.14 | 41720 | 2.97 | 4.12 | 37870 | 3.84 | 2.89 | 38500 | 3.71 | 3.04 | 38570 | 3.56 | 3.18 | 28730 | 3.56 | 2.37 | 29000 | 3.43 | 2.48 | 29330 | 3.31 | 2.6 | 26840 | 3.57 | 2.2 | 34800 | 4.9 | 2.08 | 34800 | 4.9 | 2.08
05/11/23 | Live | Carrier | AIRQUEST | HORIZONTAL VS HP | Singlezone Ducted, Centrally Ducted | 211228881 |  | HRCU-A-CB | DLCURAH36ABK | Ducted Indoor Units | EA*4X48L21A* | *80ESU0802120A |  |  |  | 10 | 15.5 | 8.5 | 7.7 | FALSE | FALSE | TRUE |  | 75 | 90 | 90 | TRUE | Integrated | 150 | 1.When the unit power is on/in heating mode,and if the outdoor temperature drops below 3oC for 30 seconds,after running for 25mins, the base pan heater will be actived for 5 minutes. 2. In defrost mode and the outdoor temperature lower 1oC for 10 seconds the base pan heater will be actived and will be 5 mins delay inactive after defrost. | Integrated 24V control allows the system to automatically switch from heating with the heat pump ductless systems to the conventional, electric heat pump, or dual fuel heating system based on a preselected outdoor temperature (when paired with a 24V controlled third party thermostat). | Wi-fi/ Smart communication available when paired with qualifying third party 24V thermostats. | N/A | R410A | USA, Canada | 31390 | 3.8 | 2.42 | 37400 | 3.74 | 2.93 | 40260 | 3.79 | 3.11 | 33170 | 3.09 | 3.15 | 42790 | 3.03 | 4.14 | 37870 | 3.65 | 3.04 | 38500 | 3.53 | 3.2 | 38570 | 3.38 | 3.34 | 28930 | 3.52 | 2.41 | 29200 | 3.4 | 2.52 | 29530 | 3.28 | 2.64 | 27000 | 3.49 | 2.27 | 35000 | 4.79 | 2.14 | 35000 | 4.79 | 2.14
05/11/23 | Live | Carrier | AIRQUEST | HORIZONTAL VS HP | Singlezone Ducted, Centrally Ducted | 211228892 |  | HRCU-A-CB | DLCURAH36ABK | Ducted Indoor Units | EA*4X48L21A* | *80ESU1002120A* |  |  |  | 10 | 16 | 8.5 | 7.55 | FALSE | FALSE | TRUE |  | 75 | 89 | 89 | TRUE | Integrated | 150 | 1.When the unit power is on/in heating mode,and if the outdoor temperature drops below 3oC for 30 seconds,after running for 25mins, the base pan heater will be actived for 5 minutes. 2. In defrost mode and the outdoor temperature lower 1oC for 10 seconds the base pan heater will be actived and will be 5 mins delay inactive after defrost. | Integrated 24V control allows the system to automatically switch from heating with the heat pump ductless systems to the conventional, electric heat pump, or dual fuel heating system based on a preselected outdoor temperature (when paired with a 24V controlled third party thermostat). | Wi-fi/ Smart communication available when paired with qualifying third party 24V thermostats. | N/A | R410A | USA, Canada | 30210 | 3.66 | 2.42 | 36000 | 3.6 | 2.93 | 38750 | 3.65 | 3.11 | 31930 | 3.03 | 3.09 | 41180 | 2.98 | 4.05 | 37870 | 3.97 | 2.8 | 38500 | 3.84 | 2.94 | 38570 | 3.68 | 3.07 | 28730 | 3.62 | 2.33 | 29000 | 3.48 | 2.44 | 29330 | 3.37 | 2.55 | 26690 | 3.58 | 2.18 | 34600 | 4.92 | 2.06 | 34600 | 4.92 | 2.06
05/11/23 | Live | Carrier | AIRQUEST | HORIZONTAL VS HP | Singlezone Ducted, Centrally Ducted | 211228903 |  | HRCU-A-CB | DLCURAH36ABK | Ducted Indoor Units | EA*4X48L21A* | *80VTL0701716A* |  |  |  | 10 | 16 | 8.5 | 7.55 | FALSE | FALSE | TRUE |  | 75 | 89 | 89 | TRUE | Integrated | 150 | 1.When the unit power is on/in heating mode,and if the outdoor temperature drops below 3oC for 30 seconds,after running for 25mins, the base pan heater will be actived for 5 minutes. 2. In defrost mode and the outdoor temperature lower 1oC for 10 seconds the base pan heater will be actived and will be 5 mins delay inactive after defrost. | Integrated 24V control allows the system to automatically switch from heating with the heat pump ductless systems to the conventional, electric heat pump, or dual fuel heating system based on a preselected outdoor temperature (when paired with a 24V controlled third party thermostat). | Wi-fi/ Smart communication available when paired with qualifying third party 24V thermostats. | N/A | R410A | USA, Canada | 30040 | 3.64 | 2.42 | 35800 | 3.58 | 2.93 | 38540 | 3.63 | 3.11 | 31510 | 2.99 | 3.09 | 40650 | 2.94 | 4.05 | 37870 | 4 | 2.77 | 38500 | 3.86 | 2.92 | 38570 | 3.71 | 3.05 | 28730 | 3.65 | 2.31 | 29000 | 3.51 | 2.42 | 29330 | 3.39 | 2.54 | 26690 | 3.62 | 2.16 | 34600 | 4.97 | 2.04 | 34600 | 4.97 | 2.04
05/11/23 | Live | Carrier | AIRQUEST | HORIZONTAL VS HP | Singlezone Ducted, Centrally Ducted | 211228915 |  | HRCU-A-CB | DLCURAH36ABK | Ducted Indoor Units | EA*4X48L21A* | *80VTL0902120A* |  |  |  | 10 | 16 | 8.1 | 7.5 | FALSE | FALSE | TRUE |  | 76 | 91 | 91 | TRUE | Integrated | 150 | 1.When the unit power is on/in heating mode,and if the outdoor temperature drops below 3oC for 30 seconds,after running for 25mins, the base pan heater will be actived for 5 minutes. 2. In defrost mode and the outdoor temperature lower 1oC for 10 seconds the base pan heater will be actived and will be 5 mins delay inactive after defrost. | Integrated 24V control allows the system to automatically switch from heating with the heat pump ductless systems to the conventional, electric heat pump, or dual fuel heating system based on a preselected outdoor temperature (when paired with a 24V controlled third party thermostat). | Wi-fi/ Smart communication available when paired with qualifying third party 24V thermostats. | N/A | R410A | USA, Canada | 29710 | 3.6 | 2.42 | 35400 | 3.54 | 2.93 | 38110 | 3.59 | 3.11 | 31350 | 3 | 3.06 | 40440 | 2.94 | 4.03 | 37180 | 4.01 | 2.72 | 37800 | 3.87 | 2.86 | 37870 | 3.72 | 2.98 | 28530 | 3.65 | 2.29 | 28800 | 3.52 | 2.4 | 29120 | 3.4 | 2.51 | 26690 | 3.65 | 2.14 | 34600 | 5.02 | 2.02 | 34600 | 5.02 | 2.02
05/11/23 | Live | Carrier | AIRQUEST | HORIZONTAL VS HP | Singlezone Ducted, Centrally Ducted | 211228925 |  | HRCU-A-CB | DLCURAH36ABK | Ducted Indoor Units | EA*4X48L21A* | *80VTL1102122A* |  |  |  | 10 | 16 | 8.5 | 7.6 | FALSE | FALSE | TRUE |  | 75 | 90 | 90 | TRUE | Integrated | 150 | 1.When the unit power is on/in heating mode,and if the outdoor temperature drops below 3oC for 30 seconds,after running for 25mins, the base pan heater will be actived for 5 minutes. 2. In defrost mode and the outdoor temperature lower 1oC for 10 seconds the base pan heater will be actived and will be 5 mins delay inactive after defrost. | Integrated 24V control allows the system to automatically switch from heating with the heat pump ductless systems to the conventional, electric heat pump, or dual fuel heating system based on a preselected outdoor temperature (when paired with a 24V controlled third party thermostat). | Wi-fi/ Smart communication available when paired with qualifying third party 24V thermostats. | N/A | R410A | USA, Canada | 30880 | 3.74 | 2.42 | 36800 | 3.68 | 2.93 | 39610 | 3.73 | 3.11 | 32340 | 3.04 | 3.12 | 41720 | 2.98 | 4.1 | 37870 | 3.82 | 2.91 | 38500 | 3.69 | 3.06 | 38570 | 3.54 | 3.19 | 28730 | 3.56 | 2.37 | 29000 | 3.43 | 2.48 | 29330 | 3.31 | 2.6 | 26840 | 3.53 | 2.23 | 34800 | 4.86 | 2.1 | 34800 | 4.86 | 2.1
05/11/23 | Live | Carrier | AIRQUEST | HORIZONTAL VS HP | Singlezone Ducted, Centrally Ducted | 211228962 |  | HRCU-A-CB | DLCURAH36ABK | Ducted Indoor Units | EA*4X48L21A* | *92ESN0601714A* |  |  |  | 10 | 16 | 8.5 | 7.55 | FALSE | FALSE | TRUE |  | 75 | 89 | 89 | TRUE | Integrated | 150 | 1.When the unit power is on/in heating mode,and if the outdoor temperature drops below 3oC for 30 seconds,after running for 25mins, the base pan heater will be actived for 5 minutes. 2. In defrost mode and the outdoor temperature lower 1oC for 10 seconds the base pan heater will be actived and will be 5 mins delay inactive after defrost. | Integrated 24V control allows the system to automatically switch from heating with the heat pump ductless systems to the conventional, electric heat pump, or dual fuel heating system based on a preselected outdoor temperature (when paired with a 24V controlled third party thermostat). | Wi-fi/ Smart communication available when paired with qualifying third party 24V thermostats. | N/A | R410A | USA, Canada | 30210 | 3.66 | 2.42 | 36000 | 3.6 | 2.93 | 38750 | 3.65 | 3.11 | 31930 | 3.03 | 3.09 | 41180 | 2.98 | 4.05 | 37870 | 3.97 | 2.8 | 38500 | 3.84 | 2.94 | 38570 | 3.68 | 3.07 | 28730 | 3.62 | 2.33 | 29000 | 3.48 | 2.44 | 29330 | 3.37 | 2.55 | 26690 | 3.58 | 2.18 | 34600 | 4.92 | 2.06 | 34600 | 4.92 | 2.06
05/11/23 | Live | Carrier | AIRQUEST | HORIZONTAL VS HP | Singlezone Ducted, Centrally Ducted | 211228973 |  | HRCU-A-CB | DLCURAH36ABK | Ducted Indoor Units | EA*4X48L21A* | *92ESN0801716A* |  |  |  | 10 | 16 | 8.5 | 7.55 | FALSE | FALSE | TRUE |  | 75 | 89 | 89 | TRUE | Integrated | 150 | 1.When the unit power is on/in heating mode,and if the outdoor temperature drops below 3oC for 30 seconds,after running for 25mins, the base pan heater will be actived for 5 minutes. 2. In defrost mode and the outdoor temperature lower 1oC for 10 seconds the base pan heater will be actived and will be 5 mins delay inactive after defrost. | Integrated 24V control allows the system to automatically switch from heating with the heat pump ductless systems to the conventional, electric heat pump, or dual fuel heating system based on a preselected outdoor temperature (when paired with a 24V controlled third party thermostat). | Wi-fi/ Smart communication available when paired with qualifying third party 24V thermostats. | N/A | R410A | USA, Canada | 30210 | 3.66 | 2.42 | 36000 | 3.6 | 2.93 | 38750 | 3.65 | 3.11 | 31930 | 3.02 | 3.1 | 41180 | 2.96 | 4.08 | 37870 | 3.97 | 2.8 | 38500 | 3.84 | 2.94 | 38570 | 3.68 | 3.07 | 28730 | 3.62 | 2.33 | 29000 | 3.48 | 2.44 | 29330 | 3.37 | 2.55 | 26690 | 3.58 | 2.18 | 34600 | 4.92 | 2.06 | 34600 | 4.92 | 2.06
05/11/23 | Live | Carrier | AIRQUEST | HORIZONTAL VS HP | Singlezone Ducted, Centrally Ducted | 211228984 |  | HRCU-A-CB | DLCURAH36ABK | Ducted Indoor Units | EA*4X48L21A* | *92ESN0802120A* |  |  |  | 10 | 16.5 | 8.5 | 7.55 | FALSE | FALSE | TRUE |  | 76 | 91 | 91 | TRUE | Integrated | 150 | 1.When the unit power is on/in heating mode,and if the outdoor temperature drops below 3oC for 30 seconds,after running for 25mins, the base pan heater will be actived for 5 minutes. 2. In defrost mode and the outdoor temperature lower 1oC for 10 seconds the base pan heater will be actived and will be 5 mins delay inactive after defrost. | Integrated 24V control allows the system to automatically switch from heating with the heat pump ductless systems to the conventional, electric heat pump, or dual fuel heating system based on a preselected outdoor temperature (when paired with a 24V controlled third party thermostat). | Wi-fi/ Smart communication available when paired with qualifying third party 24V thermostats. | N/A | R410A | USA, Canada | 29880 | 3.62 | 2.42 | 35600 | 3.56 | 2.93 | 38320 | 3.61 | 3.11 | 31510 | 2.98 | 3.1 | 40650 | 2.93 | 4.07 | 37180 | 3.98 | 2.74 | 37800 | 3.85 | 2.88 | 37870 | 3.69 | 3.01 | 28530 | 3.62 | 2.31 | 28800 | 3.49 | 2.42 | 29120 | 3.37 | 2.53 | 26690 | 3.62 | 2.16 | 34600 | 4.97 | 2.04 | 34600 | 4.97 | 2.04
05/11/23 | Live | Carrier | AIRQUEST | HORIZONTAL VS HP | Singlezone Ducted, Centrally Ducted | 211228995 |  | HRCU-A-CB | DLCURAH36ABK | Ducted Indoor Units | EA*4X48L21A* | *92ESN1002120A* |  |  |  | 10 | 16.5 | 8.5 | 7.5 | FALSE | FALSE | TRUE |  | 76 | 91 | 91 | TRUE | Integrated | 150 | 1.When the unit power is on/in heating mode,and if the outdoor temperature drops below 3oC for 30 seconds,after running for 25mins, the base pan heater will be actived for 5 minutes. 2. In defrost mode and the outdoor temperature lower 1oC for 10 seconds the base pan heater will be actived and will be 5 mins delay inactive after defrost. | Integrated 24V control allows the system to automatically switch from heating with the heat pump ductless systems to the conventional, electric heat pump, or dual fuel heating system based on a preselected outdoor temperature (when paired with a 24V controlled third party thermostat). | Wi-fi/ Smart communication available when paired with qualifying third party 24V thermostats. | N/A | R410A | USA, Canada | 29880 | 3.62 | 2.42 | 35600 | 3.56 | 2.93 | 38320 | 3.61 | 3.11 | 31350 | 2.97 | 3.09 | 40440 | 2.91 | 4.07 | 37180 | 3.98 | 2.74 | 37800 | 3.85 | 2.88 | 37870 | 3.69 | 3.01 | 28530 | 3.62 | 2.31 | 28800 | 3.49 | 2.42 | 29120 | 3.37 | 2.53 | 26690 | 3.62 | 2.16 | 34600 | 4.97 | 2.04 | 34600 | 4.97 | 2.04
05/11/23 | Live | Carrier | AIRQUEST | HORIZONTAL VS HP | Singlezone Ducted, Centrally Ducted | 211229005 |  | HRCU-A-CB | DLCURAH36ABK | Ducted Indoor Units | EA*4X48L21A* | *92ESN1002122A* |  |  |  | 10 | 15.2 | 8.5 | 7.65 | FALSE | FALSE | TRUE |  | 75 | 90 | 90 | TRUE | Integrated | 150 | 1.When the unit power is on/in heating mode,and if the outdoor temperature drops below 3oC for 30 seconds,after running for 25mins, the base pan heater will be actived for 5 minutes. 2. In defrost mode and the outdoor temperature lower 1oC for 10 seconds the base pan heater will be actived and will be 5 mins delay inactive after defrost. | Integrated 24V control allows the system to automatically switch from heating with the heat pump ductless systems to the conventional, electric heat pump, or dual fuel heating system based on a preselected outdoor temperature (when paired with a 24V controlled third party thermostat). | Wi-fi/ Smart communication available when paired with qualifying third party 24V thermostats. | N/A | R410A | USA, Canada | 31390 | 3.8 | 2.42 | 37400 | 3.74 | 2.93 | 40260 | 3.79 | 3.11 | 33170 | 3.11 | 3.13 | 42790 | 3.06 | 4.1 | 37870 | 3.69 | 3.01 | 38500 | 3.57 | 3.16 | 38570 | 3.43 | 3.3 | 28930 | 3.55 | 2.39 | 29200 | 3.42 | 2.5 | 29530 | 3.31 | 2.61 | 27000 | 3.52 | 2.25 | 35000 | 4.84 | 2.12 | 35000 | 4.84 | 2.12
05/11/23 | Live | Carrier | AIRQUEST | HORIZONTAL VS HP | Singlezone Ducted, Centrally Ducted | 211229015 |  | HRCU-A-CB | DLCURAH36ABK | Ducted Indoor Units | EA*4X48L21A* | *95ESN0601714A* |  |  |  | 9.5 | 15.5 | 8.1 | 7.5 | FALSE | FALSE | FALSE |  | 75 | 90 | 90 | TRUE | Integrated | 150 | 1.When the unit power is on/in heating mode,and if the outdoor temperature drops below 3oC for 30 seconds,after running for 25mins, the base pan heater will be actived for 5 minutes. 2. In defrost mode and the outdoor temperature lower 1oC for 10 seconds the base pan heater will be actived and will be 5 mins delay inactive after defrost. | Integrated 24V control allows the system to automatically switch from heating with the heat pump ductless systems to the conventional, electric heat pump, or dual fuel heating system based on a preselected outdoor temperature (when paired with a 24V controlled third party thermostat). | Wi-fi/ Smart communication available when paired with qualifying third party 24V thermostats. | N/A | R410A | USA, Canada | 29710 | 3.79 | 2.3 | 35400 | 3.73 | 2.78 | 38110 | 3.78 | 2.95 | 31350 | 3.03 | 3.03 | 40440 | 2.98 | 3.98 | 37870 | 4.08 | 2.72 | 38500 | 3.95 | 2.86 | 38570 | 3.79 | 2.98 | 28730 | 3.68 | 2.29 | 29000 | 3.54 | 2.4 | 29330 | 3.42 | 2.51 | 26840 | 3.67 | 2.14 | 34800 | 5.05 | 2.02 | 34800 | 5.05 | 2.02
05/11/23 | Live | Carrier | AIRQUEST | HORIZONTAL VS HP | Singlezone Ducted, Centrally Ducted | 211229026 |  | HRCU-A-CB | DLCURAH36ABK | Ducted Indoor Units | EA*4X48L21A* | *95ESN0801716A* |  |  |  | 9.5 | 15.5 | 8.1 | 7.5 | FALSE | FALSE | FALSE |  | 76 | 91 | 92 | TRUE | Integrated | 150 | 1.When the unit power is on/in heating mode,and if the outdoor temperature drops below 3oC for 30 seconds,after running for 25mins, the base pan heater will be actived for 5 minutes. 2. In defrost mode and the outdoor temperature lower 1oC for 10 seconds the base pan heater will be actived and will be 5 mins delay inactive after defrost. | Integrated 24V control allows the system to automatically switch from heating with the heat pump ductless systems to the conventional, electric heat pump, or dual fuel heating system based on a preselected outdoor temperature (when paired with a 24V controlled third party thermostat). | Wi-fi/ Smart communication available when paired with qualifying third party 24V thermostats. | N/A | R410A | USA, Canada | 29710 | 3.79 | 2.3 | 35400 | 3.73 | 2.78 | 38110 | 3.78 | 2.95 | 31180 | 3.02 | 3.03 | 40220 | 2.96 | 3.98 | 37180 | 4.01 | 2.72 | 37800 | 3.87 | 2.86 | 37870 | 3.72 | 2.98 | 28730 | 3.68 | 2.29 | 29000 | 3.54 | 2.4 | 29330 | 3.42 | 2.51 | 26840 | 3.67 | 2.14 | 34800 | 5.05 | 2.02 | 34800 | 5.05 | 2.02
05/11/23 | Live | Carrier | AIRQUEST | HORIZONTAL VS HP | Singlezone Ducted, Centrally Ducted | 211229037 |  | HRCU-A-CB | DLCURAH36ABK | Ducted Indoor Units | EA*4X48L21A* | *95ESN0802120A* |  |  |  | 10 | 15.5 | 8.5 | 7.6 | FALSE | FALSE | TRUE |  | 75 | 90 | 90 | TRUE | Integrated | 150 | 1.When the unit power is on/in heating mode,and if the outdoor temperature drops below 3oC for 30 seconds,after running for 25mins, the base pan heater will be actived for 5 minutes. 2. In defrost mode and the outdoor temperature lower 1oC for 10 seconds the base pan heater will be actived and will be 5 mins delay inactive after defrost. | Integrated 24V control allows the system to automatically switch from heating with the heat pump ductless systems to the conventional, electric heat pump, or dual fuel heating system based on a preselected outdoor temperature (when paired with a 24V controlled third party thermostat). | Wi-fi/ Smart communication available when paired with qualifying third party 24V thermostats. | N/A | R410A | USA, Canada | 30720 | 3.72 | 2.42 | 36600 | 3.66 | 2.93 | 39400 | 3.71 | 3.11 | 32340 | 3.06 | 3.1 | 41720 | 3 | 4.08 | 37870 | 3.84 | 2.89 | 38500 | 3.71 | 3.04 | 38570 | 3.56 | 3.18 | 28930 | 3.61 | 2.35 | 29200 | 3.48 | 2.46 | 29530 | 3.36 | 2.58 | 26840 | 3.57 | 2.2 | 34800 | 4.9 | 2.08 | 34800 | 4.9 | 2.08
05/11/23 | Live | Carrier | AIRQUEST | HORIZONTAL VS HP | Singlezone Ducted, Centrally Ducted | 211229048 |  | HRCU-A-CB | DLCURAH36ABK | Ducted Indoor Units | EA*4X48L21A* | *95ESN1002120A* |  |  |  | 10 | 15.5 | 8.5 | 7.6 | FALSE | FALSE | TRUE |  | 75 | 90 | 90 | TRUE | Integrated | 150 | 1.When the unit power is on/in heating mode,and if the outdoor temperature drops below 3oC for 30 seconds,after running for 25mins, the base pan heater will be actived for 5 minutes. 2. In defrost mode and the outdoor temperature lower 1oC for 10 seconds the base pan heater will be actived and will be 5 mins delay inactive after defrost. | Integrated 24V control allows the system to automatically switch from heating with the heat pump ductless systems to the conventional, electric heat pump, or dual fuel heating system based on a preselected outdoor temperature (when paired with a 24V controlled third party thermostat). | Wi-fi/ Smart communication available when paired with qualifying third party 24V thermostats. | N/A | R410A | USA, Canada | 30550 | 3.7 | 2.42 | 36400 | 3.64 | 2.93 | 39180 | 3.69 | 3.11 | 32340 | 3.06 | 3.1 | 41720 | 3 | 4.08 | 37870 | 3.87 | 2.87 | 38500 | 3.74 | 3.02 | 38570 | 3.59 | 3.15 | 28730 | 3.59 | 2.35 | 29000 | 3.46 | 2.46 | 29330 | 3.34 | 2.57 | 26840 | 3.57 | 2.2 | 34800 | 4.9 | 2.08 | 34800 | 4.9 | 2.08
05/11/23 | Live | Carrier | AIRQUEST | HORIZONTAL VS HP | Singlezone Ducted, Centrally Ducted | 211229058 |  | HRCU-A-CB | DLCURAH36ABK | Ducted Indoor Units | EA*4X48L21A* | *95ESN1002122A* |  |  |  | 10 | 15.5 | 8.5 | 7.65 | FALSE | FALSE | TRUE |  | 75 | 90 | 90 | TRUE | Integrated | 150 | 1.When the unit power is on/in heating mode,and if the outdoor temperature drops below 3oC for 30 seconds,after running for 25mins, the base pan heater will be actived for 5 minutes. 2. In defrost mode and the outdoor temperature lower 1oC for 10 seconds the base pan heater will be actived and will be 5 mins delay inactive after defrost. | Integrated 24V control allows the system to automatically switch from heating with the heat pump ductless systems to the conventional, electric heat pump, or dual fuel heating system based on a preselected outdoor temperature (when paired with a 24V controlled third party thermostat). | Wi-fi/ Smart communication available when paired with qualifying third party 24V thermostats. | N/A | R410A | USA, Canada | 31220 | 3.78 | 2.42 | 37200 | 3.72 | 2.93 | 40040 | 3.77 | 3.11 | 33170 | 3.1 | 3.14 | 42790 | 3.05 | 4.11 | 37870 | 3.69 | 3.01 | 38500 | 3.57 | 3.16 | 38570 | 3.43 | 3.3 | 28930 | 3.55 | 2.39 | 29200 | 3.42 | 2.5 | 29530 | 3.31 | 2.61 | 27000 | 3.52 | 2.25 | 35000 | 4.84 | 2.12 | 35000 | 4.84 | 2.12
05/11/23 | Live | Carrier | AIRQUEST | HORIZONTAL VS HP | Singlezone Ducted, Centrally Ducted | 211229076 |  | HRCU-A-CB | DLCURAH36ABK | Ducted Indoor Units | EA*4X48L21A* | *96VSN0601714A* |  |  |  | 9.5 | 15.5 | 8.1 | 7.5 | FALSE | FALSE | FALSE |  | 75 | 90 | 90 | TRUE | Integrated | 150 | 1.When the unit power is on/in heating mode,and if the outdoor temperature drops below 3oC for 30 seconds,after running for 25mins, the base pan heater will be actived for 5 minutes. 2. In defrost mode and the outdoor temperature lower 1oC for 10 seconds the base pan heater will be actived and will be 5 mins delay inactive after defrost. | Integrated 24V control allows the system to automatically switch from heating with the heat pump ductless systems to the conventional, electric heat pump, or dual fuel heating system based on a preselected outdoor temperature (when paired with a 24V controlled third party thermostat). | Wi-fi/ Smart communication available when paired with qualifying third party 24V thermostats. | N/A | R410A | USA, Canada | 29710 | 3.79 | 2.3 | 35400 | 3.73 | 2.78 | 38110 | 3.78 | 2.95 | 31350 | 3.05 | 3.01 | 40440 | 2.99 | 3.96 | 37870 | 4.05 | 2.74 | 38500 | 3.92 | 2.88 | 38570 | 3.76 | 3.01 | 28730 | 3.68 | 2.29 | 29000 | 3.54 | 2.4 | 29330 | 3.42 | 2.51 | 26840 | 3.67 | 2.14 | 34800 | 5.05 | 2.02 | 34800 | 5.05 | 2.02
05/11/23 | Live | Carrier | AIRQUEST | HORIZONTAL VS HP | Singlezone Ducted, Centrally Ducted | 211229085 |  | HRCU-A-CB | DLCURAH36ABK | Ducted Indoor Units | EA*4X48L21A* | *96VSN0801716A* |  |  |  | 10 | 16 | 8.1 | 7.5 | FALSE | FALSE | TRUE |  | 75 | 89 | 89 | TRUE | Integrated | 150 | 1.When the unit power is on/in heating mode,and if the outdoor temperature drops below 3oC for 30 seconds,after running for 25mins, the base pan heater will be actived for 5 minutes. 2. In defrost mode and the outdoor temperature lower 1oC for 10 seconds the base pan heater will be actived and will be 5 mins delay inactive after defrost. | Integrated 24V control allows the system to automatically switch from heating with the heat pump ductless systems to the conventional, electric heat pump, or dual fuel heating system based on a preselected outdoor temperature (when paired with a 24V controlled third party thermostat). | Wi-fi/ Smart communication available when paired with qualifying third party 24V thermostats. | N/A | R410A | USA, Canada | 29880 | 3.62 | 2.42 | 35600 | 3.56 | 2.93 | 38320 | 3.61 | 3.11 | 31350 | 3.02 | 3.04 | 40440 | 2.97 | 3.99 | 37870 | 4.05 | 2.74 | 38500 | 3.92 | 2.88 | 38570 | 3.76 | 3.01 | 28730 | 3.68 | 2.29 | 29000 | 3.54 | 2.4 | 29330 | 3.42 | 2.51 | 26690 | 3.62 | 2.16 | 34600 | 4.97 | 2.04 | 34600 | 4.97 | 2.04
05/11/23 | Live | Carrier | AIRQUEST | HORIZONTAL VS HP | Singlezone Ducted, Centrally Ducted | 211229094 |  | HRCU-A-CB | DLCURAH36ABK | Ducted Indoor Units | EA*4X48L21A* | *96VSN0802120A* |  |  |  | 10 | 16 | 8.5 | 7.55 | FALSE | FALSE | TRUE |  | 75 | 89 | 89 | TRUE | Integrated | 150 | 1.When the unit power is on/in heating mode,and if the outdoor temperature drops below 3oC for 30 seconds,after running for 25mins, the base pan heater will be actived for 5 minutes. 2. In defrost mode and the outdoor temperature lower 1oC for 10 seconds the base pan heater will be actived and will be 5 mins delay inactive after defrost. | Integrated 24V control allows the system to automatically switch from heating with the heat pump ductless systems to the conventional, electric heat pump, or dual fuel heating system based on a preselected outdoor temperature (when paired with a 24V controlled third party thermostat). | Wi-fi/ Smart communication available when paired with qualifying third party 24V thermostats. | N/A | R410A | USA, Canada | 30210 | 3.66 | 2.42 | 36000 | 3.6 | 2.93 | 38750 | 3.65 | 3.11 | 31930 | 3.03 | 3.09 | 41180 | 2.98 | 4.05 | 37870 | 3.94 | 2.82 | 38500 | 3.81 | 2.96 | 38570 | 3.66 | 3.09 | 28730 | 3.62 | 2.33 | 29000 | 3.48 | 2.44 | 29330 | 3.37 | 2.55 | 26690 | 3.58 | 2.18 | 34600 | 4.92 | 2.06 | 34600 | 4.92 | 2.06
05/11/23 | Live | Carrier | AIRQUEST | HORIZONTAL VS HP | Singlezone Ducted, Centrally Ducted | 211229103 |  | HRCU-A-CB | DLCURAH36ABK | Ducted Indoor Units | EA*4X48L21A* | *96VSN1002120A* |  |  |  | 10 | 16 | 8.5 | 7.55 | FALSE | FALSE | TRUE |  | 75 | 89 | 89 | TRUE | Integrated | 150 | 1.When the unit power is on/in heating mode,and if the outdoor temperature drops below 3oC for 30 seconds,after running for 25mins, the base pan heater will be actived for 5 minutes. 2. In defrost mode and the outdoor temperature lower 1oC for 10 seconds the base pan heater will be actived and will be 5 mins delay inactive after defrost. | Integrated 24V control allows the system to automatically switch from heating with the heat pump ductless systems to the conventional, electric heat pump, or dual fuel heating system based on a preselected outdoor temperature (when paired with a 24V controlled third party thermostat). | Wi-fi/ Smart communication available when paired with qualifying third party 24V thermostats. | N/A | R410A | USA, Canada | 30210 | 3.66 | 2.42 | 36000 | 3.6 | 2.93 | 38750 | 3.65 | 3.11 | 31930 | 3.02 | 3.1 | 41180 | 2.96 | 4.08 | 37870 | 3.97 | 2.8 | 38500 | 3.84 | 2.94 | 38570 | 3.68 | 3.07 | 28730 | 3.62 | 2.33 | 29000 | 3.48 | 2.44 | 29330 | 3.37 | 2.55 | 26690 | 3.58 | 2.18 | 34600 | 4.92 | 2.06 | 34600 | 4.92 | 2.06
05/11/23 | Live | Carrier | AIRQUEST | HORIZONTAL VS HP | Singlezone Ducted, Centrally Ducted | 211229113 |  | HRCU-A-CB | DLCURAH36ABK | Ducted Indoor Units | EA*4X48L21A* | *95ESU0601716A* |  |  |  | 10 | 16 | 8.5 | 7.5 | FALSE | FALSE | TRUE |  | 75 | 89 | 89 | TRUE | Integrated | 150 | 1.When the unit power is on/in heating mode,and if the outdoor temperature drops below 3oC for 30 seconds,after running for 25mins, the base pan heater will be actived for 5 minutes. 2. In defrost mode and the outdoor temperature lower 1oC for 10 seconds the base pan heater will be actived and will be 5 mins delay inactive after defrost. | Integrated 24V control allows the system to automatically switch from heating with the heat pump ductless systems to the conventional, electric heat pump, or dual fuel heating system based on a preselected outdoor temperature (when paired with a 24V controlled third party thermostat). | Wi-fi/ Smart communication available when paired with qualifying third party 24V thermostats. | N/A | R410A | USA, Canada | 29880 | 3.62 | 2.42 | 35600 | 3.56 | 2.93 | 38320 | 3.61 | 3.11 | 31510 | 3.01 | 3.07 | 40650 | 2.96 | 4.02 | 37870 | 4.03 | 2.75 | 38500 | 3.89 | 2.9 | 38570 | 3.74 | 3.02 | 28730 | 3.65 | 2.31 | 29000 | 3.51 | 2.42 | 29330 | 3.39 | 2.54 | 26690 | 3.62 | 2.16 | 34600 | 4.97 | 2.04 | 34600 | 4.97 | 2.04
05/11/23 | Live | Carrier | AIRQUEST | HORIZONTAL VS HP | Singlezone Ducted, Centrally Ducted | 211229124 |  | HRCU-A-CB | DLCURAH36ABK | Ducted Indoor Units | EA*4X48L21A* | *95ESU0802120A* |  |  |  | 10 | 14.5 | 8.5 | 7.65 | FALSE | FALSE | FALSE |  | 74 | 88 | 88 | TRUE | Integrated | 150 | 1.When the unit power is on/in heating mode,and if the outdoor temperature drops below 3oC for 30 seconds,after running for 25mins, the base pan heater will be actived for 5 minutes. 2. In defrost mode and the outdoor temperature lower 1oC for 10 seconds the base pan heater will be actived and will be 5 mins delay inactive after defrost. | Integrated 24V control allows the system to automatically switch from heating with the heat pump ductless systems to the conventional, electric heat pump, or dual fuel heating system based on a preselected outdoor temperature (when paired with a 24V controlled third party thermostat). | Wi-fi/ Smart communication available when paired with qualifying third party 24V thermostats. | N/A | R410A | USA, Canada | 31220 | 3.78 | 2.42 | 37200 | 3.72 | 2.93 | 40040 | 3.77 | 3.11 | 33170 | 3.16 | 3.08 | 42790 | 3.1 | 4.05 | 38850 | 3.79 | 3 | 39500 | 3.66 | 3.16 | 39570 | 3.52 | 3.29 | 29130 | 3.58 | 2.38 | 29400 | 3.45 | 2.5 | 29730 | 3.33 | 2.62 | 27000 | 3.52 | 2.25 | 35000 | 4.84 | 2.12 | 35000 | 4.84 | 2.12
05/11/23 | Live | Carrier | AIRQUEST | HORIZONTAL VS HP | Singlezone Ducted, Centrally Ducted | 211229135 |  | HRCU-A-CB | DLCURAH36ABK | Ducted Indoor Units | EA*4X48L21A* | *95ESU1002120A* |  |  |  | 10 | 16 | 8.5 | 7.6 | FALSE | FALSE | TRUE |  | 75 | 89 | 89 | TRUE | Integrated | 150 | 1.When the unit power is on/in heating mode,and if the outdoor temperature drops below 3oC for 30 seconds,after running for 25mins, the base pan heater will be actived for 5 minutes. 2. In defrost mode and the outdoor temperature lower 1oC for 10 seconds the base pan heater will be actived and will be 5 mins delay inactive after defrost. | Integrated 24V control allows the system to automatically switch from heating with the heat pump ductless systems to the conventional, electric heat pump, or dual fuel heating system based on a preselected outdoor temperature (when paired with a 24V controlled third party thermostat). | Wi-fi/ Smart communication available when paired with qualifying third party 24V thermostats. | N/A | R410A | USA, Canada | 30380 | 3.68 | 2.42 | 36200 | 3.62 | 2.93 | 38970 | 3.67 | 3.11 | 31930 | 3.01 | 3.11 | 41180 | 2.95 | 4.09 | 37870 | 3.92 | 2.83 | 38500 | 3.79 | 2.98 | 38570 | 3.63 | 3.11 | 28730 | 3.59 | 2.35 | 29000 | 3.46 | 2.46 | 29330 | 3.34 | 2.57 | 26690 | 3.58 | 2.18 | 34600 | 4.92 | 2.06 | 34600 | 4.92 | 2.06
05/11/23 | Live | Carrier | AIRQUEST | HORIZONTAL VS HP | Singlezone Ducted, Centrally Ducted | 211229145 |  | HRCU-A-CB | DLCURAH36ABK | Ducted Indoor Units | EA*4X48L21A* | *95ESU1002122A* |  |  |  | 10 | 15.5 | 8.5 | 7.65 | FALSE | FALSE | TRUE |  | 75 | 90 | 90 | TRUE | Integrated | 150 | 1.When the unit power is on/in heating mode,and if the outdoor temperature drops below 3oC for 30 seconds,after running for 25mins, the base pan heater will be actived for 5 minutes. 2. In defrost mode and the outdoor temperature lower 1oC for 10 seconds the base pan heater will be actived and will be 5 mins delay inactive after defrost. | Integrated 24V control allows the system to automatically switch from heating with the heat pump ductless systems to the conventional, electric heat pump, or dual fuel heating system based on a preselected outdoor temperature (when paired with a 24V controlled third party thermostat). | Wi-fi/ Smart communication available when paired with qualifying third party 24V thermostats. | N/A | R410A | USA, Canada | 31220 | 3.78 | 2.42 | 37200 | 3.72 | 2.93 | 40040 | 3.77 | 3.11 | 32760 | 3.08 | 3.12 | 42250 | 3.02 | 4.1 | 37870 | 3.72 | 2.98 | 38500 | 3.59 | 3.14 | 38570 | 3.45 | 3.28 | 28930 | 3.55 | 2.39 | 29200 | 3.42 | 2.5 | 29530 | 3.31 | 2.61 | 27000 | 3.52 | 2.25 | 35000 | 4.84 | 2.12 | 35000 | 4.84 | 2.12
05/11/23 | Live | Carrier | AIRQUEST | HORIZONTAL VS HP | Singlezone Ducted, Centrally Ducted | 211229155 |  | HRCU-A-CB | DLCURAH36ABK | Ducted Indoor Units | EA*4X48L21A* | *96VTN0601714A* |  |  |  | 9.5 | 15 | 8.5 | 7.55 | FALSE | FALSE | FALSE |  | 75 | 90 | 90 | TRUE | Integrated | 150 | 1.When the unit power is on/in heating mode,and if the outdoor temperature drops below 3oC for 30 seconds,after running for 25mins, the base pan heater will be actived for 5 minutes. 2. In defrost mode and the outdoor temperature lower 1oC for 10 seconds the base pan heater will be actived and will be 5 mins delay inactive after defrost. | Integrated 24V control allows the system to automatically switch from heating with the heat pump ductless systems to the conventional, electric heat pump, or dual fuel heating system based on a preselected outdoor temperature (when paired with a 24V controlled third party thermostat). | Wi-fi/ Smart communication available when paired with qualifying third party 24V thermostats. | N/A | R410A | USA, Canada | 30040 | 3.83 | 2.3 | 35800 | 3.77 | 2.78 | 38540 | 3.82 | 2.96 | 31930 | 3.11 | 3.01 | 41180 | 3.06 | 3.94 | 37870 | 3.97 | 2.8 | 38500 | 3.84 | 2.94 | 38570 | 3.68 | 3.07 | 28930 | 3.67 | 2.31 | 29200 | 3.54 | 2.42 | 29530 | 3.42 | 2.53 | 26840 | 3.64 | 2.16 | 34800 | 5 | 2.04 | 34800 | 5 | 2.04
05/11/23 | Live | Carrier | AIRQUEST | HORIZONTAL VS HP | Singlezone Ducted, Centrally Ducted | 211229165 |  | HRCU-A-CB | DLCURAH36ABK | Ducted Indoor Units | EA*4X48L21A* | *96VTN0802120A* |  |  |  | 10 | 16 | 8.1 | 7.5 | FALSE | FALSE | TRUE |  | 76 | 91 | 91 | TRUE | Integrated | 150 | 1.When the unit power is on/in heating mode,and if the outdoor temperature drops below 3oC for 30 seconds,after running for 25mins, the base pan heater will be actived for 5 minutes. 2. In defrost mode and the outdoor temperature lower 1oC for 10 seconds the base pan heater will be actived and will be 5 mins delay inactive after defrost. | Integrated 24V control allows the system to automatically switch from heating with the heat pump ductless systems to the conventional, electric heat pump, or dual fuel heating system based on a preselected outdoor temperature (when paired with a 24V controlled third party thermostat). | Wi-fi/ Smart communication available when paired with qualifying third party 24V thermostats. | N/A | R410A | USA, Canada | 29710 | 3.6 | 2.42 | 35400 | 3.54 | 2.93 | 38110 | 3.59 | 3.11 | 31350 | 3 | 3.06 | 40440 | 2.94 | 4.03 | 37180 | 4.01 | 2.72 | 37800 | 3.87 | 2.86 | 37870 | 3.72 | 2.98 | 28730 | 3.68 | 2.29 | 29000 | 3.54 | 2.4 | 29330 | 3.42 | 2.51 | 26690 | 3.65 | 2.14 | 34600 | 5.02 | 2.02 | 34600 | 5.02 | 2.02
05/11/23 | Live | Carrier | AIRQUEST | HORIZONTAL VS HP | Singlezone Ducted, Centrally Ducted | 211229175 |  | HRCU-A-CB | DLCURAH36ABK | Ducted Indoor Units | EA*4X48L21A* | *96VTN1002120A* |  |  |  | 10 | 15.5 | 8.5 | 7.6 | FALSE | FALSE | TRUE |  | 75 | 90 | 90 | TRUE | Integrated | 150 | 1.When the unit power is on/in heating mode,and if the outdoor temperature drops below 3oC for 30 seconds,after running for 25mins, the base pan heater will be actived for 5 minutes. 2. In defrost mode and the outdoor temperature lower 1oC for 10 seconds the base pan heater will be actived and will be 5 mins delay inactive after defrost. | Integrated 24V control allows the system to automatically switch from heating with the heat pump ductless systems to the conventional, electric heat pump, or dual fuel heating system based on a preselected outdoor temperature (when paired with a 24V controlled third party thermostat). | Wi-fi/ Smart communication available when paired with qualifying third party 24V thermostats. | N/A | R410A | USA, Canada | 30380 | 3.68 | 2.42 | 36200 | 3.62 | 2.93 | 38970 | 3.67 | 3.11 | 31930 | 3.03 | 3.09 | 41180 | 2.98 | 4.05 | 37870 | 3.89 | 2.85 | 38500 | 3.76 | 3 | 38570 | 3.61 | 3.13 | 28730 | 3.62 | 2.33 | 29000 | 3.48 | 2.44 | 29330 | 3.37 | 2.55 | 26840 | 3.57 | 2.2 | 34800 | 4.9 | 2.08 | 34800 | 4.9 | 2.08
05/11/23 | Live | Carrier | AIRQUEST | HORIZONTAL VS HP | Singlezone Ducted, Centrally Ducted | 211229184 |  | HRCU-A-CB | DLCURAH36ABK | Ducted Indoor Units | EA*4X48L21A* | *96VTN1002122A* |  |  |  | 10 | 16.5 | 8.5 | 7.55 | FALSE | FALSE | TRUE |  | 76 | 91 | 91 | TRUE | Integrated | 150 | 1.When the unit power is on/in heating mode,and if the outdoor temperature drops below 3oC for 30 seconds,after running for 25mins, the base pan heater will be actived for 5 minutes. 2. In defrost mode and the outdoor temperature lower 1oC for 10 seconds the base pan heater will be actived and will be 5 mins delay inactive after defrost. | Integrated 24V control allows the system to automatically switch from heating with the heat pump ductless systems to the conventional, electric heat pump, or dual fuel heating system based on a preselected outdoor temperature (when paired with a 24V controlled third party thermostat). | Wi-fi/ Smart communication available when paired with qualifying third party 24V thermostats. | N/A | R410A | USA, Canada | 30040 | 3.64 | 2.42 | 35800 | 3.58 | 2.93 | 38540 | 3.63 | 3.11 | 31510 | 2.97 | 3.11 | 40650 | 2.91 | 4.09 | 37180 | 3.93 | 2.77 | 37800 | 3.79 | 2.92 | 37870 | 3.64 | 3.05 | 28530 | 3.59 | 2.33 | 28800 | 3.46 | 2.44 | 29120 | 3.34 | 2.56 | 26690 | 3.62 | 2.16 | 34600 | 4.97 | 2.04 | 34600 | 4.97 | 2.04
05/11/23 | Live | Carrier | AIRQUEST | HORIZONTAL VS HP | Singlezone Ducted, Centrally Ducted | 211229193 |  | HRCU-A-CB | DLCURAH36ABK | Ducted Indoor Units | EA*4X48L21A* | OLV098A12* |  |  |  | 9.5 | 15.2 | 8.1 | 7.5 | FALSE | FALSE | FALSE |  | 75 | 90 | 90 | TRUE | Integrated | 150 | 1.When the unit power is on/in heating mode,and if the outdoor temperature drops below 3oC for 30 seconds,after running for 25mins, the base pan heater will be actived for 5 minutes. 2. In defrost mode and the outdoor temperature lower 1oC for 10 seconds the base pan heater will be actived and will be 5 mins delay inactive after defrost. | Integrated 24V control allows the system to automatically switch from heating with the heat pump ductless systems to the conventional, electric heat pump, or dual fuel heating system based on a preselected outdoor temperature (when paired with a 24V controlled third party thermostat). | Wi-fi/ Smart communication available when paired with qualifying third party 24V thermostats. | N/A | R410A | USA, Canada | 29710 | 3.79 | 2.3 | 35400 | 3.73 | 2.78 | 38110 | 3.78 | 2.95 | 31350 | 3.07 | 2.99 | 40440 | 3.01 | 3.94 | 37870 | 4.08 | 2.72 | 38500 | 3.95 | 2.86 | 38570 | 3.79 | 2.98 | 28730 | 3.68 | 2.29 | 29000 | 3.54 | 2.4 | 29330 | 3.42 | 2.51 | 26840 | 3.67 | 2.14 | 34800 | 5.05 | 2.02 | 34800 | 5.05 | 2.02
05/11/23 | Live | Carrier | AIRQUEST | HORIZONTAL VS HP | Singlezone Ducted, Centrally Ducted | 211229202 |  | HRCU-A-CB | DLCURAH36ABK | Ducted Indoor Units | EA*4X48L21A* | OLV112A16A |  |  |  | 9.5 | 15.5 | 8.5 | 7.55 | FALSE | FALSE | FALSE |  | 75 | 90 | 90 | TRUE | Integrated | 150 | 1.When the unit power is on/in heating mode,and if the outdoor temperature drops below 3oC for 30 seconds,after running for 25mins, the base pan heater will be actived for 5 minutes. 2. In defrost mode and the outdoor temperature lower 1oC for 10 seconds the base pan heater will be actived and will be 5 mins delay inactive after defrost. | Integrated 24V control allows the system to automatically switch from heating with the heat pump ductless systems to the conventional, electric heat pump, or dual fuel heating system based on a preselected outdoor temperature (when paired with a 24V controlled third party thermostat). | Wi-fi/ Smart communication available when paired with qualifying third party 24V thermostats. | N/A | R410A | USA, Canada | 30040 | 3.83 | 2.3 | 35800 | 3.77 | 2.78 | 38540 | 3.82 | 2.96 | 31510 | 3.04 | 3.04 | 40650 | 2.98 | 4 | 37870 | 3.97 | 2.8 | 38500 | 3.84 | 2.94 | 38570 | 3.68 | 3.07 | 28730 | 3.65 | 2.31 | 29000 | 3.51 | 2.42 | 29330 | 3.39 | 2.54 | 26840 | 3.64 | 2.16 | 34800 | 5 | 2.04 | 34800 | 5 | 2.04
05/11/23 | Live | Carrier | AIRQUEST | HORIZONTAL VS HP | Singlezone Ducted, Centrally Ducted | 211229211 |  | HRCU-A-CB | DLCURAH36ABK | Ducted Indoor Units | EA*4X48L21A* | OMV098J12* |  |  |  | 9.5 | 15.2 | 8.1 | 7.5 | FALSE | FALSE | FALSE |  | 75 | 90 | 90 | TRUE | Integrated | 150 | 1.When the unit power is on/in heating mode,and if the outdoor temperature drops below 3oC for 30 seconds,after running for 25mins, the base pan heater will be actived for 5 minutes. 2. In defrost mode and the outdoor temperature lower 1oC for 10 seconds the base pan heater will be actived and will be 5 mins delay inactive after defrost. | Integrated 24V control allows the system to automatically switch from heating with the heat pump ductless systems to the conventional, electric heat pump, or dual fuel heating system based on a preselected outdoor temperature (when paired with a 24V controlled third party thermostat). | Wi-fi/ Smart communication available when paired with qualifying third party 24V thermostats. | N/A | R410A | USA, Canada | 29880 | 3.81 | 2.3 | 35600 | 3.75 | 2.78 | 38320 | 3.8 | 2.96 | 31510 | 3.07 | 3.01 | 40650 | 3.02 | 3.94 | 37870 | 4.05 | 2.74 | 38500 | 3.92 | 2.88 | 38570 | 3.76 | 3.01 | 28730 | 3.68 | 2.29 | 29000 | 3.54 | 2.4 | 29330 | 3.42 | 2.51 | 26840 | 3.64 | 2.16 | 34800 | 5 | 2.04 | 34800 | 5 | 2.04
05/11/23 | Live | Carrier | AIRQUEST | HORIZONTAL VS HP | Singlezone Ducted, Centrally Ducted | 211229220 |  | HRCU-A-CB | DLCURAH36ABK | Ducted Indoor Units | EA*4X48L21A* | OMV112K14A |  |  |  | 9.5 | 15.5 | 8.1 | 7.5 | FALSE | FALSE | FALSE |  | 75 | 90 | 90 | TRUE | Integrated | 150 | 1.When the unit power is on/in heating mode,and if the outdoor temperature drops below 3oC for 30 seconds,after running for 25mins, the base pan heater will be actived for 5 minutes. 2. In defrost mode and the outdoor temperature lower 1oC for 10 seconds the base pan heater will be actived and will be 5 mins delay inactive after defrost. | Integrated 24V control allows the system to automatically switch from heating with the heat pump ductless systems to the conventional, electric heat pump, or dual fuel heating system based on a preselected outdoor temperature (when paired with a 24V controlled third party thermostat). | Wi-fi/ Smart communication available when paired with qualifying third party 24V thermostats. | N/A | R410A | USA, Canada | 29880 | 3.81 | 2.3 | 35600 | 3.75 | 2.78 | 38320 | 3.8 | 2.96 | 31510 | 3.05 | 3.03 | 40650 | 2.99 | 3.98 | 37870 | 4.03 | 2.75 | 38500 | 3.89 | 2.9 | 38570 | 3.74 | 3.02 | 28730 | 3.68 | 2.29 | 29000 | 3.54 | 2.4 | 29330 | 3.42 | 2.51 | 26840 | 3.64 | 2.16 | 34800 | 5 | 2.04 | 34800 | 5 | 2.04
05/11/23 | Live | Carrier | AIRQUEST | HORIZONTAL VS HP | Singlezone Ducted, Centrally Ducted | 211229248 |  | HRCU-A-CB | DLCURAH36ABK | Ducted Indoor Units | EA*4X48L24A* | *80ES(N,L)0702116A* |  |  |  | 10 | 16.5 | 8.5 | 7.55 | FALSE | FALSE | TRUE |  | 76 | 91 | 91 | TRUE | Integrated | 150 | 1.When the unit power is on/in heating mode,and if the outdoor temperature drops below 3oC for 30 seconds,after running for 25mins, the base pan heater will be actived for 5 minutes. 2. In defrost mode and the outdoor temperature lower 1oC for 10 seconds the base pan heater will be actived and will be 5 mins delay inactive after defrost. | Integrated 24V control allows the system to automatically switch from heating with the heat pump ductless systems to the conventional, electric heat pump, or dual fuel heating system based on a preselected outdoor temperature (when paired with a 24V controlled third party thermostat). | Wi-fi/ Smart communication available when paired with qualifying third party 24V thermostats. | N/A | R410A | USA, Canada | 30040 | 3.64 | 2.42 | 35800 | 3.58 | 2.93 | 38540 | 3.63 | 3.11 | 31510 | 2.99 | 3.09 | 40650 | 2.94 | 4.05 | 37180 | 3.95 | 2.76 | 37800 | 3.82 | 2.9 | 37870 | 3.67 | 3.02 | 28530 | 3.62 | 2.31 | 28800 | 3.49 | 2.42 | 29120 | 3.37 | 2.53 | 26690 | 3.62 | 2.16 | 34600 | 4.97 | 2.04 | 34600 | 4.97 | 2.04
05/11/23 | Live | Carrier | AIRQUEST | HORIZONTAL VS HP | Singlezone Ducted, Centrally Ducted | 211229260 |  | HRCU-A-CB | DLCURAH36ABK | Ducted Indoor Units | EA*4X48L24A* | *80ES(N,L)0902116A* |  |  |  | 10 | 16 | 8.5 | 7.6 | FALSE | FALSE | TRUE |  | 75 | 89 | 89 | TRUE | Integrated | 150 | 1.When the unit power is on/in heating mode,and if the outdoor temperature drops below 3oC for 30 seconds,after running for 25mins, the base pan heater will be actived for 5 minutes. 2. In defrost mode and the outdoor temperature lower 1oC for 10 seconds the base pan heater will be actived and will be 5 mins delay inactive after defrost. | Integrated 24V control allows the system to automatically switch from heating with the heat pump ductless systems to the conventional, electric heat pump, or dual fuel heating system based on a preselected outdoor temperature (when paired with a 24V controlled third party thermostat). | Wi-fi/ Smart communication available when paired with qualifying third party 24V thermostats. | N/A | R410A | USA, Canada | 30550 | 3.7 | 2.42 | 36400 | 3.64 | 2.93 | 39180 | 3.69 | 3.11 | 31930 | 3 | 3.12 | 41180 | 2.94 | 4.1 | 37870 | 3.89 | 2.85 | 38500 | 3.76 | 3 | 38570 | 3.61 | 3.13 | 28730 | 3.59 | 2.35 | 29000 | 3.46 | 2.46 | 29330 | 3.34 | 2.57 | 26690 | 3.55 | 2.2 | 34600 | 4.88 | 2.08 | 34600 | 4.88 | 2.08
05/11/23 | Live | Carrier | AIRQUEST | HORIZONTAL VS HP | Singlezone Ducted, Centrally Ducted | 211229272 |  | HRCU-A-CB | DLCURAH36ABK | Ducted Indoor Units | EA*4X48L24A* | *80ES(N,L)0902120A* |  |  |  | 10 | 16 | 8.5 | 7.6 | FALSE | FALSE | TRUE |  | 75 | 90 | 90 | TRUE | Integrated | 150 | 1.When the unit power is on/in heating mode,and if the outdoor temperature drops below 3oC for 30 seconds,after running for 25mins, the base pan heater will be actived for 5 minutes. 2. In defrost mode and the outdoor temperature lower 1oC for 10 seconds the base pan heater will be actived and will be 5 mins delay inactive after defrost. | Integrated 24V control allows the system to automatically switch from heating with the heat pump ductless systems to the conventional, electric heat pump, or dual fuel heating system based on a preselected outdoor temperature (when paired with a 24V controlled third party thermostat). | Wi-fi/ Smart communication available when paired with qualifying third party 24V thermostats. | N/A | R410A | USA, Canada | 30720 | 3.72 | 2.42 | 36600 | 3.66 | 2.93 | 39400 | 3.71 | 3.11 | 32340 | 3.02 | 3.14 | 41720 | 2.97 | 4.12 | 37870 | 3.84 | 2.89 | 38500 | 3.71 | 3.04 | 38570 | 3.56 | 3.18 | 28730 | 3.56 | 2.37 | 29000 | 3.43 | 2.48 | 29330 | 3.31 | 2.6 | 26840 | 3.57 | 2.2 | 34800 | 4.9 | 2.08 | 34800 | 4.9 | 2.08
05/11/23 | Live | Carrier | AIRQUEST | HORIZONTAL VS HP | Singlezone Ducted, Centrally Ducted | 211229284 |  | HRCU-A-CB | DLCURAH36ABK | Ducted Indoor Units | EA*4X48L24A* | *80ES(N,L)0902420A* |  |  |  | 10 | 16.5 | 8.5 | 7.55 | FALSE | FALSE | TRUE |  | 75 | 89 | 89 | TRUE | Integrated | 150 | 1.When the unit power is on/in heating mode,and if the outdoor temperature drops below 3oC for 30 seconds,after running for 25mins, the base pan heater will be actived for 5 minutes. 2. In defrost mode and the outdoor temperature lower 1oC for 10 seconds the base pan heater will be actived and will be 5 mins delay inactive after defrost. | Integrated 24V control allows the system to automatically switch from heating with the heat pump ductless systems to the conventional, electric heat pump, or dual fuel heating system based on a preselected outdoor temperature (when paired with a 24V controlled third party thermostat). | Wi-fi/ Smart communication available when paired with qualifying third party 24V thermostats. | N/A | R410A | USA, Canada | 30210 | 3.66 | 2.42 | 36000 | 3.6 | 2.93 | 38750 | 3.65 | 3.11 | 31930 | 3.01 | 3.11 | 41180 | 2.95 | 4.09 | 37870 | 3.97 | 2.8 | 38500 | 3.84 | 2.94 | 38570 | 3.68 | 3.07 | 28730 | 3.62 | 2.33 | 29000 | 3.48 | 2.44 | 29330 | 3.37 | 2.55 | 26690 | 3.58 | 2.18 | 34600 | 4.92 | 2.06 | 34600 | 4.92 | 2.06
05/11/23 | Live | Carrier | AIRQUEST | HORIZONTAL VS HP | Singlezone Ducted, Centrally Ducted | 211229296 |  | HRCU-A-CB | DLCURAH36ABK | Ducted Indoor Units | EA*4X48L24A* | *80ES(N,L)1102120A* |  |  |  | 10 | 16.5 | 8.5 | 7.55 | FALSE | FALSE | TRUE |  | 75 | 89 | 89 | TRUE | Integrated | 150 | 1.When the unit power is on/in heating mode,and if the outdoor temperature drops below 3oC for 30 seconds,after running for 25mins, the base pan heater will be actived for 5 minutes. 2. In defrost mode and the outdoor temperature lower 1oC for 10 seconds the base pan heater will be actived and will be 5 mins delay inactive after defrost. | Integrated 24V control allows the system to automatically switch from heating with the heat pump ductless systems to the conventional, electric heat pump, or dual fuel heating system based on a preselected outdoor temperature (when paired with a 24V controlled third party thermostat). | Wi-fi/ Smart communication available when paired with qualifying third party 24V thermostats. | N/A | R410A | USA, Canada | 30210 | 3.66 | 2.42 | 36000 | 3.6 | 2.93 | 38750 | 3.65 | 3.11 | 31930 | 3.01 | 3.11 | 41180 | 2.95 | 4.09 | 37870 | 3.97 | 2.8 | 38500 | 3.84 | 2.94 | 38570 | 3.68 | 3.07 | 28730 | 3.62 | 2.33 | 29000 | 3.48 | 2.44 | 29330 | 3.37 | 2.55 | 26690 | 3.58 | 2.18 | 34600 | 4.92 | 2.06 | 34600 | 4.92 | 2.06
05/11/23 | Live | Carrier | AIRQUEST | HORIZONTAL VS HP | Singlezone Ducted, Centrally Ducted | 211229308 |  | HRCU-A-CB | DLCURAH36ABK | Ducted Indoor Units | EA*4X48L24A* | *80ES(N,L)1102420A* |  |  |  | 10 | 16.5 | 8.5 | 7.55 | FALSE | FALSE | TRUE |  | 76 | 91 | 91 | TRUE | Integrated | 150 | 1.When the unit power is on/in heating mode,and if the outdoor temperature drops below 3oC for 30 seconds,after running for 25mins, the base pan heater will be actived for 5 minutes. 2. In defrost mode and the outdoor temperature lower 1oC for 10 seconds the base pan heater will be actived and will be 5 mins delay inactive after defrost. | Integrated 24V control allows the system to automatically switch from heating with the heat pump ductless systems to the conventional, electric heat pump, or dual fuel heating system based on a preselected outdoor temperature (when paired with a 24V controlled third party thermostat). | Wi-fi/ Smart communication available when paired with qualifying third party 24V thermostats. | N/A | R410A | USA, Canada | 30040 | 3.64 | 2.42 | 35800 | 3.58 | 2.93 | 38540 | 3.63 | 3.11 | 31510 | 2.96 | 3.12 | 40650 | 2.9 | 4.11 | 37180 | 3.93 | 2.77 | 37800 | 3.79 | 2.92 | 37870 | 3.64 | 3.05 | 28530 | 3.59 | 2.33 | 28800 | 3.46 | 2.44 | 29120 | 3.34 | 2.56 | 26690 | 3.58 | 2.18 | 34600 | 4.92 | 2.06 | 34600 | 4.92 | 2.06
05/11/23 | Live | Carrier | AIRQUEST | HORIZONTAL VS HP | Singlezone Ducted, Centrally Ducted | 211229320 |  | HRCU-A-CB | DLCURAH36ABK | Ducted Indoor Units | EA*4X48L24A* | *80ES(N,L)1352420A* |  |  |  | 10 | 16 | 8.5 | 7.55 | FALSE | FALSE | TRUE |  | 75 | 89 | 89 | TRUE | Integrated | 150 | 1.When the unit power is on/in heating mode,and if the outdoor temperature drops below 3oC for 30 seconds,after running for 25mins, the base pan heater will be actived for 5 minutes. 2. In defrost mode and the outdoor temperature lower 1oC for 10 seconds the base pan heater will be actived and will be 5 mins delay inactive after defrost. | Integrated 24V control allows the system to automatically switch from heating with the heat pump ductless systems to the conventional, electric heat pump, or dual fuel heating system based on a preselected outdoor temperature (when paired with a 24V controlled third party thermostat). | Wi-fi/ Smart communication available when paired with qualifying third party 24V thermostats. | N/A | R410A | USA, Canada | 30380 | 3.68 | 2.42 | 36200 | 3.62 | 2.93 | 38970 | 3.67 | 3.11 | 31930 | 3.02 | 3.1 | 41180 | 2.96 | 4.08 | 37870 | 3.94 | 2.82 | 38500 | 3.81 | 2.96 | 38570 | 3.66 | 3.09 | 28730 | 3.62 | 2.33 | 29000 | 3.48 | 2.44 | 29330 | 3.37 | 2.55 | 26690 | 3.58 | 2.18 | 34600 | 4.92 | 2.06 | 34600 | 4.92 | 2.06
05/11/23 | Live | Carrier | AIRQUEST | HORIZONTAL VS HP | Singlezone Ducted, Centrally Ducted | 211229332 |  | HRCU-A-CB | DLCURAH36ABK | Ducted Indoor Units | EA*4X48L24A* | *80ES(N,L)1552420A* |  |  |  | 10 | 16 | 8.5 | 7.65 | FALSE | FALSE | TRUE |  | 75 | 90 | 90 | TRUE | Integrated | 150 | 1.When the unit power is on/in heating mode,and if the outdoor temperature drops below 3oC for 30 seconds,after running for 25mins, the base pan heater will be actived for 5 minutes. 2. In defrost mode and the outdoor temperature lower 1oC for 10 seconds the base pan heater will be actived and will be 5 mins delay inactive after defrost. | Integrated 24V control allows the system to automatically switch from heating with the heat pump ductless systems to the conventional, electric heat pump, or dual fuel heating system based on a preselected outdoor temperature (when paired with a 24V controlled third party thermostat). | Wi-fi/ Smart communication available when paired with qualifying third party 24V thermostats. | N/A | R410A | USA, Canada | 31050 | 3.76 | 2.42 | 37000 | 3.7 | 2.93 | 39830 | 3.75 | 3.11 | 32760 | 3.04 | 3.16 | 42250 | 2.98 | 4.16 | 37870 | 3.74 | 2.97 | 38500 | 3.62 | 3.12 | 38570 | 3.47 | 3.26 | 28930 | 3.55 | 2.39 | 29200 | 3.42 | 2.5 | 29530 | 3.31 | 2.61 | 26840 | 3.5 | 2.25 | 34800 | 4.81 | 2.12 | 34800 | 4.81 | 2.12
05/11/23 | Live | Carrier | AIRQUEST | HORIZONTAL VS HP | Singlezone Ducted, Centrally Ducted | 211229341 |  | HRCU-A-CB | DLCURAH36ABK | Ducted Indoor Units | EA*4X48L24A* | *80VSL0702120A* |  |  |  | 10 | 16 | 8.5 | 7.55 | FALSE | FALSE | TRUE |  | 75 | 89 | 89 | TRUE | Integrated | 150 | 1.When the unit power is on/in heating mode,and if the outdoor temperature drops below 3oC for 30 seconds,after running for 25mins, the base pan heater will be actived for 5 minutes. 2. In defrost mode and the outdoor temperature lower 1oC for 10 seconds the base pan heater will be actived and will be 5 mins delay inactive after defrost. | Integrated 24V control allows the system to automatically switch from heating with the heat pump ductless systems to the conventional, electric heat pump, or dual fuel heating system based on a preselected outdoor temperature (when paired with a 24V controlled third party thermostat). | Wi-fi/ Smart communication available when paired with qualifying third party 24V thermostats. | N/A | R410A | USA, Canada | 30210 | 3.66 | 2.42 | 36000 | 3.6 | 2.93 | 38750 | 3.65 | 3.11 | 31930 | 3.03 | 3.09 | 41180 | 2.98 | 4.05 | 37870 | 3.97 | 2.8 | 38500 | 3.84 | 2.94 | 38570 | 3.68 | 3.07 | 28730 | 3.62 | 2.33 | 29000 | 3.48 | 2.44 | 29330 | 3.37 | 2.55 | 26690 | 3.58 | 2.18 | 34600 | 4.92 | 2.06 | 34600 | 4.92 | 2.06
05/11/23 | Live | Carrier | AIRQUEST | HORIZONTAL VS HP | Singlezone Ducted, Centrally Ducted | 211229350 |  | HRCU-A-CB | DLCURAH36ABK | Ducted Indoor Units | EA*4X48L24A* | *80VSL0902120A* |  |  |  | 10 | 16.5 | 8.1 | 7.5 | FALSE | FALSE | TRUE |  | 76 | 91 | 91 | TRUE | Integrated | 150 | 1.When the unit power is on/in heating mode,and if the outdoor temperature drops below 3oC for 30 seconds,after running for 25mins, the base pan heater will be actived for 5 minutes. 2. In defrost mode and the outdoor temperature lower 1oC for 10 seconds the base pan heater will be actived and will be 5 mins delay inactive after defrost. | Integrated 24V control allows the system to automatically switch from heating with the heat pump ductless systems to the conventional, electric heat pump, or dual fuel heating system based on a preselected outdoor temperature (when paired with a 24V controlled third party thermostat). | Wi-fi/ Smart communication available when paired with qualifying third party 24V thermostats. | N/A | R410A | USA, Canada | 29880 | 3.62 | 2.42 | 35600 | 3.56 | 2.93 | 38320 | 3.61 | 3.11 | 31350 | 2.99 | 3.07 | 40440 | 2.93 | 4.04 | 37180 | 3.98 | 2.74 | 37800 | 3.85 | 2.88 | 37870 | 3.69 | 3.01 | 28530 | 3.62 | 2.31 | 28800 | 3.49 | 2.42 | 29120 | 3.37 | 2.53 | 26690 | 3.62 | 2.16 | 34600 | 4.97 | 2.04 | 34600 | 4.97 | 2.04
05/11/23 | Live | Carrier | AIRQUEST | HORIZONTAL VS HP | Singlezone Ducted, Centrally Ducted | 211229359 |  | HRCU-A-CB | DLCURAH36ABK | Ducted Indoor Units | EA*4X48L24A* | *80VSL0902420A* |  |  |  | 10 | 16.5 | 8.5 | 7.55 | FALSE | FALSE | TRUE |  | 76 | 91 | 91 | TRUE | Integrated | 150 | 1.When the unit power is on/in heating mode,and if the outdoor temperature drops below 3oC for 30 seconds,after running for 25mins, the base pan heater will be actived for 5 minutes. 2. In defrost mode and the outdoor temperature lower 1oC for 10 seconds the base pan heater will be actived and will be 5 mins delay inactive after defrost. | Integrated 24V control allows the system to automatically switch from heating with the heat pump ductless systems to the conventional, electric heat pump, or dual fuel heating system based on a preselected outdoor temperature (when paired with a 24V controlled third party thermostat). | Wi-fi/ Smart communication available when paired with qualifying third party 24V thermostats. | N/A | R410A | USA, Canada | 30040 | 3.64 | 2.42 | 35800 | 3.58 | 2.93 | 38540 | 3.63 | 3.11 | 31510 | 2.99 | 3.09 | 40650 | 2.94 | 4.05 | 37180 | 3.95 | 2.76 | 37800 | 3.82 | 2.9 | 37870 | 3.67 | 3.02 | 28530 | 3.62 | 2.31 | 28800 | 3.49 | 2.42 | 29120 | 3.37 | 2.53 | 26690 | 3.62 | 2.16 | 34600 | 4.97 | 2.04 | 34600 | 4.97 | 2.04
05/11/23 | Live | Carrier | AIRQUEST | HORIZONTAL VS HP | Singlezone Ducted, Centrally Ducted | 211229368 |  | HRCU-A-CB | DLCURAH36ABK | Ducted Indoor Units | EA*4X48L24A* | *80VSL1102422A* |  |  |  | 10 | 16.5 | 8.5 | 7.55 | FALSE | FALSE | TRUE |  | 76 | 91 | 91 | TRUE | Integrated | 150 | 1.When the unit power is on/in heating mode,and if the outdoor temperature drops below 3oC for 30 seconds,after running for 25mins, the base pan heater will be actived for 5 minutes. 2. In defrost mode and the outdoor temperature lower 1oC for 10 seconds the base pan heater will be actived and will be 5 mins delay inactive after defrost. | Integrated 24V control allows the system to automatically switch from heating with the heat pump ductless systems to the conventional, electric heat pump, or dual fuel heating system based on a preselected outdoor temperature (when paired with a 24V controlled third party thermostat). | Wi-fi/ Smart communication available when paired with qualifying third party 24V thermostats. | N/A | R410A | USA, Canada | 30040 | 3.64 | 2.42 | 35800 | 3.58 | 2.93 | 38540 | 3.63 | 3.11 | 31510 | 2.97 | 3.11 | 40650 | 2.91 | 4.09 | 37180 | 3.93 | 2.77 | 37800 | 3.79 | 2.92 | 37870 | 3.64 | 3.05 | 28530 | 3.59 | 2.33 | 28800 | 3.46 | 2.44 | 29120 | 3.34 | 2.56 | 26690 | 3.62 | 2.16 | 34600 | 4.97 | 2.04 | 34600 | 4.97 | 2.04
05/11/23 | Live | Carrier | AIRQUEST | HORIZONTAL VS HP | Singlezone Ducted, Centrally Ducted | 211229378 |  | HRCU-A-CB | DLCURAH36ABK | Ducted Indoor Units | EA*4X48L24A* | *80ESU0802120A |  |  |  | 10 | 15.5 | 8.5 | 7.7 | FALSE | FALSE | TRUE |  | 73 | 88 | 88 | TRUE | Integrated | 150 | 1.When the unit power is on/in heating mode,and if the outdoor temperature drops below 3oC for 30 seconds,after running for 25mins, the base pan heater will be actived for 5 minutes. 2. In defrost mode and the outdoor temperature lower 1oC for 10 seconds the base pan heater will be actived and will be 5 mins delay inactive after defrost. | Integrated 24V control allows the system to automatically switch from heating with the heat pump ductless systems to the conventional, electric heat pump, or dual fuel heating system based on a preselected outdoor temperature (when paired with a 24V controlled third party thermostat). | Wi-fi/ Smart communication available when paired with qualifying third party 24V thermostats. | N/A | R410A | USA, Canada | 31550 | 3.82 | 2.42 | 37600 | 3.76 | 2.93 | 40470 | 3.81 | 3.11 | 33170 | 3.08 | 3.16 | 42790 | 3.02 | 4.15 | 38850 | 3.72 | 3.06 | 39500 | 3.6 | 3.22 | 39570 | 3.45 | 3.36 | 28930 | 3.52 | 2.41 | 29200 | 3.4 | 2.52 | 29530 | 3.28 | 2.64 | 27000 | 3.49 | 2.27 | 35000 | 4.79 | 2.14 | 35000 | 4.79 | 2.14
05/11/23 | Live | Carrier | AIRQUEST | HORIZONTAL VS HP | Singlezone Ducted, Centrally Ducted | 211229389 |  | HRCU-A-CB | DLCURAH36ABK | Ducted Indoor Units | EA*4X48L24A* | *80ESU1002120A* |  |  |  | 10 | 16 | 8.5 | 7.55 | FALSE | FALSE | TRUE |  | 75 | 89 | 89 | TRUE | Integrated | 150 | 1.When the unit power is on/in heating mode,and if the outdoor temperature drops below 3oC for 30 seconds,after running for 25mins, the base pan heater will be actived for 5 minutes. 2. In defrost mode and the outdoor temperature lower 1oC for 10 seconds the base pan heater will be actived and will be 5 mins delay inactive after defrost. | Integrated 24V control allows the system to automatically switch from heating with the heat pump ductless systems to the conventional, electric heat pump, or dual fuel heating system based on a preselected outdoor temperature (when paired with a 24V controlled third party thermostat). | Wi-fi/ Smart communication available when paired with qualifying third party 24V thermostats. | N/A | R410A | USA, Canada | 30210 | 3.66 | 2.42 | 36000 | 3.6 | 2.93 | 38750 | 3.65 | 3.11 | 31930 | 3.02 | 3.1 | 41180 | 2.96 | 4.08 | 37870 | 3.94 | 2.82 | 38500 | 3.81 | 2.96 | 38570 | 3.66 | 3.09 | 28730 | 3.62 | 2.33 | 29000 | 3.48 | 2.44 | 29330 | 3.37 | 2.55 | 26690 | 3.58 | 2.18 | 34600 | 4.92 | 2.06 | 34600 | 4.92 | 2.06
05/11/23 | Live | Carrier | AIRQUEST | HORIZONTAL VS HP | Singlezone Ducted, Centrally Ducted | 211229400 |  | HRCU-A-CB | DLCURAH36ABK | Ducted Indoor Units | EA*4X48L24A* | *80VTL0902120A* |  |  |  | 10 | 16.5 | 8.1 | 7.5 | FALSE | FALSE | TRUE |  | 76 | 91 | 91 | TRUE | Integrated | 150 | 1.When the unit power is on/in heating mode,and if the outdoor temperature drops below 3oC for 30 seconds,after running for 25mins, the base pan heater will be actived for 5 minutes. 2. In defrost mode and the outdoor temperature lower 1oC for 10 seconds the base pan heater will be actived and will be 5 mins delay inactive after defrost. | Integrated 24V control allows the system to automatically switch from heating with the heat pump ductless systems to the conventional, electric heat pump, or dual fuel heating system based on a preselected outdoor temperature (when paired with a 24V controlled third party thermostat). | Wi-fi/ Smart communication available when paired with qualifying third party 24V thermostats. | N/A | R410A | USA, Canada | 29880 | 3.62 | 2.42 | 35600 | 3.56 | 2.93 | 38320 | 3.61 | 3.11 | 31350 | 2.99 | 3.07 | 40440 | 2.93 | 4.04 | 37180 | 3.98 | 2.74 | 37800 | 3.85 | 2.88 | 37870 | 3.69 | 3.01 | 28530 | 3.62 | 2.31 | 28800 | 3.49 | 2.42 | 29120 | 3.37 | 2.53 | 26690 | 3.62 | 2.16 | 34600 | 4.97 | 2.04 | 34600 | 4.97 | 2.04
05/11/23 | Live | Carrier | AIRQUEST | HORIZONTAL VS HP | Singlezone Ducted, Centrally Ducted | 211229410 |  | HRCU-A-CB | DLCURAH36ABK | Ducted Indoor Units | EA*4X48L24A* | *80VTL1102122A* |  |  |  | 10 | 16 | 8.5 | 7.65 | FALSE | FALSE | TRUE |  | 75 | 90 | 90 | TRUE | Integrated | 150 | 1.When the unit power is on/in heating mode,and if the outdoor temperature drops below 3oC for 30 seconds,after running for 25mins, the base pan heater will be actived for 5 minutes. 2. In defrost mode and the outdoor temperature lower 1oC for 10 seconds the base pan heater will be actived and will be 5 mins delay inactive after defrost. | Integrated 24V control allows the system to automatically switch from heating with the heat pump ductless systems to the conventional, electric heat pump, or dual fuel heating system based on a preselected outdoor temperature (when paired with a 24V controlled third party thermostat). | Wi-fi/ Smart communication available when paired with qualifying third party 24V thermostats. | N/A | R410A | USA, Canada | 30880 | 3.74 | 2.42 | 36800 | 3.68 | 2.93 | 39610 | 3.73 | 3.11 | 32760 | 3.06 | 3.14 | 42250 | 3.01 | 4.11 | 37870 | 3.79 | 2.93 | 38500 | 3.66 | 3.08 | 38570 | 3.52 | 3.21 | 28730 | 3.56 | 2.37 | 29000 | 3.43 | 2.48 | 29330 | 3.31 | 2.6 | 26840 | 3.53 | 2.23 | 34800 | 4.86 | 2.1 | 34800 | 4.86 | 2.1
05/11/23 | Live | Carrier | AIRQUEST | HORIZONTAL VS HP | Singlezone Ducted, Centrally Ducted | 211229440 |  | HRCU-A-CB | DLCURAH36ABK | Ducted Indoor Units | EA*4X48L24A* | *92ESN0802120A* |  |  |  | 10 | 16.5 | 8.5 | 7.55 | FALSE | FALSE | TRUE |  | 76 | 91 | 91 | TRUE | Integrated | 150 | 1.When the unit power is on/in heating mode,and if the outdoor temperature drops below 3oC for 30 seconds,after running for 25mins, the base pan heater will be actived for 5 minutes. 2. In defrost mode and the outdoor temperature lower 1oC for 10 seconds the base pan heater will be actived and will be 5 mins delay inactive after defrost. | Integrated 24V control allows the system to automatically switch from heating with the heat pump ductless systems to the conventional, electric heat pump, or dual fuel heating system based on a preselected outdoor temperature (when paired with a 24V controlled third party thermostat). | Wi-fi/ Smart communication available when paired with qualifying third party 24V thermostats. | N/A | R410A | USA, Canada | 30040 | 3.64 | 2.42 | 35800 | 3.58 | 2.93 | 38540 | 3.63 | 3.11 | 31510 | 2.97 | 3.11 | 40650 | 2.91 | 4.09 | 37180 | 3.95 | 2.76 | 37800 | 3.82 | 2.9 | 37870 | 3.67 | 3.02 | 28530 | 3.62 | 2.31 | 28800 | 3.49 | 2.42 | 29120 | 3.37 | 2.53 | 26690 | 3.62 | 2.16 | 34600 | 4.97 | 2.04 | 34600 | 4.97 | 2.04
05/11/23 | Live | Carrier | AIRQUEST | HORIZONTAL VS HP | Singlezone Ducted, Centrally Ducted | 211229451 |  | HRCU-A-CB | DLCURAH36ABK | Ducted Indoor Units | EA*4X48L24A* | *92ESN1002120A* |  |  |  | 10 | 16.5 | 8.5 | 7.55 | FALSE | FALSE | TRUE |  | 76 | 91 | 91 | TRUE | Integrated | 150 | 1.When the unit power is on/in heating mode,and if the outdoor temperature drops below 3oC for 30 seconds,after running for 25mins, the base pan heater will be actived for 5 minutes. 2. In defrost mode and the outdoor temperature lower 1oC for 10 seconds the base pan heater will be actived and will be 5 mins delay inactive after defrost. | Integrated 24V control allows the system to automatically switch from heating with the heat pump ductless systems to the conventional, electric heat pump, or dual fuel heating system based on a preselected outdoor temperature (when paired with a 24V controlled third party thermostat). | Wi-fi/ Smart communication available when paired with qualifying third party 24V thermostats. | N/A | R410A | USA, Canada | 29880 | 3.62 | 2.42 | 35600 | 3.56 | 2.93 | 38320 | 3.61 | 3.11 | 31510 | 2.98 | 3.1 | 40650 | 2.93 | 4.07 | 37180 | 3.95 | 2.76 | 37800 | 3.82 | 2.9 | 37870 | 3.67 | 3.02 | 28530 | 3.62 | 2.31 | 28800 | 3.49 | 2.42 | 29120 | 3.37 | 2.53 | 26690 | 3.62 | 2.16 | 34600 | 4.97 | 2.04 | 34600 | 4.97 | 2.04
05/11/23 | Live | Carrier | AIRQUEST | HORIZONTAL VS HP | Singlezone Ducted, Centrally Ducted | 211229461 |  | HRCU-A-CB | DLCURAH36ABK | Ducted Indoor Units | EA*4X48L24A* | *92ESN1002122A* |  |  |  | 10 | 15.5 | 8.5 | 7.65 | FALSE | FALSE | TRUE |  | 75 | 90 | 90 | TRUE | Integrated | 150 | 1.When the unit power is on/in heating mode,and if the outdoor temperature drops below 3oC for 30 seconds,after running for 25mins, the base pan heater will be actived for 5 minutes. 2. In defrost mode and the outdoor temperature lower 1oC for 10 seconds the base pan heater will be actived and will be 5 mins delay inactive after defrost. | Integrated 24V control allows the system to automatically switch from heating with the heat pump ductless systems to the conventional, electric heat pump, or dual fuel heating system based on a preselected outdoor temperature (when paired with a 24V controlled third party thermostat). | Wi-fi/ Smart communication available when paired with qualifying third party 24V thermostats. | N/A | R410A | USA, Canada | 31390 | 3.8 | 2.42 | 37400 | 3.74 | 2.93 | 40260 | 3.79 | 3.11 | 33170 | 3.1 | 3.14 | 42790 | 3.05 | 4.11 | 37870 | 3.67 | 3.02 | 38500 | 3.55 | 3.18 | 38570 | 3.41 | 3.31 | 28930 | 3.52 | 2.41 | 29200 | 3.4 | 2.52 | 29530 | 3.28 | 2.64 | 27000 | 3.52 | 2.25 | 35000 | 4.84 | 2.12 | 35000 | 4.84 | 2.12
05/11/23 | Live | Carrier | AIRQUEST | HORIZONTAL VS HP | Singlezone Ducted, Centrally Ducted | 211229471 |  | HRCU-A-CB | DLCURAH36ABK | Ducted Indoor Units | EA*4X48L24A* | *92ESN1202420A* |  |  |  | 10 | 16 | 8.5 | 7.6 | FALSE | FALSE | TRUE |  | 75 | 89 | 89 | TRUE | Integrated | 150 | 1.When the unit power is on/in heating mode,and if the outdoor temperature drops below 3oC for 30 seconds,after running for 25mins, the base pan heater will be actived for 5 minutes. 2. In defrost mode and the outdoor temperature lower 1oC for 10 seconds the base pan heater will be actived and will be 5 mins delay inactive after defrost. | Integrated 24V control allows the system to automatically switch from heating with the heat pump ductless systems to the conventional, electric heat pump, or dual fuel heating system based on a preselected outdoor temperature (when paired with a 24V controlled third party thermostat). | Wi-fi/ Smart communication available when paired with qualifying third party 24V thermostats. | N/A | R410A | USA, Canada | 30380 | 3.68 | 2.42 | 36200 | 3.62 | 2.93 | 38970 | 3.67 | 3.11 | 31930 | 3.01 | 3.11 | 41180 | 2.95 | 4.09 | 37870 | 3.89 | 2.85 | 38500 | 3.76 | 3 | 38570 | 3.61 | 3.13 | 28730 | 3.59 | 2.35 | 29000 | 3.46 | 2.46 | 29330 | 3.34 | 2.57 | 26690 | 3.55 | 2.2 | 34600 | 4.88 | 2.08 | 34600 | 4.88 | 2.08
05/11/23 | Live | Carrier | AIRQUEST | HORIZONTAL VS HP | Singlezone Ducted, Centrally Ducted | 211229482 |  | HRCU-A-CB | DLCURAH36ABK | Ducted Indoor Units | EA*4X48L24A* | *95ESN0802120A* |  |  |  | 10 | 15.5 | 8.5 | 7.6 | FALSE | FALSE | TRUE |  | 75 | 90 | 90 | TRUE | Integrated | 150 | 1.When the unit power is on/in heating mode,and if the outdoor temperature drops below 3oC for 30 seconds,after running for 25mins, the base pan heater will be actived for 5 minutes. 2. In defrost mode and the outdoor temperature lower 1oC for 10 seconds the base pan heater will be actived and will be 5 mins delay inactive after defrost. | Integrated 24V control allows the system to automatically switch from heating with the heat pump ductless systems to the conventional, electric heat pump, or dual fuel heating system based on a preselected outdoor temperature (when paired with a 24V controlled third party thermostat). | Wi-fi/ Smart communication available when paired with qualifying third party 24V thermostats. | N/A | R410A | USA, Canada | 30720 | 3.72 | 2.42 | 36600 | 3.66 | 2.93 | 39400 | 3.71 | 3.11 | 32340 | 3.05 | 3.11 | 41720 | 2.99 | 4.09 | 37870 | 3.82 | 2.91 | 38500 | 3.69 | 3.06 | 38570 | 3.54 | 3.19 | 28930 | 3.58 | 2.37 | 29200 | 3.45 | 2.48 | 29530 | 3.33 | 2.6 | 26840 | 3.53 | 2.23 | 34800 | 4.86 | 2.1 | 34800 | 4.86 | 2.1
05/11/23 | Live | Carrier | AIRQUEST | HORIZONTAL VS HP | Singlezone Ducted, Centrally Ducted | 211229493 |  | HRCU-A-CB | DLCURAH36ABK | Ducted Indoor Units | EA*4X48L24A* | *95ESN1002120A* |  |  |  | 10 | 16 | 8.5 | 7.6 | FALSE | FALSE | TRUE |  | 75 | 90 | 90 | TRUE | Integrated | 150 | 1.When the unit power is on/in heating mode,and if the outdoor temperature drops below 3oC for 30 seconds,after running for 25mins, the base pan heater will be actived for 5 minutes. 2. In defrost mode and the outdoor temperature lower 1oC for 10 seconds the base pan heater will be actived and will be 5 mins delay inactive after defrost. | Integrated 24V control allows the system to automatically switch from heating with the heat pump ductless systems to the conventional, electric heat pump, or dual fuel heating system based on a preselected outdoor temperature (when paired with a 24V controlled third party thermostat). | Wi-fi/ Smart communication available when paired with qualifying third party 24V thermostats. | N/A | R410A | USA, Canada | 30720 | 3.72 | 2.42 | 36600 | 3.66 | 2.93 | 39400 | 3.71 | 3.11 | 32340 | 3.04 | 3.12 | 41720 | 2.98 | 4.1 | 37870 | 3.84 | 2.89 | 38500 | 3.71 | 3.04 | 38570 | 3.56 | 3.18 | 28730 | 3.56 | 2.37 | 29000 | 3.43 | 2.48 | 29330 | 3.31 | 2.6 | 26840 | 3.57 | 2.2 | 34800 | 4.9 | 2.08 | 34800 | 4.9 | 2.08
05/11/23 | Live | Carrier | AIRQUEST | HORIZONTAL VS HP | Singlezone Ducted, Centrally Ducted | 211229503 |  | HRCU-A-CB | DLCURAH36ABK | Ducted Indoor Units | EA*4X48L24A* | *95ESN1002122A* |  |  |  | 10 | 15.5 | 8.5 | 7.7 | FALSE | FALSE | TRUE |  | 75 | 90 | 90 | TRUE | Integrated | 150 | 1.When the unit power is on/in heating mode,and if the outdoor temperature drops below 3oC for 30 seconds,after running for 25mins, the base pan heater will be actived for 5 minutes. 2. In defrost mode and the outdoor temperature lower 1oC for 10 seconds the base pan heater will be actived and will be 5 mins delay inactive after defrost. | Integrated 24V control allows the system to automatically switch from heating with the heat pump ductless systems to the conventional, electric heat pump, or dual fuel heating system based on a preselected outdoor temperature (when paired with a 24V controlled third party thermostat). | Wi-fi/ Smart communication available when paired with qualifying third party 24V thermostats. | N/A | R410A | USA, Canada | 31390 | 3.8 | 2.42 | 37400 | 3.74 | 2.93 | 40260 | 3.79 | 3.11 | 33170 | 3.09 | 3.15 | 42790 | 3.03 | 4.14 | 37870 | 3.67 | 3.02 | 38500 | 3.55 | 3.18 | 38570 | 3.41 | 3.31 | 28930 | 3.52 | 2.41 | 29200 | 3.4 | 2.52 | 29530 | 3.28 | 2.64 | 27000 | 3.49 | 2.27 | 35000 | 4.79 | 2.14 | 35000 | 4.79 | 2.14
05/11/23 | Live | Carrier | AIRQUEST | HORIZONTAL VS HP | Singlezone Ducted, Centrally Ducted | 211229513 |  | HRCU-A-CB | DLCURAH36ABK | Ducted Indoor Units | EA*4X48L24A* | *95ESN1202422A* |  |  |  | 10 | 15.5 | 8.5 | 7.65 | FALSE | FALSE | TRUE |  | 75 | 90 | 90 | TRUE | Integrated | 150 | 1.When the unit power is on/in heating mode,and if the outdoor temperature drops below 3oC for 30 seconds,after running for 25mins, the base pan heater will be actived for 5 minutes. 2. In defrost mode and the outdoor temperature lower 1oC for 10 seconds the base pan heater will be actived and will be 5 mins delay inactive after defrost. | Integrated 24V control allows the system to automatically switch from heating with the heat pump ductless systems to the conventional, electric heat pump, or dual fuel heating system based on a preselected outdoor temperature (when paired with a 24V controlled third party thermostat). | Wi-fi/ Smart communication available when paired with qualifying third party 24V thermostats. | N/A | R410A | USA, Canada | 31220 | 3.78 | 2.42 | 37200 | 3.72 | 2.93 | 40040 | 3.77 | 3.11 | 33170 | 3.11 | 3.13 | 42790 | 3.06 | 4.1 | 37870 | 3.72 | 2.98 | 38500 | 3.59 | 3.14 | 38570 | 3.45 | 3.28 | 28930 | 3.55 | 2.39 | 29200 | 3.42 | 2.5 | 29530 | 3.31 | 2.61 | 27000 | 3.52 | 2.25 | 35000 | 4.84 | 2.12 | 35000 | 4.84 | 2.12
05/11/23 | Live | Carrier | AIRQUEST | HORIZONTAL VS HP | Singlezone Ducted, Centrally Ducted | 211229524 |  | HRCU-A-CB | DLCURAH36ABK | Ducted Indoor Units | EA*4X48L24A* | *95ESN1402422A* |  |  |  | 10 | 15.2 | 8.5 | 7.65 | FALSE | FALSE | TRUE |  | 73 | 88 | 88 | TRUE | Integrated | 150 | 1.When the unit power is on/in heating mode,and if the outdoor temperature drops below 3oC for 30 seconds,after running for 25mins, the base pan heater will be actived for 5 minutes. 2. In defrost mode and the outdoor temperature lower 1oC for 10 seconds the base pan heater will be actived and will be 5 mins delay inactive after defrost. | Integrated 24V control allows the system to automatically switch from heating with the heat pump ductless systems to the conventional, electric heat pump, or dual fuel heating system based on a preselected outdoor temperature (when paired with a 24V controlled third party thermostat). | Wi-fi/ Smart communication available when paired with qualifying third party 24V thermostats. | N/A | R410A | USA, Canada | 31390 | 3.8 | 2.42 | 37400 | 3.74 | 2.93 | 40260 | 3.79 | 3.11 | 33170 | 3.13 | 3.11 | 42790 | 3.07 | 4.08 | 38850 | 3.79 | 3 | 39500 | 3.66 | 3.16 | 39570 | 3.52 | 3.29 | 28930 | 3.55 | 2.39 | 29200 | 3.42 | 2.5 | 29530 | 3.31 | 2.61 | 27000 | 3.52 | 2.25 | 35000 | 4.84 | 2.12 | 35000 | 4.84 | 2.12
05/11/23 | Live | Carrier | AIRQUEST | HORIZONTAL VS HP | Singlezone Ducted, Centrally Ducted | 211229534 |  | HRCU-A-CB | DLCURAH36ABK | Ducted Indoor Units | EA*4X48L24A* | *96VSN0802120A* |  |  |  | 10 | 16 | 8.5 | 7.55 | FALSE | FALSE | TRUE |  | 75 | 89 | 89 | TRUE | Integrated | 150 | 1.When the unit power is on/in heating mode,and if the outdoor temperature drops below 3oC for 30 seconds,after running for 25mins, the base pan heater will be actived for 5 minutes. 2. In defrost mode and the outdoor temperature lower 1oC for 10 seconds the base pan heater will be actived and will be 5 mins delay inactive after defrost. | Integrated 24V control allows the system to automatically switch from heating with the heat pump ductless systems to the conventional, electric heat pump, or dual fuel heating system based on a preselected outdoor temperature (when paired with a 24V controlled third party thermostat). | Wi-fi/ Smart communication available when paired with qualifying third party 24V thermostats. | N/A | R410A | USA, Canada | 30380 | 3.68 | 2.42 | 36200 | 3.62 | 2.93 | 38970 | 3.67 | 3.11 | 31930 | 3.02 | 3.1 | 41180 | 2.96 | 4.08 | 37870 | 3.94 | 2.82 | 38500 | 3.81 | 2.96 | 38570 | 3.66 | 3.09 | 28730 | 3.62 | 2.33 | 29000 | 3.48 | 2.44 | 29330 | 3.37 | 2.55 | 26690 | 3.58 | 2.18 | 34600 | 4.92 | 2.06 | 34600 | 4.92 | 2.06
05/11/23 | Live | Carrier | AIRQUEST | HORIZONTAL VS HP | Singlezone Ducted, Centrally Ducted | 211229543 |  | HRCU-A-CB | DLCURAH36ABK | Ducted Indoor Units | EA*4X48L24A* | *96VSN1002120A* |  |  |  | 10 | 16 | 8.5 | 7.55 | FALSE | FALSE | TRUE |  | 75 | 89 | 89 | TRUE | Integrated | 150 | 1.When the unit power is on/in heating mode,and if the outdoor temperature drops below 3oC for 30 seconds,after running for 25mins, the base pan heater will be actived for 5 minutes. 2. In defrost mode and the outdoor temperature lower 1oC for 10 seconds the base pan heater will be actived and will be 5 mins delay inactive after defrost. | Integrated 24V control allows the system to automatically switch from heating with the heat pump ductless systems to the conventional, electric heat pump, or dual fuel heating system based on a preselected outdoor temperature (when paired with a 24V controlled third party thermostat). | Wi-fi/ Smart communication available when paired with qualifying third party 24V thermostats. | N/A | R410A | USA, Canada | 30210 | 3.66 | 2.42 | 36000 | 3.6 | 2.93 | 38750 | 3.65 | 3.11 | 31930 | 3.02 | 3.1 | 41180 | 2.96 | 4.08 | 37870 | 3.94 | 2.82 | 38500 | 3.81 | 2.96 | 38570 | 3.66 | 3.09 | 28730 | 3.62 | 2.33 | 29000 | 3.48 | 2.44 | 29330 | 3.37 | 2.55 | 26690 | 3.58 | 2.18 | 34600 | 4.92 | 2.06 | 34600 | 4.92 | 2.06
05/11/23 | Live | Carrier | AIRQUEST | HORIZONTAL VS HP | Singlezone Ducted, Centrally Ducted | 211229552 |  | HRCU-A-CB | DLCURAH36ABK | Ducted Indoor Units | EA*4X48L24A* | *96VSN1202422A* |  |  |  | 10 | 16 | 8.5 | 7.55 | FALSE | FALSE | TRUE |  | 75 | 89 | 89 | TRUE | Integrated | 150 | 1.When the unit power is on/in heating mode,and if the outdoor temperature drops below 3oC for 30 seconds,after running for 25mins, the base pan heater will be actived for 5 minutes. 2. In defrost mode and the outdoor temperature lower 1oC for 10 seconds the base pan heater will be actived and will be 5 mins delay inactive after defrost. | Integrated 24V control allows the system to automatically switch from heating with the heat pump ductless systems to the conventional, electric heat pump, or dual fuel heating system based on a preselected outdoor temperature (when paired with a 24V controlled third party thermostat). | Wi-fi/ Smart communication available when paired with qualifying third party 24V thermostats. | N/A | R410A | USA, Canada | 30040 | 3.64 | 2.42 | 35800 | 3.58 | 2.93 | 38540 | 3.63 | 3.11 | 31510 | 2.98 | 3.1 | 40650 | 2.93 | 4.07 | 37870 | 3.97 | 2.8 | 38500 | 3.84 | 2.94 | 38570 | 3.68 | 3.07 | 28730 | 3.62 | 2.33 | 29000 | 3.48 | 2.44 | 29330 | 3.37 | 2.55 | 26690 | 3.62 | 2.16 | 34600 | 4.97 | 2.04 | 34600 | 4.97 | 2.04
05/11/23 | Live | Carrier | AIRQUEST | HORIZONTAL VS HP | Singlezone Ducted, Centrally Ducted | 211229562 |  | HRCU-A-CB | DLCURAH36ABK | Ducted Indoor Units | EA*4X48L24A* | *95ESU0802120A* |  |  |  | 10 | 14.5 | 8.5 | 7.65 | FALSE | FALSE | FALSE |  | 74 | 88 | 88 | TRUE | Integrated | 150 | 1.When the unit power is on/in heating mode,and if the outdoor temperature drops below 3oC for 30 seconds,after running for 25mins, the base pan heater will be actived for 5 minutes. 2. In defrost mode and the outdoor temperature lower 1oC for 10 seconds the base pan heater will be actived and will be 5 mins delay inactive after defrost. | Integrated 24V control allows the system to automatically switch from heating with the heat pump ductless systems to the conventional, electric heat pump, or dual fuel heating system based on a preselected outdoor temperature (when paired with a 24V controlled third party thermostat). | Wi-fi/ Smart communication available when paired with qualifying third party 24V thermostats. | N/A | R410A | USA, Canada | 31390 | 3.8 | 2.42 | 37400 | 3.74 | 2.93 | 40260 | 3.79 | 3.11 | 33170 | 3.15 | 3.09 | 42790 | 3.09 | 4.06 | 38850 | 3.79 | 3 | 39500 | 3.66 | 3.16 | 39570 | 3.52 | 3.29 | 29130 | 3.58 | 2.38 | 29400 | 3.45 | 2.5 | 29730 | 3.33 | 2.62 | 27000 | 3.52 | 2.25 | 35000 | 4.84 | 2.12 | 35000 | 4.84 | 2.12
05/11/23 | Live | Carrier | AIRQUEST | HORIZONTAL VS HP | Singlezone Ducted, Centrally Ducted | 211229573 |  | HRCU-A-CB | DLCURAH36ABK | Ducted Indoor Units | EA*4X48L24A* | *95ESU1002120A* |  |  |  | 10 | 16 | 8.5 | 7.6 | FALSE | FALSE | TRUE |  | 75 | 89 | 89 | TRUE | Integrated | 150 | 1.When the unit power is on/in heating mode,and if the outdoor temperature drops below 3oC for 30 seconds,after running for 25mins, the base pan heater will be actived for 5 minutes. 2. In defrost mode and the outdoor temperature lower 1oC for 10 seconds the base pan heater will be actived and will be 5 mins delay inactive after defrost. | Integrated 24V control allows the system to automatically switch from heating with the heat pump ductless systems to the conventional, electric heat pump, or dual fuel heating system based on a preselected outdoor temperature (when paired with a 24V controlled third party thermostat). | Wi-fi/ Smart communication available when paired with qualifying third party 24V thermostats. | N/A | R410A | USA, Canada | 30380 | 3.68 | 2.42 | 36200 | 3.62 | 2.93 | 38970 | 3.67 | 3.11 | 31930 | 3 | 3.12 | 41180 | 2.94 | 4.1 | 37870 | 3.89 | 2.85 | 38500 | 3.76 | 3 | 38570 | 3.61 | 3.13 | 28730 | 3.59 | 2.35 | 29000 | 3.46 | 2.46 | 29330 | 3.34 | 2.57 | 26690 | 3.55 | 2.2 | 34600 | 4.88 | 2.08 | 34600 | 4.88 | 2.08
05/11/23 | Live | Carrier | AIRQUEST | HORIZONTAL VS HP | Singlezone Ducted, Centrally Ducted | 211229583 |  | HRCU-A-CB | DLCURAH36ABK | Ducted Indoor Units | EA*4X48L24A* | *95ESU1002122A* |  |  |  | 10 | 15.5 | 8.5 | 7.65 | FALSE | FALSE | TRUE |  | 75 | 90 | 90 | TRUE | Integrated | 150 | 1.When the unit power is on/in heating mode,and if the outdoor temperature drops below 3oC for 30 seconds,after running for 25mins, the base pan heater will be actived for 5 minutes. 2. In defrost mode and the outdoor temperature lower 1oC for 10 seconds the base pan heater will be actived and will be 5 mins delay inactive after defrost. | Integrated 24V control allows the system to automatically switch from heating with the heat pump ductless systems to the conventional, electric heat pump, or dual fuel heating system based on a preselected outdoor temperature (when paired with a 24V controlled third party thermostat). | Wi-fi/ Smart communication available when paired with qualifying third party 24V thermostats. | N/A | R410A | USA, Canada | 31220 | 3.78 | 2.42 | 37200 | 3.72 | 2.93 | 40040 | 3.77 | 3.11 | 33170 | 3.1 | 3.14 | 42790 | 3.05 | 4.11 | 37870 | 3.69 | 3.01 | 38500 | 3.57 | 3.16 | 38570 | 3.43 | 3.3 | 28930 | 3.55 | 2.39 | 29200 | 3.42 | 2.5 | 29530 | 3.31 | 2.61 | 27000 | 3.52 | 2.25 | 35000 | 4.84 | 2.12 | 35000 | 4.84 | 2.12
05/11/23 | Live | Carrier | AIRQUEST | HORIZONTAL VS HP | Singlezone Ducted, Centrally Ducted | 211229593 |  | HRCU-A-CB | DLCURAH36ABK | Ducted Indoor Units | EA*4X48L24A* | *96VTN0802120A* |  |  |  | 10 | 16 | 8.1 | 7.5 | FALSE | FALSE | TRUE |  | 76 | 91 | 91 | TRUE | Integrated | 150 | 1.When the unit power is on/in heating mode,and if the outdoor temperature drops below 3oC for 30 seconds,after running for 25mins, the base pan heater will be actived for 5 minutes. 2. In defrost mode and the outdoor temperature lower 1oC for 10 seconds the base pan heater will be actived and will be 5 mins delay inactive after defrost. | Integrated 24V control allows the system to automatically switch from heating with the heat pump ductless systems to the conventional, electric heat pump, or dual fuel heating system based on a preselected outdoor temperature (when paired with a 24V controlled third party thermostat). | Wi-fi/ Smart communication available when paired with qualifying third party 24V thermostats. | N/A | R410A | USA, Canada | 29880 | 3.62 | 2.42 | 35600 | 3.56 | 2.93 | 38320 | 3.61 | 3.11 | 31350 | 3 | 3.06 | 40440 | 2.94 | 4.03 | 37180 | 3.98 | 2.74 | 37800 | 3.85 | 2.88 | 37870 | 3.69 | 3.01 | 28530 | 3.65 | 2.29 | 28800 | 3.52 | 2.4 | 29120 | 3.4 | 2.51 | 26690 | 3.65 | 2.14 | 34600 | 5.02 | 2.02 | 34600 | 5.02 | 2.02
05/11/23 | Live | Carrier | AIRQUEST | HORIZONTAL VS HP | Singlezone Ducted, Centrally Ducted | 211229603 |  | HRCU-A-CB | DLCURAH36ABK | Ducted Indoor Units | EA*4X48L24A* | *96VTN1002120A* |  |  |  | 10 | 15.5 | 8.5 | 7.6 | FALSE | FALSE | TRUE |  | 75 | 90 | 90 | TRUE | Integrated | 150 | 1.When the unit power is on/in heating mode,and if the outdoor temperature drops below 3oC for 30 seconds,after running for 25mins, the base pan heater will be actived for 5 minutes. 2. In defrost mode and the outdoor temperature lower 1oC for 10 seconds the base pan heater will be actived and will be 5 mins delay inactive after defrost. | Integrated 24V control allows the system to automatically switch from heating with the heat pump ductless systems to the conventional, electric heat pump, or dual fuel heating system based on a preselected outdoor temperature (when paired with a 24V controlled third party thermostat). | Wi-fi/ Smart communication available when paired with qualifying third party 24V thermostats. | N/A | R410A | USA, Canada | 30550 | 3.7 | 2.42 | 36400 | 3.64 | 2.93 | 39180 | 3.69 | 3.11 | 32340 | 3.07 | 3.09 | 41720 | 3.01 | 4.06 | 37870 | 3.89 | 2.85 | 38500 | 3.76 | 3 | 38570 | 3.61 | 3.13 | 28730 | 3.59 | 2.35 | 29000 | 3.46 | 2.46 | 29330 | 3.34 | 2.57 | 26840 | 3.57 | 2.2 | 34800 | 4.9 | 2.08 | 34800 | 4.9 | 2.08
05/11/23 | Live | Carrier | AIRQUEST | HORIZONTAL VS HP | Singlezone Ducted, Centrally Ducted | 211229612 |  | HRCU-A-CB | DLCURAH36ABK | Ducted Indoor Units | EA*4X48L24A* | *96VTN1002122A* |  |  |  | 10 | 16.5 | 8.5 | 7.55 | FALSE | FALSE | TRUE |  | 76 | 91 | 91 | TRUE | Integrated | 150 | 1.When the unit power is on/in heating mode,and if the outdoor temperature drops below 3oC for 30 seconds,after running for 25mins, the base pan heater will be actived for 5 minutes. 2. In defrost mode and the outdoor temperature lower 1oC for 10 seconds the base pan heater will be actived and will be 5 mins delay inactive after defrost. | Integrated 24V control allows the system to automatically switch from heating with the heat pump ductless systems to the conventional, electric heat pump, or dual fuel heating system based on a preselected outdoor temperature (when paired with a 24V controlled third party thermostat). | Wi-fi/ Smart communication available when paired with qualifying third party 24V thermostats. | N/A | R410A | USA, Canada | 30210 | 3.66 | 2.42 | 36000 | 3.6 | 2.93 | 38750 | 3.65 | 3.11 | 31510 | 2.97 | 3.11 | 40650 | 2.91 | 4.09 | 37180 | 3.9 | 2.79 | 37800 | 3.77 | 2.94 | 37870 | 3.62 | 3.07 | 28530 | 3.59 | 2.33 | 28800 | 3.46 | 2.44 | 29120 | 3.34 | 2.56 | 26690 | 3.58 | 2.18 | 34600 | 4.92 | 2.06 | 34600 | 4.92 | 2.06
05/11/23 | Live | Carrier | AIRQUEST | HORIZONTAL VS HP | Singlezone Ducted, Centrally Ducted | 211229622 |  | HRCU-A-CB | DLCURAH36ABK | Ducted Indoor Units | EA*4X48L24A* | *96VTN1202422A* |  |  |  | 10 | 16 | 8.5 | 7.55 | FALSE | FALSE | TRUE |  | 75 | 89 | 89 | TRUE | Integrated | 150 | 1.When the unit power is on/in heating mode,and if the outdoor temperature drops below 3oC for 30 seconds,after running for 25mins, the base pan heater will be actived for 5 minutes. 2. In defrost mode and the outdoor temperature lower 1oC for 10 seconds the base pan heater will be actived and will be 5 mins delay inactive after defrost. | Integrated 24V control allows the system to automatically switch from heating with the heat pump ductless systems to the conventional, electric heat pump, or dual fuel heating system based on a preselected outdoor temperature (when paired with a 24V controlled third party thermostat). | Wi-fi/ Smart communication available when paired with qualifying third party 24V thermostats. | N/A | R410A | USA, Canada | 30210 | 3.66 | 2.42 | 36000 | 3.6 | 2.93 | 38750 | 3.65 | 3.11 | 31930 | 3.02 | 3.1 | 41180 | 2.96 | 4.08 | 37870 | 3.94 | 2.82 | 38500 | 3.81 | 2.96 | 38570 | 3.66 | 3.09 | 28730 | 3.62 | 2.33 | 29000 | 3.48 | 2.44 | 29330 | 3.37 | 2.55 | 26690 | 3.58 | 2.18 | 34600 | 4.92 | 2.06 | 34600 | 4.92 | 2.06
05/11/23 | Live | Carrier | AIRQUEST | HORIZONTAL VS HP | Singlezone Ducted, Centrally Ducted | 211229631 |  | HRCU-A-CB | DLCURAH36ABK | Ducted Indoor Units | EA*4X48L24A* | OLV112A16A |  |  |  | 10 | 15.5 | 8.5 | 7.55 | FALSE | FALSE | TRUE |  | 75 | 90 | 90 | TRUE | Integrated | 150 | 1.When the unit power is on/in heating mode,and if the outdoor temperature drops below 3oC for 30 seconds,after running for 25mins, the base pan heater will be actived for 5 minutes. 2. In defrost mode and the outdoor temperature lower 1oC for 10 seconds the base pan heater will be actived and will be 5 mins delay inactive after defrost. | Integrated 24V control allows the system to automatically switch from heating with the heat pump ductless systems to the conventional, electric heat pump, or dual fuel heating system based on a preselected outdoor temperature (when paired with a 24V controlled third party thermostat). | Wi-fi/ Smart communication available when paired with qualifying third party 24V thermostats. | N/A | R410A | USA, Canada | 30040 | 3.64 | 2.42 | 35800 | 3.58 | 2.93 | 38540 | 3.63 | 3.11 | 31510 | 3.04 | 3.04 | 40650 | 2.98 | 4 | 37870 | 3.97 | 2.8 | 38500 | 3.84 | 2.94 | 38570 | 3.68 | 3.07 | 28730 | 3.65 | 2.31 | 29000 | 3.51 | 2.42 | 29330 | 3.39 | 2.54 | 26840 | 3.64 | 2.16 | 34800 | 5 | 2.04 | 34800 | 5 | 2.04
05/11/23 | Live | Carrier | AIRQUEST | HORIZONTAL VS HP | Singlezone Ducted, Centrally Ducted | 211229640 |  | HRCU-A-CB | DLCURAH36ABK | Ducted Indoor Units | EA*4X48L24A* | OLV154F20A |  |  |  | 10 | 15.2 | 8.5 | 7.7 | FALSE | FALSE | TRUE |  | 74 | 89 | 89 | TRUE | Integrated | 150 | 1.When the unit power is on/in heating mode,and if the outdoor temperature drops below 3oC for 30 seconds,after running for 25mins, the base pan heater will be actived for 5 minutes. 2. In defrost mode and the outdoor temperature lower 1oC for 10 seconds the base pan heater will be actived and will be 5 mins delay inactive after defrost. | Integrated 24V control allows the system to automatically switch from heating with the heat pump ductless systems to the conventional, electric heat pump, or dual fuel heating system based on a preselected outdoor temperature (when paired with a 24V controlled third party thermostat). | Wi-fi/ Smart communication available when paired with qualifying third party 24V thermostats. | N/A | R410A | USA, Canada | 31390 | 3.8 | 2.42 | 37400 | 3.74 | 2.93 | 40260 | 3.79 | 3.11 | 33590 | 3.13 | 3.15 | 43320 | 3.07 | 4.14 | 38360 | 3.67 | 3.06 | 39000 | 3.55 | 3.22 | 39070 | 3.41 | 3.36 | 28930 | 3.52 | 2.41 | 29200 | 3.4 | 2.52 | 29530 | 3.28 | 2.64 | 27000 | 3.49 | 2.27 | 35000 | 4.79 | 2.14 | 35000 | 4.79 | 2.14
05/11/23 | Live | Carrier | AIRQUEST | HORIZONTAL VS HP | Singlezone Ducted, Centrally Ducted | 211229649 |  | HRCU-A-CB | DLCURAH36ABK | Ducted Indoor Units | EA*4X48L24A* | OMV154L20A |  |  |  | 10 | 16 | 8.5 | 7.65 | FALSE | FALSE | TRUE |  | 75 | 90 | 90 | TRUE | Integrated | 150 | 1.When the unit power is on/in heating mode,and if the outdoor temperature drops below 3oC for 30 seconds,after running for 25mins, the base pan heater will be actived for 5 minutes. 2. In defrost mode and the outdoor temperature lower 1oC for 10 seconds the base pan heater will be actived and will be 5 mins delay inactive after defrost. | Integrated 24V control allows the system to automatically switch from heating with the heat pump ductless systems to the conventional, electric heat pump, or dual fuel heating system based on a preselected outdoor temperature (when paired with a 24V controlled third party thermostat). | Wi-fi/ Smart communication available when paired with qualifying third party 24V thermostats. | N/A | R410A | USA, Canada | 30880 | 3.74 | 2.42 | 36800 | 3.68 | 2.93 | 39610 | 3.73 | 3.11 | 32760 | 3.05 | 3.15 | 42250 | 3 | 4.13 | 37870 | 3.79 | 2.93 | 38500 | 3.66 | 3.08 | 38570 | 3.52 | 3.21 | 28730 | 3.56 | 2.37 | 29000 | 3.43 | 2.48 | 29330 | 3.31 | 2.6 | 26840 | 3.53 | 2.23 | 34800 | 4.86 | 2.1 | 34800 | 4.86 | 2.1
05/11/23 | Live | Carrier | AIRQUEST | HORIZONTAL VS HP | Singlezone Ducted, Centrally Ducted | 211229658 |  | HRCU-A-CB | DLCURAH36ABK | Ducted Indoor Units | END4X42L17** | *80VSL0451412A* |  |  |  | 10 | 15.2 | 8 | 7.4 | FALSE | FALSE | FALSE |  | 76 | 90 | 90 | TRUE | Integrated | 150 | 1.When the unit power is on/in heating mode,and if the outdoor temperature drops below 3oC for 30 seconds,after running for 25mins, the base pan heater will be actived for 5 minutes. 2. In defrost mode and the outdoor temperature lower 1oC for 10 seconds the base pan heater will be actived and will be 5 mins delay inactive after defrost. | Integrated 24V control allows the system to automatically switch from heating with the heat pump ductless systems to the conventional, electric heat pump, or dual fuel heating system based on a preselected outdoor temperature (when paired with a 24V controlled third party thermostat). | Wi-fi/ Smart communication available when paired with qualifying third party 24V thermostats. | N/A | R410A | USA, Canada | 29710 | 3.6 | 2.42 | 35400 | 3.54 | 2.93 | 38110 | 3.59 | 3.11 | 31350 | 3.06 | 3 | 40440 | 3 | 3.95 | 37870 | 4.08 | 2.72 | 38500 | 3.95 | 2.86 | 38570 | 3.79 | 2.98 | 29130 | 3.82 | 2.23 | 29400 | 3.68 | 2.34 | 29730 | 3.56 | 2.45 | 27000 | 3.85 | 2.06 | 35000 | 5.29 | 1.94 | 35000 | 5.29 | 1.94
05/11/23 | Live | Carrier | AIRQUEST | HORIZONTAL VS HP | Singlezone Ducted, Centrally Ducted | 211229670 |  | HRCU-A-CB | DLCURAH36ABK | Ducted Indoor Units | END4X42L17** | *80VTL0701716A* |  |  |  | 10 | 16 | 8.1 | 7.4 | FALSE | FALSE | TRUE |  | 75 | 90 | 90 | TRUE | Integrated | 150 | 1.When the unit power is on/in heating mode,and if the outdoor temperature drops below 3oC for 30 seconds,after running for 25mins, the base pan heater will be actived for 5 minutes. 2. In defrost mode and the outdoor temperature lower 1oC for 10 seconds the base pan heater will be actived and will be 5 mins delay inactive after defrost. | Integrated 24V control allows the system to automatically switch from heating with the heat pump ductless systems to the conventional, electric heat pump, or dual fuel heating system based on a preselected outdoor temperature (when paired with a 24V controlled third party thermostat). | Wi-fi/ Smart communication available when paired with qualifying third party 24V thermostats. | N/A | R410A | USA, Canada | 29880 | 3.62 | 2.42 | 35600 | 3.56 | 2.93 | 38320 | 3.61 | 3.11 | 31510 | 3.01 | 3.07 | 40650 | 2.96 | 4.02 | 37870 | 4.05 | 2.74 | 38500 | 3.92 | 2.88 | 38570 | 3.76 | 3.01 | 28930 | 3.76 | 2.25 | 29200 | 3.63 | 2.36 | 29530 | 3.5 | 2.47 | 27000 | 3.81 | 2.08 | 35000 | 5.23 | 1.96 | 35000 | 5.23 | 1.96
05/11/23 | Live | Carrier | AIRQUEST | HORIZONTAL VS HP | Singlezone Ducted, Centrally Ducted | 211229689 |  | HRCU-A-CB | DLCURAH36ABK | Ducted Indoor Units | END4X42L17** | *95ESN0601714A* |  |  |  | 10 | 15.5 | 8 | 7.35 | FALSE | FALSE | FALSE |  | 76 | 90 | 90 | TRUE | Integrated | 150 | 1.When the unit power is on/in heating mode,and if the outdoor temperature drops below 3oC for 30 seconds,after running for 25mins, the base pan heater will be actived for 5 minutes. 2. In defrost mode and the outdoor temperature lower 1oC for 10 seconds the base pan heater will be actived and will be 5 mins delay inactive after defrost. | Integrated 24V control allows the system to automatically switch from heating with the heat pump ductless systems to the conventional, electric heat pump, or dual fuel heating system based on a preselected outdoor temperature (when paired with a 24V controlled third party thermostat). | Wi-fi/ Smart communication available when paired with qualifying third party 24V thermostats. | N/A | R410A | USA, Canada | 29540 | 3.58 | 2.42 | 35200 | 3.52 | 2.93 | 37890 | 3.57 | 3.11 | 31180 | 3.04 | 3.01 | 40220 | 2.98 | 3.96 | 37870 | 4.11 | 2.7 | 38500 | 3.97 | 2.84 | 38570 | 3.81 | 2.97 | 29130 | 3.82 | 2.23 | 29400 | 3.68 | 2.34 | 29730 | 3.56 | 2.45 | 27000 | 3.85 | 2.06 | 35000 | 5.29 | 1.94 | 35000 | 5.29 | 1.94
05/11/23 | Live | Carrier | AIRQUEST | HORIZONTAL VS HP | Singlezone Ducted, Centrally Ducted | 211229717 |  | HRCU-A-CB | DLCURAH36ABK | Ducted Indoor Units | END4X42L17** | *96VSN0601714A* |  |  |  | 10 | 15.2 | 8 | 7.35 | FALSE | FALSE | FALSE |  | 76 | 90 | 90 | TRUE | Integrated | 150 | 1.When the unit power is on/in heating mode,and if the outdoor temperature drops below 3oC for 30 seconds,after running for 25mins, the base pan heater will be actived for 5 minutes. 2. In defrost mode and the outdoor temperature lower 1oC for 10 seconds the base pan heater will be actived and will be 5 mins delay inactive after defrost. | Integrated 24V control allows the system to automatically switch from heating with the heat pump ductless systems to the conventional, electric heat pump, or dual fuel heating system based on a preselected outdoor temperature (when paired with a 24V controlled third party thermostat). | Wi-fi/ Smart communication available when paired with qualifying third party 24V thermostats. | N/A | R410A | USA, Canada | 29540 | 3.58 | 2.42 | 35200 | 3.52 | 2.93 | 37890 | 3.57 | 3.11 | 31180 | 3.05 | 3 | 40220 | 3 | 3.93 | 37870 | 4.11 | 2.7 | 38500 | 3.97 | 2.84 | 38570 | 3.81 | 2.97 | 29130 | 3.82 | 2.23 | 29400 | 3.68 | 2.34 | 29730 | 3.56 | 2.45 | 27000 | 3.85 | 2.06 | 35000 | 5.29 | 1.94 | 35000 | 5.29 | 1.94
05/11/23 | Live | Carrier | AIRQUEST | HORIZONTAL VS HP | Singlezone Ducted, Centrally Ducted | 211229726 |  | HRCU-A-CB | DLCURAH36ABK | Ducted Indoor Units | END4X42L17** | *96VSN0801716A* |  |  |  | 10 | 15.5 | 8 | 7.4 | FALSE | FALSE | FALSE |  | 76 | 90 | 90 | TRUE | Integrated | 150 | 1.When the unit power is on/in heating mode,and if the outdoor temperature drops below 3oC for 30 seconds,after running for 25mins, the base pan heater will be actived for 5 minutes. 2. In defrost mode and the outdoor temperature lower 1oC for 10 seconds the base pan heater will be actived and will be 5 mins delay inactive after defrost. | Integrated 24V control allows the system to automatically switch from heating with the heat pump ductless systems to the conventional, electric heat pump, or dual fuel heating system based on a preselected outdoor temperature (when paired with a 24V controlled third party thermostat). | Wi-fi/ Smart communication available when paired with qualifying third party 24V thermostats. | N/A | R410A | USA, Canada | 29710 | 3.6 | 2.42 | 35400 | 3.54 | 2.93 | 38110 | 3.59 | 3.11 | 31180 | 3.02 | 3.03 | 40220 | 2.96 | 3.98 | 37870 | 4.11 | 2.7 | 38500 | 3.97 | 2.84 | 38570 | 3.81 | 2.97 | 29130 | 3.82 | 2.23 | 29400 | 3.68 | 2.34 | 29730 | 3.56 | 2.45 | 27000 | 3.85 | 2.06 | 35000 | 5.29 | 1.94 | 35000 | 5.29 | 1.94
05/11/23 | Live | Carrier | AIRQUEST | HORIZONTAL VS HP | Singlezone Ducted, Centrally Ducted | 211229736 |  | HRCU-A-CB | DLCURAH36ABK | Ducted Indoor Units | END4X42L17** | *95ESU0601716A* |  |  |  | 10 | 16 | 8 | 7.4 | FALSE | FALSE | FALSE |  | 75 | 90 | 90 | TRUE | Integrated | 150 | 1.When the unit power is on/in heating mode,and if the outdoor temperature drops below 3oC for 30 seconds,after running for 25mins, the base pan heater will be actived for 5 minutes. 2. In defrost mode and the outdoor temperature lower 1oC for 10 seconds the base pan heater will be actived and will be 5 mins delay inactive after defrost. | Integrated 24V control allows the system to automatically switch from heating with the heat pump ductless systems to the conventional, electric heat pump, or dual fuel heating system based on a preselected outdoor temperature (when paired with a 24V controlled third party thermostat). | Wi-fi/ Smart communication available when paired with qualifying third party 24V thermostats. | N/A | R410A | USA, Canada | 29710 | 3.6 | 2.42 | 35400 | 3.54 | 2.93 | 38110 | 3.59 | 3.11 | 31350 | 3.02 | 3.04 | 40440 | 2.97 | 3.99 | 37870 | 4.08 | 2.72 | 38500 | 3.95 | 2.86 | 38570 | 3.79 | 2.98 | 28930 | 3.8 | 2.23 | 29200 | 3.66 | 2.34 | 29530 | 3.53 | 2.45 | 27000 | 3.85 | 2.06 | 35000 | 5.29 | 1.94 | 35000 | 5.29 | 1.94
05/11/23 | Live | Carrier | AIRQUEST | HORIZONTAL VS HP | Singlezone Ducted, Centrally Ducted | 211229747 |  | HRCU-A-CB | DLCURAH36ABK | Ducted Indoor Units | END4X42L17** | *96VTN0601714A* |  |  |  | 10 | 14.5 | 8 | 7.4 | FALSE | FALSE | FALSE |  | 74 | 88 | 89 | TRUE | Integrated | 150 | 1.When the unit power is on/in heating mode,and if the outdoor temperature drops below 3oC for 30 seconds,after running for 25mins, the base pan heater will be actived for 5 minutes. 2. In defrost mode and the outdoor temperature lower 1oC for 10 seconds the base pan heater will be actived and will be 5 mins delay inactive after defrost. | Integrated 24V control allows the system to automatically switch from heating with the heat pump ductless systems to the conventional, electric heat pump, or dual fuel heating system based on a preselected outdoor temperature (when paired with a 24V controlled third party thermostat). | Wi-fi/ Smart communication available when paired with qualifying third party 24V thermostats. | N/A | R410A | USA, Canada | 29880 | 3.62 | 2.42 | 35600 | 3.56 | 2.93 | 38320 | 3.61 | 3.11 | 31510 | 3.1 | 2.98 | 40650 | 3.04 | 3.92 | 38850 | 4.13 | 2.76 | 39500 | 3.99 | 2.9 | 39570 | 3.83 | 3.03 | 29130 | 3.82 | 2.23 | 29400 | 3.68 | 2.34 | 29730 | 3.56 | 2.45 | 27150 | 3.87 | 2.06 | 35200 | 5.32 | 1.94 | 35200 | 5.32 | 1.94
05/11/23 | Live | Carrier | AIRQUEST | HORIZONTAL VS HP | Singlezone Ducted, Centrally Ducted | 211229766 |  | HRCU-A-CB | DLCURAH36ABK | Ducted Indoor Units | EN(A,D,W)4X42L21** | *80ES(N,L)0901714A* |  |  |  | 10 | 15.5 | 8 | 7.3 | FALSE | FALSE | FALSE |  | 74 | 88 | 89 | TRUE | Integrated | 150 | 1.When the unit power is on/in heating mode,and if the outdoor temperature drops below 3oC for 30 seconds,after running for 25mins, the base pan heater will be actived for 5 minutes. 2. In defrost mode and the outdoor temperature lower 1oC for 10 seconds the base pan heater will be actived and will be 5 mins delay inactive after defrost. | Integrated 24V control allows the system to automatically switch from heating with the heat pump ductless systems to the conventional, electric heat pump, or dual fuel heating system based on a preselected outdoor temperature (when paired with a 24V controlled third party thermostat). | Wi-fi/ Smart communication available when paired with qualifying third party 24V thermostats. | N/A | R410A | USA, Canada | 30040 | 3.64 | 2.42 | 35800 | 3.58 | 2.93 | 38540 | 3.63 | 3.11 | 31930 | 3.07 | 3.05 | 41180 | 3.01 | 4.01 | 38850 | 4.13 | 2.76 | 39500 | 3.99 | 2.9 | 39570 | 3.83 | 3.03 | 29130 | 3.86 | 2.21 | 29400 | 3.71 | 2.32 | 29730 | 3.59 | 2.43 | 27150 | 3.95 | 2.01 | 35200 | 5.43 | 1.9 | 35200 | 5.43 | 1.9
05/11/23 | Live | Carrier | AIRQUEST | HORIZONTAL VS HP | Singlezone Ducted, Centrally Ducted | 211229778 |  | HRCU-A-CB | DLCURAH36ABK | Ducted Indoor Units | EN(A,D,W)4X42L21** | *80ES(N,L)0902116A* |  |  |  | 10 | 15.5 | 8 | 7.3 | FALSE | FALSE | FALSE |  | 74 | 88 | 88 | TRUE | Integrated | 150 | 1.When the unit power is on/in heating mode,and if the outdoor temperature drops below 3oC for 30 seconds,after running for 25mins, the base pan heater will be actived for 5 minutes. 2. In defrost mode and the outdoor temperature lower 1oC for 10 seconds the base pan heater will be actived and will be 5 mins delay inactive after defrost. | Integrated 24V control allows the system to automatically switch from heating with the heat pump ductless systems to the conventional, electric heat pump, or dual fuel heating system based on a preselected outdoor temperature (when paired with a 24V controlled third party thermostat). | Wi-fi/ Smart communication available when paired with qualifying third party 24V thermostats. | N/A | R410A | USA, Canada | 29880 | 3.62 | 2.42 | 35600 | 3.56 | 2.93 | 38320 | 3.61 | 3.11 | 31510 | 3.01 | 3.07 | 40650 | 2.96 | 4.02 | 38850 | 4.16 | 2.74 | 39500 | 4.02 | 2.88 | 39570 | 3.86 | 3 | 29130 | 3.86 | 2.21 | 29400 | 3.71 | 2.32 | 29730 | 3.59 | 2.43 | 27000 | 3.97 | 1.99 | 35000 | 5.46 | 1.88 | 35000 | 5.46 | 1.88
05/11/23 | Live | Carrier | AIRQUEST | HORIZONTAL VS HP | Singlezone Ducted, Centrally Ducted | 211229790 |  | HRCU-A-CB | DLCURAH36ABK | Ducted Indoor Units | EN(A,D,W)4X42L21** | *80ES(N,L)0902120A* |  |  |  | 10 | 15.5 | 8 | 7.3 | FALSE | FALSE | FALSE |  | 74 | 88 | 89 | TRUE | Integrated | 150 | 1.When the unit power is on/in heating mode,and if the outdoor temperature drops below 3oC for 30 seconds,after running for 25mins, the base pan heater will be actived for 5 minutes. 2. In defrost mode and the outdoor temperature lower 1oC for 10 seconds the base pan heater will be actived and will be 5 mins delay inactive after defrost. | Integrated 24V control allows the system to automatically switch from heating with the heat pump ductless systems to the conventional, electric heat pump, or dual fuel heating system based on a preselected outdoor temperature (when paired with a 24V controlled third party thermostat). | Wi-fi/ Smart communication available when paired with qualifying third party 24V thermostats. | N/A | R410A | USA, Canada | 30040 | 3.64 | 2.42 | 35800 | 3.58 | 2.93 | 38540 | 3.63 | 3.11 | 31510 | 3.01 | 3.07 | 40650 | 2.96 | 4.02 | 38850 | 4.13 | 2.76 | 39500 | 3.99 | 2.9 | 39570 | 3.83 | 3.03 | 29130 | 3.86 | 2.21 | 29400 | 3.71 | 2.32 | 29730 | 3.59 | 2.43 | 27150 | 3.95 | 2.01 | 35200 | 5.43 | 1.9 | 35200 | 5.43 | 1.9
05/11/23 | Live | Carrier | AIRQUEST | HORIZONTAL VS HP | Singlezone Ducted, Centrally Ducted | 211229801 |  | HRCU-A-CB | DLCURAH36ABK | Ducted Indoor Units | EN(A,D,W)4X42L21** | *80VSL0451716A* |  |  |  | 10 | 15.2 | 7.7 | 7.25 | FALSE | FALSE | FALSE |  | 76 | 91 | 91 | TRUE | Integrated | 150 | 1.When the unit power is on/in heating mode,and if the outdoor temperature drops below 3oC for 30 seconds,after running for 25mins, the base pan heater will be actived for 5 minutes. 2. In defrost mode and the outdoor temperature lower 1oC for 10 seconds the base pan heater will be actived and will be 5 mins delay inactive after defrost. | Integrated 24V control allows the system to automatically switch from heating with the heat pump ductless systems to the conventional, electric heat pump, or dual fuel heating system based on a preselected outdoor temperature (when paired with a 24V controlled third party thermostat). | Wi-fi/ Smart communication available when paired with qualifying third party 24V thermostats. | N/A | R410A | USA, Canada | 29540 | 3.58 | 2.42 | 35200 | 3.52 | 2.93 | 37890 | 3.57 | 3.11 | 31020 | 3.05 | 2.98 | 40010 | 2.99 | 3.92 | 37870 | 4.17 | 2.66 | 38500 | 4.03 | 2.8 | 38570 | 3.87 | 2.92 | 29130 | 3.92 | 2.18 | 29400 | 3.78 | 2.28 | 29730 | 3.65 | 2.39 | 27150 | 4.04 | 1.97 | 35200 | 5.55 | 1.86 | 35200 | 5.55 | 1.86
05/11/23 | Live | Carrier | AIRQUEST | HORIZONTAL VS HP | Singlezone Ducted, Centrally Ducted | 211229822 |  | HRCU-A-CB | DLCURAH36ABK | Ducted Indoor Units | EN(A,D,W)4X42L21** | *95ESN1002120A* |  |  |  | 10 | 15.5 | 8 | 7.3 | FALSE | FALSE | FALSE |  | 74 | 88 | 89 | TRUE | Integrated | 150 | 1.When the unit power is on/in heating mode,and if the outdoor temperature drops below 3oC for 30 seconds,after running for 25mins, the base pan heater will be actived for 5 minutes. 2. In defrost mode and the outdoor temperature lower 1oC for 10 seconds the base pan heater will be actived and will be 5 mins delay inactive after defrost. | Integrated 24V control allows the system to automatically switch from heating with the heat pump ductless systems to the conventional, electric heat pump, or dual fuel heating system based on a preselected outdoor temperature (when paired with a 24V controlled third party thermostat). | Wi-fi/ Smart communication available when paired with qualifying third party 24V thermostats. | N/A | R410A | USA, Canada | 30040 | 3.64 | 2.42 | 35800 | 3.58 | 2.93 | 38540 | 3.63 | 3.11 | 31930 | 3.07 | 3.05 | 41180 | 3.01 | 4.01 | 38850 | 4.13 | 2.76 | 39500 | 3.99 | 2.9 | 39570 | 3.83 | 3.03 | 29130 | 3.86 | 2.21 | 29400 | 3.71 | 2.32 | 29730 | 3.59 | 2.43 | 27150 | 3.95 | 2.01 | 35200 | 5.43 | 1.9 | 35200 | 5.43 | 1.9
05/11/23 | Live | Carrier | AIRQUEST | HORIZONTAL VS HP | Singlezone Ducted, Centrally Ducted | 211229833 |  | HRCU-A-CB | DLCURAH36ABK | Ducted Indoor Units | EN(A,D,W)4X42L21** | *96VTN0601714A* |  |  |  | 9.5 | 14.5 | 7.7 | 7.25 | FALSE | FALSE | FALSE |  | 74 | 88 | 89 | TRUE | Integrated | 150 | 1.When the unit power is on/in heating mode,and if the outdoor temperature drops below 3oC for 30 seconds,after running for 25mins, the base pan heater will be actived for 5 minutes. 2. In defrost mode and the outdoor temperature lower 1oC for 10 seconds the base pan heater will be actived and will be 5 mins delay inactive after defrost. | Integrated 24V control allows the system to automatically switch from heating with the heat pump ductless systems to the conventional, electric heat pump, or dual fuel heating system based on a preselected outdoor temperature (when paired with a 24V controlled third party thermostat). | Wi-fi/ Smart communication available when paired with qualifying third party 24V thermostats. | N/A | R410A | USA, Canada | 29710 | 3.79 | 2.3 | 35400 | 3.73 | 2.78 | 38110 | 3.78 | 2.95 | 31350 | 3.11 | 2.95 | 40440 | 3.05 | 3.89 | 38850 | 4.25 | 2.68 | 39500 | 4.11 | 2.82 | 39570 | 3.94 | 2.94 | 29330 | 3.95 | 2.18 | 29600 | 3.8 | 2.28 | 29930 | 3.68 | 2.38 | 27150 | 4.04 | 1.97 | 35200 | 5.55 | 1.86 | 35200 | 5.55 | 1.86
05/11/23 | Live | Carrier | AIRQUEST | HORIZONTAL VS HP | Singlezone Ducted, Centrally Ducted | 211229843 |  | HRCU-A-CB | DLCURAH36ABK | Ducted Indoor Units | EN(A,D,W)4X42L21** | *96VTN1002120A* |  |  |  | 10 | 15.2 | 7.7 | 7.3 | FALSE | FALSE | FALSE |  | 74 | 88 | 89 | TRUE | Integrated | 150 | 1.When the unit power is on/in heating mode,and if the outdoor temperature drops below 3oC for 30 seconds,after running for 25mins, the base pan heater will be actived for 5 minutes. 2. In defrost mode and the outdoor temperature lower 1oC for 10 seconds the base pan heater will be actived and will be 5 mins delay inactive after defrost. | Integrated 24V control allows the system to automatically switch from heating with the heat pump ductless systems to the conventional, electric heat pump, or dual fuel heating system based on a preselected outdoor temperature (when paired with a 24V controlled third party thermostat). | Wi-fi/ Smart communication available when paired with qualifying third party 24V thermostats. | N/A | R410A | USA, Canada | 29880 | 3.62 | 2.42 | 35600 | 3.56 | 2.93 | 38320 | 3.61 | 3.11 | 31510 | 3.05 | 3.03 | 40650 | 2.99 | 3.98 | 38850 | 4.16 | 2.74 | 39500 | 4.02 | 2.88 | 39570 | 3.86 | 3 | 29130 | 3.89 | 2.19 | 29400 | 3.75 | 2.3 | 29730 | 3.62 | 2.41 | 27150 | 3.99 | 1.99 | 35200 | 5.49 | 1.88 | 35200 | 5.49 | 1.88
05/11/23 | Live | Carrier | AIRQUEST | HORIZONTAL VS HP | Singlezone Ducted, Centrally Ducted | 211229852 |  | HRCU-A-CB | DLCURAH36ABK | Ducted Indoor Units | EN(A,D,W)4X42L21** | *96VTN1002122A* |  |  |  | 10 | 16 | 7.7 | 7.25 | FALSE | FALSE | FALSE |  | 76 | 90 | 90 | TRUE | Integrated | 150 | 1.When the unit power is on/in heating mode,and if the outdoor temperature drops below 3oC for 30 seconds,after running for 25mins, the base pan heater will be actived for 5 minutes. 2. In defrost mode and the outdoor temperature lower 1oC for 10 seconds the base pan heater will be actived and will be 5 mins delay inactive after defrost. | Integrated 24V control allows the system to automatically switch from heating with the heat pump ductless systems to the conventional, electric heat pump, or dual fuel heating system based on a preselected outdoor temperature (when paired with a 24V controlled third party thermostat). | Wi-fi/ Smart communication available when paired with qualifying third party 24V thermostats. | N/A | R410A | USA, Canada | 29540 | 3.58 | 2.42 | 35200 | 3.52 | 2.93 | 37890 | 3.57 | 3.11 | 31180 | 2.99 | 3.06 | 40220 | 2.94 | 4.01 | 37870 | 4.17 | 2.66 | 38500 | 4.03 | 2.8 | 38570 | 3.87 | 2.92 | 29130 | 3.89 | 2.19 | 29400 | 3.75 | 2.3 | 29730 | 3.62 | 2.41 | 27000 | 4.01 | 1.97 | 35000 | 5.52 | 1.86 | 35000 | 5.52 | 1.86
05/11/23 | Live | Carrier | AIRQUEST | HORIZONTAL VS HP | Singlezone Ducted, Centrally Ducted | 211229898 |  | HRCU-A-CB | DLCURAH36ABK | Ducted Indoor Units | EN(A,D,W)4X48L21** | *80ES(N,L)0451712A* |  |  |  | 10 | 15.5 | 8.1 | 7.5 | FALSE | FALSE | TRUE |  | 75 | 90 | 90 | TRUE | Integrated | 150 | 1.When the unit power is on/in heating mode,and if the outdoor temperature drops below 3oC for 30 seconds,after running for 25mins, the base pan heater will be actived for 5 minutes. 2. In defrost mode and the outdoor temperature lower 1oC for 10 seconds the base pan heater will be actived and will be 5 mins delay inactive after defrost. | Integrated 24V control allows the system to automatically switch from heating with the heat pump ductless systems to the conventional, electric heat pump, or dual fuel heating system based on a preselected outdoor temperature (when paired with a 24V controlled third party thermostat). | Wi-fi/ Smart communication available when paired with qualifying third party 24V thermostats. | N/A | R410A | USA, Canada | 30040 | 3.64 | 2.42 | 35800 | 3.58 | 2.93 | 38540 | 3.63 | 3.11 | 31510 | 3.01 | 3.07 | 40650 | 2.96 | 4.02 | 37870 | 4 | 2.77 | 38500 | 3.86 | 2.92 | 38570 | 3.71 | 3.05 | 28930 | 3.7 | 2.29 | 29200 | 3.57 | 2.4 | 29530 | 3.45 | 2.51 | 27000 | 3.73 | 2.12 | 35000 | 5.13 | 2 | 35000 | 5.13 | 2
05/11/23 | Live | Carrier | AIRQUEST | HORIZONTAL VS HP | Singlezone Ducted, Centrally Ducted | 211229910 |  | HRCU-A-CB | DLCURAH36ABK | Ducted Indoor Units | EN(A,D,W)4X48L21** | *80ES(N,L)0701712A* |  |  |  | 10 | 15.5 | 8.1 | 7.55 | FALSE | FALSE | TRUE |  | 76 | 90 | 90 | TRUE | Integrated | 150 | 1.When the unit power is on/in heating mode,and if the outdoor temperature drops below 3oC for 30 seconds,after running for 25mins, the base pan heater will be actived for 5 minutes. 2. In defrost mode and the outdoor temperature lower 1oC for 10 seconds the base pan heater will be actived and will be 5 mins delay inactive after defrost. | Integrated 24V control allows the system to automatically switch from heating with the heat pump ductless systems to the conventional, electric heat pump, or dual fuel heating system based on a preselected outdoor temperature (when paired with a 24V controlled third party thermostat). | Wi-fi/ Smart communication available when paired with qualifying third party 24V thermostats. | N/A | R410A | USA, Canada | 30380 | 3.68 | 2.42 | 36200 | 3.62 | 2.93 | 38970 | 3.67 | 3.11 | 31930 | 3.04 | 3.08 | 41180 | 2.99 | 4.04 | 37870 | 3.92 | 2.83 | 38500 | 3.79 | 2.98 | 38570 | 3.63 | 3.11 | 29130 | 3.7 | 2.31 | 29400 | 3.56 | 2.42 | 29730 | 3.44 | 2.53 | 27000 | 3.7 | 2.14 | 35000 | 5.08 | 2.02 | 35000 | 5.08 | 2.02
05/11/23 | Live | Carrier | AIRQUEST | HORIZONTAL VS HP | Singlezone Ducted, Centrally Ducted | 211229922 |  | HRCU-A-CB | DLCURAH36ABK | Ducted Indoor Units | EN(A,D,W)4X48L21** | *80ES(N,L)0702116A* |  |  |  | 10 | 16.5 | 8.1 | 7.5 | FALSE | FALSE | TRUE |  | 75 | 90 | 90 | TRUE | Integrated | 150 | 1.When the unit power is on/in heating mode,and if the outdoor temperature drops below 3oC for 30 seconds,after running for 25mins, the base pan heater will be actived for 5 minutes. 2. In defrost mode and the outdoor temperature lower 1oC for 10 seconds the base pan heater will be actived and will be 5 mins delay inactive after defrost. | Integrated 24V control allows the system to automatically switch from heating with the heat pump ductless systems to the conventional, electric heat pump, or dual fuel heating system based on a preselected outdoor temperature (when paired with a 24V controlled third party thermostat). | Wi-fi/ Smart communication available when paired with qualifying third party 24V thermostats. | N/A | R410A | USA, Canada | 30040 | 3.64 | 2.42 | 35800 | 3.58 | 2.93 | 38540 | 3.63 | 3.11 | 31510 | 2.97 | 3.11 | 40650 | 2.91 | 4.09 | 37870 | 4 | 2.77 | 38500 | 3.86 | 2.92 | 38570 | 3.71 | 3.05 | 28930 | 3.7 | 2.29 | 29200 | 3.57 | 2.4 | 29530 | 3.45 | 2.51 | 26840 | 3.71 | 2.12 | 34800 | 5.1 | 2 | 34800 | 5.1 | 2
05/11/23 | Live | Carrier | AIRQUEST | HORIZONTAL VS HP | Singlezone Ducted, Centrally Ducted | 211229934 |  | HRCU-A-CB | DLCURAH36ABK | Ducted Indoor Units | EN(A,D,W)4X48L21** | *80ES(N,L)0901714A* |  |  |  | 10.5 | 16 | 8.1 | 7.55 | FALSE | FALSE | TRUE |  | 73 | 88 | 88 | TRUE | Integrated | 150 | 1.When the unit power is on/in heating mode,and if the outdoor temperature drops below 3oC for 30 seconds,after running for 25mins, the base pan heater will be actived for 5 minutes. 2. In defrost mode and the outdoor temperature lower 1oC for 10 seconds the base pan heater will be actived and will be 5 mins delay inactive after defrost. | Integrated 24V control allows the system to automatically switch from heating with the heat pump ductless systems to the conventional, electric heat pump, or dual fuel heating system based on a preselected outdoor temperature (when paired with a 24V controlled third party thermostat). | Wi-fi/ Smart communication available when paired with qualifying third party 24V thermostats. | N/A | R410A | USA, Canada | 30720 | 3.55 | 2.54 | 36600 | 3.49 | 3.07 | 39400 | 3.54 | 3.26 | 32340 | 3.02 | 3.14 | 41720 | 2.97 | 4.12 | 38850 | 3.91 | 2.91 | 39500 | 3.78 | 3.06 | 39570 | 3.63 | 3.19 | 28930 | 3.64 | 2.33 | 29200 | 3.51 | 2.44 | 29530 | 3.39 | 2.55 | 27000 | 3.66 | 2.16 | 35000 | 5.03 | 2.04 | 35000 | 5.03 | 2.04
05/11/23 | Live | Carrier | AIRQUEST | HORIZONTAL VS HP | Singlezone Ducted, Centrally Ducted | 211229946 |  | HRCU-A-CB | DLCURAH36ABK | Ducted Indoor Units | EN(A,D,W)4X48L21** | *80ES(N,L)0902116A* |  |  |  | 10.5 | 16 | 8.1 | 7.55 | FALSE | FALSE | TRUE |  | 75 | 90 | 90 | TRUE | Integrated | 150 | 1.When the unit power is on/in heating mode,and if the outdoor temperature drops below 3oC for 30 seconds,after running for 25mins, the base pan heater will be actived for 5 minutes. 2. In defrost mode and the outdoor temperature lower 1oC for 10 seconds the base pan heater will be actived and will be 5 mins delay inactive after defrost. | Integrated 24V control allows the system to automatically switch from heating with the heat pump ductless systems to the conventional, electric heat pump, or dual fuel heating system based on a preselected outdoor temperature (when paired with a 24V controlled third party thermostat). | Wi-fi/ Smart communication available when paired with qualifying third party 24V thermostats. | N/A | R410A | USA, Canada | 30550 | 3.53 | 2.54 | 36400 | 3.47 | 3.07 | 39180 | 3.52 | 3.26 | 32340 | 3.01 | 3.15 | 41720 | 2.96 | 4.13 | 37870 | 3.87 | 2.87 | 38500 | 3.74 | 3.02 | 38570 | 3.59 | 3.15 | 28930 | 3.64 | 2.33 | 29200 | 3.51 | 2.44 | 29530 | 3.39 | 2.55 | 26840 | 3.64 | 2.16 | 34800 | 5 | 2.04 | 34800 | 5 | 2.04
05/11/23 | Live | Carrier | AIRQUEST | HORIZONTAL VS HP | Singlezone Ducted, Centrally Ducted | 211229958 |  | HRCU-A-CB | DLCURAH36ABK | Ducted Indoor Units | EN(A,D,W)4X48L21** | *80ES(N,L)0902120A* |  |  |  | 10.5 | 16 | 8.1 | 7.6 | FALSE | FALSE | TRUE |  | 73 | 87 | 88 | TRUE | Integrated | 150 | 1.When the unit power is on/in heating mode,and if the outdoor temperature drops below 3oC for 30 seconds,after running for 25mins, the base pan heater will be actived for 5 minutes. 2. In defrost mode and the outdoor temperature lower 1oC for 10 seconds the base pan heater will be actived and will be 5 mins delay inactive after defrost. | Integrated 24V control allows the system to automatically switch from heating with the heat pump ductless systems to the conventional, electric heat pump, or dual fuel heating system based on a preselected outdoor temperature (when paired with a 24V controlled third party thermostat). | Wi-fi/ Smart communication available when paired with qualifying third party 24V thermostats. | N/A | R410A | USA, Canada | 30720 | 3.55 | 2.54 | 36600 | 3.49 | 3.07 | 39400 | 3.54 | 3.26 | 32340 | 3.01 | 3.15 | 41720 | 2.96 | 4.13 | 38850 | 3.91 | 2.91 | 39500 | 3.78 | 3.06 | 39570 | 3.63 | 3.19 | 28930 | 3.61 | 2.35 | 29200 | 3.48 | 2.46 | 29530 | 3.36 | 2.58 | 26840 | 3.64 | 2.16 | 34800 | 5 | 2.04 | 34800 | 5 | 2.04
05/11/23 | Live | Carrier | AIRQUEST | HORIZONTAL VS HP | Singlezone Ducted, Centrally Ducted | 211229970 |  | HRCU-A-CB | DLCURAH36ABK | Ducted Indoor Units | EN(A,D,W)4X48L21** | *80ES(N,L)1102120A* |  |  |  | 10.5 | 16.5 | 8.1 | 7.55 | FALSE | FALSE | TRUE |  | 75 | 90 | 90 | TRUE | Integrated | 150 | 1.When the unit power is on/in heating mode,and if the outdoor temperature drops below 3oC for 30 seconds,after running for 25mins, the base pan heater will be actived for 5 minutes. 2. In defrost mode and the outdoor temperature lower 1oC for 10 seconds the base pan heater will be actived and will be 5 mins delay inactive after defrost. | Integrated 24V control allows the system to automatically switch from heating with the heat pump ductless systems to the conventional, electric heat pump, or dual fuel heating system based on a preselected outdoor temperature (when paired with a 24V controlled third party thermostat). | Wi-fi/ Smart communication available when paired with qualifying third party 24V thermostats. | N/A | R410A | USA, Canada | 30380 | 3.51 | 2.54 | 36200 | 3.45 | 3.08 | 38970 | 3.5 | 3.26 | 31930 | 3 | 3.12 | 41180 | 2.94 | 4.1 | 37870 | 3.94 | 2.82 | 38500 | 3.81 | 2.96 | 38570 | 3.66 | 3.09 | 28930 | 3.67 | 2.31 | 29200 | 3.54 | 2.42 | 29530 | 3.42 | 2.53 | 26840 | 3.67 | 2.14 | 34800 | 5.05 | 2.02 | 34800 | 5.05 | 2.02
05/11/23 | Live | Carrier | AIRQUEST | HORIZONTAL VS HP | Singlezone Ducted, Centrally Ducted | 211229981 |  | HRCU-A-CB | DLCURAH36ABK | Ducted Indoor Units | EN(A,D,W)4X48L21** | *80VSL0451716A* |  |  |  | 10 | 15.5 | 8.1 | 7.5 | FALSE | FALSE | TRUE |  | 75 | 90 | 90 | TRUE | Integrated | 150 | 1.When the unit power is on/in heating mode,and if the outdoor temperature drops below 3oC for 30 seconds,after running for 25mins, the base pan heater will be actived for 5 minutes. 2. In defrost mode and the outdoor temperature lower 1oC for 10 seconds the base pan heater will be actived and will be 5 mins delay inactive after defrost. | Integrated 24V control allows the system to automatically switch from heating with the heat pump ductless systems to the conventional, electric heat pump, or dual fuel heating system based on a preselected outdoor temperature (when paired with a 24V controlled third party thermostat). | Wi-fi/ Smart communication available when paired with qualifying third party 24V thermostats. | N/A | R410A | USA, Canada | 30040 | 3.64 | 2.42 | 35800 | 3.58 | 2.93 | 38540 | 3.63 | 3.11 | 31510 | 3.03 | 3.05 | 40650 | 2.97 | 4.01 | 37870 | 3.97 | 2.8 | 38500 | 3.84 | 2.94 | 38570 | 3.68 | 3.07 | 28930 | 3.7 | 2.29 | 29200 | 3.57 | 2.4 | 29530 | 3.45 | 2.51 | 27000 | 3.73 | 2.12 | 35000 | 5.13 | 2 | 35000 | 5.13 | 2
05/11/23 | Live | Carrier | AIRQUEST | HORIZONTAL VS HP | Singlezone Ducted, Centrally Ducted | 211229990 |  | HRCU-A-CB | DLCURAH36ABK | Ducted Indoor Units | EN(A,D,W)4X48L21** | *80VSL0701716A* |  |  |  | 10 | 16 | 8.1 | 7.5 | FALSE | FALSE | TRUE |  | 75 | 90 | 90 | TRUE | Integrated | 150 | 1.When the unit power is on/in heating mode,and if the outdoor temperature drops below 3oC for 30 seconds,after running for 25mins, the base pan heater will be actived for 5 minutes. 2. In defrost mode and the outdoor temperature lower 1oC for 10 seconds the base pan heater will be actived and will be 5 mins delay inactive after defrost. | Integrated 24V control allows the system to automatically switch from heating with the heat pump ductless systems to the conventional, electric heat pump, or dual fuel heating system based on a preselected outdoor temperature (when paired with a 24V controlled third party thermostat). | Wi-fi/ Smart communication available when paired with qualifying third party 24V thermostats. | N/A | R410A | USA, Canada | 30040 | 3.64 | 2.42 | 35800 | 3.58 | 2.93 | 38540 | 3.63 | 3.11 | 31510 | 3 | 3.08 | 40650 | 2.95 | 4.04 | 37870 | 4 | 2.77 | 38500 | 3.86 | 2.92 | 38570 | 3.71 | 3.05 | 28930 | 3.7 | 2.29 | 29200 | 3.57 | 2.4 | 29530 | 3.45 | 2.51 | 26840 | 3.71 | 2.12 | 34800 | 5.1 | 2 | 34800 | 5.1 | 2
05/11/23 | Live | Carrier | AIRQUEST | HORIZONTAL VS HP | Singlezone Ducted, Centrally Ducted | 211229999 |  | HRCU-A-CB | DLCURAH36ABK | Ducted Indoor Units | EN(A,D,W)4X48L21** | *80VSL0702120A* |  |  |  | 10 | 16 | 8.1 | 7.55 | FALSE | FALSE | TRUE |  | 75 | 90 | 90 | TRUE | Integrated | 150 | 1.When the unit power is on/in heating mode,and if the outdoor temperature drops below 3oC for 30 seconds,after running for 25mins, the base pan heater will be actived for 5 minutes. 2. In defrost mode and the outdoor temperature lower 1oC for 10 seconds the base pan heater will be actived and will be 5 mins delay inactive after defrost. | Integrated 24V control allows the system to automatically switch from heating with the heat pump ductless systems to the conventional, electric heat pump, or dual fuel heating system based on a preselected outdoor temperature (when paired with a 24V controlled third party thermostat). | Wi-fi/ Smart communication available when paired with qualifying third party 24V thermostats. | N/A | R410A | USA, Canada | 30210 | 3.66 | 2.42 | 36000 | 3.6 | 2.93 | 38750 | 3.65 | 3.11 | 31930 | 3.02 | 3.1 | 41180 | 2.96 | 4.08 | 37870 | 3.94 | 2.82 | 38500 | 3.81 | 2.96 | 38570 | 3.66 | 3.09 | 28930 | 3.67 | 2.31 | 29200 | 3.54 | 2.42 | 29530 | 3.42 | 2.53 | 26840 | 3.67 | 2.14 | 34800 | 5.05 | 2.02 | 34800 | 5.05 | 2.02
05/11/23 | Live | Carrier | AIRQUEST | HORIZONTAL VS HP | Singlezone Ducted, Centrally Ducted | 211230008 |  | HRCU-A-CB | DLCURAH36ABK | Ducted Indoor Units | EN(A,D,W)4X48L21** | *80VSL0902120A* |  |  |  | 10 | 16.5 | 8.1 | 7.5 | FALSE | FALSE | TRUE |  | 75 | 90 | 90 | TRUE | Integrated | 150 | 1.When the unit power is on/in heating mode,and if the outdoor temperature drops below 3oC for 30 seconds,after running for 25mins, the base pan heater will be actived for 5 minutes. 2. In defrost mode and the outdoor temperature lower 1oC for 10 seconds the base pan heater will be actived and will be 5 mins delay inactive after defrost. | Integrated 24V control allows the system to automatically switch from heating with the heat pump ductless systems to the conventional, electric heat pump, or dual fuel heating system based on a preselected outdoor temperature (when paired with a 24V controlled third party thermostat). | Wi-fi/ Smart communication available when paired with qualifying third party 24V thermostats. | N/A | R410A | USA, Canada | 30040 | 3.64 | 2.42 | 35800 | 3.58 | 2.93 | 38540 | 3.63 | 3.11 | 31510 | 2.98 | 3.1 | 40650 | 2.93 | 4.07 | 37870 | 4 | 2.77 | 38500 | 3.86 | 2.92 | 38570 | 3.71 | 3.05 | 28930 | 3.7 | 2.29 | 29200 | 3.57 | 2.4 | 29530 | 3.45 | 2.51 | 26840 | 3.71 | 2.12 | 34800 | 5.1 | 2 | 34800 | 5.1 | 2
05/11/23 | Live | Carrier | AIRQUEST | HORIZONTAL VS HP | Singlezone Ducted, Centrally Ducted | 211230018 |  | HRCU-A-CB | DLCURAH36ABK | Ducted Indoor Units | EN(A,D,W)4X48L21** | *80ESU0401712A* |  |  |  | 10 | 14.5 | 8.1 | 7.6 | FALSE | FALSE | FALSE |  | 74 | 88 | 88 | TRUE | Integrated | 150 | 1.When the unit power is on/in heating mode,and if the outdoor temperature drops below 3oC for 30 seconds,after running for 25mins, the base pan heater will be actived for 5 minutes. 2. In defrost mode and the outdoor temperature lower 1oC for 10 seconds the base pan heater will be actived and will be 5 mins delay inactive after defrost. | Integrated 24V control allows the system to automatically switch from heating with the heat pump ductless systems to the conventional, electric heat pump, or dual fuel heating system based on a preselected outdoor temperature (when paired with a 24V controlled third party thermostat). | Wi-fi/ Smart communication available when paired with qualifying third party 24V thermostats. | N/A | R410A | USA, Canada | 31550 | 3.82 | 2.42 | 37600 | 3.76 | 2.93 | 40470 | 3.81 | 3.11 | 33590 | 3.19 | 3.09 | 43320 | 3.13 | 4.06 | 39340 | 3.77 | 3.06 | 40000 | 3.64 | 3.22 | 40070 | 3.49 | 3.36 | 29330 | 3.63 | 2.37 | 29600 | 3.5 | 2.48 | 29930 | 3.38 | 2.6 | 27310 | 3.63 | 2.2 | 35400 | 4.99 | 2.08 | 35400 | 4.99 | 2.08
05/11/23 | Live | Carrier | AIRQUEST | HORIZONTAL VS HP | Singlezone Ducted, Centrally Ducted | 211230029 |  | HRCU-A-CB | DLCURAH36ABK | Ducted Indoor Units | EN(A,D,W)4X48L21** | *80ESU0601716A |  |  |  | 10 | 16.5 | 8.1 | 7.5 | FALSE | FALSE | TRUE |  | 75 | 90 | 90 | TRUE | Integrated | 150 | 1.When the unit power is on/in heating mode,and if the outdoor temperature drops below 3oC for 30 seconds,after running for 25mins, the base pan heater will be actived for 5 minutes. 2. In defrost mode and the outdoor temperature lower 1oC for 10 seconds the base pan heater will be actived and will be 5 mins delay inactive after defrost. | Integrated 24V control allows the system to automatically switch from heating with the heat pump ductless systems to the conventional, electric heat pump, or dual fuel heating system based on a preselected outdoor temperature (when paired with a 24V controlled third party thermostat). | Wi-fi/ Smart communication available when paired with qualifying third party 24V thermostats. | N/A | R410A | USA, Canada | 29880 | 3.62 | 2.42 | 35600 | 3.56 | 2.93 | 38320 | 3.61 | 3.11 | 31510 | 2.97 | 3.11 | 40650 | 2.91 | 4.09 | 37870 | 4.03 | 2.75 | 38500 | 3.89 | 2.9 | 38570 | 3.74 | 3.02 | 28730 | 3.68 | 2.29 | 29000 | 3.54 | 2.4 | 29330 | 3.42 | 2.51 | 26840 | 3.71 | 2.12 | 34800 | 5.1 | 2 | 34800 | 5.1 | 2
05/11/23 | Live | Carrier | AIRQUEST | HORIZONTAL VS HP | Singlezone Ducted, Centrally Ducted | 211230040 |  | HRCU-A-CB | DLCURAH36ABK | Ducted Indoor Units | EN(A,D,W)4X48L21** | *80ESU0802120A |  |  |  | 10.5 | 15.5 | 8.5 | 7.65 | FALSE | FALSE | TRUE |  | 74 | 88 | 88 | TRUE | Integrated | 150 | 1.When the unit power is on/in heating mode,and if the outdoor temperature drops below 3oC for 30 seconds,after running for 25mins, the base pan heater will be actived for 5 minutes. 2. In defrost mode and the outdoor temperature lower 1oC for 10 seconds the base pan heater will be actived and will be 5 mins delay inactive after defrost. | Integrated 24V control allows the system to automatically switch from heating with the heat pump ductless systems to the conventional, electric heat pump, or dual fuel heating system based on a preselected outdoor temperature (when paired with a 24V controlled third party thermostat). | Wi-fi/ Smart communication available when paired with qualifying third party 24V thermostats. | N/A | R410A | USA, Canada | 31390 | 3.62 | 2.54 | 37400 | 3.56 | 3.08 | 40260 | 3.61 | 3.27 | 33590 | 3.11 | 3.17 | 43320 | 3.05 | 4.16 | 38850 | 3.72 | 3.06 | 39500 | 3.6 | 3.22 | 39570 | 3.45 | 3.36 | 29130 | 3.58 | 2.38 | 29400 | 3.45 | 2.5 | 29730 | 3.33 | 2.62 | 27000 | 3.56 | 2.22 | 35000 | 4.88 | 2.1 | 35000 | 4.88 | 2.1
05/11/23 | Live | Carrier | AIRQUEST | HORIZONTAL VS HP | Singlezone Ducted, Centrally Ducted | 211230051 |  | HRCU-A-CB | DLCURAH36ABK | Ducted Indoor Units | EN(A,D,W)4X48L21** | *80ESU1002120A* |  |  |  | 10 | 16 | 8.1 | 7.55 | FALSE | FALSE | TRUE |  | 75 | 90 | 90 | TRUE | Integrated | 150 | 1.When the unit power is on/in heating mode,and if the outdoor temperature drops below 3oC for 30 seconds,after running for 25mins, the base pan heater will be actived for 5 minutes. 2. In defrost mode and the outdoor temperature lower 1oC for 10 seconds the base pan heater will be actived and will be 5 mins delay inactive after defrost. | Integrated 24V control allows the system to automatically switch from heating with the heat pump ductless systems to the conventional, electric heat pump, or dual fuel heating system based on a preselected outdoor temperature (when paired with a 24V controlled third party thermostat). | Wi-fi/ Smart communication available when paired with qualifying third party 24V thermostats. | N/A | R410A | USA, Canada | 30380 | 3.68 | 2.42 | 36200 | 3.62 | 2.93 | 38970 | 3.67 | 3.11 | 31930 | 3 | 3.12 | 41180 | 2.94 | 4.1 | 37870 | 3.92 | 2.83 | 38500 | 3.79 | 2.98 | 38570 | 3.63 | 3.11 | 28930 | 3.67 | 2.31 | 29200 | 3.54 | 2.42 | 29530 | 3.42 | 2.53 | 26840 | 3.67 | 2.14 | 34800 | 5.05 | 2.02 | 34800 | 5.05 | 2.02
05/11/23 | Live | Carrier | AIRQUEST | HORIZONTAL VS HP | Singlezone Ducted, Centrally Ducted | 211230062 |  | HRCU-A-CB | DLCURAH36ABK | Ducted Indoor Units | EN(A,D,W)4X48L21** | *80VTL0701716A* |  |  |  | 10 | 16 | 8.1 | 7.55 | FALSE | FALSE | TRUE |  | 75 | 90 | 90 | TRUE | Integrated | 150 | 1.When the unit power is on/in heating mode,and if the outdoor temperature drops below 3oC for 30 seconds,after running for 25mins, the base pan heater will be actived for 5 minutes. 2. In defrost mode and the outdoor temperature lower 1oC for 10 seconds the base pan heater will be actived and will be 5 mins delay inactive after defrost. | Integrated 24V control allows the system to automatically switch from heating with the heat pump ductless systems to the conventional, electric heat pump, or dual fuel heating system based on a preselected outdoor temperature (when paired with a 24V controlled third party thermostat). | Wi-fi/ Smart communication available when paired with qualifying third party 24V thermostats. | N/A | R410A | USA, Canada | 30210 | 3.66 | 2.42 | 36000 | 3.6 | 2.93 | 38750 | 3.65 | 3.11 | 31930 | 3.01 | 3.11 | 41180 | 2.95 | 4.09 | 37870 | 3.94 | 2.82 | 38500 | 3.81 | 2.96 | 38570 | 3.66 | 3.09 | 28930 | 3.67 | 2.31 | 29200 | 3.54 | 2.42 | 29530 | 3.42 | 2.53 | 26840 | 3.67 | 2.14 | 34800 | 5.05 | 2.02 | 34800 | 5.05 | 2.02
05/11/23 | Live | Carrier | AIRQUEST | HORIZONTAL VS HP | Singlezone Ducted, Centrally Ducted | 211230074 |  | HRCU-A-CB | DLCURAH36ABK | Ducted Indoor Units | EN(A,D,W)4X48L21** | *80VTL0902120A* |  |  |  | 10 | 16.5 | 8.1 | 7.5 | FALSE | FALSE | TRUE |  | 75 | 90 | 90 | TRUE | Integrated | 150 | 1.When the unit power is on/in heating mode,and if the outdoor temperature drops below 3oC for 30 seconds,after running for 25mins, the base pan heater will be actived for 5 minutes. 2. In defrost mode and the outdoor temperature lower 1oC for 10 seconds the base pan heater will be actived and will be 5 mins delay inactive after defrost. | Integrated 24V control allows the system to automatically switch from heating with the heat pump ductless systems to the conventional, electric heat pump, or dual fuel heating system based on a preselected outdoor temperature (when paired with a 24V controlled third party thermostat). | Wi-fi/ Smart communication available when paired with qualifying third party 24V thermostats. | N/A | R410A | USA, Canada | 30040 | 3.64 | 2.42 | 35800 | 3.58 | 2.93 | 38540 | 3.63 | 3.11 | 31510 | 2.98 | 3.1 | 40650 | 2.93 | 4.07 | 37870 | 4 | 2.77 | 38500 | 3.86 | 2.92 | 38570 | 3.71 | 3.05 | 28930 | 3.7 | 2.29 | 29200 | 3.57 | 2.4 | 29530 | 3.45 | 2.51 | 26840 | 3.71 | 2.12 | 34800 | 5.1 | 2 | 34800 | 5.1 | 2
05/11/23 | Live | Carrier | AIRQUEST | HORIZONTAL VS HP | Singlezone Ducted, Centrally Ducted | 211230084 |  | HRCU-A-CB | DLCURAH36ABK | Ducted Indoor Units | EN(A,D,W)4X48L21** | *80VTL1102122A* |  |  |  | 10.5 | 16 | 8.1 | 7.6 | FALSE | FALSE | TRUE |  | 73 | 88 | 88 | TRUE | Integrated | 150 | 1.When the unit power is on/in heating mode,and if the outdoor temperature drops below 3oC for 30 seconds,after running for 25mins, the base pan heater will be actived for 5 minutes. 2. In defrost mode and the outdoor temperature lower 1oC for 10 seconds the base pan heater will be actived and will be 5 mins delay inactive after defrost. | Integrated 24V control allows the system to automatically switch from heating with the heat pump ductless systems to the conventional, electric heat pump, or dual fuel heating system based on a preselected outdoor temperature (when paired with a 24V controlled third party thermostat). | Wi-fi/ Smart communication available when paired with qualifying third party 24V thermostats. | N/A | R410A | USA, Canada | 31050 | 3.58 | 2.54 | 37000 | 3.52 | 3.08 | 39830 | 3.58 | 3.26 | 32760 | 3.04 | 3.16 | 42250 | 2.98 | 4.16 | 38850 | 3.86 | 2.95 | 39500 | 3.73 | 3.1 | 39570 | 3.58 | 3.24 | 28930 | 3.61 | 2.35 | 29200 | 3.48 | 2.46 | 29530 | 3.36 | 2.58 | 27000 | 3.62 | 2.19 | 35000 | 4.98 | 2.06 | 35000 | 4.98 | 2.06
05/11/23 | Live | Carrier | AIRQUEST | HORIZONTAL VS HP | Singlezone Ducted, Centrally Ducted | 211230121 |  | HRCU-A-CB | DLCURAH36ABK | Ducted Indoor Units | EN(A,D,W)4X48L21** | *92ESN0601714A* |  |  |  | 10 | 16 | 8.1 | 7.55 | FALSE | FALSE | TRUE |  | 75 | 90 | 90 | TRUE | Integrated | 150 | 1.When the unit power is on/in heating mode,and if the outdoor temperature drops below 3oC for 30 seconds,after running for 25mins, the base pan heater will be actived for 5 minutes. 2. In defrost mode and the outdoor temperature lower 1oC for 10 seconds the base pan heater will be actived and will be 5 mins delay inactive after defrost. | Integrated 24V control allows the system to automatically switch from heating with the heat pump ductless systems to the conventional, electric heat pump, or dual fuel heating system based on a preselected outdoor temperature (when paired with a 24V controlled third party thermostat). | Wi-fi/ Smart communication available when paired with qualifying third party 24V thermostats. | N/A | R410A | USA, Canada | 30380 | 3.68 | 2.42 | 36200 | 3.62 | 2.93 | 38970 | 3.67 | 3.11 | 31930 | 3.01 | 3.11 | 41180 | 2.95 | 4.09 | 37870 | 3.92 | 2.83 | 38500 | 3.79 | 2.98 | 38570 | 3.63 | 3.11 | 28930 | 3.67 | 2.31 | 29200 | 3.54 | 2.42 | 29530 | 3.42 | 2.53 | 26840 | 3.67 | 2.14 | 34800 | 5.05 | 2.02 | 34800 | 5.05 | 2.02
05/11/23 | Live | Carrier | AIRQUEST | HORIZONTAL VS HP | Singlezone Ducted, Centrally Ducted | 211230132 |  | HRCU-A-CB | DLCURAH36ABK | Ducted Indoor Units | EN(A,D,W)4X48L21** | *92ESN0802120A* |  |  |  | 10.5 | 16.5 | 8.1 | 7.5 | FALSE | FALSE | TRUE |  | 75 | 90 | 90 | TRUE | Integrated | 150 | 1.When the unit power is on/in heating mode,and if the outdoor temperature drops below 3oC for 30 seconds,after running for 25mins, the base pan heater will be actived for 5 minutes. 2. In defrost mode and the outdoor temperature lower 1oC for 10 seconds the base pan heater will be actived and will be 5 mins delay inactive after defrost. | Integrated 24V control allows the system to automatically switch from heating with the heat pump ductless systems to the conventional, electric heat pump, or dual fuel heating system based on a preselected outdoor temperature (when paired with a 24V controlled third party thermostat). | Wi-fi/ Smart communication available when paired with qualifying third party 24V thermostats. | N/A | R410A | USA, Canada | 30040 | 3.47 | 2.54 | 35800 | 3.41 | 3.08 | 38540 | 3.46 | 3.26 | 31510 | 2.96 | 3.12 | 40650 | 2.9 | 4.11 | 37870 | 3.97 | 2.8 | 38500 | 3.84 | 2.94 | 38570 | 3.68 | 3.07 | 28730 | 3.65 | 2.31 | 29000 | 3.51 | 2.42 | 29330 | 3.39 | 2.54 | 26840 | 3.67 | 2.14 | 34800 | 5.05 | 2.02 | 34800 | 5.05 | 2.02
05/11/23 | Live | Carrier | AIRQUEST | HORIZONTAL VS HP | Singlezone Ducted, Centrally Ducted | 211230143 |  | HRCU-A-CB | DLCURAH36ABK | Ducted Indoor Units | EN(A,D,W)4X48L21** | *92ESN1002120A* |  |  |  | 10 | 16.5 | 8.1 | 7.5 | FALSE | FALSE | TRUE |  | 75 | 90 | 90 | TRUE | Integrated | 150 | 1.When the unit power is on/in heating mode,and if the outdoor temperature drops below 3oC for 30 seconds,after running for 25mins, the base pan heater will be actived for 5 minutes. 2. In defrost mode and the outdoor temperature lower 1oC for 10 seconds the base pan heater will be actived and will be 5 mins delay inactive after defrost. | Integrated 24V control allows the system to automatically switch from heating with the heat pump ductless systems to the conventional, electric heat pump, or dual fuel heating system based on a preselected outdoor temperature (when paired with a 24V controlled third party thermostat). | Wi-fi/ Smart communication available when paired with qualifying third party 24V thermostats. | N/A | R410A | USA, Canada | 30040 | 3.64 | 2.42 | 35800 | 3.58 | 2.93 | 38540 | 3.63 | 3.11 | 31510 | 2.96 | 3.12 | 40650 | 2.9 | 4.11 | 37870 | 4 | 2.77 | 38500 | 3.86 | 2.92 | 38570 | 3.71 | 3.05 | 28930 | 3.7 | 2.29 | 29200 | 3.57 | 2.4 | 29530 | 3.45 | 2.51 | 26840 | 3.71 | 2.12 | 34800 | 5.1 | 2 | 34800 | 5.1 | 2
05/11/23 | Live | Carrier | AIRQUEST | HORIZONTAL VS HP | Singlezone Ducted, Centrally Ducted | 211230153 |  | HRCU-A-CB | DLCURAH36ABK | Ducted Indoor Units | EN(A,D,W)4X48L21** | *92ESN1002122A* |  |  |  | 10.5 | 15.5 | 8.5 | 7.6 | FALSE | FALSE | TRUE |  | 74 | 88 | 88 | TRUE | Integrated | 150 | 1.When the unit power is on/in heating mode,and if the outdoor temperature drops below 3oC for 30 seconds,after running for 25mins, the base pan heater will be actived for 5 minutes. 2. In defrost mode and the outdoor temperature lower 1oC for 10 seconds the base pan heater will be actived and will be 5 mins delay inactive after defrost. | Integrated 24V control allows the system to automatically switch from heating with the heat pump ductless systems to the conventional, electric heat pump, or dual fuel heating system based on a preselected outdoor temperature (when paired with a 24V controlled third party thermostat). | Wi-fi/ Smart communication available when paired with qualifying third party 24V thermostats. | N/A | R410A | USA, Canada | 31550 | 3.64 | 2.54 | 37600 | 3.58 | 3.08 | 40470 | 3.63 | 3.27 | 33170 | 3.09 | 3.15 | 42790 | 3.03 | 4.14 | 38850 | 3.77 | 3.02 | 39500 | 3.64 | 3.18 | 39570 | 3.49 | 3.32 | 29130 | 3.61 | 2.36 | 29400 | 3.47 | 2.48 | 29730 | 3.36 | 2.59 | 27000 | 3.59 | 2.2 | 35000 | 4.93 | 2.08 | 35000 | 4.93 | 2.08
05/11/23 | Live | Carrier | AIRQUEST | HORIZONTAL VS HP | Singlezone Ducted, Centrally Ducted | 211230163 |  | HRCU-A-CB | DLCURAH36ABK | Ducted Indoor Units | EN(A,D,W)4X48L21** | *95ESN0601714A* |  |  |  | 10 | 15.5 | 8.1 | 7.5 | FALSE | FALSE | TRUE |  | 75 | 90 | 90 | TRUE | Integrated | 150 | 1.When the unit power is on/in heating mode,and if the outdoor temperature drops below 3oC for 30 seconds,after running for 25mins, the base pan heater will be actived for 5 minutes. 2. In defrost mode and the outdoor temperature lower 1oC for 10 seconds the base pan heater will be actived and will be 5 mins delay inactive after defrost. | Integrated 24V control allows the system to automatically switch from heating with the heat pump ductless systems to the conventional, electric heat pump, or dual fuel heating system based on a preselected outdoor temperature (when paired with a 24V controlled third party thermostat). | Wi-fi/ Smart communication available when paired with qualifying third party 24V thermostats. | N/A | R410A | USA, Canada | 29880 | 3.62 | 2.42 | 35600 | 3.56 | 2.93 | 38320 | 3.61 | 3.11 | 31510 | 3.03 | 3.05 | 40650 | 2.97 | 4.01 | 37870 | 4.03 | 2.75 | 38500 | 3.89 | 2.9 | 38570 | 3.74 | 3.02 | 28930 | 3.7 | 2.29 | 29200 | 3.57 | 2.4 | 29530 | 3.45 | 2.51 | 27000 | 3.73 | 2.12 | 35000 | 5.13 | 2 | 35000 | 5.13 | 2
05/11/23 | Live | Carrier | AIRQUEST | HORIZONTAL VS HP | Singlezone Ducted, Centrally Ducted | 211230174 |  | HRCU-A-CB | DLCURAH36ABK | Ducted Indoor Units | EN(A,D,W)4X48L21** | *95ESN0801716A* |  |  |  | 10 | 15.5 | 8.1 | 7.5 | FALSE | FALSE | TRUE |  | 75 | 90 | 90 | TRUE | Integrated | 150 | 1.When the unit power is on/in heating mode,and if the outdoor temperature drops below 3oC for 30 seconds,after running for 25mins, the base pan heater will be actived for 5 minutes. 2. In defrost mode and the outdoor temperature lower 1oC for 10 seconds the base pan heater will be actived and will be 5 mins delay inactive after defrost. | Integrated 24V control allows the system to automatically switch from heating with the heat pump ductless systems to the conventional, electric heat pump, or dual fuel heating system based on a preselected outdoor temperature (when paired with a 24V controlled third party thermostat). | Wi-fi/ Smart communication available when paired with qualifying third party 24V thermostats. | N/A | R410A | USA, Canada | 29880 | 3.62 | 2.42 | 35600 | 3.56 | 2.93 | 38320 | 3.61 | 3.11 | 31510 | 3.03 | 3.05 | 40650 | 2.97 | 4.01 | 37870 | 4.03 | 2.75 | 38500 | 3.89 | 2.9 | 38570 | 3.74 | 3.02 | 28930 | 3.73 | 2.27 | 29200 | 3.6 | 2.38 | 29530 | 3.47 | 2.49 | 27000 | 3.73 | 2.12 | 35000 | 5.13 | 2 | 35000 | 5.13 | 2
05/11/23 | Live | Carrier | AIRQUEST | HORIZONTAL VS HP | Singlezone Ducted, Centrally Ducted | 211230185 |  | HRCU-A-CB | DLCURAH36ABK | Ducted Indoor Units | EN(A,D,W)4X48L21** | *95ESN0802120A* |  |  |  | 10.5 | 15.5 | 8.1 | 7.6 | FALSE | FALSE | TRUE |  | 74 | 88 | 88 | TRUE | Integrated | 150 | 1.When the unit power is on/in heating mode,and if the outdoor temperature drops below 3oC for 30 seconds,after running for 25mins, the base pan heater will be actived for 5 minutes. 2. In defrost mode and the outdoor temperature lower 1oC for 10 seconds the base pan heater will be actived and will be 5 mins delay inactive after defrost. | Integrated 24V control allows the system to automatically switch from heating with the heat pump ductless systems to the conventional, electric heat pump, or dual fuel heating system based on a preselected outdoor temperature (when paired with a 24V controlled third party thermostat). | Wi-fi/ Smart communication available when paired with qualifying third party 24V thermostats. | N/A | R410A | USA, Canada | 30880 | 3.56 | 2.54 | 36800 | 3.5 | 3.08 | 39610 | 3.56 | 3.26 | 32760 | 3.08 | 3.12 | 42250 | 3.02 | 4.1 | 38850 | 3.89 | 2.93 | 39500 | 3.76 | 3.08 | 39570 | 3.61 | 3.21 | 29130 | 3.64 | 2.35 | 29400 | 3.5 | 2.46 | 29730 | 3.38 | 2.58 | 27000 | 3.62 | 2.19 | 35000 | 4.98 | 2.06 | 35000 | 4.98 | 2.06
05/11/23 | Live | Carrier | AIRQUEST | HORIZONTAL VS HP | Singlezone Ducted, Centrally Ducted | 211230196 |  | HRCU-A-CB | DLCURAH36ABK | Ducted Indoor Units | EN(A,D,W)4X48L21** | *95ESN1002120A* |  |  |  | 10.5 | 16 | 8.1 | 7.6 | FALSE | FALSE | TRUE |  | 73 | 88 | 88 | TRUE | Integrated | 150 | 1.When the unit power is on/in heating mode,and if the outdoor temperature drops below 3oC for 30 seconds,after running for 25mins, the base pan heater will be actived for 5 minutes. 2. In defrost mode and the outdoor temperature lower 1oC for 10 seconds the base pan heater will be actived and will be 5 mins delay inactive after defrost. | Integrated 24V control allows the system to automatically switch from heating with the heat pump ductless systems to the conventional, electric heat pump, or dual fuel heating system based on a preselected outdoor temperature (when paired with a 24V controlled third party thermostat). | Wi-fi/ Smart communication available when paired with qualifying third party 24V thermostats. | N/A | R410A | USA, Canada | 30880 | 3.56 | 2.54 | 36800 | 3.5 | 3.08 | 39610 | 3.56 | 3.26 | 32340 | 3.02 | 3.14 | 41720 | 2.97 | 4.12 | 38850 | 3.91 | 2.91 | 39500 | 3.78 | 3.06 | 39570 | 3.63 | 3.19 | 28930 | 3.64 | 2.33 | 29200 | 3.51 | 2.44 | 29530 | 3.39 | 2.55 | 27000 | 3.62 | 2.19 | 35000 | 4.98 | 2.06 | 35000 | 4.98 | 2.06
05/11/23 | Live | Carrier | AIRQUEST | HORIZONTAL VS HP | Singlezone Ducted, Centrally Ducted | 211230206 |  | HRCU-A-CB | DLCURAH36ABK | Ducted Indoor Units | EN(A,D,W)4X48L21** | *95ESN1002122A* |  |  |  | 10.5 | 15.5 | 8.5 | 7.6 | FALSE | FALSE | TRUE |  | 74 | 88 | 88 | TRUE | Integrated | 150 | 1.When the unit power is on/in heating mode,and if the outdoor temperature drops below 3oC for 30 seconds,after running for 25mins, the base pan heater will be actived for 5 minutes. 2. In defrost mode and the outdoor temperature lower 1oC for 10 seconds the base pan heater will be actived and will be 5 mins delay inactive after defrost. | Integrated 24V control allows the system to automatically switch from heating with the heat pump ductless systems to the conventional, electric heat pump, or dual fuel heating system based on a preselected outdoor temperature (when paired with a 24V controlled third party thermostat). | Wi-fi/ Smart communication available when paired with qualifying third party 24V thermostats. | N/A | R410A | USA, Canada | 31550 | 3.64 | 2.54 | 37600 | 3.58 | 3.08 | 40470 | 3.63 | 3.27 | 33170 | 3.08 | 3.16 | 42790 | 3.02 | 4.15 | 38850 | 3.77 | 3.02 | 39500 | 3.64 | 3.18 | 39570 | 3.49 | 3.32 | 29130 | 3.61 | 2.36 | 29400 | 3.47 | 2.48 | 29730 | 3.36 | 2.59 | 27000 | 3.59 | 2.2 | 35000 | 4.93 | 2.08 | 35000 | 4.93 | 2.08
05/11/23 | Live | Carrier | AIRQUEST | HORIZONTAL VS HP | Singlezone Ducted, Centrally Ducted | 211230224 |  | HRCU-A-CB | DLCURAH36ABK | Ducted Indoor Units | EN(A,D,W)4X48L21** | *96VSN0601714A* |  |  |  | 10 | 15.5 | 8.1 | 7.5 | FALSE | FALSE | TRUE |  | 75 | 90 | 90 | TRUE | Integrated | 150 | 1.When the unit power is on/in heating mode,and if the outdoor temperature drops below 3oC for 30 seconds,after running for 25mins, the base pan heater will be actived for 5 minutes. 2. In defrost mode and the outdoor temperature lower 1oC for 10 seconds the base pan heater will be actived and will be 5 mins delay inactive after defrost. | Integrated 24V control allows the system to automatically switch from heating with the heat pump ductless systems to the conventional, electric heat pump, or dual fuel heating system based on a preselected outdoor temperature (when paired with a 24V controlled third party thermostat). | Wi-fi/ Smart communication available when paired with qualifying third party 24V thermostats. | N/A | R410A | USA, Canada | 29880 | 3.62 | 2.42 | 35600 | 3.56 | 2.93 | 38320 | 3.61 | 3.11 | 31510 | 3.04 | 3.04 | 40650 | 2.98 | 4 | 37870 | 4 | 2.77 | 38500 | 3.86 | 2.92 | 38570 | 3.71 | 3.05 | 28930 | 3.73 | 2.27 | 29200 | 3.6 | 2.38 | 29530 | 3.47 | 2.49 | 27000 | 3.73 | 2.12 | 35000 | 5.13 | 2 | 35000 | 5.13 | 2
05/11/23 | Live | Carrier | AIRQUEST | HORIZONTAL VS HP | Singlezone Ducted, Centrally Ducted | 211230233 |  | HRCU-A-CB | DLCURAH36ABK | Ducted Indoor Units | EN(A,D,W)4X48L21** | *96VSN0801716A* |  |  |  | 10 | 16 | 8.1 | 7.5 | FALSE | FALSE | TRUE |  | 75 | 90 | 90 | TRUE | Integrated | 150 | 1.When the unit power is on/in heating mode,and if the outdoor temperature drops below 3oC for 30 seconds,after running for 25mins, the base pan heater will be actived for 5 minutes. 2. In defrost mode and the outdoor temperature lower 1oC for 10 seconds the base pan heater will be actived and will be 5 mins delay inactive after defrost. | Integrated 24V control allows the system to automatically switch from heating with the heat pump ductless systems to the conventional, electric heat pump, or dual fuel heating system based on a preselected outdoor temperature (when paired with a 24V controlled third party thermostat). | Wi-fi/ Smart communication available when paired with qualifying third party 24V thermostats. | N/A | R410A | USA, Canada | 30040 | 3.64 | 2.42 | 35800 | 3.58 | 2.93 | 38540 | 3.63 | 3.11 | 31510 | 3.01 | 3.07 | 40650 | 2.96 | 4.02 | 37870 | 4 | 2.77 | 38500 | 3.86 | 2.92 | 38570 | 3.71 | 3.05 | 28930 | 3.7 | 2.29 | 29200 | 3.57 | 2.4 | 29530 | 3.45 | 2.51 | 26840 | 3.71 | 2.12 | 34800 | 5.1 | 2 | 34800 | 5.1 | 2
05/11/23 | Live | Carrier | AIRQUEST | HORIZONTAL VS HP | Singlezone Ducted, Centrally Ducted | 211230242 |  | HRCU-A-CB | DLCURAH36ABK | Ducted Indoor Units | EN(A,D,W)4X48L21** | *96VSN0802120A* |  |  |  | 10 | 16 | 8.1 | 7.55 | FALSE | FALSE | TRUE |  | 75 | 90 | 90 | TRUE | Integrated | 150 | 1.When the unit power is on/in heating mode,and if the outdoor temperature drops below 3oC for 30 seconds,after running for 25mins, the base pan heater will be actived for 5 minutes. 2. In defrost mode and the outdoor temperature lower 1oC for 10 seconds the base pan heater will be actived and will be 5 mins delay inactive after defrost. | Integrated 24V control allows the system to automatically switch from heating with the heat pump ductless systems to the conventional, electric heat pump, or dual fuel heating system based on a preselected outdoor temperature (when paired with a 24V controlled third party thermostat). | Wi-fi/ Smart communication available when paired with qualifying third party 24V thermostats. | N/A | R410A | USA, Canada | 30380 | 3.68 | 2.42 | 36200 | 3.62 | 2.93 | 38970 | 3.67 | 3.11 | 31930 | 3 | 3.12 | 41180 | 2.94 | 4.1 | 37870 | 3.89 | 2.85 | 38500 | 3.76 | 3 | 38570 | 3.61 | 3.13 | 28930 | 3.67 | 2.31 | 29200 | 3.54 | 2.42 | 29530 | 3.42 | 2.53 | 26840 | 3.67 | 2.14 | 34800 | 5.05 | 2.02 | 34800 | 5.05 | 2.02
05/11/23 | Live | Carrier | AIRQUEST | HORIZONTAL VS HP | Singlezone Ducted, Centrally Ducted | 211230251 |  | HRCU-A-CB | DLCURAH36ABK | Ducted Indoor Units | EN(A,D,W)4X48L21** | *96VSN1002120A* |  |  |  | 10 | 16 | 8.1 | 7.55 | FALSE | FALSE | TRUE |  | 75 | 90 | 90 | TRUE | Integrated | 150 | 1.When the unit power is on/in heating mode,and if the outdoor temperature drops below 3oC for 30 seconds,after running for 25mins, the base pan heater will be actived for 5 minutes. 2. In defrost mode and the outdoor temperature lower 1oC for 10 seconds the base pan heater will be actived and will be 5 mins delay inactive after defrost. | Integrated 24V control allows the system to automatically switch from heating with the heat pump ductless systems to the conventional, electric heat pump, or dual fuel heating system based on a preselected outdoor temperature (when paired with a 24V controlled third party thermostat). | Wi-fi/ Smart communication available when paired with qualifying third party 24V thermostats. | N/A | R410A | USA, Canada | 30380 | 3.68 | 2.42 | 36200 | 3.62 | 2.93 | 38970 | 3.67 | 3.11 | 31930 | 3 | 3.12 | 41180 | 2.94 | 4.1 | 37870 | 3.92 | 2.83 | 38500 | 3.79 | 2.98 | 38570 | 3.63 | 3.11 | 28930 | 3.67 | 2.31 | 29200 | 3.54 | 2.42 | 29530 | 3.42 | 2.53 | 26840 | 3.67 | 2.14 | 34800 | 5.05 | 2.02 | 34800 | 5.05 | 2.02
05/11/23 | Live | Carrier | AIRQUEST | HORIZONTAL VS HP | Singlezone Ducted, Centrally Ducted | 211230261 |  | HRCU-A-CB | DLCURAH36ABK | Ducted Indoor Units | EN(A,D,W)4X48L21** | *95ESU0601716A* |  |  |  | 10 | 16 | 8.1 | 7.5 | FALSE | FALSE | TRUE |  | 75 | 90 | 90 | TRUE | Integrated | 150 | 1.When the unit power is on/in heating mode,and if the outdoor temperature drops below 3oC for 30 seconds,after running for 25mins, the base pan heater will be actived for 5 minutes. 2. In defrost mode and the outdoor temperature lower 1oC for 10 seconds the base pan heater will be actived and will be 5 mins delay inactive after defrost. | Integrated 24V control allows the system to automatically switch from heating with the heat pump ductless systems to the conventional, electric heat pump, or dual fuel heating system based on a preselected outdoor temperature (when paired with a 24V controlled third party thermostat). | Wi-fi/ Smart communication available when paired with qualifying third party 24V thermostats. | N/A | R410A | USA, Canada | 30040 | 3.64 | 2.42 | 35800 | 3.58 | 2.93 | 38540 | 3.63 | 3.11 | 31510 | 2.99 | 3.09 | 40650 | 2.94 | 4.05 | 37870 | 4 | 2.77 | 38500 | 3.86 | 2.92 | 38570 | 3.71 | 3.05 | 28930 | 3.7 | 2.29 | 29200 | 3.57 | 2.4 | 29530 | 3.45 | 2.51 | 26840 | 3.71 | 2.12 | 34800 | 5.1 | 2 | 34800 | 5.1 | 2
05/11/23 | Live | Carrier | AIRQUEST | HORIZONTAL VS HP | Singlezone Ducted, Centrally Ducted | 211230272 |  | HRCU-A-CB | DLCURAH36ABK | Ducted Indoor Units | EN(A,D,W)4X48L21** | *95ESU0802120A* |  |  |  | 10 | 14.5 | 8.1 | 7.6 | FALSE | FALSE | FALSE |  | 74 | 87 | 88 | TRUE | Integrated | 150 | 1.When the unit power is on/in heating mode,and if the outdoor temperature drops below 3oC for 30 seconds,after running for 25mins, the base pan heater will be actived for 5 minutes. 2. In defrost mode and the outdoor temperature lower 1oC for 10 seconds the base pan heater will be actived and will be 5 mins delay inactive after defrost. | Integrated 24V control allows the system to automatically switch from heating with the heat pump ductless systems to the conventional, electric heat pump, or dual fuel heating system based on a preselected outdoor temperature (when paired with a 24V controlled third party thermostat). | Wi-fi/ Smart communication available when paired with qualifying third party 24V thermostats. | N/A | R410A | USA, Canada | 31390 | 3.8 | 2.42 | 37400 | 3.74 | 2.93 | 40260 | 3.79 | 3.11 | 33170 | 3.14 | 3.1 | 42790 | 3.08 | 4.07 | 39340 | 3.81 | 3.03 | 40000 | 3.69 | 3.18 | 40070 | 3.54 | 3.32 | 29330 | 3.66 | 2.35 | 29600 | 3.53 | 2.46 | 29930 | 3.41 | 2.57 | 27150 | 3.61 | 2.2 | 35200 | 4.96 | 2.08 | 35200 | 4.96 | 2.08
05/11/23 | Live | Carrier | AIRQUEST | HORIZONTAL VS HP | Singlezone Ducted, Centrally Ducted | 211230283 |  | HRCU-A-CB | DLCURAH36ABK | Ducted Indoor Units | EN(A,D,W)4X48L21** | *95ESU1002120A* |  |  |  | 10.5 | 16 | 8.1 | 7.55 | FALSE | FALSE | TRUE |  | 75 | 90 | 90 | TRUE | Integrated | 150 | 1.When the unit power is on/in heating mode,and if the outdoor temperature drops below 3oC for 30 seconds,after running for 25mins, the base pan heater will be actived for 5 minutes. 2. In defrost mode and the outdoor temperature lower 1oC for 10 seconds the base pan heater will be actived and will be 5 mins delay inactive after defrost. | Integrated 24V control allows the system to automatically switch from heating with the heat pump ductless systems to the conventional, electric heat pump, or dual fuel heating system based on a preselected outdoor temperature (when paired with a 24V controlled third party thermostat). | Wi-fi/ Smart communication available when paired with qualifying third party 24V thermostats. | N/A | R410A | USA, Canada | 30550 | 3.53 | 2.54 | 36400 | 3.47 | 3.07 | 39180 | 3.52 | 3.26 | 32340 | 3.02 | 3.14 | 41720 | 2.97 | 4.12 | 37870 | 3.87 | 2.87 | 38500 | 3.74 | 3.02 | 38570 | 3.59 | 3.15 | 28930 | 3.64 | 2.33 | 29200 | 3.51 | 2.44 | 29530 | 3.39 | 2.55 | 26840 | 3.64 | 2.16 | 34800 | 5 | 2.04 | 34800 | 5 | 2.04
05/11/23 | Live | Carrier | AIRQUEST | HORIZONTAL VS HP | Singlezone Ducted, Centrally Ducted | 211230293 |  | HRCU-A-CB | DLCURAH36ABK | Ducted Indoor Units | EN(A,D,W)4X48L21** | *95ESU1002122A* |  |  |  | 10.5 | 15.5 | 8.5 | 7.6 | FALSE | FALSE | TRUE |  | 74 | 88 | 88 | TRUE | Integrated | 150 | 1.When the unit power is on/in heating mode,and if the outdoor temperature drops below 3oC for 30 seconds,after running for 25mins, the base pan heater will be actived for 5 minutes. 2. In defrost mode and the outdoor temperature lower 1oC for 10 seconds the base pan heater will be actived and will be 5 mins delay inactive after defrost. | Integrated 24V control allows the system to automatically switch from heating with the heat pump ductless systems to the conventional, electric heat pump, or dual fuel heating system based on a preselected outdoor temperature (when paired with a 24V controlled third party thermostat). | Wi-fi/ Smart communication available when paired with qualifying third party 24V thermostats. | N/A | R410A | USA, Canada | 31390 | 3.62 | 2.54 | 37400 | 3.56 | 3.08 | 40260 | 3.61 | 3.27 | 33170 | 3.09 | 3.15 | 42790 | 3.03 | 4.14 | 38850 | 3.77 | 3.02 | 39500 | 3.64 | 3.18 | 39570 | 3.49 | 3.32 | 29130 | 3.61 | 2.36 | 29400 | 3.47 | 2.48 | 29730 | 3.36 | 2.59 | 27000 | 3.59 | 2.2 | 35000 | 4.93 | 2.08 | 35000 | 4.93 | 2.08
05/11/23 | Live | Carrier | AIRQUEST | HORIZONTAL VS HP | Singlezone Ducted, Centrally Ducted | 211230313 |  | HRCU-A-CB | DLCURAH36ABK | Ducted Indoor Units | EN(A,D,W)4X48L21** | *96VTN0601714A* |  |  |  | 10 | 15 | 8.1 | 7.5 | FALSE | FALSE | FALSE |  | 74 | 88 | 88 | TRUE | Integrated | 150 | 1.When the unit power is on/in heating mode,and if the outdoor temperature drops below 3oC for 30 seconds,after running for 25mins, the base pan heater will be actived for 5 minutes. 2. In defrost mode and the outdoor temperature lower 1oC for 10 seconds the base pan heater will be actived and will be 5 mins delay inactive after defrost. | Integrated 24V control allows the system to automatically switch from heating with the heat pump ductless systems to the conventional, electric heat pump, or dual fuel heating system based on a preselected outdoor temperature (when paired with a 24V controlled third party thermostat). | Wi-fi/ Smart communication available when paired with qualifying third party 24V thermostats. | N/A | R410A | USA, Canada | 30210 | 3.66 | 2.42 | 36000 | 3.6 | 2.93 | 38750 | 3.65 | 3.11 | 31930 | 3.09 | 3.03 | 41180 | 3.03 | 3.98 | 38850 | 4.02 | 2.83 | 39500 | 3.88 | 2.98 | 39570 | 3.73 | 3.11 | 29130 | 3.73 | 2.29 | 29400 | 3.59 | 2.4 | 29730 | 3.47 | 2.51 | 27000 | 3.7 | 2.14 | 35000 | 5.08 | 2.02 | 35000 | 5.08 | 2.02
05/11/23 | Live | Carrier | AIRQUEST | HORIZONTAL VS HP | Singlezone Ducted, Centrally Ducted | 211230323 |  | HRCU-A-CB | DLCURAH36ABK | Ducted Indoor Units | EN(A,D,W)4X48L21** | *96VTN0802120A* |  |  |  | 10 | 16 | 8.1 | 7.5 | FALSE | FALSE | TRUE |  | 75 | 90 | 90 | TRUE | Integrated | 150 | 1.When the unit power is on/in heating mode,and if the outdoor temperature drops below 3oC for 30 seconds,after running for 25mins, the base pan heater will be actived for 5 minutes. 2. In defrost mode and the outdoor temperature lower 1oC for 10 seconds the base pan heater will be actived and will be 5 mins delay inactive after defrost. | Integrated 24V control allows the system to automatically switch from heating with the heat pump ductless systems to the conventional, electric heat pump, or dual fuel heating system based on a preselected outdoor temperature (when paired with a 24V controlled third party thermostat). | Wi-fi/ Smart communication available when paired with qualifying third party 24V thermostats. | N/A | R410A | USA, Canada | 29880 | 3.62 | 2.42 | 35600 | 3.56 | 2.93 | 38320 | 3.61 | 3.11 | 31510 | 2.99 | 3.09 | 40650 | 2.94 | 4.05 | 37870 | 4.03 | 2.75 | 38500 | 3.89 | 2.9 | 38570 | 3.74 | 3.02 | 28930 | 3.7 | 2.29 | 29200 | 3.57 | 2.4 | 29530 | 3.45 | 2.51 | 26840 | 3.71 | 2.12 | 34800 | 5.1 | 2 | 34800 | 5.1 | 2
05/11/23 | Live | Carrier | AIRQUEST | HORIZONTAL VS HP | Singlezone Ducted, Centrally Ducted | 211230333 |  | HRCU-A-CB | DLCURAH36ABK | Ducted Indoor Units | EN(A,D,W)4X48L21** | *96VTN1002120A* |  |  |  | 10 | 15.5 | 8.1 | 7.55 | FALSE | FALSE | TRUE |  | 73 | 88 | 88 | TRUE | Integrated | 150 | 1.When the unit power is on/in heating mode,and if the outdoor temperature drops below 3oC for 30 seconds,after running for 25mins, the base pan heater will be actived for 5 minutes. 2. In defrost mode and the outdoor temperature lower 1oC for 10 seconds the base pan heater will be actived and will be 5 mins delay inactive after defrost. | Integrated 24V control allows the system to automatically switch from heating with the heat pump ductless systems to the conventional, electric heat pump, or dual fuel heating system based on a preselected outdoor temperature (when paired with a 24V controlled third party thermostat). | Wi-fi/ Smart communication available when paired with qualifying third party 24V thermostats. | N/A | R410A | USA, Canada | 30720 | 3.72 | 2.42 | 36600 | 3.66 | 2.93 | 39400 | 3.71 | 3.11 | 32340 | 3.05 | 3.11 | 41720 | 2.99 | 4.09 | 38850 | 3.94 | 2.89 | 39500 | 3.81 | 3.04 | 39570 | 3.66 | 3.17 | 28930 | 3.64 | 2.33 | 29200 | 3.51 | 2.44 | 29530 | 3.39 | 2.55 | 27000 | 3.66 | 2.16 | 35000 | 5.03 | 2.04 | 35000 | 5.03 | 2.04
05/11/23 | Live | Carrier | AIRQUEST | HORIZONTAL VS HP | Singlezone Ducted, Centrally Ducted | 211230342 |  | HRCU-A-CB | DLCURAH36ABK | Ducted Indoor Units | EN(A,D,W)4X48L21** | *96VTN1002122A* |  |  |  | 10.5 | 16.5 | 8.1 | 7.55 | FALSE | FALSE | TRUE |  | 75 | 90 | 90 | TRUE | Integrated | 150 | 1.When the unit power is on/in heating mode,and if the outdoor temperature drops below 3oC for 30 seconds,after running for 25mins, the base pan heater will be actived for 5 minutes. 2. In defrost mode and the outdoor temperature lower 1oC for 10 seconds the base pan heater will be actived and will be 5 mins delay inactive after defrost. | Integrated 24V control allows the system to automatically switch from heating with the heat pump ductless systems to the conventional, electric heat pump, or dual fuel heating system based on a preselected outdoor temperature (when paired with a 24V controlled third party thermostat). | Wi-fi/ Smart communication available when paired with qualifying third party 24V thermostats. | N/A | R410A | USA, Canada | 30210 | 3.49 | 2.54 | 36000 | 3.43 | 3.08 | 38750 | 3.48 | 3.26 | 31930 | 2.99 | 3.13 | 41180 | 2.93 | 4.12 | 37870 | 3.94 | 2.82 | 38500 | 3.81 | 2.96 | 38570 | 3.66 | 3.09 | 28930 | 3.67 | 2.31 | 29200 | 3.54 | 2.42 | 29530 | 3.42 | 2.53 | 26840 | 3.67 | 2.14 | 34800 | 5.05 | 2.02 | 34800 | 5.05 | 2.02
05/11/23 | Live | Carrier | AIRQUEST | HORIZONTAL VS HP | Singlezone Ducted, Centrally Ducted | 211230351 |  | HRCU-A-CB | DLCURAH36ABK | Ducted Indoor Units | EN(A,D,W)4X48L21** | OLV098A12* |  |  |  | 10 | 15.2 | 8.1 | 7.5 | FALSE | FALSE | TRUE |  | 75 | 90 | 90 | TRUE | Integrated | 150 | 1.When the unit power is on/in heating mode,and if the outdoor temperature drops below 3oC for 30 seconds,after running for 25mins, the base pan heater will be actived for 5 minutes. 2. In defrost mode and the outdoor temperature lower 1oC for 10 seconds the base pan heater will be actived and will be 5 mins delay inactive after defrost. | Integrated 24V control allows the system to automatically switch from heating with the heat pump ductless systems to the conventional, electric heat pump, or dual fuel heating system based on a preselected outdoor temperature (when paired with a 24V controlled third party thermostat). | Wi-fi/ Smart communication available when paired with qualifying third party 24V thermostats. | N/A | R410A | USA, Canada | 29880 | 3.62 | 2.42 | 35600 | 3.56 | 2.93 | 38320 | 3.61 | 3.11 | 31510 | 3.06 | 3.02 | 40650 | 3.01 | 3.96 | 37870 | 4.03 | 2.75 | 38500 | 3.89 | 2.9 | 38570 | 3.74 | 3.02 | 28930 | 3.73 | 2.27 | 29200 | 3.6 | 2.38 | 29530 | 3.47 | 2.49 | 27000 | 3.73 | 2.12 | 35000 | 5.13 | 2 | 35000 | 5.13 | 2
05/11/23 | Live | Carrier | AIRQUEST | HORIZONTAL VS HP | Singlezone Ducted, Centrally Ducted | 211230360 |  | HRCU-A-CB | DLCURAH36ABK | Ducted Indoor Units | EN(A,D,W)4X48L21** | OLV112A16A |  |  |  | 10 | 15.5 | 8.1 | 7.5 | FALSE | FALSE | TRUE |  | 75 | 90 | 90 | TRUE | Integrated | 150 | 1.When the unit power is on/in heating mode,and if the outdoor temperature drops below 3oC for 30 seconds,after running for 25mins, the base pan heater will be actived for 5 minutes. 2. In defrost mode and the outdoor temperature lower 1oC for 10 seconds the base pan heater will be actived and will be 5 mins delay inactive after defrost. | Integrated 24V control allows the system to automatically switch from heating with the heat pump ductless systems to the conventional, electric heat pump, or dual fuel heating system based on a preselected outdoor temperature (when paired with a 24V controlled third party thermostat). | Wi-fi/ Smart communication available when paired with qualifying third party 24V thermostats. | N/A | R410A | USA, Canada | 30210 | 3.66 | 2.42 | 36000 | 3.6 | 2.93 | 38750 | 3.65 | 3.11 | 31930 | 3.05 | 3.07 | 41180 | 3 | 4.02 | 37870 | 3.94 | 2.82 | 38500 | 3.81 | 2.96 | 38570 | 3.66 | 3.09 | 28930 | 3.7 | 2.29 | 29200 | 3.57 | 2.4 | 29530 | 3.45 | 2.51 | 27000 | 3.7 | 2.14 | 35000 | 5.08 | 2.02 | 35000 | 5.08 | 2.02
05/11/23 | Live | Carrier | AIRQUEST | HORIZONTAL VS HP | Singlezone Ducted, Centrally Ducted | 211230369 |  | HRCU-A-CB | DLCURAH36ABK | Ducted Indoor Units | EN(A,D,W)4X48L21** | OMV098J12* |  |  |  | 10 | 15.5 | 8.1 | 7.5 | FALSE | FALSE | TRUE |  | 75 | 90 | 90 | TRUE | Integrated | 150 | 1.When the unit power is on/in heating mode,and if the outdoor temperature drops below 3oC for 30 seconds,after running for 25mins, the base pan heater will be actived for 5 minutes. 2. In defrost mode and the outdoor temperature lower 1oC for 10 seconds the base pan heater will be actived and will be 5 mins delay inactive after defrost. | Integrated 24V control allows the system to automatically switch from heating with the heat pump ductless systems to the conventional, electric heat pump, or dual fuel heating system based on a preselected outdoor temperature (when paired with a 24V controlled third party thermostat). | Wi-fi/ Smart communication available when paired with qualifying third party 24V thermostats. | N/A | R410A | USA, Canada | 30040 | 3.64 | 2.42 | 35800 | 3.58 | 2.93 | 38540 | 3.63 | 3.11 | 31510 | 3.05 | 3.03 | 40650 | 2.99 | 3.98 | 37870 | 4 | 2.77 | 38500 | 3.86 | 2.92 | 38570 | 3.71 | 3.05 | 28930 | 3.73 | 2.27 | 29200 | 3.6 | 2.38 | 29530 | 3.47 | 2.49 | 27000 | 3.73 | 2.12 | 35000 | 5.13 | 2 | 35000 | 5.13 | 2
05/11/23 | Live | Carrier | AIRQUEST | HORIZONTAL VS HP | Singlezone Ducted, Centrally Ducted | 211230378 |  | HRCU-A-CB | DLCURAH36ABK | Ducted Indoor Units | EN(A,D,W)4X48L21** | OMV112K14A |  |  |  | 10 | 15.5 | 8.1 | 7.5 | FALSE | FALSE | TRUE |  | 75 | 90 | 90 | TRUE | Integrated | 150 | 1.When the unit power is on/in heating mode,and if the outdoor temperature drops below 3oC for 30 seconds,after running for 25mins, the base pan heater will be actived for 5 minutes. 2. In defrost mode and the outdoor temperature lower 1oC for 10 seconds the base pan heater will be actived and will be 5 mins delay inactive after defrost. | Integrated 24V control allows the system to automatically switch from heating with the heat pump ductless systems to the conventional, electric heat pump, or dual fuel heating system based on a preselected outdoor temperature (when paired with a 24V controlled third party thermostat). | Wi-fi/ Smart communication available when paired with qualifying third party 24V thermostats. | N/A | R410A | USA, Canada | 30040 | 3.64 | 2.42 | 35800 | 3.58 | 2.93 | 38540 | 3.63 | 3.11 | 31510 | 3.03 | 3.05 | 40650 | 2.97 | 4.01 | 37870 | 4 | 2.77 | 38500 | 3.86 | 2.92 | 38570 | 3.71 | 3.05 | 28930 | 3.7 | 2.29 | 29200 | 3.57 | 2.4 | 29530 | 3.45 | 2.51 | 27000 | 3.73 | 2.12 | 35000 | 5.13 | 2 | 35000 | 5.13 | 2
05/11/23 | Live | Carrier | AIRQUEST | HORIZONTAL VS HP | Singlezone Ducted, Centrally Ducted | 211230406 |  | HRCU-A-CB | DLCURAH36ABK | Ducted Indoor Units | EN(A,D)4X48L24** | *80ES(N,L)0702116A* |  |  |  | 10 | 16.5 | 8.1 | 7.5 | FALSE | FALSE | TRUE |  | 75 | 90 | 90 | TRUE | Integrated | 150 | 1.When the unit power is on/in heating mode,and if the outdoor temperature drops below 3oC for 30 seconds,after running for 25mins, the base pan heater will be actived for 5 minutes. 2. In defrost mode and the outdoor temperature lower 1oC for 10 seconds the base pan heater will be actived and will be 5 mins delay inactive after defrost. | Integrated 24V control allows the system to automatically switch from heating with the heat pump ductless systems to the conventional, electric heat pump, or dual fuel heating system based on a preselected outdoor temperature (when paired with a 24V controlled third party thermostat). | Wi-fi/ Smart communication available when paired with qualifying third party 24V thermostats. | N/A | R410A | USA, Canada | 30040 | 3.64 | 2.42 | 35800 | 3.58 | 2.93 | 38540 | 3.63 | 3.11 | 31510 | 2.97 | 3.11 | 40650 | 2.91 | 4.09 | 37870 | 4 | 2.77 | 38500 | 3.86 | 2.92 | 38570 | 3.71 | 3.05 | 28930 | 3.7 | 2.29 | 29200 | 3.57 | 2.4 | 29530 | 3.45 | 2.51 | 26840 | 3.71 | 2.12 | 34800 | 5.1 | 2 | 34800 | 5.1 | 2
05/11/23 | Live | Carrier | AIRQUEST | HORIZONTAL VS HP | Singlezone Ducted, Centrally Ducted | 211230418 |  | HRCU-A-CB | DLCURAH36ABK | Ducted Indoor Units | EN(A,D)4X48L24** | *80ES(N,L)0902116A* |  |  |  | 10.5 | 16 | 8.1 | 7.55 | FALSE | FALSE | TRUE |  | 75 | 90 | 90 | TRUE | Integrated | 150 | 1.When the unit power is on/in heating mode,and if the outdoor temperature drops below 3oC for 30 seconds,after running for 25mins, the base pan heater will be actived for 5 minutes. 2. In defrost mode and the outdoor temperature lower 1oC for 10 seconds the base pan heater will be actived and will be 5 mins delay inactive after defrost. | Integrated 24V control allows the system to automatically switch from heating with the heat pump ductless systems to the conventional, electric heat pump, or dual fuel heating system based on a preselected outdoor temperature (when paired with a 24V controlled third party thermostat). | Wi-fi/ Smart communication available when paired with qualifying third party 24V thermostats. | N/A | R410A | USA, Canada | 30550 | 3.53 | 2.54 | 36400 | 3.47 | 3.07 | 39180 | 3.52 | 3.26 | 32340 | 3.01 | 3.15 | 41720 | 2.96 | 4.13 | 37870 | 3.87 | 2.87 | 38500 | 3.74 | 3.02 | 38570 | 3.59 | 3.15 | 28930 | 3.64 | 2.33 | 29200 | 3.51 | 2.44 | 29530 | 3.39 | 2.55 | 26840 | 3.64 | 2.16 | 34800 | 5 | 2.04 | 34800 | 5 | 2.04
05/11/23 | Live | Carrier | AIRQUEST | HORIZONTAL VS HP | Singlezone Ducted, Centrally Ducted | 211230430 |  | HRCU-A-CB | DLCURAH36ABK | Ducted Indoor Units | EN(A,D)4X48L24** | *80ES(N,L)0902120A* |  |  |  | 10.5 | 16 | 8.1 | 7.6 | FALSE | FALSE | TRUE |  | 73 | 87 | 88 | TRUE | Integrated | 150 | 1.When the unit power is on/in heating mode,and if the outdoor temperature drops below 3oC for 30 seconds,after running for 25mins, the base pan heater will be actived for 5 minutes. 2. In defrost mode and the outdoor temperature lower 1oC for 10 seconds the base pan heater will be actived and will be 5 mins delay inactive after defrost. | Integrated 24V control allows the system to automatically switch from heating with the heat pump ductless systems to the conventional, electric heat pump, or dual fuel heating system based on a preselected outdoor temperature (when paired with a 24V controlled third party thermostat). | Wi-fi/ Smart communication available when paired with qualifying third party 24V thermostats. | N/A | R410A | USA, Canada | 30720 | 3.55 | 2.54 | 36600 | 3.49 | 3.07 | 39400 | 3.54 | 3.26 | 32340 | 3.01 | 3.15 | 41720 | 2.96 | 4.13 | 38850 | 3.91 | 2.91 | 39500 | 3.78 | 3.06 | 39570 | 3.63 | 3.19 | 28930 | 3.61 | 2.35 | 29200 | 3.48 | 2.46 | 29530 | 3.36 | 2.58 | 26840 | 3.64 | 2.16 | 34800 | 5 | 2.04 | 34800 | 5 | 2.04
05/11/23 | Live | Carrier | AIRQUEST | HORIZONTAL VS HP | Singlezone Ducted, Centrally Ducted | 211230442 |  | HRCU-A-CB | DLCURAH36ABK | Ducted Indoor Units | EN(A,D)4X48L24** | *80ES(N,L)0902420A* |  |  |  | 10.5 | 16.5 | 8.1 | 7.55 | FALSE | FALSE | TRUE |  | 75 | 90 | 90 | TRUE | Integrated | 150 | 1.When the unit power is on/in heating mode,and if the outdoor temperature drops below 3oC for 30 seconds,after running for 25mins, the base pan heater will be actived for 5 minutes. 2. In defrost mode and the outdoor temperature lower 1oC for 10 seconds the base pan heater will be actived and will be 5 mins delay inactive after defrost. | Integrated 24V control allows the system to automatically switch from heating with the heat pump ductless systems to the conventional, electric heat pump, or dual fuel heating system based on a preselected outdoor temperature (when paired with a 24V controlled third party thermostat). | Wi-fi/ Smart communication available when paired with qualifying third party 24V thermostats. | N/A | R410A | USA, Canada | 30380 | 3.51 | 2.54 | 36200 | 3.45 | 3.08 | 38970 | 3.5 | 3.26 | 31930 | 3 | 3.12 | 41180 | 2.94 | 4.1 | 37870 | 3.94 | 2.82 | 38500 | 3.81 | 2.96 | 38570 | 3.66 | 3.09 | 28930 | 3.67 | 2.31 | 29200 | 3.54 | 2.42 | 29530 | 3.42 | 2.53 | 26840 | 3.67 | 2.14 | 34800 | 5.05 | 2.02 | 34800 | 5.05 | 2.02
05/11/23 | Live | Carrier | AIRQUEST | HORIZONTAL VS HP | Singlezone Ducted, Centrally Ducted | 211230454 |  | HRCU-A-CB | DLCURAH36ABK | Ducted Indoor Units | EN(A,D)4X48L24** | *80ES(N,L)1102120A* |  |  |  | 10.5 | 16.5 | 8.1 | 7.55 | FALSE | FALSE | TRUE |  | 75 | 90 | 90 | TRUE | Integrated | 150 | 1.When the unit power is on/in heating mode,and if the outdoor temperature drops below 3oC for 30 seconds,after running for 25mins, the base pan heater will be actived for 5 minutes. 2. In defrost mode and the outdoor temperature lower 1oC for 10 seconds the base pan heater will be actived and will be 5 mins delay inactive after defrost. | Integrated 24V control allows the system to automatically switch from heating with the heat pump ductless systems to the conventional, electric heat pump, or dual fuel heating system based on a preselected outdoor temperature (when paired with a 24V controlled third party thermostat). | Wi-fi/ Smart communication available when paired with qualifying third party 24V thermostats. | N/A | R410A | USA, Canada | 30380 | 3.51 | 2.54 | 36200 | 3.45 | 3.08 | 38970 | 3.5 | 3.26 | 31930 | 3 | 3.12 | 41180 | 2.94 | 4.1 | 37870 | 3.94 | 2.82 | 38500 | 3.81 | 2.96 | 38570 | 3.66 | 3.09 | 28930 | 3.67 | 2.31 | 29200 | 3.54 | 2.42 | 29530 | 3.42 | 2.53 | 26840 | 3.67 | 2.14 | 34800 | 5.05 | 2.02 | 34800 | 5.05 | 2.02
05/11/23 | Live | Carrier | AIRQUEST | HORIZONTAL VS HP | Singlezone Ducted, Centrally Ducted | 211230466 |  | HRCU-A-CB | DLCURAH36ABK | Ducted Indoor Units | EN(A,D)4X48L24** | *80ES(N,L)1102420A* |  |  |  | 10.5 | 16.5 | 8.1 | 7.55 | FALSE | FALSE | TRUE |  | 75 | 90 | 90 | TRUE | Integrated | 150 | 1.When the unit power is on/in heating mode,and if the outdoor temperature drops below 3oC for 30 seconds,after running for 25mins, the base pan heater will be actived for 5 minutes. 2. In defrost mode and the outdoor temperature lower 1oC for 10 seconds the base pan heater will be actived and will be 5 mins delay inactive after defrost. | Integrated 24V control allows the system to automatically switch from heating with the heat pump ductless systems to the conventional, electric heat pump, or dual fuel heating system based on a preselected outdoor temperature (when paired with a 24V controlled third party thermostat). | Wi-fi/ Smart communication available when paired with qualifying third party 24V thermostats. | N/A | R410A | USA, Canada | 30210 | 3.49 | 2.54 | 36000 | 3.43 | 3.08 | 38750 | 3.48 | 3.26 | 31930 | 2.99 | 3.13 | 41180 | 2.93 | 4.12 | 37870 | 3.94 | 2.82 | 38500 | 3.81 | 2.96 | 38570 | 3.66 | 3.09 | 28930 | 3.67 | 2.31 | 29200 | 3.54 | 2.42 | 29530 | 3.42 | 2.53 | 26840 | 3.67 | 2.14 | 34800 | 5.05 | 2.02 | 34800 | 5.05 | 2.02
05/11/23 | Live | Carrier | AIRQUEST | HORIZONTAL VS HP | Singlezone Ducted, Centrally Ducted | 211230478 |  | HRCU-A-CB | DLCURAH36ABK | Ducted Indoor Units | EN(A,D)4X48L24** | *80ES(N,L)1352420A* |  |  |  | 10 | 16 | 8.1 | 7.55 | FALSE | FALSE | TRUE |  | 75 | 90 | 90 | TRUE | Integrated | 150 | 1.When the unit power is on/in heating mode,and if the outdoor temperature drops below 3oC for 30 seconds,after running for 25mins, the base pan heater will be actived for 5 minutes. 2. In defrost mode and the outdoor temperature lower 1oC for 10 seconds the base pan heater will be actived and will be 5 mins delay inactive after defrost. | Integrated 24V control allows the system to automatically switch from heating with the heat pump ductless systems to the conventional, electric heat pump, or dual fuel heating system based on a preselected outdoor temperature (when paired with a 24V controlled third party thermostat). | Wi-fi/ Smart communication available when paired with qualifying third party 24V thermostats. | N/A | R410A | USA, Canada | 30380 | 3.68 | 2.42 | 36200 | 3.62 | 2.93 | 38970 | 3.67 | 3.11 | 31930 | 3.01 | 3.11 | 41180 | 2.95 | 4.09 | 37870 | 3.89 | 2.85 | 38500 | 3.76 | 3 | 38570 | 3.61 | 3.13 | 28930 | 3.67 | 2.31 | 29200 | 3.54 | 2.42 | 29530 | 3.42 | 2.53 | 26840 | 3.67 | 2.14 | 34800 | 5.05 | 2.02 | 34800 | 5.05 | 2.02
05/11/23 | Live | Carrier | AIRQUEST | HORIZONTAL VS HP | Singlezone Ducted, Centrally Ducted | 211230490 |  | HRCU-A-CB | DLCURAH36ABK | Ducted Indoor Units | EN(A,D)4X48L24** | *80ES(N,L)1552420A* |  |  |  | 10.5 | 16 | 8.1 | 7.6 | FALSE | FALSE | TRUE |  | 73 | 88 | 88 | TRUE | Integrated | 150 | 1.When the unit power is on/in heating mode,and if the outdoor temperature drops below 3oC for 30 seconds,after running for 25mins, the base pan heater will be actived for 5 minutes. 2. In defrost mode and the outdoor temperature lower 1oC for 10 seconds the base pan heater will be actived and will be 5 mins delay inactive after defrost. | Integrated 24V control allows the system to automatically switch from heating with the heat pump ductless systems to the conventional, electric heat pump, or dual fuel heating system based on a preselected outdoor temperature (when paired with a 24V controlled third party thermostat). | Wi-fi/ Smart communication available when paired with qualifying third party 24V thermostats. | N/A | R410A | USA, Canada | 31220 | 3.6 | 2.54 | 37200 | 3.54 | 3.08 | 40040 | 3.59 | 3.27 | 33170 | 3.07 | 3.17 | 42790 | 3.01 | 4.17 | 38850 | 3.81 | 2.99 | 39500 | 3.69 | 3.14 | 39570 | 3.54 | 3.28 | 28930 | 3.58 | 2.37 | 29200 | 3.45 | 2.48 | 29530 | 3.33 | 2.6 | 27000 | 3.59 | 2.2 | 35000 | 4.93 | 2.08 | 35000 | 4.93 | 2.08
05/11/23 | Live | Carrier | AIRQUEST | HORIZONTAL VS HP | Singlezone Ducted, Centrally Ducted | 211230499 |  | HRCU-A-CB | DLCURAH36ABK | Ducted Indoor Units | EN(A,D)4X48L24** | *80VSL0702120A* |  |  |  | 10 | 16 | 8.1 | 7.55 | FALSE | FALSE | TRUE |  | 75 | 90 | 90 | TRUE | Integrated | 150 | 1.When the unit power is on/in heating mode,and if the outdoor temperature drops below 3oC for 30 seconds,after running for 25mins, the base pan heater will be actived for 5 minutes. 2. In defrost mode and the outdoor temperature lower 1oC for 10 seconds the base pan heater will be actived and will be 5 mins delay inactive after defrost. | Integrated 24V control allows the system to automatically switch from heating with the heat pump ductless systems to the conventional, electric heat pump, or dual fuel heating system based on a preselected outdoor temperature (when paired with a 24V controlled third party thermostat). | Wi-fi/ Smart communication available when paired with qualifying third party 24V thermostats. | N/A | R410A | USA, Canada | 30210 | 3.66 | 2.42 | 36000 | 3.6 | 2.93 | 38750 | 3.65 | 3.11 | 31930 | 3.02 | 3.1 | 41180 | 2.96 | 4.08 | 37870 | 3.94 | 2.82 | 38500 | 3.81 | 2.96 | 38570 | 3.66 | 3.09 | 28930 | 3.67 | 2.31 | 29200 | 3.54 | 2.42 | 29530 | 3.42 | 2.53 | 26840 | 3.67 | 2.14 | 34800 | 5.05 | 2.02 | 34800 | 5.05 | 2.02
05/11/23 | Live | Carrier | AIRQUEST | HORIZONTAL VS HP | Singlezone Ducted, Centrally Ducted | 211230508 |  | HRCU-A-CB | DLCURAH36ABK | Ducted Indoor Units | EN(A,D)4X48L24** | *80VSL0902120A* |  |  |  | 10 | 16.5 | 8.1 | 7.5 | FALSE | FALSE | TRUE |  | 75 | 90 | 90 | TRUE | Integrated | 150 | 1.When the unit power is on/in heating mode,and if the outdoor temperature drops below 3oC for 30 seconds,after running for 25mins, the base pan heater will be actived for 5 minutes. 2. In defrost mode and the outdoor temperature lower 1oC for 10 seconds the base pan heater will be actived and will be 5 mins delay inactive after defrost. | Integrated 24V control allows the system to automatically switch from heating with the heat pump ductless systems to the conventional, electric heat pump, or dual fuel heating system based on a preselected outdoor temperature (when paired with a 24V controlled third party thermostat). | Wi-fi/ Smart communication available when paired with qualifying third party 24V thermostats. | N/A | R410A | USA, Canada | 30040 | 3.64 | 2.42 | 35800 | 3.58 | 2.93 | 38540 | 3.63 | 3.11 | 31510 | 2.98 | 3.1 | 40650 | 2.93 | 4.07 | 37870 | 4 | 2.77 | 38500 | 3.86 | 2.92 | 38570 | 3.71 | 3.05 | 28930 | 3.7 | 2.29 | 29200 | 3.57 | 2.4 | 29530 | 3.45 | 2.51 | 26840 | 3.71 | 2.12 | 34800 | 5.1 | 2 | 34800 | 5.1 | 2
05/11/23 | Live | Carrier | AIRQUEST | HORIZONTAL VS HP | Singlezone Ducted, Centrally Ducted | 211230517 |  | HRCU-A-CB | DLCURAH36ABK | Ducted Indoor Units | EN(A,D)4X48L24** | *80VSL0902420A* |  |  |  | 10 | 16.5 | 8.1 | 7.5 | FALSE | FALSE | TRUE |  | 75 | 90 | 90 | TRUE | Integrated | 150 | 1.When the unit power is on/in heating mode,and if the outdoor temperature drops below 3oC for 30 seconds,after running for 25mins, the base pan heater will be actived for 5 minutes. 2. In defrost mode and the outdoor temperature lower 1oC for 10 seconds the base pan heater will be actived and will be 5 mins delay inactive after defrost. | Integrated 24V control allows the system to automatically switch from heating with the heat pump ductless systems to the conventional, electric heat pump, or dual fuel heating system based on a preselected outdoor temperature (when paired with a 24V controlled third party thermostat). | Wi-fi/ Smart communication available when paired with qualifying third party 24V thermostats. | N/A | R410A | USA, Canada | 30040 | 3.64 | 2.42 | 35800 | 3.58 | 2.93 | 38540 | 3.63 | 3.11 | 31510 | 2.98 | 3.1 | 40650 | 2.93 | 4.07 | 37870 | 4 | 2.77 | 38500 | 3.86 | 2.92 | 38570 | 3.71 | 3.05 | 28930 | 3.7 | 2.29 | 29200 | 3.57 | 2.4 | 29530 | 3.45 | 2.51 | 26840 | 3.71 | 2.12 | 34800 | 5.1 | 2 | 34800 | 5.1 | 2
05/11/23 | Live | Carrier | AIRQUEST | HORIZONTAL VS HP | Singlezone Ducted, Centrally Ducted | 211230526 |  | HRCU-A-CB | DLCURAH36ABK | Ducted Indoor Units | EN(A,D)4X48L24** | *80VSL1102422A* |  |  |  | 10 | 16.5 | 8.1 | 7.5 | FALSE | FALSE | TRUE |  | 75 | 90 | 90 | TRUE | Integrated | 150 | 1.When the unit power is on/in heating mode,and if the outdoor temperature drops below 3oC for 30 seconds,after running for 25mins, the base pan heater will be actived for 5 minutes. 2. In defrost mode and the outdoor temperature lower 1oC for 10 seconds the base pan heater will be actived and will be 5 mins delay inactive after defrost. | Integrated 24V control allows the system to automatically switch from heating with the heat pump ductless systems to the conventional, electric heat pump, or dual fuel heating system based on a preselected outdoor temperature (when paired with a 24V controlled third party thermostat). | Wi-fi/ Smart communication available when paired with qualifying third party 24V thermostats. | N/A | R410A | USA, Canada | 30210 | 3.66 | 2.42 | 36000 | 3.6 | 2.93 | 38750 | 3.65 | 3.11 | 31930 | 3 | 3.12 | 41180 | 2.94 | 4.1 | 37870 | 3.97 | 2.8 | 38500 | 3.84 | 2.94 | 38570 | 3.68 | 3.07 | 28930 | 3.67 | 2.31 | 29200 | 3.54 | 2.42 | 29530 | 3.42 | 2.53 | 26840 | 3.67 | 2.14 | 34800 | 5.05 | 2.02 | 34800 | 5.05 | 2.02
05/11/23 | Live | Carrier | AIRQUEST | HORIZONTAL VS HP | Singlezone Ducted, Centrally Ducted | 211230536 |  | HRCU-A-CB | DLCURAH36ABK | Ducted Indoor Units | EN(A,D)4X48L24** | *80ESU0802120A |  |  |  | 10.5 | 15.5 | 8.5 | 7.65 | FALSE | FALSE | TRUE |  | 74 | 88 | 88 | TRUE | Integrated | 150 | 1.When the unit power is on/in heating mode,and if the outdoor temperature drops below 3oC for 30 seconds,after running for 25mins, the base pan heater will be actived for 5 minutes. 2. In defrost mode and the outdoor temperature lower 1oC for 10 seconds the base pan heater will be actived and will be 5 mins delay inactive after defrost. | Integrated 24V control allows the system to automatically switch from heating with the heat pump ductless systems to the conventional, electric heat pump, or dual fuel heating system based on a preselected outdoor temperature (when paired with a 24V controlled third party thermostat). | Wi-fi/ Smart communication available when paired with qualifying third party 24V thermostats. | N/A | R410A | USA, Canada | 31390 | 3.62 | 2.54 | 37400 | 3.56 | 3.08 | 40260 | 3.61 | 3.27 | 33590 | 3.11 | 3.17 | 43320 | 3.05 | 4.16 | 38850 | 3.72 | 3.06 | 39500 | 3.6 | 3.22 | 39570 | 3.45 | 3.36 | 29130 | 3.58 | 2.38 | 29400 | 3.45 | 2.5 | 29730 | 3.33 | 2.62 | 27000 | 3.56 | 2.22 | 35000 | 4.88 | 2.1 | 35000 | 4.88 | 2.1
05/11/23 | Live | Carrier | AIRQUEST | HORIZONTAL VS HP | Singlezone Ducted, Centrally Ducted | 211230547 |  | HRCU-A-CB | DLCURAH36ABK | Ducted Indoor Units | EN(A,D)4X48L24** | *80ESU1002120A* |  |  |  | 10 | 16 | 8.1 | 7.55 | FALSE | FALSE | TRUE |  | 75 | 90 | 90 | TRUE | Integrated | 150 | 1.When the unit power is on/in heating mode,and if the outdoor temperature drops below 3oC for 30 seconds,after running for 25mins, the base pan heater will be actived for 5 minutes. 2. In defrost mode and the outdoor temperature lower 1oC for 10 seconds the base pan heater will be actived and will be 5 mins delay inactive after defrost. | Integrated 24V control allows the system to automatically switch from heating with the heat pump ductless systems to the conventional, electric heat pump, or dual fuel heating system based on a preselected outdoor temperature (when paired with a 24V controlled third party thermostat). | Wi-fi/ Smart communication available when paired with qualifying third party 24V thermostats. | N/A | R410A | USA, Canada | 30380 | 3.68 | 2.42 | 36200 | 3.62 | 2.93 | 38970 | 3.67 | 3.11 | 31930 | 3 | 3.12 | 41180 | 2.94 | 4.1 | 37870 | 3.92 | 2.83 | 38500 | 3.79 | 2.98 | 38570 | 3.63 | 3.11 | 28930 | 3.67 | 2.31 | 29200 | 3.54 | 2.42 | 29530 | 3.42 | 2.53 | 26840 | 3.67 | 2.14 | 34800 | 5.05 | 2.02 | 34800 | 5.05 | 2.02
05/11/23 | Live | Carrier | AIRQUEST | HORIZONTAL VS HP | Singlezone Ducted, Centrally Ducted | 211230558 |  | HRCU-A-CB | DLCURAH36ABK | Ducted Indoor Units | EN(A,D)4X48L24** | *80VTL0902120A* |  |  |  | 10 | 16.5 | 8.1 | 7.5 | FALSE | FALSE | TRUE |  | 75 | 90 | 90 | TRUE | Integrated | 150 | 1.When the unit power is on/in heating mode,and if the outdoor temperature drops below 3oC for 30 seconds,after running for 25mins, the base pan heater will be actived for 5 minutes. 2. In defrost mode and the outdoor temperature lower 1oC for 10 seconds the base pan heater will be actived and will be 5 mins delay inactive after defrost. | Integrated 24V control allows the system to automatically switch from heating with the heat pump ductless systems to the conventional, electric heat pump, or dual fuel heating system based on a preselected outdoor temperature (when paired with a 24V controlled third party thermostat). | Wi-fi/ Smart communication available when paired with qualifying third party 24V thermostats. | N/A | R410A | USA, Canada | 30040 | 3.64 | 2.42 | 35800 | 3.58 | 2.93 | 38540 | 3.63 | 3.11 | 31510 | 2.98 | 3.1 | 40650 | 2.93 | 4.07 | 37870 | 4 | 2.77 | 38500 | 3.86 | 2.92 | 38570 | 3.71 | 3.05 | 28930 | 3.7 | 2.29 | 29200 | 3.57 | 2.4 | 29530 | 3.45 | 2.51 | 26840 | 3.71 | 2.12 | 34800 | 5.1 | 2 | 34800 | 5.1 | 2
05/11/23 | Live | Carrier | AIRQUEST | HORIZONTAL VS HP | Singlezone Ducted, Centrally Ducted | 211230568 |  | HRCU-A-CB | DLCURAH36ABK | Ducted Indoor Units | EN(A,D)4X48L24** | *80VTL1102122A* |  |  |  | 10.5 | 16 | 8.1 | 7.6 | FALSE | FALSE | TRUE |  | 73 | 88 | 88 | TRUE | Integrated | 150 | 1.When the unit power is on/in heating mode,and if the outdoor temperature drops below 3oC for 30 seconds,after running for 25mins, the base pan heater will be actived for 5 minutes. 2. In defrost mode and the outdoor temperature lower 1oC for 10 seconds the base pan heater will be actived and will be 5 mins delay inactive after defrost. | Integrated 24V control allows the system to automatically switch from heating with the heat pump ductless systems to the conventional, electric heat pump, or dual fuel heating system based on a preselected outdoor temperature (when paired with a 24V controlled third party thermostat). | Wi-fi/ Smart communication available when paired with qualifying third party 24V thermostats. | N/A | R410A | USA, Canada | 31050 | 3.58 | 2.54 | 37000 | 3.52 | 3.08 | 39830 | 3.58 | 3.26 | 32760 | 3.04 | 3.16 | 42250 | 2.98 | 4.16 | 38850 | 3.86 | 2.95 | 39500 | 3.73 | 3.1 | 39570 | 3.58 | 3.24 | 28930 | 3.61 | 2.35 | 29200 | 3.48 | 2.46 | 29530 | 3.36 | 2.58 | 27000 | 3.62 | 2.19 | 35000 | 4.98 | 2.06 | 35000 | 4.98 | 2.06
05/11/23 | Live | Carrier | AIRQUEST | HORIZONTAL VS HP | Singlezone Ducted, Centrally Ducted | 211230598 |  | HRCU-A-CB | DLCURAH36ABK | Ducted Indoor Units | EN(A,D)4X48L24** | *92ESN0802120A* |  |  |  | 10.5 | 16.5 | 8.1 | 7.5 | FALSE | FALSE | TRUE |  | 75 | 90 | 90 | TRUE | Integrated | 150 | 1.When the unit power is on/in heating mode,and if the outdoor temperature drops below 3oC for 30 seconds,after running for 25mins, the base pan heater will be actived for 5 minutes. 2. In defrost mode and the outdoor temperature lower 1oC for 10 seconds the base pan heater will be actived and will be 5 mins delay inactive after defrost. | Integrated 24V control allows the system to automatically switch from heating with the heat pump ductless systems to the conventional, electric heat pump, or dual fuel heating system based on a preselected outdoor temperature (when paired with a 24V controlled third party thermostat). | Wi-fi/ Smart communication available when paired with qualifying third party 24V thermostats. | N/A | R410A | USA, Canada | 30040 | 3.47 | 2.54 | 35800 | 3.41 | 3.08 | 38540 | 3.46 | 3.26 | 31510 | 2.96 | 3.12 | 40650 | 2.9 | 4.11 | 37870 | 3.97 | 2.8 | 38500 | 3.84 | 2.94 | 38570 | 3.68 | 3.07 | 28730 | 3.65 | 2.31 | 29000 | 3.51 | 2.42 | 29330 | 3.39 | 2.54 | 26840 | 3.67 | 2.14 | 34800 | 5.05 | 2.02 | 34800 | 5.05 | 2.02
05/11/23 | Live | Carrier | AIRQUEST | HORIZONTAL VS HP | Singlezone Ducted, Centrally Ducted | 211230609 |  | HRCU-A-CB | DLCURAH36ABK | Ducted Indoor Units | EN(A,D)4X48L24** | *92ESN1002120A* |  |  |  | 10 | 16.5 | 8.1 | 7.5 | FALSE | FALSE | TRUE |  | 75 | 90 | 90 | TRUE | Integrated | 150 | 1.When the unit power is on/in heating mode,and if the outdoor temperature drops below 3oC for 30 seconds,after running for 25mins, the base pan heater will be actived for 5 minutes. 2. In defrost mode and the outdoor temperature lower 1oC for 10 seconds the base pan heater will be actived and will be 5 mins delay inactive after defrost. | Integrated 24V control allows the system to automatically switch from heating with the heat pump ductless systems to the conventional, electric heat pump, or dual fuel heating system based on a preselected outdoor temperature (when paired with a 24V controlled third party thermostat). | Wi-fi/ Smart communication available when paired with qualifying third party 24V thermostats. | N/A | R410A | USA, Canada | 30040 | 3.64 | 2.42 | 35800 | 3.58 | 2.93 | 38540 | 3.63 | 3.11 | 31510 | 2.96 | 3.12 | 40650 | 2.9 | 4.11 | 37870 | 4 | 2.77 | 38500 | 3.86 | 2.92 | 38570 | 3.71 | 3.05 | 28930 | 3.7 | 2.29 | 29200 | 3.57 | 2.4 | 29530 | 3.45 | 2.51 | 26840 | 3.71 | 2.12 | 34800 | 5.1 | 2 | 34800 | 5.1 | 2
05/11/23 | Live | Carrier | AIRQUEST | HORIZONTAL VS HP | Singlezone Ducted, Centrally Ducted | 211230619 |  | HRCU-A-CB | DLCURAH36ABK | Ducted Indoor Units | EN(A,D)4X48L24** | *92ESN1002122A* |  |  |  | 10.5 | 15.5 | 8.5 | 7.6 | FALSE | FALSE | TRUE |  | 74 | 88 | 88 | TRUE | Integrated | 150 | 1.When the unit power is on/in heating mode,and if the outdoor temperature drops below 3oC for 30 seconds,after running for 25mins, the base pan heater will be actived for 5 minutes. 2. In defrost mode and the outdoor temperature lower 1oC for 10 seconds the base pan heater will be actived and will be 5 mins delay inactive after defrost. | Integrated 24V control allows the system to automatically switch from heating with the heat pump ductless systems to the conventional, electric heat pump, or dual fuel heating system based on a preselected outdoor temperature (when paired with a 24V controlled third party thermostat). | Wi-fi/ Smart communication available when paired with qualifying third party 24V thermostats. | N/A | R410A | USA, Canada | 31550 | 3.64 | 2.54 | 37600 | 3.58 | 3.08 | 40470 | 3.63 | 3.27 | 33170 | 3.09 | 3.15 | 42790 | 3.03 | 4.14 | 38850 | 3.77 | 3.02 | 39500 | 3.64 | 3.18 | 39570 | 3.49 | 3.32 | 29130 | 3.61 | 2.36 | 29400 | 3.47 | 2.48 | 29730 | 3.36 | 2.59 | 27000 | 3.59 | 2.2 | 35000 | 4.93 | 2.08 | 35000 | 4.93 | 2.08
05/11/23 | Live | Carrier | AIRQUEST | HORIZONTAL VS HP | Singlezone Ducted, Centrally Ducted | 211230629 |  | HRCU-A-CB | DLCURAH36ABK | Ducted Indoor Units | EN(A,D)4X48L24** | *92ESN1202420A* |  |  |  | 10.5 | 16 | 8.1 | 7.55 | FALSE | FALSE | TRUE |  | 75 | 90 | 90 | TRUE | Integrated | 150 | 1.When the unit power is on/in heating mode,and if the outdoor temperature drops below 3oC for 30 seconds,after running for 25mins, the base pan heater will be actived for 5 minutes. 2. In defrost mode and the outdoor temperature lower 1oC for 10 seconds the base pan heater will be actived and will be 5 mins delay inactive after defrost. | Integrated 24V control allows the system to automatically switch from heating with the heat pump ductless systems to the conventional, electric heat pump, or dual fuel heating system based on a preselected outdoor temperature (when paired with a 24V controlled third party thermostat). | Wi-fi/ Smart communication available when paired with qualifying third party 24V thermostats. | N/A | R410A | USA, Canada | 30550 | 3.53 | 2.54 | 36400 | 3.47 | 3.07 | 39180 | 3.52 | 3.26 | 32340 | 3.02 | 3.14 | 41720 | 2.97 | 4.12 | 37870 | 3.87 | 2.87 | 38500 | 3.74 | 3.02 | 38570 | 3.59 | 3.15 | 28930 | 3.64 | 2.33 | 29200 | 3.51 | 2.44 | 29530 | 3.39 | 2.55 | 26840 | 3.64 | 2.16 | 34800 | 5 | 2.04 | 34800 | 5 | 2.04
05/11/23 | Live | Carrier | AIRQUEST | HORIZONTAL VS HP | Singlezone Ducted, Centrally Ducted | 211230640 |  | HRCU-A-CB | DLCURAH36ABK | Ducted Indoor Units | EN(A,D)4X48L24** | *95ESN0802120A* |  |  |  | 10.5 | 15.5 | 8.1 | 7.6 | FALSE | FALSE | TRUE |  | 74 | 88 | 88 | TRUE | Integrated | 150 | 1.When the unit power is on/in heating mode,and if the outdoor temperature drops below 3oC for 30 seconds,after running for 25mins, the base pan heater will be actived for 5 minutes. 2. In defrost mode and the outdoor temperature lower 1oC for 10 seconds the base pan heater will be actived and will be 5 mins delay inactive after defrost. | Integrated 24V control allows the system to automatically switch from heating with the heat pump ductless systems to the conventional, electric heat pump, or dual fuel heating system based on a preselected outdoor temperature (when paired with a 24V controlled third party thermostat). | Wi-fi/ Smart communication available when paired with qualifying third party 24V thermostats. | N/A | R410A | USA, Canada | 30880 | 3.56 | 2.54 | 36800 | 3.5 | 3.08 | 39610 | 3.56 | 3.26 | 32760 | 3.08 | 3.12 | 42250 | 3.02 | 4.1 | 38850 | 3.89 | 2.93 | 39500 | 3.76 | 3.08 | 39570 | 3.61 | 3.21 | 29130 | 3.64 | 2.35 | 29400 | 3.5 | 2.46 | 29730 | 3.38 | 2.58 | 27000 | 3.62 | 2.19 | 35000 | 4.98 | 2.06 | 35000 | 4.98 | 2.06
05/11/23 | Live | Carrier | AIRQUEST | HORIZONTAL VS HP | Singlezone Ducted, Centrally Ducted | 211230651 |  | HRCU-A-CB | DLCURAH36ABK | Ducted Indoor Units | EN(A,D)4X48L24** | *95ESN1002120A* |  |  |  | 10.5 | 16 | 8.1 | 7.6 | FALSE | FALSE | TRUE |  | 73 | 88 | 88 | TRUE | Integrated | 150 | 1.When the unit power is on/in heating mode,and if the outdoor temperature drops below 3oC for 30 seconds,after running for 25mins, the base pan heater will be actived for 5 minutes. 2. In defrost mode and the outdoor temperature lower 1oC for 10 seconds the base pan heater will be actived and will be 5 mins delay inactive after defrost. | Integrated 24V control allows the system to automatically switch from heating with the heat pump ductless systems to the conventional, electric heat pump, or dual fuel heating system based on a preselected outdoor temperature (when paired with a 24V controlled third party thermostat). | Wi-fi/ Smart communication available when paired with qualifying third party 24V thermostats. | N/A | R410A | USA, Canada | 30880 | 3.56 | 2.54 | 36800 | 3.5 | 3.08 | 39610 | 3.56 | 3.26 | 32340 | 3.02 | 3.14 | 41720 | 2.97 | 4.12 | 38850 | 3.91 | 2.91 | 39500 | 3.78 | 3.06 | 39570 | 3.63 | 3.19 | 28930 | 3.64 | 2.33 | 29200 | 3.51 | 2.44 | 29530 | 3.39 | 2.55 | 27000 | 3.62 | 2.19 | 35000 | 4.98 | 2.06 | 35000 | 4.98 | 2.06
05/11/23 | Live | Carrier | AIRQUEST | HORIZONTAL VS HP | Singlezone Ducted, Centrally Ducted | 211230661 |  | HRCU-A-CB | DLCURAH36ABK | Ducted Indoor Units | EN(A,D)4X48L24** | *95ESN1002122A* |  |  |  | 10.5 | 15.5 | 8.5 | 7.6 | FALSE | FALSE | TRUE |  | 74 | 88 | 88 | TRUE | Integrated | 150 | 1.When the unit power is on/in heating mode,and if the outdoor temperature drops below 3oC for 30 seconds,after running for 25mins, the base pan heater will be actived for 5 minutes. 2. In defrost mode and the outdoor temperature lower 1oC for 10 seconds the base pan heater will be actived and will be 5 mins delay inactive after defrost. | Integrated 24V control allows the system to automatically switch from heating with the heat pump ductless systems to the conventional, electric heat pump, or dual fuel heating system based on a preselected outdoor temperature (when paired with a 24V controlled third party thermostat). | Wi-fi/ Smart communication available when paired with qualifying third party 24V thermostats. | N/A | R410A | USA, Canada | 31550 | 3.64 | 2.54 | 37600 | 3.58 | 3.08 | 40470 | 3.63 | 3.27 | 33170 | 3.08 | 3.16 | 42790 | 3.02 | 4.15 | 38850 | 3.77 | 3.02 | 39500 | 3.64 | 3.18 | 39570 | 3.49 | 3.32 | 29130 | 3.61 | 2.36 | 29400 | 3.47 | 2.48 | 29730 | 3.36 | 2.59 | 27000 | 3.59 | 2.2 | 35000 | 4.93 | 2.08 | 35000 | 4.93 | 2.08
05/11/23 | Live | Carrier | AIRQUEST | HORIZONTAL VS HP | Singlezone Ducted, Centrally Ducted | 211230671 |  | HRCU-A-CB | DLCURAH36ABK | Ducted Indoor Units | EN(A,D)4X48L24** | *95ESN1202422A* |  |  |  | 10.5 | 15.5 | 8.1 | 7.6 | FALSE | FALSE | TRUE |  | 74 | 88 | 88 | TRUE | Integrated | 150 | 1.When the unit power is on/in heating mode,and if the outdoor temperature drops below 3oC for 30 seconds,after running for 25mins, the base pan heater will be actived for 5 minutes. 2. In defrost mode and the outdoor temperature lower 1oC for 10 seconds the base pan heater will be actived and will be 5 mins delay inactive after defrost. | Integrated 24V control allows the system to automatically switch from heating with the heat pump ductless systems to the conventional, electric heat pump, or dual fuel heating system based on a preselected outdoor temperature (when paired with a 24V controlled third party thermostat). | Wi-fi/ Smart communication available when paired with qualifying third party 24V thermostats. | N/A | R410A | USA, Canada | 31390 | 3.62 | 2.54 | 37400 | 3.56 | 3.08 | 40260 | 3.61 | 3.27 | 33170 | 3.1 | 3.14 | 42790 | 3.05 | 4.11 | 38850 | 3.79 | 3 | 39500 | 3.66 | 3.16 | 39570 | 3.52 | 3.29 | 29130 | 3.61 | 2.36 | 29400 | 3.47 | 2.48 | 29730 | 3.36 | 2.59 | 27000 | 3.59 | 2.2 | 35000 | 4.93 | 2.08 | 35000 | 4.93 | 2.08
05/11/23 | Live | Carrier | AIRQUEST | HORIZONTAL VS HP | Singlezone Ducted, Centrally Ducted | 211230682 |  | HRCU-A-CB | DLCURAH36ABK | Ducted Indoor Units | EN(A,D)4X48L24** | *95ESN1402422A* |  |  |  | 10 | 15.2 | 8.1 | 7.6 | FALSE | FALSE | TRUE |  | 73 | 87 | 88 | TRUE | Integrated | 150 | 1.When the unit power is on/in heating mode,and if the outdoor temperature drops below 3oC for 30 seconds,after running for 25mins, the base pan heater will be actived for 5 minutes. 2. In defrost mode and the outdoor temperature lower 1oC for 10 seconds the base pan heater will be actived and will be 5 mins delay inactive after defrost. | Integrated 24V control allows the system to automatically switch from heating with the heat pump ductless systems to the conventional, electric heat pump, or dual fuel heating system based on a preselected outdoor temperature (when paired with a 24V controlled third party thermostat). | Wi-fi/ Smart communication available when paired with qualifying third party 24V thermostats. | N/A | R410A | USA, Canada | 31390 | 3.8 | 2.42 | 37400 | 3.74 | 2.93 | 40260 | 3.79 | 3.11 | 33170 | 3.11 | 3.13 | 42790 | 3.06 | 4.1 | 39340 | 3.81 | 3.03 | 40000 | 3.69 | 3.18 | 40070 | 3.54 | 3.32 | 29130 | 3.61 | 2.36 | 29400 | 3.47 | 2.48 | 29730 | 3.36 | 2.59 | 27150 | 3.61 | 2.2 | 35200 | 4.96 | 2.08 | 35200 | 4.96 | 2.08
05/11/23 | Live | Carrier | AIRQUEST | HORIZONTAL VS HP | Singlezone Ducted, Centrally Ducted | 211230692 |  | HRCU-A-CB | DLCURAH36ABK | Ducted Indoor Units | EN(A,D)4X48L24** | *96VSN0802120A* |  |  |  | 10 | 16 | 8.1 | 7.55 | FALSE | FALSE | TRUE |  | 75 | 90 | 90 | TRUE | Integrated | 150 | 1.When the unit power is on/in heating mode,and if the outdoor temperature drops below 3oC for 30 seconds,after running for 25mins, the base pan heater will be actived for 5 minutes. 2. In defrost mode and the outdoor temperature lower 1oC for 10 seconds the base pan heater will be actived and will be 5 mins delay inactive after defrost. | Integrated 24V control allows the system to automatically switch from heating with the heat pump ductless systems to the conventional, electric heat pump, or dual fuel heating system based on a preselected outdoor temperature (when paired with a 24V controlled third party thermostat). | Wi-fi/ Smart communication available when paired with qualifying third party 24V thermostats. | N/A | R410A | USA, Canada | 30380 | 3.68 | 2.42 | 36200 | 3.62 | 2.93 | 38970 | 3.67 | 3.11 | 31930 | 3 | 3.12 | 41180 | 2.94 | 4.1 | 37870 | 3.89 | 2.85 | 38500 | 3.76 | 3 | 38570 | 3.61 | 3.13 | 28930 | 3.67 | 2.31 | 29200 | 3.54 | 2.42 | 29530 | 3.42 | 2.53 | 26840 | 3.67 | 2.14 | 34800 | 5.05 | 2.02 | 34800 | 5.05 | 2.02
05/11/23 | Live | Carrier | AIRQUEST | HORIZONTAL VS HP | Singlezone Ducted, Centrally Ducted | 211230701 |  | HRCU-A-CB | DLCURAH36ABK | Ducted Indoor Units | EN(A,D)4X48L24** | *96VSN1002120A* |  |  |  | 10 | 16 | 8.1 | 7.55 | FALSE | FALSE | TRUE |  | 75 | 90 | 90 | TRUE | Integrated | 150 | 1.When the unit power is on/in heating mode,and if the outdoor temperature drops below 3oC for 30 seconds,after running for 25mins, the base pan heater will be actived for 5 minutes. 2. In defrost mode and the outdoor temperature lower 1oC for 10 seconds the base pan heater will be actived and will be 5 mins delay inactive after defrost. | Integrated 24V control allows the system to automatically switch from heating with the heat pump ductless systems to the conventional, electric heat pump, or dual fuel heating system based on a preselected outdoor temperature (when paired with a 24V controlled third party thermostat). | Wi-fi/ Smart communication available when paired with qualifying third party 24V thermostats. | N/A | R410A | USA, Canada | 30380 | 3.68 | 2.42 | 36200 | 3.62 | 2.93 | 38970 | 3.67 | 3.11 | 31930 | 3 | 3.12 | 41180 | 2.94 | 4.1 | 37870 | 3.92 | 2.83 | 38500 | 3.79 | 2.98 | 38570 | 3.63 | 3.11 | 28930 | 3.67 | 2.31 | 29200 | 3.54 | 2.42 | 29530 | 3.42 | 2.53 | 26840 | 3.67 | 2.14 | 34800 | 5.05 | 2.02 | 34800 | 5.05 | 2.02
05/11/23 | Live | Carrier | AIRQUEST | HORIZONTAL VS HP | Singlezone Ducted, Centrally Ducted | 211230710 |  | HRCU-A-CB | DLCURAH36ABK | Ducted Indoor Units | EN(A,D)4X48L24** | *96VSN1202422A* |  |  |  | 10 | 16 | 8.1 | 7.55 | FALSE | FALSE | TRUE |  | 75 | 90 | 90 | TRUE | Integrated | 150 | 1.When the unit power is on/in heating mode,and if the outdoor temperature drops below 3oC for 30 seconds,after running for 25mins, the base pan heater will be actived for 5 minutes. 2. In defrost mode and the outdoor temperature lower 1oC for 10 seconds the base pan heater will be actived and will be 5 mins delay inactive after defrost. | Integrated 24V control allows the system to automatically switch from heating with the heat pump ductless systems to the conventional, electric heat pump, or dual fuel heating system based on a preselected outdoor temperature (when paired with a 24V controlled third party thermostat). | Wi-fi/ Smart communication available when paired with qualifying third party 24V thermostats. | N/A | R410A | USA, Canada | 30210 | 3.66 | 2.42 | 36000 | 3.6 | 2.93 | 38750 | 3.65 | 3.11 | 31930 | 3.01 | 3.11 | 41180 | 2.95 | 4.09 | 37870 | 3.94 | 2.82 | 38500 | 3.81 | 2.96 | 38570 | 3.66 | 3.09 | 28930 | 3.67 | 2.31 | 29200 | 3.54 | 2.42 | 29530 | 3.42 | 2.53 | 26840 | 3.67 | 2.14 | 34800 | 5.05 | 2.02 | 34800 | 5.05 | 2.02
05/11/23 | Live | Carrier | AIRQUEST | HORIZONTAL VS HP | Singlezone Ducted, Centrally Ducted | 211230720 |  | HRCU-A-CB | DLCURAH36ABK | Ducted Indoor Units | EN(A,D)4X48L24** | *95ESU0802120A* |  |  |  | 10 | 14.5 | 8.1 | 7.6 | FALSE | FALSE | FALSE |  | 74 | 87 | 88 | TRUE | Integrated | 150 | 1.When the unit power is on/in heating mode,and if the outdoor temperature drops below 3oC for 30 seconds,after running for 25mins, the base pan heater will be actived for 5 minutes. 2. In defrost mode and the outdoor temperature lower 1oC for 10 seconds the base pan heater will be actived and will be 5 mins delay inactive after defrost. | Integrated 24V control allows the system to automatically switch from heating with the heat pump ductless systems to the conventional, electric heat pump, or dual fuel heating system based on a preselected outdoor temperature (when paired with a 24V controlled third party thermostat). | Wi-fi/ Smart communication available when paired with qualifying third party 24V thermostats. | N/A | R410A | USA, Canada | 31390 | 3.8 | 2.42 | 37400 | 3.74 | 2.93 | 40260 | 3.79 | 3.11 | 33170 | 3.14 | 3.1 | 42790 | 3.08 | 4.07 | 39340 | 3.81 | 3.03 | 40000 | 3.69 | 3.18 | 40070 | 3.54 | 3.32 | 29330 | 3.66 | 2.35 | 29600 | 3.53 | 2.46 | 29930 | 3.41 | 2.57 | 27150 | 3.61 | 2.2 | 35200 | 4.96 | 2.08 | 35200 | 4.96 | 2.08
05/11/23 | Live | Carrier | AIRQUEST | HORIZONTAL VS HP | Singlezone Ducted, Centrally Ducted | 211230731 |  | HRCU-A-CB | DLCURAH36ABK | Ducted Indoor Units | EN(A,D)4X48L24** | *95ESU1002120A* |  |  |  | 10.5 | 16 | 8.1 | 7.55 | FALSE | FALSE | TRUE |  | 75 | 90 | 90 | TRUE | Integrated | 150 | 1.When the unit power is on/in heating mode,and if the outdoor temperature drops below 3oC for 30 seconds,after running for 25mins, the base pan heater will be actived for 5 minutes. 2. In defrost mode and the outdoor temperature lower 1oC for 10 seconds the base pan heater will be actived and will be 5 mins delay inactive after defrost. | Integrated 24V control allows the system to automatically switch from heating with the heat pump ductless systems to the conventional, electric heat pump, or dual fuel heating system based on a preselected outdoor temperature (when paired with a 24V controlled third party thermostat). | Wi-fi/ Smart communication available when paired with qualifying third party 24V thermostats. | N/A | R410A | USA, Canada | 30550 | 3.53 | 2.54 | 36400 | 3.47 | 3.07 | 39180 | 3.52 | 3.26 | 32340 | 3.02 | 3.14 | 41720 | 2.97 | 4.12 | 37870 | 3.87 | 2.87 | 38500 | 3.74 | 3.02 | 38570 | 3.59 | 3.15 | 28930 | 3.64 | 2.33 | 29200 | 3.51 | 2.44 | 29530 | 3.39 | 2.55 | 26840 | 3.64 | 2.16 | 34800 | 5 | 2.04 | 34800 | 5 | 2.04
05/11/23 | Live | Carrier | AIRQUEST | HORIZONTAL VS HP | Singlezone Ducted, Centrally Ducted | 211230741 |  | HRCU-A-CB | DLCURAH36ABK | Ducted Indoor Units | EN(A,D)4X48L24** | *95ESU1002122A* |  |  |  | 10.5 | 15.5 | 8.5 | 7.6 | FALSE | FALSE | TRUE |  | 74 | 88 | 88 | TRUE | Integrated | 150 | 1.When the unit power is on/in heating mode,and if the outdoor temperature drops below 3oC for 30 seconds,after running for 25mins, the base pan heater will be actived for 5 minutes. 2. In defrost mode and the outdoor temperature lower 1oC for 10 seconds the base pan heater will be actived and will be 5 mins delay inactive after defrost. | Integrated 24V control allows the system to automatically switch from heating with the heat pump ductless systems to the conventional, electric heat pump, or dual fuel heating system based on a preselected outdoor temperature (when paired with a 24V controlled third party thermostat). | Wi-fi/ Smart communication available when paired with qualifying third party 24V thermostats. | N/A | R410A | USA, Canada | 31390 | 3.62 | 2.54 | 37400 | 3.56 | 3.08 | 40260 | 3.61 | 3.27 | 33170 | 3.09 | 3.15 | 42790 | 3.03 | 4.14 | 38850 | 3.77 | 3.02 | 39500 | 3.64 | 3.18 | 39570 | 3.49 | 3.32 | 29130 | 3.61 | 2.36 | 29400 | 3.47 | 2.48 | 29730 | 3.36 | 2.59 | 27000 | 3.59 | 2.2 | 35000 | 4.93 | 2.08 | 35000 | 4.93 | 2.08
05/11/23 | Live | Carrier | AIRQUEST | HORIZONTAL VS HP | Singlezone Ducted, Centrally Ducted | 211230751 |  | HRCU-A-CB | DLCURAH36ABK | Ducted Indoor Units | EN(A,D)4X48L24** | *96VTN0802120A* |  |  |  | 10 | 16 | 8.1 | 7.5 | FALSE | FALSE | TRUE |  | 75 | 90 | 90 | TRUE | Integrated | 150 | 1.When the unit power is on/in heating mode,and if the outdoor temperature drops below 3oC for 30 seconds,after running for 25mins, the base pan heater will be actived for 5 minutes. 2. In defrost mode and the outdoor temperature lower 1oC for 10 seconds the base pan heater will be actived and will be 5 mins delay inactive after defrost. | Integrated 24V control allows the system to automatically switch from heating with the heat pump ductless systems to the conventional, electric heat pump, or dual fuel heating system based on a preselected outdoor temperature (when paired with a 24V controlled third party thermostat). | Wi-fi/ Smart communication available when paired with qualifying third party 24V thermostats. | N/A | R410A | USA, Canada | 29880 | 3.62 | 2.42 | 35600 | 3.56 | 2.93 | 38320 | 3.61 | 3.11 | 31510 | 2.99 | 3.09 | 40650 | 2.94 | 4.05 | 37870 | 4.03 | 2.75 | 38500 | 3.89 | 2.9 | 38570 | 3.74 | 3.02 | 28930 | 3.7 | 2.29 | 29200 | 3.57 | 2.4 | 29530 | 3.45 | 2.51 | 26840 | 3.71 | 2.12 | 34800 | 5.1 | 2 | 34800 | 5.1 | 2
05/11/23 | Live | Carrier | AIRQUEST | HORIZONTAL VS HP | Singlezone Ducted, Centrally Ducted | 211230761 |  | HRCU-A-CB | DLCURAH36ABK | Ducted Indoor Units | EN(A,D)4X48L24** | *96VTN1002120A* |  |  |  | 10 | 15.5 | 8.1 | 7.55 | FALSE | FALSE | TRUE |  | 73 | 88 | 88 | TRUE | Integrated | 150 | 1.When the unit power is on/in heating mode,and if the outdoor temperature drops below 3oC for 30 seconds,after running for 25mins, the base pan heater will be actived for 5 minutes. 2. In defrost mode and the outdoor temperature lower 1oC for 10 seconds the base pan heater will be actived and will be 5 mins delay inactive after defrost. | Integrated 24V control allows the system to automatically switch from heating with the heat pump ductless systems to the conventional, electric heat pump, or dual fuel heating system based on a preselected outdoor temperature (when paired with a 24V controlled third party thermostat). | Wi-fi/ Smart communication available when paired with qualifying third party 24V thermostats. | N/A | R410A | USA, Canada | 30720 | 3.72 | 2.42 | 36600 | 3.66 | 2.93 | 39400 | 3.71 | 3.11 | 32340 | 3.05 | 3.11 | 41720 | 2.99 | 4.09 | 38850 | 3.94 | 2.89 | 39500 | 3.81 | 3.04 | 39570 | 3.66 | 3.17 | 28930 | 3.64 | 2.33 | 29200 | 3.51 | 2.44 | 29530 | 3.39 | 2.55 | 27000 | 3.66 | 2.16 | 35000 | 5.03 | 2.04 | 35000 | 5.03 | 2.04
05/11/23 | Live | Carrier | AIRQUEST | HORIZONTAL VS HP | Singlezone Ducted, Centrally Ducted | 211230770 |  | HRCU-A-CB | DLCURAH36ABK | Ducted Indoor Units | EN(A,D)4X48L24** | *96VTN1002122A* |  |  |  | 10.5 | 16.5 | 8.1 | 7.55 | FALSE | FALSE | TRUE |  | 75 | 90 | 90 | TRUE | Integrated | 150 | 1.When the unit power is on/in heating mode,and if the outdoor temperature drops below 3oC for 30 seconds,after running for 25mins, the base pan heater will be actived for 5 minutes. 2. In defrost mode and the outdoor temperature lower 1oC for 10 seconds the base pan heater will be actived and will be 5 mins delay inactive after defrost. | Integrated 24V control allows the system to automatically switch from heating with the heat pump ductless systems to the conventional, electric heat pump, or dual fuel heating system based on a preselected outdoor temperature (when paired with a 24V controlled third party thermostat). | Wi-fi/ Smart communication available when paired with qualifying third party 24V thermostats. | N/A | R410A | USA, Canada | 30210 | 3.49 | 2.54 | 36000 | 3.43 | 3.08 | 38750 | 3.48 | 3.26 | 31930 | 2.99 | 3.13 | 41180 | 2.93 | 4.12 | 37870 | 3.94 | 2.82 | 38500 | 3.81 | 2.96 | 38570 | 3.66 | 3.09 | 28930 | 3.67 | 2.31 | 29200 | 3.54 | 2.42 | 29530 | 3.42 | 2.53 | 26840 | 3.67 | 2.14 | 34800 | 5.05 | 2.02 | 34800 | 5.05 | 2.02
05/11/23 | Live | Carrier | AIRQUEST | HORIZONTAL VS HP | Singlezone Ducted, Centrally Ducted | 211230780 |  | HRCU-A-CB | DLCURAH36ABK | Ducted Indoor Units | EN(A,D)4X48L24** | *96VTN1202422A* |  |  |  | 10 | 16 | 8.1 | 7.55 | FALSE | FALSE | TRUE |  | 75 | 90 | 90 | TRUE | Integrated | 150 | 1.When the unit power is on/in heating mode,and if the outdoor temperature drops below 3oC for 30 seconds,after running for 25mins, the base pan heater will be actived for 5 minutes. 2. In defrost mode and the outdoor temperature lower 1oC for 10 seconds the base pan heater will be actived and will be 5 mins delay inactive after defrost. | Integrated 24V control allows the system to automatically switch from heating with the heat pump ductless systems to the conventional, electric heat pump, or dual fuel heating system based on a preselected outdoor temperature (when paired with a 24V controlled third party thermostat). | Wi-fi/ Smart communication available when paired with qualifying third party 24V thermostats. | N/A | R410A | USA, Canada | 30380 | 3.68 | 2.42 | 36200 | 3.62 | 2.93 | 38970 | 3.67 | 3.11 | 31930 | 3.01 | 3.11 | 41180 | 2.95 | 4.09 | 37870 | 3.92 | 2.83 | 38500 | 3.79 | 2.98 | 38570 | 3.63 | 3.11 | 28930 | 3.67 | 2.31 | 29200 | 3.54 | 2.42 | 29530 | 3.42 | 2.53 | 26840 | 3.67 | 2.14 | 34800 | 5.05 | 2.02 | 34800 | 5.05 | 2.02
05/11/23 | Live | Carrier | AIRQUEST | HORIZONTAL VS HP | Singlezone Ducted, Centrally Ducted | 211230789 |  | HRCU-A-CB | DLCURAH36ABK | Ducted Indoor Units | EN(A,D)4X48L24** | OLV112A16A |  |  |  | 10 | 15.5 | 8.1 | 7.5 | FALSE | FALSE | TRUE |  | 75 | 90 | 90 | TRUE | Integrated | 150 | 1.When the unit power is on/in heating mode,and if the outdoor temperature drops below 3oC for 30 seconds,after running for 25mins, the base pan heater will be actived for 5 minutes. 2. In defrost mode and the outdoor temperature lower 1oC for 10 seconds the base pan heater will be actived and will be 5 mins delay inactive after defrost. | Integrated 24V control allows the system to automatically switch from heating with the heat pump ductless systems to the conventional, electric heat pump, or dual fuel heating system based on a preselected outdoor temperature (when paired with a 24V controlled third party thermostat). | Wi-fi/ Smart communication available when paired with qualifying third party 24V thermostats. | N/A | R410A | USA, Canada | 30210 | 3.66 | 2.42 | 36000 | 3.6 | 2.93 | 38750 | 3.65 | 3.11 | 31930 | 3.05 | 3.07 | 41180 | 3 | 4.02 | 37870 | 3.94 | 2.82 | 38500 | 3.81 | 2.96 | 38570 | 3.66 | 3.09 | 28930 | 3.7 | 2.29 | 29200 | 3.57 | 2.4 | 29530 | 3.45 | 2.51 | 27000 | 3.7 | 2.14 | 35000 | 5.08 | 2.02 | 35000 | 5.08 | 2.02
05/11/23 | Live | Carrier | AIRQUEST | HORIZONTAL VS HP | Singlezone Ducted, Centrally Ducted | 211230798 |  | HRCU-A-CB | DLCURAH36ABK | Ducted Indoor Units | EN(A,D)4X48L24** | OLV154F20A |  |  |  | 10.5 | 15.2 | 8.5 | 7.65 | FALSE | FALSE | TRUE |  | 74 | 88 | 89 | TRUE | Integrated | 150 | 1.When the unit power is on/in heating mode,and if the outdoor temperature drops below 3oC for 30 seconds,after running for 25mins, the base pan heater will be actived for 5 minutes. 2. In defrost mode and the outdoor temperature lower 1oC for 10 seconds the base pan heater will be actived and will be 5 mins delay inactive after defrost. | Integrated 24V control allows the system to automatically switch from heating with the heat pump ductless systems to the conventional, electric heat pump, or dual fuel heating system based on a preselected outdoor temperature (when paired with a 24V controlled third party thermostat). | Wi-fi/ Smart communication available when paired with qualifying third party 24V thermostats. | N/A | R410A | USA, Canada | 31390 | 3.62 | 2.54 | 37400 | 3.56 | 3.08 | 40260 | 3.61 | 3.27 | 33590 | 3.12 | 3.16 | 43320 | 3.06 | 4.15 | 38850 | 3.7 | 3.08 | 39500 | 3.57 | 3.24 | 39570 | 3.43 | 3.38 | 29130 | 3.58 | 2.38 | 29400 | 3.45 | 2.5 | 29730 | 3.33 | 2.62 | 27150 | 3.58 | 2.22 | 35200 | 4.91 | 2.1 | 35200 | 4.91 | 2.1
05/11/23 | Live | Carrier | AIRQUEST | HORIZONTAL VS HP | Singlezone Ducted, Centrally Ducted | 211230807 |  | HRCU-A-CB | DLCURAH36ABK | Ducted Indoor Units | EN(A,D)4X48L24** | OMV154L20A |  |  |  | 10.5 | 16 | 8.1 | 7.6 | FALSE | FALSE | TRUE |  | 73 | 88 | 88 | TRUE | Integrated | 150 | 1.When the unit power is on/in heating mode,and if the outdoor temperature drops below 3oC for 30 seconds,after running for 25mins, the base pan heater will be actived for 5 minutes. 2. In defrost mode and the outdoor temperature lower 1oC for 10 seconds the base pan heater will be actived and will be 5 mins delay inactive after defrost. | Integrated 24V control allows the system to automatically switch from heating with the heat pump ductless systems to the conventional, electric heat pump, or dual fuel heating system based on a preselected outdoor temperature (when paired with a 24V controlled third party thermostat). | Wi-fi/ Smart communication available when paired with qualifying third party 24V thermostats. | N/A | R410A | USA, Canada | 31050 | 3.58 | 2.54 | 37000 | 3.52 | 3.08 | 39830 | 3.58 | 3.26 | 32760 | 3.04 | 3.16 | 42250 | 2.98 | 4.16 | 38850 | 3.86 | 2.95 | 39500 | 3.73 | 3.1 | 39570 | 3.58 | 3.24 | 28930 | 3.61 | 2.35 | 29200 | 3.48 | 2.46 | 29530 | 3.36 | 2.58 | 27000 | 3.62 | 2.19 | 35000 | 4.98 | 2.06 | 35000 | 4.98 | 2.06
05/11/23 | Live | Carrier | AIRQUEST | HORIZONTAL VS HP | Singlezone Ducted, Centrally Ducted | 211230817 |  | HRCU-A-CB | DLCURAH36ABK | Ducted Indoor Units | FEM4P42**AL |  |  |  |  | 10 | 16 | 8.1 | 7.4 | FALSE | FALSE | TRUE |  | 75 | 90 | 90 | TRUE | Integrated | 150 | 1.When the unit power is on/in heating mode,and if the outdoor temperature drops below 3oC for 30 seconds,after running for 25mins, the base pan heater will be actived for 5 minutes. 2. In defrost mode and the outdoor temperature lower 1oC for 10 seconds the base pan heater will be actived and will be 5 mins delay inactive after defrost. | Integrated 24V control allows the system to automatically switch from heating with the heat pump ductless systems to the conventional, electric heat pump, or dual fuel heating system based on a preselected outdoor temperature (when paired with a 24V controlled third party thermostat). | Wi-fi/ Smart communication available when paired with qualifying third party 24V thermostats. | N/A | R410A | USA, Canada | 31050 | 3.76 | 2.42 | 37000 | 3.7 | 2.93 | 39830 | 3.75 | 3.11 | 32760 | 3.05 | 3.15 | 42250 | 3 | 4.13 | 37870 | 3.89 | 2.85 | 38500 | 3.76 | 3 | 38570 | 3.61 | 3.13 | 28930 | 3.7 | 2.29 | 29200 | 3.57 | 2.4 | 29530 | 3.45 | 2.51 | 26840 | 3.71 | 2.12 | 34800 | 5.1 | 2 | 34800 | 5.1 | 2
05/11/23 | Live | Carrier | AIRQUEST | HORIZONTAL VS HP | Singlezone Ducted, Centrally Ducted | 211230828 |  | HRCU-A-CB | DLCURAH36ABK | Ducted Indoor Units | FEM4P48**AL |  |  |  |  | 10 | 14.5 | 8.1 | 7.4 | FALSE | FALSE | FALSE |  | 74 | 88 | 89 | TRUE | Integrated | 150 | 1.When the unit power is on/in heating mode,and if the outdoor temperature drops below 3oC for 30 seconds,after running for 25mins, the base pan heater will be actived for 5 minutes. 2. In defrost mode and the outdoor temperature lower 1oC for 10 seconds the base pan heater will be actived and will be 5 mins delay inactive after defrost. | Integrated 24V control allows the system to automatically switch from heating with the heat pump ductless systems to the conventional, electric heat pump, or dual fuel heating system based on a preselected outdoor temperature (when paired with a 24V controlled third party thermostat). | Wi-fi/ Smart communication available when paired with qualifying third party 24V thermostats. | N/A | R410A | USA, Canada | 31220 | 3.78 | 2.42 | 37200 | 3.72 | 2.93 | 40040 | 3.77 | 3.11 | 32760 | 3.12 | 3.08 | 42250 | 3.06 | 4.05 | 38850 | 3.94 | 2.89 | 39500 | 3.81 | 3.04 | 39570 | 3.66 | 3.17 | 29130 | 3.76 | 2.27 | 29400 | 3.62 | 2.38 | 29730 | 3.5 | 2.49 | 27150 | 3.75 | 2.12 | 35200 | 5.16 | 2 | 35200 | 5.16 | 2
05/11/23 | Live | Carrier | AIRQUEST | HORIZONTAL VS HP | Singlezone Ducted, Centrally Ducted | 211230840 |  | HRCU-A-CB | DLCURAH36ABK | Ducted Indoor Units | FEM4X42**BL |  |  |  |  | 10 | 16 | 8.1 | 7.4 | FALSE | FALSE | TRUE |  | 75 | 90 | 90 | TRUE | Integrated | 150 | 1.When the unit power is on/in heating mode,and if the outdoor temperature drops below 3oC for 30 seconds,after running for 25mins, the base pan heater will be actived for 5 minutes. 2. In defrost mode and the outdoor temperature lower 1oC for 10 seconds the base pan heater will be actived and will be 5 mins delay inactive after defrost. | Integrated 24V control allows the system to automatically switch from heating with the heat pump ductless systems to the conventional, electric heat pump, or dual fuel heating system based on a preselected outdoor temperature (when paired with a 24V controlled third party thermostat). | Wi-fi/ Smart communication available when paired with qualifying third party 24V thermostats. | N/A | R410A | USA, Canada | 31050 | 3.76 | 2.42 | 37000 | 3.7 | 2.93 | 39830 | 3.75 | 3.11 | 32760 | 3.05 | 3.15 | 42250 | 3 | 4.13 | 37870 | 3.89 | 2.85 | 38500 | 3.76 | 3 | 38570 | 3.61 | 3.13 | 28930 | 3.7 | 2.29 | 29200 | 3.57 | 2.4 | 29530 | 3.45 | 2.51 | 26840 | 3.71 | 2.12 | 34800 | 5.1 | 2 | 34800 | 5.1 | 2
05/11/23 | Live | Carrier | AIRQUEST | HORIZONTAL VS HP | Singlezone Ducted, Centrally Ducted | 211230852 |  | HRCU-A-CB | DLCURAH36ABK | Ducted Indoor Units | FEM4X48**BL |  |  |  |  | 10 | 14.5 | 8.1 | 7.4 | FALSE | FALSE | FALSE |  | 74 | 88 | 89 | TRUE | Integrated | 150 | 1.When the unit power is on/in heating mode,and if the outdoor temperature drops below 3oC for 30 seconds,after running for 25mins, the base pan heater will be actived for 5 minutes. 2. In defrost mode and the outdoor temperature lower 1oC for 10 seconds the base pan heater will be actived and will be 5 mins delay inactive after defrost. | Integrated 24V control allows the system to automatically switch from heating with the heat pump ductless systems to the conventional, electric heat pump, or dual fuel heating system based on a preselected outdoor temperature (when paired with a 24V controlled third party thermostat). | Wi-fi/ Smart communication available when paired with qualifying third party 24V thermostats. | N/A | R410A | USA, Canada | 31220 | 3.78 | 2.42 | 37200 | 3.72 | 2.93 | 40040 | 3.77 | 3.11 | 32760 | 3.12 | 3.08 | 42250 | 3.06 | 4.05 | 38850 | 3.94 | 2.89 | 39500 | 3.81 | 3.04 | 39570 | 3.66 | 3.17 | 29130 | 3.76 | 2.27 | 29400 | 3.62 | 2.38 | 29730 | 3.5 | 2.49 | 27150 | 3.75 | 2.12 | 35200 | 5.16 | 2 | 35200 | 5.16 | 2
05/11/23 | Live | Carrier | AIRQUEST | HORIZONTAL VS HP | Singlezone Ducted, Centrally Ducted | 211230863 |  | HRCU-A-CB | DLCURAH36ABK | Ducted Indoor Units | FM(C,U)4Z36**AL* |  |  |  |  | 10 | 16.5 | 8.1 | 7.25 | FALSE | FALSE | TRUE |  | 74 | 88 | 88 | TRUE | Integrated | 150 | 1.When the unit power is on/in heating mode,and if the outdoor temperature drops below 3oC for 30 seconds,after running for 25mins, the base pan heater will be actived for 5 minutes. 2. In defrost mode and the outdoor temperature lower 1oC for 10 seconds the base pan heater will be actived and will be 5 mins delay inactive after defrost. | Integrated 24V control allows the system to automatically switch from heating with the heat pump ductless systems to the conventional, electric heat pump, or dual fuel heating system based on a preselected outdoor temperature (when paired with a 24V controlled third party thermostat). | Wi-fi/ Smart communication available when paired with qualifying third party 24V thermostats. | N/A | R410A | USA, Canada | 30210 | 3.66 | 2.42 | 36000 | 3.6 | 2.93 | 38750 | 3.65 | 3.11 | 31930 | 3.01 | 3.11 | 41180 | 2.95 | 4.09 | 39340 | 4.18 | 2.76 | 40000 | 4.04 | 2.9 | 40070 | 3.88 | 3.03 | 29330 | 3.88 | 2.22 | 29600 | 3.74 | 2.32 | 29930 | 3.61 | 2.43 | 27310 | 4.15 | 1.93 | 35400 | 5.7 | 1.82 | 35400 | 5.7 | 1.82
05/11/23 | Live | Carrier | AIRQUEST | HORIZONTAL VS HP | Singlezone Ducted, Centrally Ducted | 211230874 |  | HRCU-A-CB | DLCURAH36ABK | Ducted Indoor Units | FMA4P36**AL* |  |  |  |  | 9.5 | 14.5 | 8.1 | 7.3 | FALSE | FALSE | FALSE |  | 74 | 88 | 89 | TRUE | Integrated | 150 | 1.When the unit power is on/in heating mode,and if the outdoor temperature drops below 3oC for 30 seconds,after running for 25mins, the base pan heater will be actived for 5 minutes. 2. In defrost mode and the outdoor temperature lower 1oC for 10 seconds the base pan heater will be actived and will be 5 mins delay inactive after defrost. | Integrated 24V control allows the system to automatically switch from heating with the heat pump ductless systems to the conventional, electric heat pump, or dual fuel heating system based on a preselected outdoor temperature (when paired with a 24V controlled third party thermostat). | Wi-fi/ Smart communication available when paired with qualifying third party 24V thermostats. | N/A | R410A | USA, Canada | 30210 | 3.85 | 2.3 | 36000 | 3.79 | 2.78 | 38750 | 3.84 | 2.96 | 31930 | 3.13 | 2.99 | 41180 | 3.07 | 3.93 | 39340 | 4.1 | 2.81 | 40000 | 3.96 | 2.96 | 40070 | 3.8 | 3.09 | 29530 | 3.91 | 2.21 | 29800 | 3.76 | 2.32 | 30130 | 3.64 | 2.43 | 27460 | 4.08 | 1.97 | 35600 | 5.61 | 1.86 | 35600 | 5.61 | 1.86
05/11/23 | Live | Carrier | AIRQUEST | HORIZONTAL VS HP | Singlezone Ducted, Centrally Ducted | 211230885 |  | HRCU-A-CB | DLCURAH36ABK | Ducted Indoor Units | FMA4X36**AL* |  |  |  |  | 10 | 17 | 8.1 | 7.35 | FALSE | FALSE | TRUE |  | 74 | 87 | 88 | TRUE | Integrated | 150 | 1.When the unit power is on/in heating mode,and if the outdoor temperature drops below 3oC for 30 seconds,after running for 25mins, the base pan heater will be actived for 5 minutes. 2. In defrost mode and the outdoor temperature lower 1oC for 10 seconds the base pan heater will be actived and will be 5 mins delay inactive after defrost. | Integrated 24V control allows the system to automatically switch from heating with the heat pump ductless systems to the conventional, electric heat pump, or dual fuel heating system based on a preselected outdoor temperature (when paired with a 24V controlled third party thermostat). | Wi-fi/ Smart communication available when paired with qualifying third party 24V thermostats. | N/A | R410A | USA, Canada | 30040 | 3.64 | 2.42 | 35800 | 3.58 | 2.93 | 38540 | 3.63 | 3.11 | 31930 | 2.99 | 3.13 | 41180 | 2.93 | 4.12 | 39340 | 4.15 | 2.78 | 40000 | 4.01 | 2.92 | 40070 | 3.85 | 3.05 | 29330 | 3.85 | 2.23 | 29600 | 3.71 | 2.34 | 29930 | 3.58 | 2.45 | 27150 | 4.04 | 1.97 | 35200 | 5.55 | 1.86 | 35200 | 5.55 | 1.86
05/11/23 | Live | Carrier | AIRQUEST | HORIZONTAL VS HP | Singlezone Ducted, Centrally Ducted | 211230896 |  | HRCU-A-CB | DLCURAH36ABK | Ducted Indoor Units | FVM4X48***L |  |  |  |  | 10 | 17 | 8.5 | 7.5 | FALSE | FALSE | TRUE |  | 76 | 91 | 91 | TRUE | Integrated | 150 | 1.When the unit power is on/in heating mode,and if the outdoor temperature drops below 3oC for 30 seconds,after running for 25mins, the base pan heater will be actived for 5 minutes. 2. In defrost mode and the outdoor temperature lower 1oC for 10 seconds the base pan heater will be actived and will be 5 mins delay inactive after defrost. | Integrated 24V control allows the system to automatically switch from heating with the heat pump ductless systems to the conventional, electric heat pump, or dual fuel heating system based on a preselected outdoor temperature (when paired with a 24V controlled third party thermostat). | Wi-fi/ Smart communication available when paired with qualifying third party 24V thermostats. | N/A | R410A | USA, Canada | 30380 | 3.68 | 2.42 | 36200 | 3.62 | 2.93 | 38970 | 3.67 | 3.11 | 31930 | 2.94 | 3.18 | 41180 | 2.89 | 4.18 | 36980 | 3.88 | 2.79 | 37600 | 3.75 | 2.94 | 37670 | 3.6 | 3.07 | 28340 | 3.57 | 2.33 | 28600 | 3.44 | 2.44 | 28920 | 3.32 | 2.55 | 26540 | 3.56 | 2.18 | 34400 | 4.89 | 2.06 | 34400 | 4.89 | 2.06
05/11/23 | Live | Carrier | AIRQUEST | HORIZONTAL VS HP | Singlezone Ducted, Centrally Ducted | 211230906 |  | HRCU-A-CB | DLCURAH36ABK | Ducted Indoor Units | FXM4X36**AL |  |  |  |  | 10 | 16.5 | 8.1 | 7.3 | FALSE | FALSE | TRUE |  | 75 | 89 | 89 | TRUE | Integrated | 150 | 1.When the unit power is on/in heating mode,and if the outdoor temperature drops below 3oC for 30 seconds,after running for 25mins, the base pan heater will be actived for 5 minutes. 2. In defrost mode and the outdoor temperature lower 1oC for 10 seconds the base pan heater will be actived and will be 5 mins delay inactive after defrost. | Integrated 24V control allows the system to automatically switch from heating with the heat pump ductless systems to the conventional, electric heat pump, or dual fuel heating system based on a preselected outdoor temperature (when paired with a 24V controlled third party thermostat). | Wi-fi/ Smart communication available when paired with qualifying third party 24V thermostats. | N/A | R410A | USA, Canada | 30040 | 3.64 | 2.42 | 35800 | 3.58 | 2.93 | 38540 | 3.63 | 3.11 | 31510 | 2.97 | 3.11 | 40650 | 2.91 | 4.09 | 37870 | 4.14 | 2.68 | 38500 | 4 | 2.82 | 38570 | 3.84 | 2.94 | 28730 | 3.77 | 2.23 | 29000 | 3.63 | 2.34 | 29330 | 3.51 | 2.45 | 26690 | 3.8 | 2.06 | 34600 | 5.23 | 1.94 | 34600 | 5.23 | 1.94
05/11/23 | Live | Carrier | AIRQUEST | HORIZONTAL VS HP | Singlezone Ducted, Centrally Ducted | 211230917 |  | HRCU-A-CB | DLCURAH36ABK | Ducted Indoor Units | FXM4X42**AL |  |  |  |  | 10 | 16 | 8.1 | 7.3 | FALSE | FALSE | TRUE |  | 75 | 90 | 90 | TRUE | Integrated | 150 | 1.When the unit power is on/in heating mode,and if the outdoor temperature drops below 3oC for 30 seconds,after running for 25mins, the base pan heater will be actived for 5 minutes. 2. In defrost mode and the outdoor temperature lower 1oC for 10 seconds the base pan heater will be actived and will be 5 mins delay inactive after defrost. | Integrated 24V control allows the system to automatically switch from heating with the heat pump ductless systems to the conventional, electric heat pump, or dual fuel heating system based on a preselected outdoor temperature (when paired with a 24V controlled third party thermostat). | Wi-fi/ Smart communication available when paired with qualifying third party 24V thermostats. | N/A | R410A | USA, Canada | 30210 | 3.66 | 2.42 | 36000 | 3.6 | 2.93 | 38750 | 3.65 | 3.11 | 31930 | 3.02 | 3.1 | 41180 | 2.96 | 4.08 | 37870 | 4.08 | 2.72 | 38500 | 3.95 | 2.86 | 38570 | 3.79 | 2.98 | 28730 | 3.77 | 2.23 | 29000 | 3.63 | 2.34 | 29330 | 3.51 | 2.45 | 26840 | 3.83 | 2.05 | 34800 | 5.26 | 1.94 | 34800 | 5.26 | 1.94
05/11/23 | Live | Carrier | AIRQUEST | HORIZONTAL VS HP | Singlezone Ducted, Centrally Ducted | 211230928 |  | HRCU-A-CB | DLCURAH36ABK | Ducted Indoor Units | FXM4X48**AL |  |  |  |  | 10 | 16 | 8.5 | 7.55 | FALSE | FALSE | TRUE |  | 75 | 89 | 89 | TRUE | Integrated | 150 | 1.When the unit power is on/in heating mode,and if the outdoor temperature drops below 3oC for 30 seconds,after running for 25mins, the base pan heater will be actived for 5 minutes. 2. In defrost mode and the outdoor temperature lower 1oC for 10 seconds the base pan heater will be actived and will be 5 mins delay inactive after defrost. | Integrated 24V control allows the system to automatically switch from heating with the heat pump ductless systems to the conventional, electric heat pump, or dual fuel heating system based on a preselected outdoor temperature (when paired with a 24V controlled third party thermostat). | Wi-fi/ Smart communication available when paired with qualifying third party 24V thermostats. | N/A | R410A | USA, Canada | 30880 | 3.74 | 2.42 | 36800 | 3.68 | 2.93 | 39610 | 3.73 | 3.11 | 32340 | 3.02 | 3.14 | 41720 | 2.97 | 4.12 | 37870 | 3.87 | 2.87 | 38500 | 3.74 | 3.02 | 38570 | 3.59 | 3.15 | 28730 | 3.59 | 2.35 | 29000 | 3.46 | 2.46 | 29330 | 3.34 | 2.57 | 26690 | 3.55 | 2.2 | 34600 | 4.88 | 2.08 | 34600 | 4.88 | 2.08
05/11/23 | Live | Carrier | AIRQUEST | HORIZONTAL VS HP | Singlezone Ducted, Centrally Ducted | 212382845 |  | HRCU-A-CB | DLCURAH36ABK | Ducted Indoor Units | EA*4X36L17A* | *80VSL0451412A* |  |  |  | 9.5 | 15.2 | 8 | 7.1 | FALSE | FALSE | FALSE |  | 75 | 90 | 90 | TRUE | Integrated | 150 | 1.When the unit power is on/in heating mode,and if the outdoor temperature drops below 3oC for 30 seconds,after running for 25mins, the base pan heater will be actived for 5 minutes. 2. In defrost mode and the outdoor temperature lower 1oC for 10 seconds the base pan heater will be actived and will be 5 mins delay inactive after defrost. | Integrated 24V control allows the system to automatically switch from heating with the heat pump ductless systems to the conventional, electric heat pump, or dual fuel heating system based on a preselected outdoor temperature (when paired with a 24V controlled third party thermostat). | Wi-fi/ Smart communication available when paired with qualifying third party 24V thermostats. | N/A | R410A | USA, Canada | 29200 | 3.72 | 2.3 | 34800 | 3.66 | 2.79 | 37460 | 3.72 | 2.95 | 30850 | 3.06 | 2.95 | 39790 | 3 | 3.89 | 38360 | 4.32 | 2.6 | 39000 | 4.17 | 2.74 | 39070 | 4 | 2.86 | 29330 | 4.06 | 2.12 | 29600 | 3.91 | 2.22 | 29930 | 3.78 | 2.32 | 27150 | 4.17 | 1.91 | 35200 | 5.73 | 1.8 | 35200 | 5.73 | 1.8
05/11/23 | Live | Carrier | AIRQUEST | HORIZONTAL VS HP | Singlezone Ducted, Centrally Ducted | 212382855 |  | HRCU-A-CB | DLCURAH36ABK | Ducted Indoor Units | EA*4X36L17A* | *96VSN0601714A* |  |  |  | 9.5 | 15.2 | 7.7 | 7.1 | FALSE | FALSE | FALSE |  | 75 | 90 | 90 | TRUE | Integrated | 150 | 1.When the unit power is on/in heating mode,and if the outdoor temperature drops below 3oC for 30 seconds,after running for 25mins, the base pan heater will be actived for 5 minutes. 2. In defrost mode and the outdoor temperature lower 1oC for 10 seconds the base pan heater will be actived and will be 5 mins delay inactive after defrost. | Integrated 24V control allows the system to automatically switch from heating with the heat pump ductless systems to the conventional, electric heat pump, or dual fuel heating system based on a preselected outdoor temperature (when paired with a 24V controlled third party thermostat). | Wi-fi/ Smart communication available when paired with qualifying third party 24V thermostats. | N/A | R410A | USA, Canada | 29040 | 3.7 | 2.3 | 34600 | 3.64 | 2.79 | 37240 | 3.69 | 2.96 | 30680 | 3.06 | 2.94 | 39580 | 3.01 | 3.85 | 38360 | 4.35 | 2.58 | 39000 | 4.2 | 2.72 | 39070 | 4.03 | 2.84 | 29330 | 4.06 | 2.12 | 29600 | 3.91 | 2.22 | 29930 | 3.78 | 2.32 | 27310 | 4.2 | 1.91 | 35400 | 5.76 | 1.8 | 35400 | 5.76 | 1.8
05/11/23 | Live | Carrier | AIRQUEST | HORIZONTAL VS HP | Singlezone Ducted, Centrally Ducted | 212382865 |  | HRCU-A-CB | DLCURAH36ABK | Ducted Indoor Units | EA*4X36L17A* | *96VSN0801716A* |  |  |  | 9.5 | 15.5 | 8 | 7.1 | FALSE | FALSE | FALSE |  | 75 | 90 | 90 | TRUE | Integrated | 150 | 1.When the unit power is on/in heating mode,and if the outdoor temperature drops below 3oC for 30 seconds,after running for 25mins, the base pan heater will be actived for 5 minutes. 2. In defrost mode and the outdoor temperature lower 1oC for 10 seconds the base pan heater will be actived and will be 5 mins delay inactive after defrost. | Integrated 24V control allows the system to automatically switch from heating with the heat pump ductless systems to the conventional, electric heat pump, or dual fuel heating system based on a preselected outdoor temperature (when paired with a 24V controlled third party thermostat). | Wi-fi/ Smart communication available when paired with qualifying third party 24V thermostats. | N/A | R410A | USA, Canada | 29200 | 3.72 | 2.3 | 34800 | 3.66 | 2.79 | 37460 | 3.72 | 2.95 | 30680 | 3.03 | 2.97 | 39580 | 2.97 | 3.91 | 38360 | 4.35 | 2.58 | 39000 | 4.2 | 2.72 | 39070 | 4.03 | 2.84 | 29130 | 4.03 | 2.12 | 29400 | 3.88 | 2.22 | 29730 | 3.75 | 2.32 | 27150 | 4.17 | 1.91 | 35200 | 5.73 | 1.8 | 35200 | 5.73 | 1.8
05/11/23 | Live | Carrier | AIRQUEST | HORIZONTAL VS HP | Singlezone Ducted, Centrally Ducted | 212382876 |  | HRCU-A-CB | DLCURAH36ABK | Ducted Indoor Units | EA*4X36L17A* | *80ES(N,L)0701716A* |  |  |  | 9.5 | 15.5 | 8 | 7.1 | FALSE | FALSE | FALSE |  | 75 | 90 | 90 | TRUE | Integrated | 150 | 1.When the unit power is on/in heating mode,and if the outdoor temperature drops below 3oC for 30 seconds,after running for 25mins, the base pan heater will be actived for 5 minutes. 2. In defrost mode and the outdoor temperature lower 1oC for 10 seconds the base pan heater will be actived and will be 5 mins delay inactive after defrost. | Integrated 24V control allows the system to automatically switch from heating with the heat pump ductless systems to the conventional, electric heat pump, or dual fuel heating system based on a preselected outdoor temperature (when paired with a 24V controlled third party thermostat). | Wi-fi/ Smart communication available when paired with qualifying third party 24V thermostats. | N/A | R410A | USA, Canada | 29200 | 3.72 | 2.3 | 34800 | 3.66 | 2.79 | 37460 | 3.72 | 2.95 | 30680 | 3 | 3 | 39580 | 2.95 | 3.93 | 38360 | 4.35 | 2.58 | 39000 | 4.2 | 2.72 | 39070 | 4.03 | 2.84 | 29130 | 4.03 | 2.12 | 29400 | 3.88 | 2.22 | 29730 | 3.75 | 2.32 | 27150 | 4.17 | 1.91 | 35200 | 5.73 | 1.8 | 35200 | 5.73 | 1.8
05/11/23 | Live | Carrier | AIRQUEST | HORIZONTAL VS HP | Singlezone Ducted, Centrally Ducted | 212382887 |  | HRCU-A-CB | DLCURAH36ABK | Ducted Indoor Units | EA*4X36L17A* | *80VSL0451716A* |  |  |  | 9.5 | 15.2 | 8 | 7.1 | FALSE | FALSE | FALSE |  | 75 | 90 | 90 | TRUE | Integrated | 150 | 1.When the unit power is on/in heating mode,and if the outdoor temperature drops below 3oC for 30 seconds,after running for 25mins, the base pan heater will be actived for 5 minutes. 2. In defrost mode and the outdoor temperature lower 1oC for 10 seconds the base pan heater will be actived and will be 5 mins delay inactive after defrost. | Integrated 24V control allows the system to automatically switch from heating with the heat pump ductless systems to the conventional, electric heat pump, or dual fuel heating system based on a preselected outdoor temperature (when paired with a 24V controlled third party thermostat). | Wi-fi/ Smart communication available when paired with qualifying third party 24V thermostats. | N/A | R410A | USA, Canada | 29200 | 3.72 | 2.3 | 34800 | 3.66 | 2.79 | 37460 | 3.72 | 2.95 | 30850 | 3.06 | 2.95 | 39790 | 3 | 3.89 | 38360 | 4.32 | 2.6 | 39000 | 4.17 | 2.74 | 39070 | 4 | 2.86 | 29330 | 4.06 | 2.12 | 29600 | 3.91 | 2.22 | 29930 | 3.78 | 2.32 | 27150 | 4.17 | 1.91 | 35200 | 5.73 | 1.8 | 35200 | 5.73 | 1.8
05/11/23 | Live | Carrier | AIRQUEST | HORIZONTAL VS HP | Singlezone Ducted, Centrally Ducted | 212382897 |  | HRCU-A-CB | DLCURAH36ABK | Ducted Indoor Units | EA*4X36L17A* | *80VSL0701716A* |  |  |  | 9.5 | 15.5 | 7.7 | 7.1 | FALSE | FALSE | FALSE |  | 75 | 90 | 90 | TRUE | Integrated | 150 | 1.When the unit power is on/in heating mode,and if the outdoor temperature drops below 3oC for 30 seconds,after running for 25mins, the base pan heater will be actived for 5 minutes. 2. In defrost mode and the outdoor temperature lower 1oC for 10 seconds the base pan heater will be actived and will be 5 mins delay inactive after defrost. | Integrated 24V control allows the system to automatically switch from heating with the heat pump ductless systems to the conventional, electric heat pump, or dual fuel heating system based on a preselected outdoor temperature (when paired with a 24V controlled third party thermostat). | Wi-fi/ Smart communication available when paired with qualifying third party 24V thermostats. | N/A | R410A | USA, Canada | 29200 | 3.72 | 2.3 | 34800 | 3.66 | 2.79 | 37460 | 3.72 | 2.95 | 30680 | 3.02 | 2.98 | 39580 | 2.96 | 3.92 | 38360 | 4.35 | 2.58 | 39000 | 4.2 | 2.72 | 39070 | 4.03 | 2.84 | 29130 | 4.03 | 2.12 | 29400 | 3.88 | 2.22 | 29730 | 3.75 | 2.32 | 27150 | 4.17 | 1.91 | 35200 | 5.73 | 1.8 | 35200 | 5.73 | 1.8
05/11/23 | Live | Carrier | AIRQUEST | HORIZONTAL VS HP | Singlezone Ducted, Centrally Ducted | 212382908 |  | HRCU-A-CB | DLCURAH36ABK | Ducted Indoor Units | EA*4X36L17A* | *95ESU0601716A* |  |  |  | 9.5 | 15.5 | 8 | 7.1 | FALSE | FALSE | FALSE |  | 75 | 90 | 90 | TRUE | Integrated | 150 | 1.When the unit power is on/in heating mode,and if the outdoor temperature drops below 3oC for 30 seconds,after running for 25mins, the base pan heater will be actived for 5 minutes. 2. In defrost mode and the outdoor temperature lower 1oC for 10 seconds the base pan heater will be actived and will be 5 mins delay inactive after defrost. | Integrated 24V control allows the system to automatically switch from heating with the heat pump ductless systems to the conventional, electric heat pump, or dual fuel heating system based on a preselected outdoor temperature (when paired with a 24V controlled third party thermostat). | Wi-fi/ Smart communication available when paired with qualifying third party 24V thermostats. | N/A | R410A | USA, Canada | 29200 | 3.72 | 2.3 | 34800 | 3.66 | 2.79 | 37460 | 3.72 | 2.95 | 30850 | 3.03 | 2.98 | 39790 | 2.98 | 3.91 | 38360 | 4.35 | 2.58 | 39000 | 4.2 | 2.72 | 39070 | 4.03 | 2.84 | 29130 | 4.03 | 2.12 | 29400 | 3.88 | 2.22 | 29730 | 3.75 | 2.32 | 27150 | 4.17 | 1.91 | 35200 | 5.73 | 1.8 | 35200 | 5.73 | 1.8
05/11/23 | Live | Carrier | AIRQUEST | HORIZONTAL VS HP | Singlezone Ducted, Centrally Ducted | 212382920 |  | HRCU-A-CB | DLCURAH36ABK | Ducted Indoor Units | EA*4X36L17A* | *80VTL0451412A* |  |  |  | 9.5 | 15.5 | 8 | 7.1 | FALSE | FALSE | FALSE |  | 75 | 90 | 90 | TRUE | Integrated | 150 | 1.When the unit power is on/in heating mode,and if the outdoor temperature drops below 3oC for 30 seconds,after running for 25mins, the base pan heater will be actived for 5 minutes. 2. In defrost mode and the outdoor temperature lower 1oC for 10 seconds the base pan heater will be actived and will be 5 mins delay inactive after defrost. | Integrated 24V control allows the system to automatically switch from heating with the heat pump ductless systems to the conventional, electric heat pump, or dual fuel heating system based on a preselected outdoor temperature (when paired with a 24V controlled third party thermostat). | Wi-fi/ Smart communication available when paired with qualifying third party 24V thermostats. | N/A | R410A | USA, Canada | 29200 | 3.72 | 2.3 | 34800 | 3.66 | 2.79 | 37460 | 3.72 | 2.95 | 30850 | 3.04 | 2.97 | 39790 | 2.99 | 3.9 | 38360 | 4.32 | 2.6 | 39000 | 4.17 | 2.74 | 39070 | 4 | 2.86 | 29330 | 4.02 | 2.14 | 29600 | 3.87 | 2.24 | 29930 | 3.74 | 2.35 | 27150 | 4.17 | 1.91 | 35200 | 5.73 | 1.8 | 35200 | 5.73 | 1.8
05/11/23 | Live | Carrier | AIRQUEST | HORIZONTAL VS HP | Singlezone Ducted, Centrally Ducted | 212382937 |  | HRCU-A-CB | DLCURAH36ABK | Ducted Indoor Units | EA*4X36L17A* | *80VTL0701716A* |  |  |  | 9.5 | 16 | 8 | 7.15 | FALSE | FALSE | FALSE |  | 75 | 90 | 90 | TRUE | Integrated | 150 | 1.When the unit power is on/in heating mode,and if the outdoor temperature drops below 3oC for 30 seconds,after running for 25mins, the base pan heater will be actived for 5 minutes. 2. In defrost mode and the outdoor temperature lower 1oC for 10 seconds the base pan heater will be actived and will be 5 mins delay inactive after defrost. | Integrated 24V control allows the system to automatically switch from heating with the heat pump ductless systems to the conventional, electric heat pump, or dual fuel heating system based on a preselected outdoor temperature (when paired with a 24V controlled third party thermostat). | Wi-fi/ Smart communication available when paired with qualifying third party 24V thermostats. | N/A | R410A | USA, Canada | 29370 | 3.75 | 2.3 | 35000 | 3.68 | 2.79 | 37670 | 3.74 | 2.95 | 31020 | 3.03 | 3 | 40010 | 2.97 | 3.95 | 38360 | 4.29 | 2.62 | 39000 | 4.14 | 2.76 | 39070 | 3.98 | 2.88 | 29130 | 3.99 | 2.14 | 29400 | 3.85 | 2.24 | 29730 | 3.72 | 2.34 | 27150 | 4.17 | 1.91 | 35200 | 5.73 | 1.8 | 35200 | 5.73 | 1.8
05/11/23 | Live | Carrier | AIRQUEST | HORIZONTAL VS HP | Singlezone Ducted, Centrally Ducted | 212382949 |  | HRCU-A-CB | DLCURAH36ABK | Ducted Indoor Units | EA*4X36L17A* | *96VTN0601714A* |  |  |  | 9.5 | 14.5 | 8 | 7.1 | FALSE | FALSE | FALSE |  | 74 | 89 | 89 | TRUE | Integrated | 150 | 1.When the unit power is on/in heating mode,and if the outdoor temperature drops below 3oC for 30 seconds,after running for 25mins, the base pan heater will be actived for 5 minutes. 2. In defrost mode and the outdoor temperature lower 1oC for 10 seconds the base pan heater will be actived and will be 5 mins delay inactive after defrost. | Integrated 24V control allows the system to automatically switch from heating with the heat pump ductless systems to the conventional, electric heat pump, or dual fuel heating system based on a preselected outdoor temperature (when paired with a 24V controlled third party thermostat). | Wi-fi/ Smart communication available when paired with qualifying third party 24V thermostats. | N/A | R410A | USA, Canada | 29370 | 3.75 | 2.3 | 35000 | 3.68 | 2.79 | 37670 | 3.74 | 2.95 | 31020 | 3.11 | 2.92 | 40010 | 3.05 | 3.84 | 38850 | 4.34 | 2.62 | 39500 | 4.19 | 2.76 | 39570 | 4.03 | 2.88 | 29330 | 4.02 | 2.14 | 29600 | 3.87 | 2.24 | 29930 | 3.74 | 2.35 | 27310 | 4.15 | 1.93 | 35400 | 5.7 | 1.82 | 35400 | 5.7 | 1.82
05/11/23 | Live | Carrier | AIRQUEST | HORIZONTAL VS HP | Singlezone Ducted, Centrally Ducted | 212382960 |  | HRCU-A-CB | DLCURAH36ABK | Ducted Indoor Units | EA*4X36L17A* | *80ES(N,L)0451412A* |  |  |  | 9.5 | 14.5 | 8 | 7.15 | FALSE | FALSE | FALSE |  | 75 | 89 | 89 | TRUE | Integrated | 150 | 1.When the unit power is on/in heating mode,and if the outdoor temperature drops below 3oC for 30 seconds,after running for 25mins, the base pan heater will be actived for 5 minutes. 2. In defrost mode and the outdoor temperature lower 1oC for 10 seconds the base pan heater will be actived and will be 5 mins delay inactive after defrost. | Integrated 24V control allows the system to automatically switch from heating with the heat pump ductless systems to the conventional, electric heat pump, or dual fuel heating system based on a preselected outdoor temperature (when paired with a 24V controlled third party thermostat). | Wi-fi/ Smart communication available when paired with qualifying third party 24V thermostats. | N/A | R410A | USA, Canada | 29540 | 3.77 | 2.3 | 35200 | 3.71 | 2.78 | 37890 | 3.76 | 2.95 | 31350 | 3.13 | 2.94 | 40440 | 3.07 | 3.86 | 38850 | 4.28 | 2.66 | 39500 | 4.13 | 2.8 | 39570 | 3.97 | 2.92 | 29530 | 4.05 | 2.14 | 29800 | 3.9 | 2.24 | 30130 | 3.77 | 2.34 | 27310 | 4.15 | 1.93 | 35400 | 5.7 | 1.82 | 35400 | 5.7 | 1.82
05/11/23 | Live | Carrier | AIRQUEST | HORIZONTAL VS HP | Singlezone Ducted, Centrally Ducted | 212382973 |  | HRCU-A-CB | DLCURAH36ABK | Ducted Indoor Units | EA*4X36L17A* | *80ES(N,L)0451712A* |  |  |  | 9.5 | 15.5 | 7.7 | 7.1 | FALSE | FALSE | FALSE |  | 75 | 90 | 90 | TRUE | Integrated | 150 | 1.When the unit power is on/in heating mode,and if the outdoor temperature drops below 3oC for 30 seconds,after running for 25mins, the base pan heater will be actived for 5 minutes. 2. In defrost mode and the outdoor temperature lower 1oC for 10 seconds the base pan heater will be actived and will be 5 mins delay inactive after defrost. | Integrated 24V control allows the system to automatically switch from heating with the heat pump ductless systems to the conventional, electric heat pump, or dual fuel heating system based on a preselected outdoor temperature (when paired with a 24V controlled third party thermostat). | Wi-fi/ Smart communication available when paired with qualifying third party 24V thermostats. | N/A | R410A | USA, Canada | 29200 | 3.72 | 2.3 | 34800 | 3.66 | 2.79 | 37460 | 3.72 | 2.95 | 30680 | 3.04 | 2.96 | 39580 | 2.98 | 3.89 | 38360 | 4.35 | 2.58 | 39000 | 4.2 | 2.72 | 39070 | 4.03 | 2.84 | 29330 | 4.06 | 2.12 | 29600 | 3.91 | 2.22 | 29930 | 3.78 | 2.32 | 27150 | 4.17 | 1.91 | 35200 | 5.73 | 1.8 | 35200 | 5.73 | 1.8
05/11/23 | Live | Carrier | AIRQUEST | HORIZONTAL VS HP | Singlezone Ducted, Centrally Ducted | 212382986 |  | HRCU-A-CB | DLCURAH36ABK | Ducted Indoor Units | EA*4X36L17A* | *80ES(N,L)0701712A* |  |  |  | 9.5 | 15.2 | 8 | 7.15 | FALSE | FALSE | FALSE |  | 74 | 89 | 89 | TRUE | Integrated | 150 | 1.When the unit power is on/in heating mode,and if the outdoor temperature drops below 3oC for 30 seconds,after running for 25mins, the base pan heater will be actived for 5 minutes. 2. In defrost mode and the outdoor temperature lower 1oC for 10 seconds the base pan heater will be actived and will be 5 mins delay inactive after defrost. | Integrated 24V control allows the system to automatically switch from heating with the heat pump ductless systems to the conventional, electric heat pump, or dual fuel heating system based on a preselected outdoor temperature (when paired with a 24V controlled third party thermostat). | Wi-fi/ Smart communication available when paired with qualifying third party 24V thermostats. | N/A | R410A | USA, Canada | 29370 | 3.75 | 2.3 | 35000 | 3.68 | 2.79 | 37670 | 3.74 | 2.95 | 31020 | 3.06 | 2.97 | 40010 | 3 | 3.91 | 38850 | 4.31 | 2.64 | 39500 | 4.16 | 2.78 | 39570 | 4 | 2.9 | 29330 | 4.02 | 2.14 | 29600 | 3.87 | 2.24 | 29930 | 3.74 | 2.35 | 27310 | 4.15 | 1.93 | 35400 | 5.7 | 1.82 | 35400 | 5.7 | 1.82
05/11/23 | Live | Carrier | AIRQUEST | HORIZONTAL VS HP | Singlezone Ducted, Centrally Ducted | 212382999 |  | HRCU-A-CB | DLCURAH36ABK | Ducted Indoor Units | EA*4X36L17A* | *80ES(N,L)0901714A* |  |  |  | 9.5 | 15.5 | 8.1 | 7.2 | FALSE | FALSE | FALSE |  | 74 | 88 | 89 | TRUE | Integrated | 150 | 1.When the unit power is on/in heating mode,and if the outdoor temperature drops below 3oC for 30 seconds,after running for 25mins, the base pan heater will be actived for 5 minutes. 2. In defrost mode and the outdoor temperature lower 1oC for 10 seconds the base pan heater will be actived and will be 5 mins delay inactive after defrost. | Integrated 24V control allows the system to automatically switch from heating with the heat pump ductless systems to the conventional, electric heat pump, or dual fuel heating system based on a preselected outdoor temperature (when paired with a 24V controlled third party thermostat). | Wi-fi/ Smart communication available when paired with qualifying third party 24V thermostats. | N/A | R410A | USA, Canada | 29880 | 3.81 | 2.3 | 35600 | 3.75 | 2.78 | 38320 | 3.8 | 2.96 | 31510 | 3.06 | 3.02 | 40650 | 3.01 | 3.96 | 38850 | 4.22 | 2.7 | 39500 | 4.08 | 2.84 | 39570 | 3.91 | 2.97 | 29330 | 3.98 | 2.16 | 29600 | 3.84 | 2.26 | 29930 | 3.71 | 2.36 | 27150 | 4.08 | 1.95 | 35200 | 5.61 | 1.84 | 35200 | 5.61 | 1.84
05/11/23 | Live | Carrier | AIRQUEST | HORIZONTAL VS HP | Singlezone Ducted, Centrally Ducted | 212383012 |  | HRCU-A-CB | DLCURAH36ABK | Ducted Indoor Units | EA*4X36L17A* | *92ESN0601412A* |  |  |  | 9.5 | 15.2 | 8.1 | 7.15 | FALSE | FALSE | FALSE |  | 74 | 89 | 89 | TRUE | Integrated | 150 | 1.When the unit power is on/in heating mode,and if the outdoor temperature drops below 3oC for 30 seconds,after running for 25mins, the base pan heater will be actived for 5 minutes. 2. In defrost mode and the outdoor temperature lower 1oC for 10 seconds the base pan heater will be actived and will be 5 mins delay inactive after defrost. | Integrated 24V control allows the system to automatically switch from heating with the heat pump ductless systems to the conventional, electric heat pump, or dual fuel heating system based on a preselected outdoor temperature (when paired with a 24V controlled third party thermostat). | Wi-fi/ Smart communication available when paired with qualifying third party 24V thermostats. | N/A | R410A | USA, Canada | 29710 | 3.79 | 2.3 | 35400 | 3.73 | 2.78 | 38110 | 3.78 | 2.95 | 31350 | 3.08 | 2.98 | 40440 | 3.02 | 3.92 | 38850 | 4.28 | 2.66 | 39500 | 4.13 | 2.8 | 39570 | 3.97 | 2.92 | 29330 | 3.98 | 2.16 | 29600 | 3.84 | 2.26 | 29930 | 3.71 | 2.36 | 27310 | 4.15 | 1.93 | 35400 | 5.7 | 1.82 | 35400 | 5.7 | 1.82
05/11/23 | Live | Carrier | AIRQUEST | HORIZONTAL VS HP | Singlezone Ducted, Centrally Ducted | 212383024 |  | HRCU-A-CB | DLCURAH36ABK | Ducted Indoor Units | EA*4X36L17A* | *92ESN0601714A* |  |  |  | 9.5 | 15.5 | 8 | 7.15 | FALSE | FALSE | FALSE |  | 75 | 90 | 90 | TRUE | Integrated | 150 | 1.When the unit power is on/in heating mode,and if the outdoor temperature drops below 3oC for 30 seconds,after running for 25mins, the base pan heater will be actived for 5 minutes. 2. In defrost mode and the outdoor temperature lower 1oC for 10 seconds the base pan heater will be actived and will be 5 mins delay inactive after defrost. | Integrated 24V control allows the system to automatically switch from heating with the heat pump ductless systems to the conventional, electric heat pump, or dual fuel heating system based on a preselected outdoor temperature (when paired with a 24V controlled third party thermostat). | Wi-fi/ Smart communication available when paired with qualifying third party 24V thermostats. | N/A | R410A | USA, Canada | 29370 | 3.75 | 2.3 | 35000 | 3.68 | 2.79 | 37670 | 3.74 | 2.95 | 31020 | 3.03 | 3 | 40010 | 2.97 | 3.95 | 38360 | 4.29 | 2.62 | 39000 | 4.14 | 2.76 | 39070 | 3.98 | 2.88 | 29130 | 3.99 | 2.14 | 29400 | 3.85 | 2.24 | 29730 | 3.72 | 2.34 | 27150 | 4.13 | 1.93 | 35200 | 5.67 | 1.82 | 35200 | 5.67 | 1.82
05/11/23 | Live | Carrier | AIRQUEST | HORIZONTAL VS HP | Singlezone Ducted, Centrally Ducted | 212383036 |  | HRCU-A-CB | DLCURAH36ABK | Ducted Indoor Units | EA*4X36L17A* | *92ESN0801716A* |  |  |  | 9.5 | 16 | 8 | 7.15 | FALSE | FALSE | FALSE |  | 75 | 90 | 90 | TRUE | Integrated | 150 | 1.When the unit power is on/in heating mode,and if the outdoor temperature drops below 3oC for 30 seconds,after running for 25mins, the base pan heater will be actived for 5 minutes. 2. In defrost mode and the outdoor temperature lower 1oC for 10 seconds the base pan heater will be actived and will be 5 mins delay inactive after defrost. | Integrated 24V control allows the system to automatically switch from heating with the heat pump ductless systems to the conventional, electric heat pump, or dual fuel heating system based on a preselected outdoor temperature (when paired with a 24V controlled third party thermostat). | Wi-fi/ Smart communication available when paired with qualifying third party 24V thermostats. | N/A | R410A | USA, Canada | 29370 | 3.75 | 2.3 | 35000 | 3.68 | 2.79 | 37670 | 3.74 | 2.95 | 31020 | 3.01 | 3.02 | 40010 | 2.96 | 3.96 | 38360 | 4.29 | 2.62 | 39000 | 4.14 | 2.76 | 39070 | 3.98 | 2.88 | 29130 | 3.99 | 2.14 | 29400 | 3.85 | 2.24 | 29730 | 3.72 | 2.34 | 27150 | 4.13 | 1.93 | 35200 | 5.67 | 1.82 | 35200 | 5.67 | 1.82
05/11/23 | Live | Carrier | AIRQUEST | HORIZONTAL VS HP | Singlezone Ducted, Centrally Ducted | 212383048 |  | HRCU-A-CB | DLCURAH36ABK | Ducted Indoor Units | EA*4X36L17A* | *95ESN0601714A* |  |  |  | 9.5 | 15.5 | 7.7 | 7.1 | FALSE | FALSE | FALSE |  | 75 | 90 | 90 | TRUE | Integrated | 150 | 1.When the unit power is on/in heating mode,and if the outdoor temperature drops below 3oC for 30 seconds,after running for 25mins, the base pan heater will be actived for 5 minutes. 2. In defrost mode and the outdoor temperature lower 1oC for 10 seconds the base pan heater will be actived and will be 5 mins delay inactive after defrost. | Integrated 24V control allows the system to automatically switch from heating with the heat pump ductless systems to the conventional, electric heat pump, or dual fuel heating system based on a preselected outdoor temperature (when paired with a 24V controlled third party thermostat). | Wi-fi/ Smart communication available when paired with qualifying third party 24V thermostats. | N/A | R410A | USA, Canada | 29040 | 3.7 | 2.3 | 34600 | 3.64 | 2.79 | 37240 | 3.69 | 2.96 | 30680 | 3.04 | 2.96 | 39580 | 2.98 | 3.89 | 38360 | 4.38 | 2.57 | 39000 | 4.23 | 2.7 | 39070 | 4.06 | 2.82 | 29330 | 4.06 | 2.12 | 29600 | 3.91 | 2.22 | 29930 | 3.78 | 2.32 | 27150 | 4.17 | 1.91 | 35200 | 5.73 | 1.8 | 35200 | 5.73 | 1.8
05/11/23 | Live | Carrier | AIRQUEST | HORIZONTAL VS HP | Singlezone Ducted, Centrally Ducted | 212383060 |  | HRCU-A-CB | DLCURAH36ABK | Ducted Indoor Units | EA*4X36L17A* | *80ES(N,L)0701412A* |  |  |  | 9.5 | 15.5 | 8 | 7.1 | FALSE | FALSE | FALSE |  | 75 | 90 | 90 | TRUE | Integrated | 150 | 1.When the unit power is on/in heating mode,and if the outdoor temperature drops below 3oC for 30 seconds,after running for 25mins, the base pan heater will be actived for 5 minutes. 2. In defrost mode and the outdoor temperature lower 1oC for 10 seconds the base pan heater will be actived and will be 5 mins delay inactive after defrost. | Integrated 24V control allows the system to automatically switch from heating with the heat pump ductless systems to the conventional, electric heat pump, or dual fuel heating system based on a preselected outdoor temperature (when paired with a 24V controlled third party thermostat). | Wi-fi/ Smart communication available when paired with qualifying third party 24V thermostats. | N/A | R410A | USA, Canada | 29370 | 3.75 | 2.3 | 35000 | 3.68 | 2.79 | 37670 | 3.74 | 2.95 | 31020 | 3.05 | 2.98 | 40010 | 2.99 | 3.92 | 38360 | 4.29 | 2.62 | 39000 | 4.14 | 2.76 | 39070 | 3.98 | 2.88 | 29330 | 4.02 | 2.14 | 29600 | 3.87 | 2.24 | 29930 | 3.74 | 2.35 | 27150 | 4.17 | 1.91 | 35200 | 5.73 | 1.8 | 35200 | 5.73 | 1.8
05/11/23 | Live | Carrier | AIRQUEST | HORIZONTAL VS HP | Singlezone Ducted, Centrally Ducted | 212383073 |  | HRCU-A-CB | DLCURAH36ABK | Ducted Indoor Units | EA*4X36L17A* | *80ESU0601716A |  |  |  | 9.5 | 15.5 | 8.1 | 7.2 | FALSE | FALSE | FALSE |  | 74 | 88 | 89 | TRUE | Integrated | 150 | 1.When the unit power is on/in heating mode,and if the outdoor temperature drops below 3oC for 30 seconds,after running for 25mins, the base pan heater will be actived for 5 minutes. 2. In defrost mode and the outdoor temperature lower 1oC for 10 seconds the base pan heater will be actived and will be 5 mins delay inactive after defrost. | Integrated 24V control allows the system to automatically switch from heating with the heat pump ductless systems to the conventional, electric heat pump, or dual fuel heating system based on a preselected outdoor temperature (when paired with a 24V controlled third party thermostat). | Wi-fi/ Smart communication available when paired with qualifying third party 24V thermostats. | N/A | R410A | USA, Canada | 29880 | 3.81 | 2.3 | 35600 | 3.75 | 2.78 | 38320 | 3.8 | 2.96 | 31510 | 3.04 | 3.04 | 40650 | 2.98 | 4 | 38850 | 4.19 | 2.72 | 39500 | 4.05 | 2.86 | 39570 | 3.89 | 2.98 | 29330 | 3.95 | 2.18 | 29600 | 3.8 | 2.28 | 29930 | 3.68 | 2.38 | 27150 | 4.08 | 1.95 | 35200 | 5.61 | 1.84 | 35200 | 5.61 | 1.84
05/11/23 | Live | Carrier | AIRQUEST | HORIZONTAL VS HP | Singlezone Ducted, Centrally Ducted | 212383084 |  | HRCU-A-CB | DLCURAH36ABK | Ducted Indoor Units | EA*4X36L17A* | OMV098J12* |  |  |  | 9.5 | 15 | 7.7 | 7.1 | FALSE | FALSE | FALSE |  | 74 | 89 | 89 | TRUE | Integrated | 150 | 1.When the unit power is on/in heating mode,and if the outdoor temperature drops below 3oC for 30 seconds,after running for 25mins, the base pan heater will be actived for 5 minutes. 2. In defrost mode and the outdoor temperature lower 1oC for 10 seconds the base pan heater will be actived and will be 5 mins delay inactive after defrost. | Integrated 24V control allows the system to automatically switch from heating with the heat pump ductless systems to the conventional, electric heat pump, or dual fuel heating system based on a preselected outdoor temperature (when paired with a 24V controlled third party thermostat). | Wi-fi/ Smart communication available when paired with qualifying third party 24V thermostats. | N/A | R410A | USA, Canada | 29200 | 3.72 | 2.3 | 34800 | 3.66 | 2.79 | 37460 | 3.72 | 2.95 | 30850 | 3.08 | 2.94 | 39790 | 3.02 | 3.86 | 38850 | 4.37 | 2.61 | 39500 | 4.23 | 2.74 | 39570 | 4.06 | 2.86 | 29330 | 4.06 | 2.12 | 29600 | 3.91 | 2.22 | 29930 | 3.78 | 2.32 | 27310 | 4.2 | 1.91 | 35400 | 5.76 | 1.8 | 35400 | 5.76 | 1.8
05/11/23 | Live | Carrier | AIRQUEST | HORIZONTAL VS HP | Singlezone Ducted, Centrally Ducted | 212383094 |  | HRCU-A-CB | DLCURAH36ABK | Ducted Indoor Units | EA*4X36L17A* | OLV098A12* |  |  |  | 9.5 | 14.5 | 7.7 | 7.1 | FALSE | FALSE | FALSE |  | 74 | 89 | 89 | TRUE | Integrated | 150 | 1.When the unit power is on/in heating mode,and if the outdoor temperature drops below 3oC for 30 seconds,after running for 25mins, the base pan heater will be actived for 5 minutes. 2. In defrost mode and the outdoor temperature lower 1oC for 10 seconds the base pan heater will be actived and will be 5 mins delay inactive after defrost. | Integrated 24V control allows the system to automatically switch from heating with the heat pump ductless systems to the conventional, electric heat pump, or dual fuel heating system based on a preselected outdoor temperature (when paired with a 24V controlled third party thermostat). | Wi-fi/ Smart communication available when paired with qualifying third party 24V thermostats. | N/A | R410A | USA, Canada | 29040 | 3.7 | 2.3 | 34600 | 3.64 | 2.79 | 37240 | 3.69 | 2.96 | 30680 | 3.08 | 2.92 | 39580 | 3.02 | 3.84 | 38850 | 4.4 | 2.59 | 39500 | 4.26 | 2.72 | 39570 | 4.09 | 2.84 | 29330 | 4.06 | 2.12 | 29600 | 3.91 | 2.22 | 29930 | 3.78 | 2.32 | 27310 | 4.2 | 1.91 | 35400 | 5.76 | 1.8 | 35400 | 5.76 | 1.8
05/11/23 | Live | Carrier | AIRQUEST | HORIZONTAL VS HP | Singlezone Ducted, Centrally Ducted | 212383104 |  | HRCU-A-CB | DLCURAH36ABK | Ducted Indoor Units | EA*4X36L21A* | *96VSN0601714A* |  |  |  | 9.5 | 15.2 | 7.7 | 7.1 | FALSE | FALSE | FALSE |  | 75 | 90 | 90 | TRUE | Integrated | 150 | 1.When the unit power is on/in heating mode,and if the outdoor temperature drops below 3oC for 30 seconds,after running for 25mins, the base pan heater will be actived for 5 minutes. 2. In defrost mode and the outdoor temperature lower 1oC for 10 seconds the base pan heater will be actived and will be 5 mins delay inactive after defrost. | Integrated 24V control allows the system to automatically switch from heating with the heat pump ductless systems to the conventional, electric heat pump, or dual fuel heating system based on a preselected outdoor temperature (when paired with a 24V controlled third party thermostat). | Wi-fi/ Smart communication available when paired with qualifying third party 24V thermostats. | N/A | R410A | USA, Canada | 29200 | 3.72 | 2.3 | 34800 | 3.66 | 2.79 | 37460 | 3.72 | 2.95 | 30850 | 3.07 | 2.95 | 39790 | 3.01 | 3.87 | 38360 | 4.35 | 2.58 | 39000 | 4.2 | 2.72 | 39070 | 4.03 | 2.84 | 29330 | 4.06 | 2.12 | 29600 | 3.91 | 2.22 | 29930 | 3.78 | 2.32 | 27150 | 4.17 | 1.91 | 35200 | 5.73 | 1.8 | 35200 | 5.73 | 1.8
05/11/23 | Live | Carrier | AIRQUEST | HORIZONTAL VS HP | Singlezone Ducted, Centrally Ducted | 212383114 |  | HRCU-A-CB | DLCURAH36ABK | Ducted Indoor Units | EA*4X36L21A* | *96VSN0802120A* |  |  |  | 9.5 | 16 | 8.1 | 7.15 | FALSE | FALSE | FALSE |  | 74 | 88 | 89 | TRUE | Integrated | 150 | 1.When the unit power is on/in heating mode,and if the outdoor temperature drops below 3oC for 30 seconds,after running for 25mins, the base pan heater will be actived for 5 minutes. 2. In defrost mode and the outdoor temperature lower 1oC for 10 seconds the base pan heater will be actived and will be 5 mins delay inactive after defrost. | Integrated 24V control allows the system to automatically switch from heating with the heat pump ductless systems to the conventional, electric heat pump, or dual fuel heating system based on a preselected outdoor temperature (when paired with a 24V controlled third party thermostat). | Wi-fi/ Smart communication available when paired with qualifying third party 24V thermostats. | N/A | R410A | USA, Canada | 29710 | 3.79 | 2.3 | 35400 | 3.73 | 2.78 | 38110 | 3.78 | 2.95 | 31180 | 3.02 | 3.03 | 40220 | 2.96 | 3.98 | 38850 | 4.28 | 2.66 | 39500 | 4.13 | 2.8 | 39570 | 3.97 | 2.92 | 29130 | 3.96 | 2.16 | 29400 | 3.81 | 2.26 | 29730 | 3.68 | 2.37 | 27150 | 4.13 | 1.93 | 35200 | 5.67 | 1.82 | 35200 | 5.67 | 1.82
05/11/23 | Live | Carrier | AIRQUEST | HORIZONTAL VS HP | Singlezone Ducted, Centrally Ducted | 212383124 |  | HRCU-A-CB | DLCURAH36ABK | Ducted Indoor Units | EA*4X36L21A* | *96VSN1002120A* |  |  |  | 9.5 | 16 | 8.1 | 7.15 | FALSE | FALSE | FALSE |  | 75 | 90 | 90 | TRUE | Integrated | 150 | 1.When the unit power is on/in heating mode,and if the outdoor temperature drops below 3oC for 30 seconds,after running for 25mins, the base pan heater will be actived for 5 minutes. 2. In defrost mode and the outdoor temperature lower 1oC for 10 seconds the base pan heater will be actived and will be 5 mins delay inactive after defrost. | Integrated 24V control allows the system to automatically switch from heating with the heat pump ductless systems to the conventional, electric heat pump, or dual fuel heating system based on a preselected outdoor temperature (when paired with a 24V controlled third party thermostat). | Wi-fi/ Smart communication available when paired with qualifying third party 24V thermostats. | N/A | R410A | USA, Canada | 29540 | 3.77 | 2.3 | 35200 | 3.71 | 2.78 | 37890 | 3.76 | 2.95 | 31180 | 3.02 | 3.03 | 40220 | 2.96 | 3.98 | 38360 | 4.22 | 2.66 | 39000 | 4.08 | 2.8 | 39070 | 3.92 | 2.92 | 29130 | 3.96 | 2.16 | 29400 | 3.81 | 2.26 | 29730 | 3.68 | 2.37 | 27150 | 4.13 | 1.93 | 35200 | 5.67 | 1.82 | 35200 | 5.67 | 1.82
05/11/23 | Live | Carrier | AIRQUEST | HORIZONTAL VS HP | Singlezone Ducted, Centrally Ducted | 212383134 |  | HRCU-A-CB | DLCURAH36ABK | Ducted Indoor Units | EA*4X36L21A* | *96VSN0801716A* |  |  |  | 9.5 | 15.5 | 8 | 7.1 | FALSE | FALSE | FALSE |  | 75 | 90 | 90 | TRUE | Integrated | 150 | 1.When the unit power is on/in heating mode,and if the outdoor temperature drops below 3oC for 30 seconds,after running for 25mins, the base pan heater will be actived for 5 minutes. 2. In defrost mode and the outdoor temperature lower 1oC for 10 seconds the base pan heater will be actived and will be 5 mins delay inactive after defrost. | Integrated 24V control allows the system to automatically switch from heating with the heat pump ductless systems to the conventional, electric heat pump, or dual fuel heating system based on a preselected outdoor temperature (when paired with a 24V controlled third party thermostat). | Wi-fi/ Smart communication available when paired with qualifying third party 24V thermostats. | N/A | R410A | USA, Canada | 29370 | 3.75 | 2.3 | 35000 | 3.68 | 2.79 | 37670 | 3.74 | 2.95 | 30850 | 3.02 | 2.99 | 39790 | 2.96 | 3.94 | 38360 | 4.32 | 2.6 | 39000 | 4.17 | 2.74 | 39070 | 4 | 2.86 | 29130 | 3.99 | 2.14 | 29400 | 3.85 | 2.24 | 29730 | 3.72 | 2.34 | 27150 | 4.17 | 1.91 | 35200 | 5.73 | 1.8 | 35200 | 5.73 | 1.8
05/11/23 | Live | Carrier | AIRQUEST | HORIZONTAL VS HP | Singlezone Ducted, Centrally Ducted | 212383145 |  | HRCU-A-CB | DLCURAH36ABK | Ducted Indoor Units | EA*4X36L21A* | *80ES(N,L)0701716A* |  |  |  | 9.5 | 16 | 8 | 7.1 | FALSE | FALSE | FALSE |  | 75 | 90 | 90 | TRUE | Integrated | 150 | 1.When the unit power is on/in heating mode,and if the outdoor temperature drops below 3oC for 30 seconds,after running for 25mins, the base pan heater will be actived for 5 minutes. 2. In defrost mode and the outdoor temperature lower 1oC for 10 seconds the base pan heater will be actived and will be 5 mins delay inactive after defrost. | Integrated 24V control allows the system to automatically switch from heating with the heat pump ductless systems to the conventional, electric heat pump, or dual fuel heating system based on a preselected outdoor temperature (when paired with a 24V controlled third party thermostat). | Wi-fi/ Smart communication available when paired with qualifying third party 24V thermostats. | N/A | R410A | USA, Canada | 29370 | 3.75 | 2.3 | 35000 | 3.68 | 2.79 | 37670 | 3.74 | 2.95 | 30850 | 3.01 | 3 | 39790 | 2.95 | 3.95 | 38360 | 4.32 | 2.6 | 39000 | 4.17 | 2.74 | 39070 | 4 | 2.86 | 29130 | 3.99 | 2.14 | 29400 | 3.85 | 2.24 | 29730 | 3.72 | 2.34 | 27150 | 4.17 | 1.91 | 35200 | 5.73 | 1.8 | 35200 | 5.73 | 1.8
05/11/23 | Live | Carrier | AIRQUEST | HORIZONTAL VS HP | Singlezone Ducted, Centrally Ducted | 212383156 |  | HRCU-A-CB | DLCURAH36ABK | Ducted Indoor Units | EA*4X36L21A* | *95ESU1002122A* |  |  |  | 9.5 | 15.2 | 8.1 | 7.25 | FALSE | FALSE | FALSE |  | 74 | 88 | 88 | TRUE | Integrated | 150 | 1.When the unit power is on/in heating mode,and if the outdoor temperature drops below 3oC for 30 seconds,after running for 25mins, the base pan heater will be actived for 5 minutes. 2. In defrost mode and the outdoor temperature lower 1oC for 10 seconds the base pan heater will be actived and will be 5 mins delay inactive after defrost. | Integrated 24V control allows the system to automatically switch from heating with the heat pump ductless systems to the conventional, electric heat pump, or dual fuel heating system based on a preselected outdoor temperature (when paired with a 24V controlled third party thermostat). | Wi-fi/ Smart communication available when paired with qualifying third party 24V thermostats. | N/A | R410A | USA, Canada | 30380 | 3.87 | 2.3 | 36200 | 3.81 | 2.78 | 38970 | 3.87 | 2.95 | 32340 | 3.12 | 3.04 | 41720 | 3.06 | 4 | 39340 | 4.1 | 2.81 | 40000 | 3.96 | 2.96 | 40070 | 3.8 | 3.09 | 29330 | 3.92 | 2.19 | 29600 | 3.77 | 2.3 | 29930 | 3.64 | 2.41 | 27310 | 4.06 | 1.97 | 35400 | 5.58 | 1.86 | 35400 | 5.58 | 1.86
05/11/23 | Live | Carrier | AIRQUEST | HORIZONTAL VS HP | Singlezone Ducted, Centrally Ducted | 212383167 |  | HRCU-A-CB | DLCURAH36ABK | Ducted Indoor Units | EA*4X36L21A* | *95ESU0802120A* |  |  |  | 9.5 | 14.5 | 8.1 | 7.25 | FALSE | FALSE | FALSE |  | 74 | 88 | 89 | TRUE | Integrated | 150 | 1.When the unit power is on/in heating mode,and if the outdoor temperature drops below 3oC for 30 seconds,after running for 25mins, the base pan heater will be actived for 5 minutes. 2. In defrost mode and the outdoor temperature lower 1oC for 10 seconds the base pan heater will be actived and will be 5 mins delay inactive after defrost. | Integrated 24V control allows the system to automatically switch from heating with the heat pump ductless systems to the conventional, electric heat pump, or dual fuel heating system based on a preselected outdoor temperature (when paired with a 24V controlled third party thermostat). | Wi-fi/ Smart communication available when paired with qualifying third party 24V thermostats. | N/A | R410A | USA, Canada | 30550 | 3.9 | 2.3 | 36400 | 3.83 | 2.79 | 39180 | 3.89 | 2.95 | 32340 | 3.17 | 2.99 | 41720 | 3.11 | 3.93 | 39340 | 4.07 | 2.83 | 40000 | 3.93 | 2.98 | 40070 | 3.78 | 3.11 | 29530 | 3.94 | 2.2 | 29800 | 3.8 | 2.3 | 30130 | 3.67 | 2.41 | 27460 | 4.08 | 1.97 | 35600 | 5.61 | 1.86 | 35600 | 5.61 | 1.86
05/11/23 | Live | Carrier | AIRQUEST | HORIZONTAL VS HP | Singlezone Ducted, Centrally Ducted | 212383178 |  | HRCU-A-CB | DLCURAH36ABK | Ducted Indoor Units | EA*4X36L21A* | *80VSL0701716A* |  |  |  | 9.5 | 15.5 | 8 | 7.1 | FALSE | FALSE | FALSE |  | 75 | 90 | 90 | TRUE | Integrated | 150 | 1.When the unit power is on/in heating mode,and if the outdoor temperature drops below 3oC for 30 seconds,after running for 25mins, the base pan heater will be actived for 5 minutes. 2. In defrost mode and the outdoor temperature lower 1oC for 10 seconds the base pan heater will be actived and will be 5 mins delay inactive after defrost. | Integrated 24V control allows the system to automatically switch from heating with the heat pump ductless systems to the conventional, electric heat pump, or dual fuel heating system based on a preselected outdoor temperature (when paired with a 24V controlled third party thermostat). | Wi-fi/ Smart communication available when paired with qualifying third party 24V thermostats. | N/A | R410A | USA, Canada | 29200 | 3.72 | 2.3 | 34800 | 3.66 | 2.79 | 37460 | 3.72 | 2.95 | 30850 | 3.02 | 2.99 | 39790 | 2.96 | 3.94 | 38360 | 4.32 | 2.6 | 39000 | 4.17 | 2.74 | 39070 | 4 | 2.86 | 29130 | 3.99 | 2.14 | 29400 | 3.85 | 2.24 | 29730 | 3.72 | 2.34 | 27150 | 4.17 | 1.91 | 35200 | 5.73 | 1.8 | 35200 | 5.73 | 1.8
05/11/23 | Live | Carrier | AIRQUEST | HORIZONTAL VS HP | Singlezone Ducted, Centrally Ducted | 212383188 |  | HRCU-A-CB | DLCURAH36ABK | Ducted Indoor Units | EA*4X36L21A* | *80VSL0702120A* |  |  |  | 9.5 | 15.5 | 8 | 7.15 | FALSE | FALSE | FALSE |  | 75 | 90 | 90 | TRUE | Integrated | 150 | 1.When the unit power is on/in heating mode,and if the outdoor temperature drops below 3oC for 30 seconds,after running for 25mins, the base pan heater will be actived for 5 minutes. 2. In defrost mode and the outdoor temperature lower 1oC for 10 seconds the base pan heater will be actived and will be 5 mins delay inactive after defrost. | Integrated 24V control allows the system to automatically switch from heating with the heat pump ductless systems to the conventional, electric heat pump, or dual fuel heating system based on a preselected outdoor temperature (when paired with a 24V controlled third party thermostat). | Wi-fi/ Smart communication available when paired with qualifying third party 24V thermostats. | N/A | R410A | USA, Canada | 29540 | 3.77 | 2.3 | 35200 | 3.71 | 2.78 | 37890 | 3.76 | 2.95 | 31020 | 3.01 | 3.02 | 40010 | 2.96 | 3.96 | 38360 | 4.25 | 2.65 | 39000 | 4.11 | 2.78 | 39070 | 3.95 | 2.9 | 29130 | 3.99 | 2.14 | 29400 | 3.85 | 2.24 | 29730 | 3.72 | 2.34 | 27150 | 4.13 | 1.93 | 35200 | 5.67 | 1.82 | 35200 | 5.67 | 1.82
05/11/23 | Live | Carrier | AIRQUEST | HORIZONTAL VS HP | Singlezone Ducted, Centrally Ducted | 212383198 |  | HRCU-A-CB | DLCURAH36ABK | Ducted Indoor Units | EA*4X36L21A* | *80VSL0902120A* |  |  |  | 9.5 | 16 | 8 | 7.1 | FALSE | FALSE | FALSE |  | 75 | 90 | 90 | TRUE | Integrated | 150 | 1.When the unit power is on/in heating mode,and if the outdoor temperature drops below 3oC for 30 seconds,after running for 25mins, the base pan heater will be actived for 5 minutes. 2. In defrost mode and the outdoor temperature lower 1oC for 10 seconds the base pan heater will be actived and will be 5 mins delay inactive after defrost. | Integrated 24V control allows the system to automatically switch from heating with the heat pump ductless systems to the conventional, electric heat pump, or dual fuel heating system based on a preselected outdoor temperature (when paired with a 24V controlled third party thermostat). | Wi-fi/ Smart communication available when paired with qualifying third party 24V thermostats. | N/A | R410A | USA, Canada | 29200 | 3.72 | 2.3 | 34800 | 3.66 | 2.79 | 37460 | 3.72 | 2.95 | 30850 | 3.01 | 3 | 39790 | 2.95 | 3.95 | 38360 | 4.35 | 2.58 | 39000 | 4.2 | 2.72 | 39070 | 4.03 | 2.84 | 29130 | 3.99 | 2.14 | 29400 | 3.85 | 2.24 | 29730 | 3.72 | 2.34 | 27150 | 4.17 | 1.91 | 35200 | 5.73 | 1.8 | 35200 | 5.73 | 1.8
05/11/23 | Live | Carrier | AIRQUEST | HORIZONTAL VS HP | Singlezone Ducted, Centrally Ducted | 212383209 |  | HRCU-A-CB | DLCURAH36ABK | Ducted Indoor Units | EA*4X36L21A* | *95ESU1002120A* |  |  |  | 9.5 | 16 | 8.1 | 7.2 | FALSE | FALSE | FALSE |  | 74 | 88 | 89 | TRUE | Integrated | 150 | 1.When the unit power is on/in heating mode,and if the outdoor temperature drops below 3oC for 30 seconds,after running for 25mins, the base pan heater will be actived for 5 minutes. 2. In defrost mode and the outdoor temperature lower 1oC for 10 seconds the base pan heater will be actived and will be 5 mins delay inactive after defrost. | Integrated 24V control allows the system to automatically switch from heating with the heat pump ductless systems to the conventional, electric heat pump, or dual fuel heating system based on a preselected outdoor temperature (when paired with a 24V controlled third party thermostat). | Wi-fi/ Smart communication available when paired with qualifying third party 24V thermostats. | N/A | R410A | USA, Canada | 29710 | 3.79 | 2.3 | 35400 | 3.73 | 2.78 | 38110 | 3.78 | 2.95 | 31350 | 3.02 | 3.04 | 40440 | 2.97 | 3.99 | 38850 | 4.25 | 2.68 | 39500 | 4.11 | 2.82 | 39570 | 3.94 | 2.94 | 29130 | 3.96 | 2.16 | 29400 | 3.81 | 2.26 | 29730 | 3.68 | 2.37 | 27150 | 4.13 | 1.93 | 35200 | 5.67 | 1.82 | 35200 | 5.67 | 1.82
05/11/23 | Live | Carrier | AIRQUEST | HORIZONTAL VS HP | Singlezone Ducted, Centrally Ducted | 212383221 |  | HRCU-A-CB | DLCURAH36ABK | Ducted Indoor Units | EA*4X36L21A* | *80VTL0902120A* |  |  |  | 9.5 | 16 | 8 | 7.1 | FALSE | FALSE | FALSE |  | 75 | 90 | 90 | TRUE | Integrated | 150 | 1.When the unit power is on/in heating mode,and if the outdoor temperature drops below 3oC for 30 seconds,after running for 25mins, the base pan heater will be actived for 5 minutes. 2. In defrost mode and the outdoor temperature lower 1oC for 10 seconds the base pan heater will be actived and will be 5 mins delay inactive after defrost. | Integrated 24V control allows the system to automatically switch from heating with the heat pump ductless systems to the conventional, electric heat pump, or dual fuel heating system based on a preselected outdoor temperature (when paired with a 24V controlled third party thermostat). | Wi-fi/ Smart communication available when paired with qualifying third party 24V thermostats. | N/A | R410A | USA, Canada | 29200 | 3.72 | 2.3 | 34800 | 3.66 | 2.79 | 37460 | 3.72 | 2.95 | 30850 | 3.01 | 3 | 39790 | 2.95 | 3.95 | 38360 | 4.35 | 2.58 | 39000 | 4.2 | 2.72 | 39070 | 4.03 | 2.84 | 29130 | 3.99 | 2.14 | 29400 | 3.85 | 2.24 | 29730 | 3.72 | 2.34 | 27150 | 4.17 | 1.91 | 35200 | 5.73 | 1.8 | 35200 | 5.73 | 1.8
05/11/23 | Live | Carrier | AIRQUEST | HORIZONTAL VS HP | Singlezone Ducted, Centrally Ducted | 212383232 |  | HRCU-A-CB | DLCURAH36ABK | Ducted Indoor Units | EA*4X36L21A* | *95ESN0802120A* |  |  |  | 9.5 | 15.5 | 8.1 | 7.2 | FALSE | FALSE | FALSE |  | 74 | 89 | 89 | TRUE | Integrated | 150 | 1.When the unit power is on/in heating mode,and if the outdoor temperature drops below 3oC for 30 seconds,after running for 25mins, the base pan heater will be actived for 5 minutes. 2. In defrost mode and the outdoor temperature lower 1oC for 10 seconds the base pan heater will be actived and will be 5 mins delay inactive after defrost. | Integrated 24V control allows the system to automatically switch from heating with the heat pump ductless systems to the conventional, electric heat pump, or dual fuel heating system based on a preselected outdoor temperature (when paired with a 24V controlled third party thermostat). | Wi-fi/ Smart communication available when paired with qualifying third party 24V thermostats. | N/A | R410A | USA, Canada | 30040 | 3.83 | 2.3 | 35800 | 3.77 | 2.78 | 38540 | 3.82 | 2.96 | 31930 | 3.09 | 3.03 | 41180 | 3.03 | 3.98 | 38850 | 4.16 | 2.74 | 39500 | 4.02 | 2.88 | 39570 | 3.86 | 3 | 29330 | 3.95 | 2.18 | 29600 | 3.8 | 2.28 | 29930 | 3.68 | 2.38 | 27310 | 4.1 | 1.95 | 35400 | 5.64 | 1.84 | 35400 | 5.64 | 1.84
05/11/23 | Live | Carrier | AIRQUEST | HORIZONTAL VS HP | Singlezone Ducted, Centrally Ducted | 212383244 |  | HRCU-A-CB | DLCURAH36ABK | Ducted Indoor Units | EA*4X36L21A* | *80VTL0701716A* |  |  |  | 9.5 | 16 | 8 | 7.15 | FALSE | FALSE | FALSE |  | 75 | 90 | 90 | TRUE | Integrated | 150 | 1.When the unit power is on/in heating mode,and if the outdoor temperature drops below 3oC for 30 seconds,after running for 25mins, the base pan heater will be actived for 5 minutes. 2. In defrost mode and the outdoor temperature lower 1oC for 10 seconds the base pan heater will be actived and will be 5 mins delay inactive after defrost. | Integrated 24V control allows the system to automatically switch from heating with the heat pump ductless systems to the conventional, electric heat pump, or dual fuel heating system based on a preselected outdoor temperature (when paired with a 24V controlled third party thermostat). | Wi-fi/ Smart communication available when paired with qualifying third party 24V thermostats. | N/A | R410A | USA, Canada | 29540 | 3.77 | 2.3 | 35200 | 3.71 | 2.78 | 37890 | 3.76 | 2.95 | 31020 | 3 | 3.03 | 40010 | 2.95 | 3.97 | 38360 | 4.29 | 2.62 | 39000 | 4.14 | 2.76 | 39070 | 3.98 | 2.88 | 29130 | 3.99 | 2.14 | 29400 | 3.85 | 2.24 | 29730 | 3.72 | 2.34 | 27150 | 4.13 | 1.93 | 35200 | 5.67 | 1.82 | 35200 | 5.67 | 1.82
05/11/23 | Live | Carrier | AIRQUEST | HORIZONTAL VS HP | Singlezone Ducted, Centrally Ducted | 212383256 |  | HRCU-A-CB | DLCURAH36ABK | Ducted Indoor Units | EA*4X36L21A* | *96VTN0601714A* |  |  |  | 9.5 | 14.5 | 8 | 7.15 | FALSE | FALSE | FALSE |  | 74 | 89 | 89 | TRUE | Integrated | 150 | 1.When the unit power is on/in heating mode,and if the outdoor temperature drops below 3oC for 30 seconds,after running for 25mins, the base pan heater will be actived for 5 minutes. 2. In defrost mode and the outdoor temperature lower 1oC for 10 seconds the base pan heater will be actived and will be 5 mins delay inactive after defrost. | Integrated 24V control allows the system to automatically switch from heating with the heat pump ductless systems to the conventional, electric heat pump, or dual fuel heating system based on a preselected outdoor temperature (when paired with a 24V controlled third party thermostat). | Wi-fi/ Smart communication available when paired with qualifying third party 24V thermostats. | N/A | R410A | USA, Canada | 29540 | 3.77 | 2.3 | 35200 | 3.71 | 2.78 | 37890 | 3.76 | 2.95 | 31180 | 3.1 | 2.95 | 40220 | 3.04 | 3.88 | 38850 | 4.31 | 2.64 | 39500 | 4.16 | 2.78 | 39570 | 4 | 2.9 | 29330 | 4.02 | 2.14 | 29600 | 3.87 | 2.24 | 29930 | 3.74 | 2.35 | 27310 | 4.15 | 1.93 | 35400 | 5.7 | 1.82 | 35400 | 5.7 | 1.82
05/11/23 | Live | Carrier | AIRQUEST | HORIZONTAL VS HP | Singlezone Ducted, Centrally Ducted | 212383267 |  | HRCU-A-CB | DLCURAH36ABK | Ducted Indoor Units | EA*4X36L21A* | *80VTL1102122A* |  |  |  | 10 | 15.5 | 8.1 | 7.25 | FALSE | FALSE | TRUE |  | 74 | 88 | 89 | TRUE | Integrated | 150 | 1.When the unit power is on/in heating mode,and if the outdoor temperature drops below 3oC for 30 seconds,after running for 25mins, the base pan heater will be actived for 5 minutes. 2. In defrost mode and the outdoor temperature lower 1oC for 10 seconds the base pan heater will be actived and will be 5 mins delay inactive after defrost. | Integrated 24V control allows the system to automatically switch from heating with the heat pump ductless systems to the conventional, electric heat pump, or dual fuel heating system based on a preselected outdoor temperature (when paired with a 24V controlled third party thermostat). | Wi-fi/ Smart communication available when paired with qualifying third party 24V thermostats. | N/A | R410A | USA, Canada | 30210 | 3.66 | 2.42 | 36000 | 3.6 | 2.93 | 38750 | 3.65 | 3.11 | 31930 | 3.07 | 3.05 | 41180 | 3.01 | 4.01 | 38850 | 4.13 | 2.76 | 39500 | 3.99 | 2.9 | 39570 | 3.83 | 3.03 | 29330 | 3.95 | 2.18 | 29600 | 3.8 | 2.28 | 29930 | 3.68 | 2.38 | 27150 | 4.08 | 1.95 | 35200 | 5.61 | 1.84 | 35200 | 5.61 | 1.84
05/11/23 | Live | Carrier | AIRQUEST | HORIZONTAL VS HP | Singlezone Ducted, Centrally Ducted | 212383278 |  | HRCU-A-CB | DLCURAH36ABK | Ducted Indoor Units | EA*4X36L21A* | *80ES(N,L)0702116A* |  |  |  | 9.5 | 16 | 8 | 7.15 | FALSE | FALSE | FALSE |  | 75 | 90 | 90 | TRUE | Integrated | 150 | 1.When the unit power is on/in heating mode,and if the outdoor temperature drops below 3oC for 30 seconds,after running for 25mins, the base pan heater will be actived for 5 minutes. 2. In defrost mode and the outdoor temperature lower 1oC for 10 seconds the base pan heater will be actived and will be 5 mins delay inactive after defrost. | Integrated 24V control allows the system to automatically switch from heating with the heat pump ductless systems to the conventional, electric heat pump, or dual fuel heating system based on a preselected outdoor temperature (when paired with a 24V controlled third party thermostat). | Wi-fi/ Smart communication available when paired with qualifying third party 24V thermostats. | N/A | R410A | USA, Canada | 29370 | 3.75 | 2.3 | 35000 | 3.68 | 2.79 | 37670 | 3.74 | 2.95 | 30850 | 3 | 3.01 | 39790 | 2.94 | 3.97 | 38360 | 4.32 | 2.6 | 39000 | 4.17 | 2.74 | 39070 | 4 | 2.86 | 29130 | 3.99 | 2.14 | 29400 | 3.85 | 2.24 | 29730 | 3.72 | 2.34 | 27150 | 4.17 | 1.91 | 35200 | 5.73 | 1.8 | 35200 | 5.73 | 1.8
05/11/23 | Live | Carrier | AIRQUEST | HORIZONTAL VS HP | Singlezone Ducted, Centrally Ducted | 212383291 |  | HRCU-A-CB | DLCURAH36ABK | Ducted Indoor Units | EA*4X36L21A* | *80ES(N,L)0901714A* |  |  |  | 9.5 | 15.5 | 8.1 | 7.2 | FALSE | FALSE | FALSE |  | 74 | 88 | 89 | TRUE | Integrated | 150 | 1.When the unit power is on/in heating mode,and if the outdoor temperature drops below 3oC for 30 seconds,after running for 25mins, the base pan heater will be actived for 5 minutes. 2. In defrost mode and the outdoor temperature lower 1oC for 10 seconds the base pan heater will be actived and will be 5 mins delay inactive after defrost. | Integrated 24V control allows the system to automatically switch from heating with the heat pump ductless systems to the conventional, electric heat pump, or dual fuel heating system based on a preselected outdoor temperature (when paired with a 24V controlled third party thermostat). | Wi-fi/ Smart communication available when paired with qualifying third party 24V thermostats. | N/A | R410A | USA, Canada | 29880 | 3.81 | 2.3 | 35600 | 3.75 | 2.78 | 38320 | 3.8 | 2.96 | 31510 | 3.04 | 3.04 | 40650 | 2.98 | 4 | 38850 | 4.19 | 2.72 | 39500 | 4.05 | 2.86 | 39570 | 3.89 | 2.98 | 29330 | 3.95 | 2.18 | 29600 | 3.8 | 2.28 | 29930 | 3.68 | 2.38 | 27150 | 4.08 | 1.95 | 35200 | 5.61 | 1.84 | 35200 | 5.61 | 1.84
05/11/23 | Live | Carrier | AIRQUEST | HORIZONTAL VS HP | Singlezone Ducted, Centrally Ducted | 212383304 |  | HRCU-A-CB | DLCURAH36ABK | Ducted Indoor Units | EA*4X36L21A* | *80ES(N,L)0902116A* |  |  |  | 10 | 16 | 8.1 | 7.2 | FALSE | FALSE | TRUE |  | 74 | 88 | 89 | TRUE | Integrated | 150 | 1.When the unit power is on/in heating mode,and if the outdoor temperature drops below 3oC for 30 seconds,after running for 25mins, the base pan heater will be actived for 5 minutes. 2. In defrost mode and the outdoor temperature lower 1oC for 10 seconds the base pan heater will be actived and will be 5 mins delay inactive after defrost. | Integrated 24V control allows the system to automatically switch from heating with the heat pump ductless systems to the conventional, electric heat pump, or dual fuel heating system based on a preselected outdoor temperature (when paired with a 24V controlled third party thermostat). | Wi-fi/ Smart communication available when paired with qualifying third party 24V thermostats. | N/A | R410A | USA, Canada | 29880 | 3.62 | 2.42 | 35600 | 3.56 | 2.93 | 38320 | 3.61 | 3.11 | 31510 | 3.03 | 3.05 | 40650 | 2.97 | 4.01 | 38850 | 4.22 | 2.7 | 39500 | 4.08 | 2.84 | 39570 | 3.91 | 2.97 | 29130 | 3.96 | 2.16 | 29400 | 3.81 | 2.26 | 29730 | 3.68 | 2.37 | 27150 | 4.08 | 1.95 | 35200 | 5.61 | 1.84 | 35200 | 5.61 | 1.84
05/11/23 | Live | Carrier | AIRQUEST | HORIZONTAL VS HP | Singlezone Ducted, Centrally Ducted | 212383317 |  | HRCU-A-CB | DLCURAH36ABK | Ducted Indoor Units | EA*4X36L21A* | *80ES(N,L)0902120A* |  |  |  | 10 | 16 | 8.1 | 7.2 | FALSE | FALSE | TRUE |  | 74 | 88 | 89 | TRUE | Integrated | 150 | 1.When the unit power is on/in heating mode,and if the outdoor temperature drops below 3oC for 30 seconds,after running for 25mins, the base pan heater will be actived for 5 minutes. 2. In defrost mode and the outdoor temperature lower 1oC for 10 seconds the base pan heater will be actived and will be 5 mins delay inactive after defrost. | Integrated 24V control allows the system to automatically switch from heating with the heat pump ductless systems to the conventional, electric heat pump, or dual fuel heating system based on a preselected outdoor temperature (when paired with a 24V controlled third party thermostat). | Wi-fi/ Smart communication available when paired with qualifying third party 24V thermostats. | N/A | R410A | USA, Canada | 29880 | 3.62 | 2.42 | 35600 | 3.56 | 2.93 | 38320 | 3.61 | 3.11 | 31510 | 3.03 | 3.05 | 40650 | 2.97 | 4.01 | 38850 | 4.19 | 2.72 | 39500 | 4.05 | 2.86 | 39570 | 3.89 | 2.98 | 29130 | 3.92 | 2.18 | 29400 | 3.78 | 2.28 | 29730 | 3.65 | 2.39 | 27150 | 4.08 | 1.95 | 35200 | 5.61 | 1.84 | 35200 | 5.61 | 1.84
05/11/23 | Live | Carrier | AIRQUEST | HORIZONTAL VS HP | Singlezone Ducted, Centrally Ducted | 212383330 |  | HRCU-A-CB | DLCURAH36ABK | Ducted Indoor Units | EA*4X36L21A* | *92ESN0801716A* |  |  |  | 9.5 | 16 | 8.1 | 7.15 | FALSE | FALSE | FALSE |  | 75 | 90 | 90 | TRUE | Integrated | 150 | 1.When the unit power is on/in heating mode,and if the outdoor temperature drops below 3oC for 30 seconds,after running for 25mins, the base pan heater will be actived for 5 minutes. 2. In defrost mode and the outdoor temperature lower 1oC for 10 seconds the base pan heater will be actived and will be 5 mins delay inactive after defrost. | Integrated 24V control allows the system to automatically switch from heating with the heat pump ductless systems to the conventional, electric heat pump, or dual fuel heating system based on a preselected outdoor temperature (when paired with a 24V controlled third party thermostat). | Wi-fi/ Smart communication available when paired with qualifying third party 24V thermostats. | N/A | R410A | USA, Canada | 29540 | 3.77 | 2.3 | 35200 | 3.71 | 2.78 | 37890 | 3.76 | 2.95 | 31180 | 3.01 | 3.04 | 40220 | 2.95 | 4 | 38360 | 4.25 | 2.65 | 39000 | 4.11 | 2.78 | 39070 | 3.95 | 2.9 | 29130 | 3.96 | 2.16 | 29400 | 3.81 | 2.26 | 29730 | 3.68 | 2.37 | 27150 | 4.13 | 1.93 | 35200 | 5.67 | 1.82 | 35200 | 5.67 | 1.82
05/11/23 | Live | Carrier | AIRQUEST | HORIZONTAL VS HP | Singlezone Ducted, Centrally Ducted | 212383342 |  | HRCU-A-CB | DLCURAH36ABK | Ducted Indoor Units | EA*4X36L21A* | *92ESN0802120A* |  |  |  | 9.5 | 16.5 | 8 | 7.15 | FALSE | FALSE | FALSE |  | 75 | 89 | 89 | TRUE | Integrated | 150 | 1.When the unit power is on/in heating mode,and if the outdoor temperature drops below 3oC for 30 seconds,after running for 25mins, the base pan heater will be actived for 5 minutes. 2. In defrost mode and the outdoor temperature lower 1oC for 10 seconds the base pan heater will be actived and will be 5 mins delay inactive after defrost. | Integrated 24V control allows the system to automatically switch from heating with the heat pump ductless systems to the conventional, electric heat pump, or dual fuel heating system based on a preselected outdoor temperature (when paired with a 24V controlled third party thermostat). | Wi-fi/ Smart communication available when paired with qualifying third party 24V thermostats. | N/A | R410A | USA, Canada | 29370 | 3.75 | 2.3 | 35000 | 3.68 | 2.79 | 37670 | 3.74 | 2.95 | 30850 | 2.97 | 3.04 | 39790 | 2.92 | 3.99 | 38360 | 4.32 | 2.6 | 39000 | 4.17 | 2.74 | 39070 | 4 | 2.86 | 29130 | 3.99 | 2.14 | 29400 | 3.85 | 2.24 | 29730 | 3.72 | 2.34 | 27000 | 4.15 | 1.91 | 35000 | 5.7 | 1.8 | 35000 | 5.7 | 1.8
05/11/23 | Live | Carrier | AIRQUEST | HORIZONTAL VS HP | Singlezone Ducted, Centrally Ducted | 212383354 |  | HRCU-A-CB | DLCURAH36ABK | Ducted Indoor Units | EA*4X36L21A* | *92ESN1002120A* |  |  |  | 9.5 | 16.5 | 8 | 7.15 | FALSE | FALSE | FALSE |  | 75 | 90 | 90 | TRUE | Integrated | 150 | 1.When the unit power is on/in heating mode,and if the outdoor temperature drops below 3oC for 30 seconds,after running for 25mins, the base pan heater will be actived for 5 minutes. 2. In defrost mode and the outdoor temperature lower 1oC for 10 seconds the base pan heater will be actived and will be 5 mins delay inactive after defrost. | Integrated 24V control allows the system to automatically switch from heating with the heat pump ductless systems to the conventional, electric heat pump, or dual fuel heating system based on a preselected outdoor temperature (when paired with a 24V controlled third party thermostat). | Wi-fi/ Smart communication available when paired with qualifying third party 24V thermostats. | N/A | R410A | USA, Canada | 29370 | 3.75 | 2.3 | 35000 | 3.68 | 2.79 | 37670 | 3.74 | 2.95 | 30850 | 2.99 | 3.02 | 39790 | 2.93 | 3.98 | 38360 | 4.32 | 2.6 | 39000 | 4.17 | 2.74 | 39070 | 4 | 2.86 | 29130 | 3.99 | 2.14 | 29400 | 3.85 | 2.24 | 29730 | 3.72 | 2.34 | 27150 | 4.17 | 1.91 | 35200 | 5.73 | 1.8 | 35200 | 5.73 | 1.8
05/11/23 | Live | Carrier | AIRQUEST | HORIZONTAL VS HP | Singlezone Ducted, Centrally Ducted | 212383366 |  | HRCU-A-CB | DLCURAH36ABK | Ducted Indoor Units | EA*4X36L21A* | *80ESU0802120A |  |  |  | 10 | 15.2 | 8.1 | 7.3 | FALSE | FALSE | TRUE |  | 74 | 88 | 88 | TRUE | Integrated | 150 | 1.When the unit power is on/in heating mode,and if the outdoor temperature drops below 3oC for 30 seconds,after running for 25mins, the base pan heater will be actived for 5 minutes. 2. In defrost mode and the outdoor temperature lower 1oC for 10 seconds the base pan heater will be actived and will be 5 mins delay inactive after defrost. | Integrated 24V control allows the system to automatically switch from heating with the heat pump ductless systems to the conventional, electric heat pump, or dual fuel heating system based on a preselected outdoor temperature (when paired with a 24V controlled third party thermostat). | Wi-fi/ Smart communication available when paired with qualifying third party 24V thermostats. | N/A | R410A | USA, Canada | 30720 | 3.72 | 2.42 | 36600 | 3.66 | 2.93 | 39400 | 3.71 | 3.11 | 32340 | 3.08 | 3.08 | 41720 | 3.03 | 4.04 | 39340 | 4.04 | 2.85 | 40000 | 3.91 | 3 | 40070 | 3.75 | 3.13 | 29330 | 3.88 | 2.22 | 29600 | 3.74 | 2.32 | 29930 | 3.61 | 2.43 | 27310 | 4.02 | 1.99 | 35400 | 5.52 | 1.88 | 35400 | 5.52 | 1.88
05/11/23 | Live | Carrier | AIRQUEST | HORIZONTAL VS HP | Singlezone Ducted, Centrally Ducted | 212383378 |  | HRCU-A-CB | DLCURAH36ABK | Ducted Indoor Units | EA*4X36L21A* | *80ESU0601716A |  |  |  | 9.5 | 16.5 | 8 | 7.1 | FALSE | FALSE | FALSE |  | 75 | 90 | 90 | TRUE | Integrated | 150 | 1.When the unit power is on/in heating mode,and if the outdoor temperature drops below 3oC for 30 seconds,after running for 25mins, the base pan heater will be actived for 5 minutes. 2. In defrost mode and the outdoor temperature lower 1oC for 10 seconds the base pan heater will be actived and will be 5 mins delay inactive after defrost. | Integrated 24V control allows the system to automatically switch from heating with the heat pump ductless systems to the conventional, electric heat pump, or dual fuel heating system based on a preselected outdoor temperature (when paired with a 24V controlled third party thermostat). | Wi-fi/ Smart communication available when paired with qualifying third party 24V thermostats. | N/A | R410A | USA, Canada | 29200 | 3.72 | 2.3 | 34800 | 3.66 | 2.79 | 37460 | 3.72 | 2.95 | 30680 | 2.97 | 3.03 | 39580 | 2.91 | 3.99 | 38360 | 4.35 | 2.58 | 39000 | 4.2 | 2.72 | 39070 | 4.03 | 2.84 | 29130 | 3.99 | 2.14 | 29400 | 3.85 | 2.24 | 29730 | 3.72 | 2.34 | 27150 | 4.17 | 1.91 | 35200 | 5.73 | 1.8 | 35200 | 5.73 | 1.8
05/11/23 | Live | Carrier | AIRQUEST | HORIZONTAL VS HP | Singlezone Ducted, Centrally Ducted | 212383390 |  | HRCU-A-CB | DLCURAH36ABK | Ducted Indoor Units | EA*4X37L17A* | *80ESU0601716A |  |  |  | 10 | 15.5 | 8.5 | 7.55 | FALSE | FALSE | TRUE |  | 73 | 88 | 88 | TRUE | Integrated | 150 | 1.When the unit power is on/in heating mode,and if the outdoor temperature drops below 3oC for 30 seconds,after running for 25mins, the base pan heater will be actived for 5 minutes. 2. In defrost mode and the outdoor temperature lower 1oC for 10 seconds the base pan heater will be actived and will be 5 mins delay inactive after defrost. | Integrated 24V control allows the system to automatically switch from heating with the heat pump ductless systems to the conventional, electric heat pump, or dual fuel heating system based on a preselected outdoor temperature (when paired with a 24V controlled third party thermostat). | Wi-fi/ Smart communication available when paired with qualifying third party 24V thermostats. | N/A | R410A | USA, Canada | 30720 | 3.72 | 2.42 | 36600 | 3.66 | 2.93 | 39400 | 3.71 | 3.11 | 32340 | 3.05 | 3.11 | 41720 | 2.99 | 4.09 | 38850 | 3.99 | 2.85 | 39500 | 3.86 | 3 | 39570 | 3.7 | 3.13 | 28930 | 3.64 | 2.33 | 29200 | 3.51 | 2.44 | 29530 | 3.39 | 2.55 | 27000 | 3.66 | 2.16 | 35000 | 5.03 | 2.04 | 35000 | 5.03 | 2.04
05/11/23 | Live | Carrier | AIRQUEST | HORIZONTAL VS HP | Singlezone Ducted, Centrally Ducted | 212383402 |  | HRCU-A-CB | DLCURAH36ABK | Ducted Indoor Units | EA*4X37L21A* | *80ES(N,L)0701716A* |  |  |  | 10 | 15.5 | 8.5 | 7.6 | FALSE | FALSE | TRUE |  | 74 | 89 | 89 | TRUE | Integrated | 150 | 1.When the unit power is on/in heating mode,and if the outdoor temperature drops below 3oC for 30 seconds,after running for 25mins, the base pan heater will be actived for 5 minutes. 2. In defrost mode and the outdoor temperature lower 1oC for 10 seconds the base pan heater will be actived and will be 5 mins delay inactive after defrost. | Integrated 24V control allows the system to automatically switch from heating with the heat pump ductless systems to the conventional, electric heat pump, or dual fuel heating system based on a preselected outdoor temperature (when paired with a 24V controlled third party thermostat). | Wi-fi/ Smart communication available when paired with qualifying third party 24V thermostats. | N/A | R410A | USA, Canada | 30720 | 3.72 | 2.42 | 36600 | 3.66 | 2.93 | 39400 | 3.71 | 3.11 | 32340 | 3.04 | 3.12 | 41720 | 2.98 | 4.1 | 38360 | 3.92 | 2.87 | 39000 | 3.78 | 3.02 | 39070 | 3.63 | 3.15 | 28930 | 3.61 | 2.35 | 29200 | 3.48 | 2.46 | 29530 | 3.36 | 2.58 | 26840 | 3.53 | 2.23 | 34800 | 4.86 | 2.1 | 34800 | 4.86 | 2.1
05/11/23 | Live | Carrier | AIRQUEST | HORIZONTAL VS HP | Singlezone Ducted, Centrally Ducted | 212383414 |  | HRCU-A-CB | DLCURAH36ABK | Ducted Indoor Units | EA*4X37L21A* | *95ESU0601716A* |  |  |  | 10 | 15.5 | 8.5 | 7.6 | FALSE | FALSE | TRUE |  | 74 | 89 | 89 | TRUE | Integrated | 150 | 1.When the unit power is on/in heating mode,and if the outdoor temperature drops below 3oC for 30 seconds,after running for 25mins, the base pan heater will be actived for 5 minutes. 2. In defrost mode and the outdoor temperature lower 1oC for 10 seconds the base pan heater will be actived and will be 5 mins delay inactive after defrost. | Integrated 24V control allows the system to automatically switch from heating with the heat pump ductless systems to the conventional, electric heat pump, or dual fuel heating system based on a preselected outdoor temperature (when paired with a 24V controlled third party thermostat). | Wi-fi/ Smart communication available when paired with qualifying third party 24V thermostats. | N/A | R410A | USA, Canada | 30880 | 3.74 | 2.42 | 36800 | 3.68 | 2.93 | 39610 | 3.73 | 3.11 | 32340 | 3.05 | 3.11 | 41720 | 2.99 | 4.09 | 38360 | 3.89 | 2.89 | 39000 | 3.76 | 3.04 | 39070 | 3.61 | 3.17 | 28930 | 3.58 | 2.37 | 29200 | 3.45 | 2.48 | 29530 | 3.33 | 2.6 | 26840 | 3.53 | 2.23 | 34800 | 4.86 | 2.1 | 34800 | 4.86 | 2.1
05/11/23 | Live | Carrier | AIRQUEST | HORIZONTAL VS HP | Singlezone Ducted, Centrally Ducted | 212383426 |  | HRCU-A-CB | DLCURAH36ABK | Ducted Indoor Units | EA*4X37L21A* | *80VTL0902120A* |  |  |  | 10 | 16 | 8.5 | 7.55 | FALSE | FALSE | TRUE |  | 75 | 90 | 90 | TRUE | Integrated | 150 | 1.When the unit power is on/in heating mode,and if the outdoor temperature drops below 3oC for 30 seconds,after running for 25mins, the base pan heater will be actived for 5 minutes. 2. In defrost mode and the outdoor temperature lower 1oC for 10 seconds the base pan heater will be actived and will be 5 mins delay inactive after defrost. | Integrated 24V control allows the system to automatically switch from heating with the heat pump ductless systems to the conventional, electric heat pump, or dual fuel heating system based on a preselected outdoor temperature (when paired with a 24V controlled third party thermostat). | Wi-fi/ Smart communication available when paired with qualifying third party 24V thermostats. | N/A | R410A | USA, Canada | 30380 | 3.68 | 2.42 | 36200 | 3.62 | 2.93 | 38970 | 3.67 | 3.11 | 31930 | 3.01 | 3.11 | 41180 | 2.95 | 4.09 | 37870 | 3.97 | 2.8 | 38500 | 3.84 | 2.94 | 38570 | 3.68 | 3.07 | 28730 | 3.62 | 2.33 | 29000 | 3.48 | 2.44 | 29330 | 3.37 | 2.55 | 26840 | 3.6 | 2.19 | 34800 | 4.95 | 2.06 | 34800 | 4.95 | 2.06
05/11/23 | Live | Carrier | AIRQUEST | HORIZONTAL VS HP | Singlezone Ducted, Centrally Ducted | 212383437 |  | HRCU-A-CB | DLCURAH36ABK | Ducted Indoor Units | EA*4X37L21A* | *92ESN1002120A* |  |  |  | 10 | 16 | 8.5 | 7.65 | FALSE | FALSE | TRUE |  | 74 | 89 | 89 | TRUE | Integrated | 150 | 1.When the unit power is on/in heating mode,and if the outdoor temperature drops below 3oC for 30 seconds,after running for 25mins, the base pan heater will be actived for 5 minutes. 2. In defrost mode and the outdoor temperature lower 1oC for 10 seconds the base pan heater will be actived and will be 5 mins delay inactive after defrost. | Integrated 24V control allows the system to automatically switch from heating with the heat pump ductless systems to the conventional, electric heat pump, or dual fuel heating system based on a preselected outdoor temperature (when paired with a 24V controlled third party thermostat). | Wi-fi/ Smart communication available when paired with qualifying third party 24V thermostats. | N/A | R410A | USA, Canada | 31220 | 3.78 | 2.42 | 37200 | 3.72 | 2.93 | 40040 | 3.77 | 3.11 | 32760 | 3.03 | 3.17 | 42250 | 2.97 | 4.17 | 38360 | 3.79 | 2.97 | 39000 | 3.66 | 3.12 | 39070 | 3.52 | 3.25 | 28930 | 3.55 | 2.39 | 29200 | 3.42 | 2.5 | 29530 | 3.31 | 2.61 | 26840 | 3.5 | 2.25 | 34800 | 4.81 | 2.12 | 34800 | 4.81 | 2.12
05/11/23 | Live | Carrier | AIRQUEST | HORIZONTAL VS HP | Singlezone Ducted, Centrally Ducted | 212383448 |  | HRCU-A-CB | DLCURAH36ABK | Ducted Indoor Units | EA*4X42L21A* | OLV112A16A |  |  |  | 9.5 | 15.2 | 8.1 | 7.25 | FALSE | FALSE | FALSE |  | 74 | 88 | 89 | TRUE | Integrated | 150 | 1.When the unit power is on/in heating mode,and if the outdoor temperature drops below 3oC for 30 seconds,after running for 25mins, the base pan heater will be actived for 5 minutes. 2. In defrost mode and the outdoor temperature lower 1oC for 10 seconds the base pan heater will be actived and will be 5 mins delay inactive after defrost. | Integrated 24V control allows the system to automatically switch from heating with the heat pump ductless systems to the conventional, electric heat pump, or dual fuel heating system based on a preselected outdoor temperature (when paired with a 24V controlled third party thermostat). | Wi-fi/ Smart communication available when paired with qualifying third party 24V thermostats. | N/A | R410A | USA, Canada | 29710 | 3.79 | 2.3 | 35400 | 3.73 | 2.78 | 38110 | 3.78 | 2.95 | 31350 | 3.07 | 2.99 | 40440 | 3.01 | 3.94 | 38850 | 4.25 | 2.68 | 39500 | 4.11 | 2.82 | 39570 | 3.94 | 2.94 | 29130 | 3.89 | 2.19 | 29400 | 3.75 | 2.3 | 29730 | 3.62 | 2.41 | 27150 | 3.99 | 1.99 | 35200 | 5.49 | 1.88 | 35200 | 5.49 | 1.88
05/11/23 | Live | Carrier | AIRQUEST | HORIZONTAL VS HP | Singlezone Ducted, Centrally Ducted | 212383459 |  | HRCU-A-CB | DLCURAH36ABK | Ducted Indoor Units | EA*4X43L21A* | *80ES(N,L)0701716A* |  |  |  | 10 | 15.5 | 8.5 | 7.6 | FALSE | FALSE | TRUE |  | 74 | 89 | 89 | TRUE | Integrated | 150 | 1.When the unit power is on/in heating mode,and if the outdoor temperature drops below 3oC for 30 seconds,after running for 25mins, the base pan heater will be actived for 5 minutes. 2. In defrost mode and the outdoor temperature lower 1oC for 10 seconds the base pan heater will be actived and will be 5 mins delay inactive after defrost. | Integrated 24V control allows the system to automatically switch from heating with the heat pump ductless systems to the conventional, electric heat pump, or dual fuel heating system based on a preselected outdoor temperature (when paired with a 24V controlled third party thermostat). | Wi-fi/ Smart communication available when paired with qualifying third party 24V thermostats. | N/A | R410A | USA, Canada | 30880 | 3.74 | 2.42 | 36800 | 3.68 | 2.93 | 39610 | 3.73 | 3.11 | 32340 | 3.04 | 3.12 | 41720 | 2.98 | 4.1 | 38360 | 3.89 | 2.89 | 39000 | 3.76 | 3.04 | 39070 | 3.61 | 3.17 | 28930 | 3.58 | 2.37 | 29200 | 3.45 | 2.48 | 29530 | 3.33 | 2.6 | 26840 | 3.53 | 2.23 | 34800 | 4.86 | 2.1 | 34800 | 4.86 | 2.1
05/11/23 | Live | Carrier | AIRQUEST | HORIZONTAL VS HP | Singlezone Ducted, Centrally Ducted | 212383471 |  | HRCU-A-CB | DLCURAH36ABK | Ducted Indoor Units | EA*4X43L21A* | *92ESN0801716A* |  |  |  | 10 | 16 | 8.5 | 7.6 | FALSE | FALSE | TRUE |  | 75 | 90 | 90 | TRUE | Integrated | 150 | 1.When the unit power is on/in heating mode,and if the outdoor temperature drops below 3oC for 30 seconds,after running for 25mins, the base pan heater will be actived for 5 minutes. 2. In defrost mode and the outdoor temperature lower 1oC for 10 seconds the base pan heater will be actived and will be 5 mins delay inactive after defrost. | Integrated 24V control allows the system to automatically switch from heating with the heat pump ductless systems to the conventional, electric heat pump, or dual fuel heating system based on a preselected outdoor temperature (when paired with a 24V controlled third party thermostat). | Wi-fi/ Smart communication available when paired with qualifying third party 24V thermostats. | N/A | R410A | USA, Canada | 30550 | 3.7 | 2.42 | 36400 | 3.64 | 2.93 | 39180 | 3.69 | 3.11 | 31930 | 2.99 | 3.13 | 41180 | 2.93 | 4.12 | 37870 | 3.92 | 2.83 | 38500 | 3.79 | 2.98 | 38570 | 3.63 | 3.11 | 28730 | 3.59 | 2.35 | 29000 | 3.46 | 2.46 | 29330 | 3.34 | 2.57 | 26840 | 3.57 | 2.2 | 34800 | 4.9 | 2.08 | 34800 | 4.9 | 2.08
05/11/23 | Live | Carrier | AIRQUEST | HORIZONTAL VS HP | Singlezone Ducted, Centrally Ducted | 212383483 |  | HRCU-A-CB | DLCURAH36ABK | Ducted Indoor Units | EA*4X48L21A* | *80ES(N,L)0701716A* |  |  |  | 10 | 16 | 8.5 | 7.5 | FALSE | FALSE | TRUE |  | 76 | 91 | 91 | TRUE | Integrated | 150 | 1.When the unit power is on/in heating mode,and if the outdoor temperature drops below 3oC for 30 seconds,after running for 25mins, the base pan heater will be actived for 5 minutes. 2. In defrost mode and the outdoor temperature lower 1oC for 10 seconds the base pan heater will be actived and will be 5 mins delay inactive after defrost. | Integrated 24V control allows the system to automatically switch from heating with the heat pump ductless systems to the conventional, electric heat pump, or dual fuel heating system based on a preselected outdoor temperature (when paired with a 24V controlled third party thermostat). | Wi-fi/ Smart communication available when paired with qualifying third party 24V thermostats. | N/A | R410A | USA, Canada | 29880 | 3.62 | 2.42 | 35600 | 3.56 | 2.93 | 38320 | 3.61 | 3.11 | 31510 | 3.01 | 3.07 | 40650 | 2.96 | 4.02 | 37180 | 3.95 | 2.76 | 37800 | 3.82 | 2.9 | 37870 | 3.67 | 3.02 | 28730 | 3.65 | 2.31 | 29000 | 3.51 | 2.42 | 29330 | 3.39 | 2.54 | 26690 | 3.62 | 2.16 | 34600 | 4.97 | 2.04 | 34600 | 4.97 | 2.04
05/11/23 | Live | Carrier | AIRQUEST | HORIZONTAL VS HP | Singlezone Ducted, Centrally Ducted | 212383525 |  | HRCU-A-CB | DLCURAH36ABK | Ducted Indoor Units | EN(A,D,W)4X36L17** | *80ES(N,L)0701716A* |  |  |  | 10 | 15.2 | 7.7 | 7.05 | FALSE | FALSE | FALSE |  | 74 | 89 | 89 | TRUE | Integrated | 150 | 1.When the unit power is on/in heating mode,and if the outdoor temperature drops below 3oC for 30 seconds,after running for 25mins, the base pan heater will be actived for 5 minutes. 2. In defrost mode and the outdoor temperature lower 1oC for 10 seconds the base pan heater will be actived and will be 5 mins delay inactive after defrost. | Integrated 24V control allows the system to automatically switch from heating with the heat pump ductless systems to the conventional, electric heat pump, or dual fuel heating system based on a preselected outdoor temperature (when paired with a 24V controlled third party thermostat). | Wi-fi/ Smart communication available when paired with qualifying third party 24V thermostats. | N/A | R410A | USA, Canada | 29540 | 3.58 | 2.42 | 35200 | 3.52 | 2.93 | 37890 | 3.57 | 3.11 | 31180 | 3.06 | 2.99 | 40220 | 3.01 | 3.92 | 38850 | 4.34 | 2.62 | 39500 | 4.19 | 2.76 | 39570 | 4.03 | 2.88 | 29330 | 4.06 | 2.12 | 29600 | 3.91 | 2.22 | 29930 | 3.78 | 2.32 | 27310 | 4.29 | 1.87 | 35400 | 5.89 | 1.76 | 35400 | 5.89 | 1.76
05/11/23 | Live | Carrier | AIRQUEST | HORIZONTAL VS HP | Singlezone Ducted, Centrally Ducted | 212383546 |  | HRCU-A-CB | DLCURAH36ABK | Ducted Indoor Units | EN(A,D,W)4X36L17** | *80VSL0701716A* |  |  |  | 9.5 | 15 | 7.7 | 7.05 | FALSE | FALSE | FALSE |  | 74 | 89 | 89 | TRUE | Integrated | 150 | 1.When the unit power is on/in heating mode,and if the outdoor temperature drops below 3oC for 30 seconds,after running for 25mins, the base pan heater will be actived for 5 minutes. 2. In defrost mode and the outdoor temperature lower 1oC for 10 seconds the base pan heater will be actived and will be 5 mins delay inactive after defrost. | Integrated 24V control allows the system to automatically switch from heating with the heat pump ductless systems to the conventional, electric heat pump, or dual fuel heating system based on a preselected outdoor temperature (when paired with a 24V controlled third party thermostat). | Wi-fi/ Smart communication available when paired with qualifying third party 24V thermostats. | N/A | R410A | USA, Canada | 29370 | 3.75 | 2.3 | 35000 | 3.68 | 2.79 | 37670 | 3.74 | 2.95 | 31020 | 3.07 | 2.96 | 40010 | 3.02 | 3.88 | 38850 | 4.34 | 2.62 | 39500 | 4.19 | 2.76 | 39570 | 4.03 | 2.88 | 29330 | 4.09 | 2.1 | 29600 | 3.94 | 2.2 | 29930 | 3.81 | 2.3 | 27310 | 4.29 | 1.87 | 35400 | 5.89 | 1.76 | 35400 | 5.89 | 1.76
05/11/23 | Live | Carrier | AIRQUEST | HORIZONTAL VS HP | Singlezone Ducted, Centrally Ducted | 212383586 |  | HRCU-A-CB | DLCURAH36ABK | Ducted Indoor Units | EN(A,D,W)4X36L17** | *80VTL0701716A* |  |  |  | 10 | 15.5 | 7.7 | 7.05 | FALSE | FALSE | FALSE |  | 75 | 90 | 90 | TRUE | Integrated | 150 | 1.When the unit power is on/in heating mode,and if the outdoor temperature drops below 3oC for 30 seconds,after running for 25mins, the base pan heater will be actived for 5 minutes. 2. In defrost mode and the outdoor temperature lower 1oC for 10 seconds the base pan heater will be actived and will be 5 mins delay inactive after defrost. | Integrated 24V control allows the system to automatically switch from heating with the heat pump ductless systems to the conventional, electric heat pump, or dual fuel heating system based on a preselected outdoor temperature (when paired with a 24V controlled third party thermostat). | Wi-fi/ Smart communication available when paired with qualifying third party 24V thermostats. | N/A | R410A | USA, Canada | 29200 | 3.54 | 2.42 | 34800 | 3.48 | 2.93 | 37460 | 3.53 | 3.11 | 30850 | 3.02 | 2.99 | 39790 | 2.96 | 3.94 | 38360 | 4.35 | 2.58 | 39000 | 4.2 | 2.72 | 39070 | 4.03 | 2.84 | 29330 | 4.09 | 2.1 | 29600 | 3.94 | 2.2 | 29930 | 3.81 | 2.3 | 27150 | 4.27 | 1.86 | 35200 | 5.86 | 1.76 | 35200 | 5.86 | 1.76
05/11/23 | Live | Carrier | AIRQUEST | HORIZONTAL VS HP | Singlezone Ducted, Centrally Ducted | 212383635 |  | HRCU-A-CB | DLCURAH36ABK | Ducted Indoor Units | EN(A,D,W)4X36L17** | *80ES(N,L)0901714A* |  |  |  | 10 | 15.2 | 7.7 | 7.1 | FALSE | FALSE | FALSE |  | 74 | 89 | 89 | TRUE | Integrated | 150 | 1.When the unit power is on/in heating mode,and if the outdoor temperature drops below 3oC for 30 seconds,after running for 25mins, the base pan heater will be actived for 5 minutes. 2. In defrost mode and the outdoor temperature lower 1oC for 10 seconds the base pan heater will be actived and will be 5 mins delay inactive after defrost. | Integrated 24V control allows the system to automatically switch from heating with the heat pump ductless systems to the conventional, electric heat pump, or dual fuel heating system based on a preselected outdoor temperature (when paired with a 24V controlled third party thermostat). | Wi-fi/ Smart communication available when paired with qualifying third party 24V thermostats. | N/A | R410A | USA, Canada | 29710 | 3.6 | 2.42 | 35400 | 3.54 | 2.93 | 38110 | 3.59 | 3.11 | 31350 | 3.07 | 2.99 | 40440 | 3.01 | 3.94 | 38850 | 4.28 | 2.66 | 39500 | 4.13 | 2.8 | 39570 | 3.97 | 2.92 | 29330 | 4.06 | 2.12 | 29600 | 3.91 | 2.22 | 29930 | 3.78 | 2.32 | 27310 | 4.24 | 1.89 | 35400 | 5.83 | 1.78 | 35400 | 5.83 | 1.78
05/11/23 | Live | Carrier | AIRQUEST | HORIZONTAL VS HP | Singlezone Ducted, Centrally Ducted | 212383648 |  | HRCU-A-CB | DLCURAH36ABK | Ducted Indoor Units | EN(A,D,W)4X36L17** | *92ESN0601412A* |  |  |  | 9.5 | 15 | 7.7 | 7.05 | FALSE | FALSE | FALSE |  | 74 | 89 | 89 | TRUE | Integrated | 150 | 1.When the unit power is on/in heating mode,and if the outdoor temperature drops below 3oC for 30 seconds,after running for 25mins, the base pan heater will be actived for 5 minutes. 2. In defrost mode and the outdoor temperature lower 1oC for 10 seconds the base pan heater will be actived and will be 5 mins delay inactive after defrost. | Integrated 24V control allows the system to automatically switch from heating with the heat pump ductless systems to the conventional, electric heat pump, or dual fuel heating system based on a preselected outdoor temperature (when paired with a 24V controlled third party thermostat). | Wi-fi/ Smart communication available when paired with qualifying third party 24V thermostats. | N/A | R410A | USA, Canada | 29540 | 3.77 | 2.3 | 35200 | 3.71 | 2.78 | 37890 | 3.76 | 2.95 | 31180 | 3.09 | 2.96 | 40220 | 3.03 | 3.89 | 38850 | 4.31 | 2.64 | 39500 | 4.16 | 2.78 | 39570 | 4 | 2.9 | 29330 | 4.06 | 2.12 | 29600 | 3.91 | 2.22 | 29930 | 3.78 | 2.32 | 27310 | 4.29 | 1.87 | 35400 | 5.89 | 1.76 | 35400 | 5.89 | 1.76
05/11/23 | Live | Carrier | AIRQUEST | HORIZONTAL VS HP | Singlezone Ducted, Centrally Ducted | 212383660 |  | HRCU-A-CB | DLCURAH36ABK | Ducted Indoor Units | EN(A,D,W)4X36L17** | *92ESN0601714A* |  |  |  | 10 | 15.5 | 7.7 | 7.05 | FALSE | FALSE | FALSE |  | 74 | 89 | 89 | TRUE | Integrated | 150 | 1.When the unit power is on/in heating mode,and if the outdoor temperature drops below 3oC for 30 seconds,after running for 25mins, the base pan heater will be actived for 5 minutes. 2. In defrost mode and the outdoor temperature lower 1oC for 10 seconds the base pan heater will be actived and will be 5 mins delay inactive after defrost. | Integrated 24V control allows the system to automatically switch from heating with the heat pump ductless systems to the conventional, electric heat pump, or dual fuel heating system based on a preselected outdoor temperature (when paired with a 24V controlled third party thermostat). | Wi-fi/ Smart communication available when paired with qualifying third party 24V thermostats. | N/A | R410A | USA, Canada | 29200 | 3.54 | 2.42 | 34800 | 3.48 | 2.93 | 37460 | 3.53 | 3.11 | 30850 | 3.02 | 2.99 | 39790 | 2.96 | 3.94 | 38850 | 4.37 | 2.61 | 39500 | 4.23 | 2.74 | 39570 | 4.06 | 2.86 | 29330 | 4.09 | 2.1 | 29600 | 3.94 | 2.2 | 29930 | 3.81 | 2.3 | 27310 | 4.29 | 1.87 | 35400 | 5.89 | 1.76 | 35400 | 5.89 | 1.76
05/11/23 | Live | Carrier | AIRQUEST | HORIZONTAL VS HP | Singlezone Ducted, Centrally Ducted | 212383672 |  | HRCU-A-CB | DLCURAH36ABK | Ducted Indoor Units | EN(A,D,W)4X36L17** | *92ESN0801716A* |  |  |  | 10 | 15.5 | 7.7 | 7.05 | FALSE | FALSE | FALSE |  | 75 | 90 | 90 | TRUE | Integrated | 150 | 1.When the unit power is on/in heating mode,and if the outdoor temperature drops below 3oC for 30 seconds,after running for 25mins, the base pan heater will be actived for 5 minutes. 2. In defrost mode and the outdoor temperature lower 1oC for 10 seconds the base pan heater will be actived and will be 5 mins delay inactive after defrost. | Integrated 24V control allows the system to automatically switch from heating with the heat pump ductless systems to the conventional, electric heat pump, or dual fuel heating system based on a preselected outdoor temperature (when paired with a 24V controlled third party thermostat). | Wi-fi/ Smart communication available when paired with qualifying third party 24V thermostats. | N/A | R410A | USA, Canada | 29200 | 3.54 | 2.42 | 34800 | 3.48 | 2.93 | 37460 | 3.53 | 3.11 | 30850 | 3.02 | 2.99 | 39790 | 2.96 | 3.94 | 38360 | 4.35 | 2.58 | 39000 | 4.2 | 2.72 | 39070 | 4.03 | 2.84 | 29330 | 4.09 | 2.1 | 29600 | 3.94 | 2.2 | 29930 | 3.81 | 2.3 | 27150 | 4.27 | 1.86 | 35200 | 5.86 | 1.76 | 35200 | 5.86 | 1.76
05/11/23 | Live | Carrier | AIRQUEST | HORIZONTAL VS HP | Singlezone Ducted, Centrally Ducted | 212383697 |  | HRCU-A-CB | DLCURAH36ABK | Ducted Indoor Units | EN(A,D,W)4X36L17** | *80ESU0601716A |  |  |  | 10 | 15.5 | 7.7 | 7.1 | FALSE | FALSE | FALSE |  | 74 | 89 | 89 | TRUE | Integrated | 150 | 1.When the unit power is on/in heating mode,and if the outdoor temperature drops below 3oC for 30 seconds,after running for 25mins, the base pan heater will be actived for 5 minutes. 2. In defrost mode and the outdoor temperature lower 1oC for 10 seconds the base pan heater will be actived and will be 5 mins delay inactive after defrost. | Integrated 24V control allows the system to automatically switch from heating with the heat pump ductless systems to the conventional, electric heat pump, or dual fuel heating system based on a preselected outdoor temperature (when paired with a 24V controlled third party thermostat). | Wi-fi/ Smart communication available when paired with qualifying third party 24V thermostats. | N/A | R410A | USA, Canada | 29710 | 3.6 | 2.42 | 35400 | 3.54 | 2.93 | 38110 | 3.59 | 3.11 | 31350 | 3.05 | 3.01 | 40440 | 2.99 | 3.96 | 38850 | 4.25 | 2.68 | 39500 | 4.11 | 2.82 | 39570 | 3.94 | 2.94 | 29330 | 4.02 | 2.14 | 29600 | 3.87 | 2.24 | 29930 | 3.74 | 2.35 | 27310 | 4.24 | 1.89 | 35400 | 5.83 | 1.78 | 35400 | 5.83 | 1.78
05/11/23 | Live | Carrier | AIRQUEST | HORIZONTAL VS HP | Singlezone Ducted, Centrally Ducted | 212383748 |  | HRCU-A-CB | DLCURAH36ABK | Ducted Indoor Units | EN(A,D)4X36L21** | *96VSN0802120A* |  |  |  | 10 | 15.5 | 7.7 | 7.05 | FALSE | FALSE | FALSE |  | 74 | 89 | 89 | TRUE | Integrated | 150 | 1.When the unit power is on/in heating mode,and if the outdoor temperature drops below 3oC for 30 seconds,after running for 25mins, the base pan heater will be actived for 5 minutes. 2. In defrost mode and the outdoor temperature lower 1oC for 10 seconds the base pan heater will be actived and will be 5 mins delay inactive after defrost. | Integrated 24V control allows the system to automatically switch from heating with the heat pump ductless systems to the conventional, electric heat pump, or dual fuel heating system based on a preselected outdoor temperature (when paired with a 24V controlled third party thermostat). | Wi-fi/ Smart communication available when paired with qualifying third party 24V thermostats. | N/A | R410A | USA, Canada | 29370 | 3.56 | 2.42 | 35000 | 3.5 | 2.93 | 37670 | 3.55 | 3.11 | 31020 | 3.04 | 2.99 | 40010 | 2.98 | 3.93 | 38850 | 4.37 | 2.61 | 39500 | 4.23 | 2.74 | 39570 | 4.06 | 2.86 | 29330 | 4.09 | 2.1 | 29600 | 3.94 | 2.2 | 29930 | 3.81 | 2.3 | 27310 | 4.29 | 1.87 | 35400 | 5.89 | 1.76 | 35400 | 5.89 | 1.76
05/11/23 | Live | Carrier | AIRQUEST | HORIZONTAL VS HP | Singlezone Ducted, Centrally Ducted | 212383758 |  | HRCU-A-CB | DLCURAH36ABK | Ducted Indoor Units | EN(A,D)4X36L21** | *96VSN1002120A* |  |  |  | 10 | 15.5 | 7.7 | 7.05 | FALSE | FALSE | FALSE |  | 74 | 89 | 89 | TRUE | Integrated | 150 | 1.When the unit power is on/in heating mode,and if the outdoor temperature drops below 3oC for 30 seconds,after running for 25mins, the base pan heater will be actived for 5 minutes. 2. In defrost mode and the outdoor temperature lower 1oC for 10 seconds the base pan heater will be actived and will be 5 mins delay inactive after defrost. | Integrated 24V control allows the system to automatically switch from heating with the heat pump ductless systems to the conventional, electric heat pump, or dual fuel heating system based on a preselected outdoor temperature (when paired with a 24V controlled third party thermostat). | Wi-fi/ Smart communication available when paired with qualifying third party 24V thermostats. | N/A | R410A | USA, Canada | 29200 | 3.54 | 2.42 | 34800 | 3.48 | 2.93 | 37460 | 3.53 | 3.11 | 30850 | 3.02 | 2.99 | 39790 | 2.96 | 3.94 | 38850 | 4.37 | 2.61 | 39500 | 4.23 | 2.74 | 39570 | 4.06 | 2.86 | 29330 | 4.09 | 2.1 | 29600 | 3.94 | 2.2 | 29930 | 3.81 | 2.3 | 27310 | 4.29 | 1.87 | 35400 | 5.89 | 1.76 | 35400 | 5.89 | 1.76
05/11/23 | Live | Carrier | AIRQUEST | HORIZONTAL VS HP | Singlezone Ducted, Centrally Ducted | 212383779 |  | HRCU-A-CB | DLCURAH36ABK | Ducted Indoor Units | EN(A,D)4X36L21** | *80ES(N,L)0701716A* |  |  |  | 10 | 15.2 | 7.7 | 7.05 | FALSE | FALSE | FALSE |  | 74 | 89 | 89 | TRUE | Integrated | 150 | 1.When the unit power is on/in heating mode,and if the outdoor temperature drops below 3oC for 30 seconds,after running for 25mins, the base pan heater will be actived for 5 minutes. 2. In defrost mode and the outdoor temperature lower 1oC for 10 seconds the base pan heater will be actived and will be 5 mins delay inactive after defrost. | Integrated 24V control allows the system to automatically switch from heating with the heat pump ductless systems to the conventional, electric heat pump, or dual fuel heating system based on a preselected outdoor temperature (when paired with a 24V controlled third party thermostat). | Wi-fi/ Smart communication available when paired with qualifying third party 24V thermostats. | N/A | R410A | USA, Canada | 29540 | 3.58 | 2.42 | 35200 | 3.52 | 2.93 | 37890 | 3.57 | 3.11 | 31180 | 3.06 | 2.99 | 40220 | 3.01 | 3.92 | 38850 | 4.34 | 2.62 | 39500 | 4.19 | 2.76 | 39570 | 4.03 | 2.88 | 29330 | 4.06 | 2.12 | 29600 | 3.91 | 2.22 | 29930 | 3.78 | 2.32 | 27310 | 4.29 | 1.87 | 35400 | 5.89 | 1.76 | 35400 | 5.89 | 1.76
05/11/23 | Live | Carrier | AIRQUEST | HORIZONTAL VS HP | Singlezone Ducted, Centrally Ducted | 212383790 |  | HRCU-A-CB | DLCURAH36ABK | Ducted Indoor Units | EN(A,D)4X36L21** | *92ESN1002122A* |  |  |  | 10 | 14.5 | 7.7 | 7.15 | FALSE | FALSE | FALSE |  | 74 | 88 | 89 | TRUE | Integrated | 150 | 1.When the unit power is on/in heating mode,and if the outdoor temperature drops below 3oC for 30 seconds,after running for 25mins, the base pan heater will be actived for 5 minutes. 2. In defrost mode and the outdoor temperature lower 1oC for 10 seconds the base pan heater will be actived and will be 5 mins delay inactive after defrost. | Integrated 24V control allows the system to automatically switch from heating with the heat pump ductless systems to the conventional, electric heat pump, or dual fuel heating system based on a preselected outdoor temperature (when paired with a 24V controlled third party thermostat). | Wi-fi/ Smart communication available when paired with qualifying third party 24V thermostats. | N/A | R410A | USA, Canada | 30210 | 3.66 | 2.42 | 36000 | 3.6 | 2.93 | 38750 | 3.65 | 3.11 | 31930 | 3.11 | 3.01 | 41180 | 3.06 | 3.94 | 39340 | 4.15 | 2.78 | 40000 | 4.01 | 2.92 | 40070 | 3.85 | 3.05 | 29530 | 4.01 | 2.16 | 29800 | 3.86 | 2.26 | 30130 | 3.73 | 2.37 | 27460 | 4.22 | 1.91 | 35600 | 5.8 | 1.8 | 35600 | 5.8 | 1.8
05/11/23 | Live | Carrier | AIRQUEST | HORIZONTAL VS HP | Singlezone Ducted, Centrally Ducted | 212383800 |  | HRCU-A-CB | DLCURAH36ABK | Ducted Indoor Units | EN(A,D)4X36L21** | *95ESN1002122A* |  |  |  | 10 | 14.5 | 7.7 | 7.15 | FALSE | FALSE | FALSE |  | 74 | 88 | 89 | TRUE | Integrated | 150 | 1.When the unit power is on/in heating mode,and if the outdoor temperature drops below 3oC for 30 seconds,after running for 25mins, the base pan heater will be actived for 5 minutes. 2. In defrost mode and the outdoor temperature lower 1oC for 10 seconds the base pan heater will be actived and will be 5 mins delay inactive after defrost. | Integrated 24V control allows the system to automatically switch from heating with the heat pump ductless systems to the conventional, electric heat pump, or dual fuel heating system based on a preselected outdoor temperature (when paired with a 24V controlled third party thermostat). | Wi-fi/ Smart communication available when paired with qualifying third party 24V thermostats. | N/A | R410A | USA, Canada | 30210 | 3.66 | 2.42 | 36000 | 3.6 | 2.93 | 38750 | 3.65 | 3.11 | 31930 | 3.1 | 3.02 | 41180 | 3.04 | 3.97 | 39340 | 4.15 | 2.78 | 40000 | 4.01 | 2.92 | 40070 | 3.85 | 3.05 | 29530 | 4.01 | 2.16 | 29800 | 3.86 | 2.26 | 30130 | 3.73 | 2.37 | 27460 | 4.22 | 1.91 | 35600 | 5.8 | 1.8 | 35600 | 5.8 | 1.8
05/11/23 | Live | Carrier | AIRQUEST | HORIZONTAL VS HP | Singlezone Ducted, Centrally Ducted | 212383810 |  | HRCU-A-CB | DLCURAH36ABK | Ducted Indoor Units | EN(A,D)4X36L21** | *95ESU1002122A* |  |  |  | 10 | 14.5 | 7.7 | 7.15 | FALSE | FALSE | FALSE |  | 74 | 88 | 88 | TRUE | Integrated | 150 | 1.When the unit power is on/in heating mode,and if the outdoor temperature drops below 3oC for 30 seconds,after running for 25mins, the base pan heater will be actived for 5 minutes. 2. In defrost mode and the outdoor temperature lower 1oC for 10 seconds the base pan heater will be actived and will be 5 mins delay inactive after defrost. | Integrated 24V control allows the system to automatically switch from heating with the heat pump ductless systems to the conventional, electric heat pump, or dual fuel heating system based on a preselected outdoor temperature (when paired with a 24V controlled third party thermostat). | Wi-fi/ Smart communication available when paired with qualifying third party 24V thermostats. | N/A | R410A | USA, Canada | 30210 | 3.66 | 2.42 | 36000 | 3.6 | 2.93 | 38750 | 3.65 | 3.11 | 31930 | 3.11 | 3.01 | 41180 | 3.06 | 3.94 | 39340 | 4.18 | 2.76 | 40000 | 4.04 | 2.9 | 40070 | 3.88 | 3.03 | 29530 | 4.01 | 2.16 | 29800 | 3.86 | 2.26 | 30130 | 3.73 | 2.37 | 27310 | 4.2 | 1.91 | 35400 | 5.76 | 1.8 | 35400 | 5.76 | 1.8
05/11/23 | Live | Carrier | AIRQUEST | HORIZONTAL VS HP | Singlezone Ducted, Centrally Ducted | 212383821 |  | HRCU-A-CB | DLCURAH36ABK | Ducted Indoor Units | EN(A,D)4X36L21** | *96VTN1002122A* |  |  |  | 10 | 16 | 7.7 | 7 | FALSE | FALSE | FALSE |  | 75 | 90 | 90 | TRUE | Integrated | 150 | 1.When the unit power is on/in heating mode,and if the outdoor temperature drops below 3oC for 30 seconds,after running for 25mins, the base pan heater will be actived for 5 minutes. 2. In defrost mode and the outdoor temperature lower 1oC for 10 seconds the base pan heater will be actived and will be 5 mins delay inactive after defrost. | Integrated 24V control allows the system to automatically switch from heating with the heat pump ductless systems to the conventional, electric heat pump, or dual fuel heating system based on a preselected outdoor temperature (when paired with a 24V controlled third party thermostat). | Wi-fi/ Smart communication available when paired with qualifying third party 24V thermostats. | N/A | R410A | USA, Canada | 29200 | 3.54 | 2.42 | 34800 | 3.48 | 2.93 | 37460 | 3.53 | 3.11 | 30680 | 2.99 | 3.01 | 39580 | 2.94 | 3.95 | 38360 | 4.38 | 2.57 | 39000 | 4.23 | 2.7 | 39070 | 4.06 | 2.82 | 29130 | 4.07 | 2.1 | 29400 | 3.92 | 2.2 | 29730 | 3.78 | 2.31 | 27150 | 4.27 | 1.86 | 35200 | 5.86 | 1.76 | 35200 | 5.86 | 1.76
05/11/23 | Live | Carrier | AIRQUEST | HORIZONTAL VS HP | Singlezone Ducted, Centrally Ducted | 212383841 |  | HRCU-A-CB | DLCURAH36ABK | Ducted Indoor Units | EN(A,D)4X36L21** | *80VSL0701716A* |  |  |  | 9.5 | 15 | 7.7 | 7.05 | FALSE | FALSE | FALSE |  | 74 | 89 | 89 | TRUE | Integrated | 150 | 1.When the unit power is on/in heating mode,and if the outdoor temperature drops below 3oC for 30 seconds,after running for 25mins, the base pan heater will be actived for 5 minutes. 2. In defrost mode and the outdoor temperature lower 1oC for 10 seconds the base pan heater will be actived and will be 5 mins delay inactive after defrost. | Integrated 24V control allows the system to automatically switch from heating with the heat pump ductless systems to the conventional, electric heat pump, or dual fuel heating system based on a preselected outdoor temperature (when paired with a 24V controlled third party thermostat). | Wi-fi/ Smart communication available when paired with qualifying third party 24V thermostats. | N/A | R410A | USA, Canada | 29370 | 3.75 | 2.3 | 35000 | 3.68 | 2.79 | 37670 | 3.74 | 2.95 | 31020 | 3.07 | 2.96 | 40010 | 3.02 | 3.88 | 38850 | 4.34 | 2.62 | 39500 | 4.19 | 2.76 | 39570 | 4.03 | 2.88 | 29330 | 4.09 | 2.1 | 29600 | 3.94 | 2.2 | 29930 | 3.81 | 2.3 | 27310 | 4.29 | 1.87 | 35400 | 5.89 | 1.76 | 35400 | 5.89 | 1.76
05/11/23 | Live | Carrier | AIRQUEST | HORIZONTAL VS HP | Singlezone Ducted, Centrally Ducted | 212383872 |  | HRCU-A-CB | DLCURAH36ABK | Ducted Indoor Units | EN(A,D)4X36L21** | *95ESU1002120A* |  |  |  | 10 | 15.5 | 7.7 | 7.05 | FALSE | FALSE | FALSE |  | 74 | 89 | 89 | TRUE | Integrated | 150 | 1.When the unit power is on/in heating mode,and if the outdoor temperature drops below 3oC for 30 seconds,after running for 25mins, the base pan heater will be actived for 5 minutes. 2. In defrost mode and the outdoor temperature lower 1oC for 10 seconds the base pan heater will be actived and will be 5 mins delay inactive after defrost. | Integrated 24V control allows the system to automatically switch from heating with the heat pump ductless systems to the conventional, electric heat pump, or dual fuel heating system based on a preselected outdoor temperature (when paired with a 24V controlled third party thermostat). | Wi-fi/ Smart communication available when paired with qualifying third party 24V thermostats. | N/A | R410A | USA, Canada | 29540 | 3.58 | 2.42 | 35200 | 3.52 | 2.93 | 37890 | 3.57 | 3.11 | 31020 | 3.03 | 3 | 40010 | 2.97 | 3.95 | 38850 | 4.34 | 2.62 | 39500 | 4.19 | 2.76 | 39570 | 4.03 | 2.88 | 29330 | 4.06 | 2.12 | 29600 | 3.91 | 2.22 | 29930 | 3.78 | 2.32 | 27310 | 4.29 | 1.87 | 35400 | 5.89 | 1.76 | 35400 | 5.89 | 1.76
05/11/23 | Live | Carrier | AIRQUEST | HORIZONTAL VS HP | Singlezone Ducted, Centrally Ducted | 212383896 |  | HRCU-A-CB | DLCURAH36ABK | Ducted Indoor Units | EN(A,D)4X36L21** | *80ESU1002120A* |  |  |  | 10 | 15.5 | 7.7 | 7.05 | FALSE | FALSE | FALSE |  | 74 | 89 | 89 | TRUE | Integrated | 150 | 1.When the unit power is on/in heating mode,and if the outdoor temperature drops below 3oC for 30 seconds,after running for 25mins, the base pan heater will be actived for 5 minutes. 2. In defrost mode and the outdoor temperature lower 1oC for 10 seconds the base pan heater will be actived and will be 5 mins delay inactive after defrost. | Integrated 24V control allows the system to automatically switch from heating with the heat pump ductless systems to the conventional, electric heat pump, or dual fuel heating system based on a preselected outdoor temperature (when paired with a 24V controlled third party thermostat). | Wi-fi/ Smart communication available when paired with qualifying third party 24V thermostats. | N/A | R410A | USA, Canada | 29200 | 3.54 | 2.42 | 34800 | 3.48 | 2.93 | 37460 | 3.53 | 3.11 | 30850 | 3.03 | 2.98 | 39790 | 2.98 | 3.91 | 38850 | 4.4 | 2.59 | 39500 | 4.26 | 2.72 | 39570 | 4.09 | 2.84 | 29330 | 4.09 | 2.1 | 29600 | 3.94 | 2.2 | 29930 | 3.81 | 2.3 | 27310 | 4.29 | 1.87 | 35400 | 5.89 | 1.76 | 35400 | 5.89 | 1.76
05/11/23 | Live | Carrier | AIRQUEST | HORIZONTAL VS HP | Singlezone Ducted, Centrally Ducted | 212383922 |  | HRCU-A-CB | DLCURAH36ABK | Ducted Indoor Units | EN(A,D)4X36L21** | *95ESN0802120A* |  |  |  | 10 | 15 | 7.7 | 7.1 | FALSE | FALSE | FALSE |  | 74 | 89 | 89 | TRUE | Integrated | 150 | 1.When the unit power is on/in heating mode,and if the outdoor temperature drops below 3oC for 30 seconds,after running for 25mins, the base pan heater will be actived for 5 minutes. 2. In defrost mode and the outdoor temperature lower 1oC for 10 seconds the base pan heater will be actived and will be 5 mins delay inactive after defrost. | Integrated 24V control allows the system to automatically switch from heating with the heat pump ductless systems to the conventional, electric heat pump, or dual fuel heating system based on a preselected outdoor temperature (when paired with a 24V controlled third party thermostat). | Wi-fi/ Smart communication available when paired with qualifying third party 24V thermostats. | N/A | R410A | USA, Canada | 29710 | 3.6 | 2.42 | 35400 | 3.54 | 2.93 | 38110 | 3.59 | 3.11 | 31510 | 3.08 | 3 | 40650 | 3.03 | 3.93 | 38850 | 4.25 | 2.68 | 39500 | 4.11 | 2.82 | 39570 | 3.94 | 2.94 | 29330 | 4.06 | 2.12 | 29600 | 3.91 | 2.22 | 29930 | 3.78 | 2.32 | 27310 | 4.24 | 1.89 | 35400 | 5.83 | 1.78 | 35400 | 5.83 | 1.78
05/11/23 | Live | Carrier | AIRQUEST | HORIZONTAL VS HP | Singlezone Ducted, Centrally Ducted | 212383934 |  | HRCU-A-CB | DLCURAH36ABK | Ducted Indoor Units | EN(A,D)4X36L21** | *95ESN1002120A* |  |  |  | 10 | 15.2 | 7.7 | 7.1 | FALSE | FALSE | FALSE |  | 74 | 89 | 89 | TRUE | Integrated | 150 | 1.When the unit power is on/in heating mode,and if the outdoor temperature drops below 3oC for 30 seconds,after running for 25mins, the base pan heater will be actived for 5 minutes. 2. In defrost mode and the outdoor temperature lower 1oC for 10 seconds the base pan heater will be actived and will be 5 mins delay inactive after defrost. | Integrated 24V control allows the system to automatically switch from heating with the heat pump ductless systems to the conventional, electric heat pump, or dual fuel heating system based on a preselected outdoor temperature (when paired with a 24V controlled third party thermostat). | Wi-fi/ Smart communication available when paired with qualifying third party 24V thermostats. | N/A | R410A | USA, Canada | 29710 | 3.6 | 2.42 | 35400 | 3.54 | 2.93 | 38110 | 3.59 | 3.11 | 31350 | 3.06 | 3 | 40440 | 3 | 3.95 | 38850 | 4.28 | 2.66 | 39500 | 4.13 | 2.8 | 39570 | 3.97 | 2.92 | 29330 | 4.06 | 2.12 | 29600 | 3.91 | 2.22 | 29930 | 3.78 | 2.32 | 27310 | 4.24 | 1.89 | 35400 | 5.83 | 1.78 | 35400 | 5.83 | 1.78
05/11/23 | Live | Carrier | AIRQUEST | HORIZONTAL VS HP | Singlezone Ducted, Centrally Ducted | 212383946 |  | HRCU-A-CB | DLCURAH36ABK | Ducted Indoor Units | EN(A,D)4X36L21** | *80VTL0701716A* |  |  |  | 10 | 15.5 | 7.7 | 7.05 | FALSE | FALSE | FALSE |  | 75 | 90 | 90 | TRUE | Integrated | 150 | 1.When the unit power is on/in heating mode,and if the outdoor temperature drops below 3oC for 30 seconds,after running for 25mins, the base pan heater will be actived for 5 minutes. 2. In defrost mode and the outdoor temperature lower 1oC for 10 seconds the base pan heater will be actived and will be 5 mins delay inactive after defrost. | Integrated 24V control allows the system to automatically switch from heating with the heat pump ductless systems to the conventional, electric heat pump, or dual fuel heating system based on a preselected outdoor temperature (when paired with a 24V controlled third party thermostat). | Wi-fi/ Smart communication available when paired with qualifying third party 24V thermostats. | N/A | R410A | USA, Canada | 29200 | 3.54 | 2.42 | 34800 | 3.48 | 2.93 | 37460 | 3.53 | 3.11 | 30850 | 3.02 | 2.99 | 39790 | 2.96 | 3.94 | 38360 | 4.35 | 2.58 | 39000 | 4.2 | 2.72 | 39070 | 4.03 | 2.84 | 29330 | 4.09 | 2.1 | 29600 | 3.94 | 2.2 | 29930 | 3.81 | 2.3 | 27150 | 4.27 | 1.86 | 35200 | 5.86 | 1.76 | 35200 | 5.86 | 1.76
05/11/23 | Live | Carrier | AIRQUEST | HORIZONTAL VS HP | Singlezone Ducted, Centrally Ducted | 212383969 |  | HRCU-A-CB | DLCURAH36ABK | Ducted Indoor Units | EN(A,D)4X36L21** | *96VTN0802120A* |  |  |  | 10 | 15 | 7.7 | 7.05 | FALSE | FALSE | FALSE |  | 74 | 89 | 89 | TRUE | Integrated | 150 | 1.When the unit power is on/in heating mode,and if the outdoor temperature drops below 3oC for 30 seconds,after running for 25mins, the base pan heater will be actived for 5 minutes. 2. In defrost mode and the outdoor temperature lower 1oC for 10 seconds the base pan heater will be actived and will be 5 mins delay inactive after defrost. | Integrated 24V control allows the system to automatically switch from heating with the heat pump ductless systems to the conventional, electric heat pump, or dual fuel heating system based on a preselected outdoor temperature (when paired with a 24V controlled third party thermostat). | Wi-fi/ Smart communication available when paired with qualifying third party 24V thermostats. | N/A | R410A | USA, Canada | 29710 | 3.6 | 2.42 | 35400 | 3.54 | 2.93 | 38110 | 3.59 | 3.11 | 31350 | 3.08 | 2.98 | 40440 | 3.02 | 3.92 | 38850 | 4.28 | 2.66 | 39500 | 4.13 | 2.8 | 39570 | 3.97 | 2.92 | 29330 | 4.06 | 2.12 | 29600 | 3.91 | 2.22 | 29930 | 3.78 | 2.32 | 27310 | 4.24 | 1.89 | 35400 | 5.83 | 1.78 | 35400 | 5.83 | 1.78
05/11/23 | Live | Carrier | AIRQUEST | HORIZONTAL VS HP | Singlezone Ducted, Centrally Ducted | 212383980 |  | HRCU-A-CB | DLCURAH36ABK | Ducted Indoor Units | EN(A,D)4X36L21** | *96VTN1002120A* |  |  |  | 10 | 15.2 | 7.7 | 7.05 | FALSE | FALSE | FALSE |  | 74 | 89 | 89 | TRUE | Integrated | 150 | 1.When the unit power is on/in heating mode,and if the outdoor temperature drops below 3oC for 30 seconds,after running for 25mins, the base pan heater will be actived for 5 minutes. 2. In defrost mode and the outdoor temperature lower 1oC for 10 seconds the base pan heater will be actived and will be 5 mins delay inactive after defrost. | Integrated 24V control allows the system to automatically switch from heating with the heat pump ductless systems to the conventional, electric heat pump, or dual fuel heating system based on a preselected outdoor temperature (when paired with a 24V controlled third party thermostat). | Wi-fi/ Smart communication available when paired with qualifying third party 24V thermostats. | N/A | R410A | USA, Canada | 29540 | 3.58 | 2.42 | 35200 | 3.52 | 2.93 | 37890 | 3.57 | 3.11 | 31180 | 3.08 | 2.97 | 40220 | 3.02 | 3.9 | 38850 | 4.31 | 2.64 | 39500 | 4.16 | 2.78 | 39570 | 4 | 2.9 | 29330 | 4.06 | 2.12 | 29600 | 3.91 | 2.22 | 29930 | 3.78 | 2.32 | 27310 | 4.29 | 1.87 | 35400 | 5.89 | 1.76 | 35400 | 5.89 | 1.76
05/11/23 | Live | Carrier | AIRQUEST | HORIZONTAL VS HP | Singlezone Ducted, Centrally Ducted | 212383991 |  | HRCU-A-CB | DLCURAH36ABK | Ducted Indoor Units | EN(A,D)4X36L21** | *80VTL1102122A* |  |  |  | 10 | 15.2 | 7.7 | 7.1 | FALSE | FALSE | FALSE |  | 74 | 89 | 89 | TRUE | Integrated | 150 | 1.When the unit power is on/in heating mode,and if the outdoor temperature drops below 3oC for 30 seconds,after running for 25mins, the base pan heater will be actived for 5 minutes. 2. In defrost mode and the outdoor temperature lower 1oC for 10 seconds the base pan heater will be actived and will be 5 mins delay inactive after defrost. | Integrated 24V control allows the system to automatically switch from heating with the heat pump ductless systems to the conventional, electric heat pump, or dual fuel heating system based on a preselected outdoor temperature (when paired with a 24V controlled third party thermostat). | Wi-fi/ Smart communication available when paired with qualifying third party 24V thermostats. | N/A | R410A | USA, Canada | 29880 | 3.62 | 2.42 | 35600 | 3.56 | 2.93 | 38320 | 3.61 | 3.11 | 31510 | 3.07 | 3.01 | 40650 | 3.02 | 3.94 | 38850 | 4.25 | 2.68 | 39500 | 4.11 | 2.82 | 39570 | 3.94 | 2.94 | 29330 | 4.02 | 2.14 | 29600 | 3.87 | 2.24 | 29930 | 3.74 | 2.35 | 27310 | 4.24 | 1.89 | 35400 | 5.83 | 1.78 | 35400 | 5.83 | 1.78
05/11/23 | Live | Carrier | AIRQUEST | HORIZONTAL VS HP | Singlezone Ducted, Centrally Ducted | 212384015 |  | HRCU-A-CB | DLCURAH36ABK | Ducted Indoor Units | EN(A,D)4X36L21** | *80ES(N,L)0701712A* |  |  |  | 9.5 | 15 | 7.7 | 7.05 | FALSE | FALSE | FALSE |  | 74 | 89 | 89 | TRUE | Integrated | 150 | 1.When the unit power is on/in heating mode,and if the outdoor temperature drops below 3oC for 30 seconds,after running for 25mins, the base pan heater will be actived for 5 minutes. 2. In defrost mode and the outdoor temperature lower 1oC for 10 seconds the base pan heater will be actived and will be 5 mins delay inactive after defrost. | Integrated 24V control allows the system to automatically switch from heating with the heat pump ductless systems to the conventional, electric heat pump, or dual fuel heating system based on a preselected outdoor temperature (when paired with a 24V controlled third party thermostat). | Wi-fi/ Smart communication available when paired with qualifying third party 24V thermostats. | N/A | R410A | USA, Canada | 29370 | 3.75 | 2.3 | 35000 | 3.68 | 2.79 | 37670 | 3.74 | 2.95 | 30850 | 3.07 | 2.95 | 39790 | 3.01 | 3.87 | 38850 | 4.37 | 2.61 | 39500 | 4.23 | 2.74 | 39570 | 4.06 | 2.86 | 29330 | 4.09 | 2.1 | 29600 | 3.94 | 2.2 | 29930 | 3.81 | 2.3 | 27310 | 4.29 | 1.87 | 35400 | 5.89 | 1.76 | 35400 | 5.89 | 1.76
05/11/23 | Live | Carrier | AIRQUEST | HORIZONTAL VS HP | Singlezone Ducted, Centrally Ducted | 212384028 |  | HRCU-A-CB | DLCURAH36ABK | Ducted Indoor Units | EN(A,D)4X36L21** | *80ES(N,L)0702116A* |  |  |  | 10 | 15.2 | 7.7 | 7.1 | FALSE | FALSE | FALSE |  | 74 | 89 | 89 | TRUE | Integrated | 150 | 1.When the unit power is on/in heating mode,and if the outdoor temperature drops below 3oC for 30 seconds,after running for 25mins, the base pan heater will be actived for 5 minutes. 2. In defrost mode and the outdoor temperature lower 1oC for 10 seconds the base pan heater will be actived and will be 5 mins delay inactive after defrost. | Integrated 24V control allows the system to automatically switch from heating with the heat pump ductless systems to the conventional, electric heat pump, or dual fuel heating system based on a preselected outdoor temperature (when paired with a 24V controlled third party thermostat). | Wi-fi/ Smart communication available when paired with qualifying third party 24V thermostats. | N/A | R410A | USA, Canada | 29880 | 3.62 | 2.42 | 35600 | 3.56 | 2.93 | 38320 | 3.61 | 3.11 | 31510 | 3.07 | 3.01 | 40650 | 3.02 | 3.94 | 38850 | 4.22 | 2.7 | 39500 | 4.08 | 2.84 | 39570 | 3.91 | 2.97 | 29330 | 4.02 | 2.14 | 29600 | 3.87 | 2.24 | 29930 | 3.74 | 2.35 | 27310 | 4.24 | 1.89 | 35400 | 5.83 | 1.78 | 35400 | 5.83 | 1.78
05/11/23 | Live | Carrier | AIRQUEST | HORIZONTAL VS HP | Singlezone Ducted, Centrally Ducted | 212384041 |  | HRCU-A-CB | DLCURAH36ABK | Ducted Indoor Units | EN(A,D)4X36L21** | *80ES(N,L)0901714A* |  |  |  | 10 | 15.2 | 7.7 | 7.1 | FALSE | FALSE | FALSE |  | 74 | 89 | 89 | TRUE | Integrated | 150 | 1.When the unit power is on/in heating mode,and if the outdoor temperature drops below 3oC for 30 seconds,after running for 25mins, the base pan heater will be actived for 5 minutes. 2. In defrost mode and the outdoor temperature lower 1oC for 10 seconds the base pan heater will be actived and will be 5 mins delay inactive after defrost. | Integrated 24V control allows the system to automatically switch from heating with the heat pump ductless systems to the conventional, electric heat pump, or dual fuel heating system based on a preselected outdoor temperature (when paired with a 24V controlled third party thermostat). | Wi-fi/ Smart communication available when paired with qualifying third party 24V thermostats. | N/A | R410A | USA, Canada | 29710 | 3.6 | 2.42 | 35400 | 3.54 | 2.93 | 38110 | 3.59 | 3.11 | 31350 | 3.06 | 3 | 40440 | 3 | 3.95 | 38850 | 4.28 | 2.66 | 39500 | 4.13 | 2.8 | 39570 | 3.97 | 2.92 | 29330 | 4.06 | 2.12 | 29600 | 3.91 | 2.22 | 29930 | 3.78 | 2.32 | 27310 | 4.24 | 1.89 | 35400 | 5.83 | 1.78 | 35400 | 5.83 | 1.78
05/11/23 | Live | Carrier | AIRQUEST | HORIZONTAL VS HP | Singlezone Ducted, Centrally Ducted | 212384054 |  | HRCU-A-CB | DLCURAH36ABK | Ducted Indoor Units | EN(A,D)4X36L21** | *80ES(N,L)0902116A* |  |  |  | 10 | 15.5 | 7.7 | 7.05 | FALSE | FALSE | FALSE |  | 74 | 89 | 89 | TRUE | Integrated | 150 | 1.When the unit power is on/in heating mode,and if the outdoor temperature drops below 3oC for 30 seconds,after running for 25mins, the base pan heater will be actived for 5 minutes. 2. In defrost mode and the outdoor temperature lower 1oC for 10 seconds the base pan heater will be actived and will be 5 mins delay inactive after defrost. | Integrated 24V control allows the system to automatically switch from heating with the heat pump ductless systems to the conventional, electric heat pump, or dual fuel heating system based on a preselected outdoor temperature (when paired with a 24V controlled third party thermostat). | Wi-fi/ Smart communication available when paired with qualifying third party 24V thermostats. | N/A | R410A | USA, Canada | 29540 | 3.58 | 2.42 | 35200 | 3.52 | 2.93 | 37890 | 3.57 | 3.11 | 31180 | 3.04 | 3.01 | 40220 | 2.98 | 3.96 | 38850 | 4.31 | 2.64 | 39500 | 4.16 | 2.78 | 39570 | 4 | 2.9 | 29330 | 4.06 | 2.12 | 29600 | 3.91 | 2.22 | 29930 | 3.78 | 2.32 | 27310 | 4.24 | 1.89 | 35400 | 5.83 | 1.78 | 35400 | 5.83 | 1.78
05/11/23 | Live | Carrier | AIRQUEST | HORIZONTAL VS HP | Singlezone Ducted, Centrally Ducted | 212384067 |  | HRCU-A-CB | DLCURAH36ABK | Ducted Indoor Units | EN(A,D)4X36L21** | *80ES(N,L)0902120A* |  |  |  | 10 | 15.5 | 7.7 | 7.1 | FALSE | FALSE | FALSE |  | 74 | 89 | 89 | TRUE | Integrated | 150 | 1.When the unit power is on/in heating mode,and if the outdoor temperature drops below 3oC for 30 seconds,after running for 25mins, the base pan heater will be actived for 5 minutes. 2. In defrost mode and the outdoor temperature lower 1oC for 10 seconds the base pan heater will be actived and will be 5 mins delay inactive after defrost. | Integrated 24V control allows the system to automatically switch from heating with the heat pump ductless systems to the conventional, electric heat pump, or dual fuel heating system based on a preselected outdoor temperature (when paired with a 24V controlled third party thermostat). | Wi-fi/ Smart communication available when paired with qualifying third party 24V thermostats. | N/A | R410A | USA, Canada | 29710 | 3.6 | 2.42 | 35400 | 3.54 | 2.93 | 38110 | 3.59 | 3.11 | 31350 | 3.05 | 3.01 | 40440 | 2.99 | 3.96 | 38850 | 4.28 | 2.66 | 39500 | 4.13 | 2.8 | 39570 | 3.97 | 2.92 | 29330 | 4.06 | 2.12 | 29600 | 3.91 | 2.22 | 29930 | 3.78 | 2.32 | 27310 | 4.24 | 1.89 | 35400 | 5.83 | 1.78 | 35400 | 5.83 | 1.78
05/11/23 | Live | Carrier | AIRQUEST | HORIZONTAL VS HP | Singlezone Ducted, Centrally Ducted | 212384093 |  | HRCU-A-CB | DLCURAH36ABK | Ducted Indoor Units | EN(A,D)4X36L21** | *92ESN0601714A* |  |  |  | 10 | 15.5 | 7.7 | 7.05 | FALSE | FALSE | FALSE |  | 74 | 89 | 89 | TRUE | Integrated | 150 | 1.When the unit power is on/in heating mode,and if the outdoor temperature drops below 3oC for 30 seconds,after running for 25mins, the base pan heater will be actived for 5 minutes. 2. In defrost mode and the outdoor temperature lower 1oC for 10 seconds the base pan heater will be actived and will be 5 mins delay inactive after defrost. | Integrated 24V control allows the system to automatically switch from heating with the heat pump ductless systems to the conventional, electric heat pump, or dual fuel heating system based on a preselected outdoor temperature (when paired with a 24V controlled third party thermostat). | Wi-fi/ Smart communication available when paired with qualifying third party 24V thermostats. | N/A | R410A | USA, Canada | 29370 | 3.56 | 2.42 | 35000 | 3.5 | 2.93 | 37670 | 3.55 | 3.11 | 30850 | 3.02 | 2.99 | 39790 | 2.96 | 3.94 | 38850 | 4.37 | 2.61 | 39500 | 4.23 | 2.74 | 39570 | 4.06 | 2.86 | 29330 | 4.09 | 2.1 | 29600 | 3.94 | 2.2 | 29930 | 3.81 | 2.3 | 27310 | 4.29 | 1.87 | 35400 | 5.89 | 1.76 | 35400 | 5.89 | 1.76
05/11/23 | Live | Carrier | AIRQUEST | HORIZONTAL VS HP | Singlezone Ducted, Centrally Ducted | 212384105 |  | HRCU-A-CB | DLCURAH36ABK | Ducted Indoor Units | EN(A,D)4X36L21** | *92ESN0801716A* |  |  |  | 10 | 15.5 | 7.7 | 7.05 | FALSE | FALSE | FALSE |  | 75 | 90 | 90 | TRUE | Integrated | 150 | 1.When the unit power is on/in heating mode,and if the outdoor temperature drops below 3oC for 30 seconds,after running for 25mins, the base pan heater will be actived for 5 minutes. 2. In defrost mode and the outdoor temperature lower 1oC for 10 seconds the base pan heater will be actived and will be 5 mins delay inactive after defrost. | Integrated 24V control allows the system to automatically switch from heating with the heat pump ductless systems to the conventional, electric heat pump, or dual fuel heating system based on a preselected outdoor temperature (when paired with a 24V controlled third party thermostat). | Wi-fi/ Smart communication available when paired with qualifying third party 24V thermostats. | N/A | R410A | USA, Canada | 29200 | 3.54 | 2.42 | 34800 | 3.48 | 2.93 | 37460 | 3.53 | 3.11 | 30850 | 3.02 | 2.99 | 39790 | 2.96 | 3.94 | 38360 | 4.32 | 2.6 | 39000 | 4.17 | 2.74 | 39070 | 4 | 2.86 | 29330 | 4.09 | 2.1 | 29600 | 3.94 | 2.2 | 29930 | 3.81 | 2.3 | 27150 | 4.27 | 1.86 | 35200 | 5.86 | 1.76 | 35200 | 5.86 | 1.76
05/11/23 | Live | Carrier | AIRQUEST | HORIZONTAL VS HP | Singlezone Ducted, Centrally Ducted | 212384117 |  | HRCU-A-CB | DLCURAH36ABK | Ducted Indoor Units | EN(A,D)4X36L21** | *92ESN0802120A* |  |  |  | 10 | 15.2 | 7.7 | 7.15 | FALSE | FALSE | FALSE |  | 74 | 89 | 89 | TRUE | Integrated | 150 | 1.When the unit power is on/in heating mode,and if the outdoor temperature drops below 3oC for 30 seconds,after running for 25mins, the base pan heater will be actived for 5 minutes. 2. In defrost mode and the outdoor temperature lower 1oC for 10 seconds the base pan heater will be actived and will be 5 mins delay inactive after defrost. | Integrated 24V control allows the system to automatically switch from heating with the heat pump ductless systems to the conventional, electric heat pump, or dual fuel heating system based on a preselected outdoor temperature (when paired with a 24V controlled third party thermostat). | Wi-fi/ Smart communication available when paired with qualifying third party 24V thermostats. | N/A | R410A | USA, Canada | 30040 | 3.64 | 2.42 | 35800 | 3.58 | 2.93 | 38540 | 3.63 | 3.11 | 31930 | 3.09 | 3.03 | 41180 | 3.03 | 3.98 | 38850 | 4.19 | 2.72 | 39500 | 4.05 | 2.86 | 39570 | 3.89 | 2.98 | 29330 | 4.02 | 2.14 | 29600 | 3.87 | 2.24 | 29930 | 3.74 | 2.35 | 27310 | 4.2 | 1.91 | 35400 | 5.76 | 1.8 | 35400 | 5.76 | 1.8
05/11/23 | Live | Carrier | AIRQUEST | HORIZONTAL VS HP | Singlezone Ducted, Centrally Ducted | 212384129 |  | HRCU-A-CB | DLCURAH36ABK | Ducted Indoor Units | EN(A,D)4X36L21** | *92ESN1002120A* |  |  |  | 10 | 15.5 | 7.7 | 7.1 | FALSE | FALSE | FALSE |  | 74 | 89 | 89 | TRUE | Integrated | 150 | 1.When the unit power is on/in heating mode,and if the outdoor temperature drops below 3oC for 30 seconds,after running for 25mins, the base pan heater will be actived for 5 minutes. 2. In defrost mode and the outdoor temperature lower 1oC for 10 seconds the base pan heater will be actived and will be 5 mins delay inactive after defrost. | Integrated 24V control allows the system to automatically switch from heating with the heat pump ductless systems to the conventional, electric heat pump, or dual fuel heating system based on a preselected outdoor temperature (when paired with a 24V controlled third party thermostat). | Wi-fi/ Smart communication available when paired with qualifying third party 24V thermostats. | N/A | R410A | USA, Canada | 29880 | 3.62 | 2.42 | 35600 | 3.56 | 2.93 | 38320 | 3.61 | 3.11 | 31510 | 3.05 | 3.03 | 40650 | 2.99 | 3.98 | 38850 | 4.22 | 2.7 | 39500 | 4.08 | 2.84 | 39570 | 3.91 | 2.97 | 29330 | 4.02 | 2.14 | 29600 | 3.87 | 2.24 | 29930 | 3.74 | 2.35 | 27310 | 4.2 | 1.91 | 35400 | 5.76 | 1.8 | 35400 | 5.76 | 1.8
05/11/23 | Live | Carrier | AIRQUEST | HORIZONTAL VS HP | Singlezone Ducted, Centrally Ducted | 212384141 |  | HRCU-A-CB | DLCURAH36ABK | Ducted Indoor Units | EN(A,D)4X36L21** | *80ESU0802120A |  |  |  | 10 | 14.5 | 7.7 | 7.15 | FALSE | FALSE | FALSE |  | 74 | 88 | 89 | TRUE | Integrated | 150 | 1.When the unit power is on/in heating mode,and if the outdoor temperature drops below 3oC for 30 seconds,after running for 25mins, the base pan heater will be actived for 5 minutes. 2. In defrost mode and the outdoor temperature lower 1oC for 10 seconds the base pan heater will be actived and will be 5 mins delay inactive after defrost. | Integrated 24V control allows the system to automatically switch from heating with the heat pump ductless systems to the conventional, electric heat pump, or dual fuel heating system based on a preselected outdoor temperature (when paired with a 24V controlled third party thermostat). | Wi-fi/ Smart communication available when paired with qualifying third party 24V thermostats. | N/A | R410A | USA, Canada | 30380 | 3.68 | 2.42 | 36200 | 3.62 | 2.93 | 38970 | 3.67 | 3.11 | 32340 | 3.13 | 3.03 | 41720 | 3.07 | 3.98 | 39340 | 4.13 | 2.79 | 40000 | 3.99 | 2.94 | 40070 | 3.83 | 3.07 | 29530 | 4.01 | 2.16 | 29800 | 3.86 | 2.26 | 30130 | 3.73 | 2.37 | 27460 | 4.17 | 1.93 | 35600 | 5.73 | 1.82 | 35600 | 5.73 | 1.82
05/11/23 | Live | Carrier | AIRQUEST | HORIZONTAL VS HP | Singlezone Ducted, Centrally Ducted | 212384153 |  | HRCU-A-CB | DLCURAH36ABK | Ducted Indoor Units | EN(A,D)4X36L21** | *80ESU0601716A |  |  |  | 10 | 15.5 | 7.7 | 7.1 | FALSE | FALSE | FALSE |  | 74 | 89 | 89 | TRUE | Integrated | 150 | 1.When the unit power is on/in heating mode,and if the outdoor temperature drops below 3oC for 30 seconds,after running for 25mins, the base pan heater will be actived for 5 minutes. 2. In defrost mode and the outdoor temperature lower 1oC for 10 seconds the base pan heater will be actived and will be 5 mins delay inactive after defrost. | Integrated 24V control allows the system to automatically switch from heating with the heat pump ductless systems to the conventional, electric heat pump, or dual fuel heating system based on a preselected outdoor temperature (when paired with a 24V controlled third party thermostat). | Wi-fi/ Smart communication available when paired with qualifying third party 24V thermostats. | N/A | R410A | USA, Canada | 29710 | 3.6 | 2.42 | 35400 | 3.54 | 2.93 | 38110 | 3.59 | 3.11 | 31510 | 3.05 | 3.03 | 40650 | 2.99 | 3.98 | 38850 | 4.25 | 2.68 | 39500 | 4.11 | 2.82 | 39570 | 3.94 | 2.94 | 29330 | 4.02 | 2.14 | 29600 | 3.87 | 2.24 | 29930 | 3.74 | 2.35 | 27310 | 4.24 | 1.89 | 35400 | 5.83 | 1.78 | 35400 | 5.83 | 1.78
05/11/23 | Live | Carrier | AIRQUEST | HORIZONTAL VS HP | Singlezone Ducted, Centrally Ducted | 212384194 |  | HRCU-A-CB | DLCURAH36ABK | Ducted Indoor Units | EN(A,D)4X36L21** | OLV112A16A |  |  |  | 9.5 | 14.5 | 7.7 | 7.05 | FALSE | FALSE | FALSE |  | 75 | 89 | 89 | TRUE | Integrated | 150 | 1.When the unit power is on/in heating mode,and if the outdoor temperature drops below 3oC for 30 seconds,after running for 25mins, the base pan heater will be actived for 5 minutes. 2. In defrost mode and the outdoor temperature lower 1oC for 10 seconds the base pan heater will be actived and will be 5 mins delay inactive after defrost. | Integrated 24V control allows the system to automatically switch from heating with the heat pump ductless systems to the conventional, electric heat pump, or dual fuel heating system based on a preselected outdoor temperature (when paired with a 24V controlled third party thermostat). | Wi-fi/ Smart communication available when paired with qualifying third party 24V thermostats. | N/A | R410A | USA, Canada | 29370 | 3.75 | 2.3 | 35000 | 3.68 | 2.79 | 37670 | 3.74 | 2.95 | 31020 | 3.1 | 2.93 | 40010 | 3.04 | 3.86 | 38850 | 4.37 | 2.61 | 39500 | 4.23 | 2.74 | 39570 | 4.06 | 2.86 | 29530 | 4.12 | 2.1 | 29800 | 3.97 | 2.2 | 30130 | 3.84 | 2.3 | 27310 | 4.29 | 1.87 | 35400 | 5.89 | 1.76 | 35400 | 5.89 | 1.76
05/11/23 | Live | Carrier | AIRQUEST | HORIZONTAL VS HP | Singlezone Ducted, Centrally Ducted | 212384205 |  | HRCU-A-CB | DLCURAH36ABK | Ducted Indoor Units | END4X42L17** | *80ES(N,L)0701716A* |  |  |  | 10 | 16 | 8 | 7.4 | FALSE | FALSE | FALSE |  | 74 | 89 | 89 | TRUE | Integrated | 150 | 1.When the unit power is on/in heating mode,and if the outdoor temperature drops below 3oC for 30 seconds,after running for 25mins, the base pan heater will be actived for 5 minutes. 2. In defrost mode and the outdoor temperature lower 1oC for 10 seconds the base pan heater will be actived and will be 5 mins delay inactive after defrost. | Integrated 24V control allows the system to automatically switch from heating with the heat pump ductless systems to the conventional, electric heat pump, or dual fuel heating system based on a preselected outdoor temperature (when paired with a 24V controlled third party thermostat). | Wi-fi/ Smart communication available when paired with qualifying third party 24V thermostats. | N/A | R410A | USA, Canada | 29710 | 3.6 | 2.42 | 35400 | 3.54 | 2.93 | 38110 | 3.59 | 3.11 | 31180 | 3.01 | 3.04 | 40220 | 2.95 | 4 | 38360 | 4.16 | 2.7 | 39000 | 4.02 | 2.84 | 39070 | 3.86 | 2.97 | 28930 | 3.8 | 2.23 | 29200 | 3.66 | 2.34 | 29530 | 3.53 | 2.45 | 27000 | 3.85 | 2.06 | 35000 | 5.29 | 1.94 | 35000 | 5.29 | 1.94
05/11/23 | Live | Carrier | AIRQUEST | HORIZONTAL VS HP | Singlezone Ducted, Centrally Ducted | 212384216 |  | HRCU-A-CB | DLCURAH36ABK | Ducted Indoor Units | END4X42L17** | *80VSL0451716A* |  |  |  | 10 | 15.2 | 8 | 7.4 | FALSE | FALSE | FALSE |  | 75 | 89 | 89 | TRUE | Integrated | 150 | 1.When the unit power is on/in heating mode,and if the outdoor temperature drops below 3oC for 30 seconds,after running for 25mins, the base pan heater will be actived for 5 minutes. 2. In defrost mode and the outdoor temperature lower 1oC for 10 seconds the base pan heater will be actived and will be 5 mins delay inactive after defrost. | Integrated 24V control allows the system to automatically switch from heating with the heat pump ductless systems to the conventional, electric heat pump, or dual fuel heating system based on a preselected outdoor temperature (when paired with a 24V controlled third party thermostat). | Wi-fi/ Smart communication available when paired with qualifying third party 24V thermostats. | N/A | R410A | USA, Canada | 29710 | 3.6 | 2.42 | 35400 | 3.54 | 2.93 | 38110 | 3.59 | 3.11 | 31350 | 3.06 | 3 | 40440 | 3 | 3.95 | 38360 | 4.14 | 2.72 | 39000 | 4 | 2.86 | 39070 | 3.84 | 2.98 | 29130 | 3.82 | 2.23 | 29400 | 3.68 | 2.34 | 29730 | 3.56 | 2.45 | 27000 | 3.85 | 2.06 | 35000 | 5.29 | 1.94 | 35000 | 5.29 | 1.94
05/11/23 | Live | Carrier | AIRQUEST | HORIZONTAL VS HP | Singlezone Ducted, Centrally Ducted | 212384226 |  | HRCU-A-CB | DLCURAH36ABK | Ducted Indoor Units | END4X42L17** | *80VSL0701716A* |  |  |  | 10 | 15.5 | 8 | 7.4 | FALSE | FALSE | FALSE |  | 74 | 89 | 89 | TRUE | Integrated | 150 | 1.When the unit power is on/in heating mode,and if the outdoor temperature drops below 3oC for 30 seconds,after running for 25mins, the base pan heater will be actived for 5 minutes. 2. In defrost mode and the outdoor temperature lower 1oC for 10 seconds the base pan heater will be actived and will be 5 mins delay inactive after defrost. | Integrated 24V control allows the system to automatically switch from heating with the heat pump ductless systems to the conventional, electric heat pump, or dual fuel heating system based on a preselected outdoor temperature (when paired with a 24V controlled third party thermostat). | Wi-fi/ Smart communication available when paired with qualifying third party 24V thermostats. | N/A | R410A | USA, Canada | 29540 | 3.58 | 2.42 | 35200 | 3.52 | 2.93 | 37890 | 3.57 | 3.11 | 31180 | 3.02 | 3.03 | 40220 | 2.96 | 3.98 | 38360 | 4.16 | 2.7 | 39000 | 4.02 | 2.84 | 39070 | 3.86 | 2.97 | 28930 | 3.8 | 2.23 | 29200 | 3.66 | 2.34 | 29530 | 3.53 | 2.45 | 27000 | 3.85 | 2.06 | 35000 | 5.29 | 1.94 | 35000 | 5.29 | 1.94
05/11/23 | Live | Carrier | AIRQUEST | HORIZONTAL VS HP | Singlezone Ducted, Centrally Ducted | 212384237 |  | HRCU-A-CB | DLCURAH36ABK | Ducted Indoor Units | END4X42L17** | *80VTL0451412A* |  |  |  | 10 | 15.5 | 8 | 7.4 | FALSE | FALSE | FALSE |  | 75 | 89 | 89 | TRUE | Integrated | 150 | 1.When the unit power is on/in heating mode,and if the outdoor temperature drops below 3oC for 30 seconds,after running for 25mins, the base pan heater will be actived for 5 minutes. 2. In defrost mode and the outdoor temperature lower 1oC for 10 seconds the base pan heater will be actived and will be 5 mins delay inactive after defrost. | Integrated 24V control allows the system to automatically switch from heating with the heat pump ductless systems to the conventional, electric heat pump, or dual fuel heating system based on a preselected outdoor temperature (when paired with a 24V controlled third party thermostat). | Wi-fi/ Smart communication available when paired with qualifying third party 24V thermostats. | N/A | R410A | USA, Canada | 29710 | 3.6 | 2.42 | 35400 | 3.54 | 2.93 | 38110 | 3.59 | 3.11 | 31350 | 3.03 | 3.03 | 40440 | 2.98 | 3.98 | 38360 | 4.14 | 2.72 | 39000 | 4 | 2.86 | 39070 | 3.84 | 2.98 | 29130 | 3.82 | 2.23 | 29400 | 3.68 | 2.34 | 29730 | 3.56 | 2.45 | 27000 | 3.85 | 2.06 | 35000 | 5.29 | 1.94 | 35000 | 5.29 | 1.94
05/11/23 | Live | Carrier | AIRQUEST | HORIZONTAL VS HP | Singlezone Ducted, Centrally Ducted | 212384277 |  | HRCU-A-CB | DLCURAH36ABK | Ducted Indoor Units | END4X42L17** | *80ES(N,L)0701712A* |  |  |  | 10 | 15.2 | 8.1 | 7.4 | FALSE | FALSE | TRUE |  | 74 | 88 | 88 | TRUE | Integrated | 150 | 1.When the unit power is on/in heating mode,and if the outdoor temperature drops below 3oC for 30 seconds,after running for 25mins, the base pan heater will be actived for 5 minutes. 2. In defrost mode and the outdoor temperature lower 1oC for 10 seconds the base pan heater will be actived and will be 5 mins delay inactive after defrost. | Integrated 24V control allows the system to automatically switch from heating with the heat pump ductless systems to the conventional, electric heat pump, or dual fuel heating system based on a preselected outdoor temperature (when paired with a 24V controlled third party thermostat). | Wi-fi/ Smart communication available when paired with qualifying third party 24V thermostats. | N/A | R410A | USA, Canada | 30040 | 3.64 | 2.42 | 35800 | 3.58 | 2.93 | 38540 | 3.63 | 3.11 | 31510 | 3.05 | 3.03 | 40650 | 2.99 | 3.98 | 38850 | 4.13 | 2.76 | 39500 | 3.99 | 2.9 | 39570 | 3.83 | 3.03 | 29130 | 3.79 | 2.25 | 29400 | 3.65 | 2.36 | 29730 | 3.53 | 2.47 | 27000 | 3.81 | 2.08 | 35000 | 5.23 | 1.96 | 35000 | 5.23 | 1.96
05/11/23 | Live | Carrier | AIRQUEST | HORIZONTAL VS HP | Singlezone Ducted, Centrally Ducted | 212384290 |  | HRCU-A-CB | DLCURAH36ABK | Ducted Indoor Units | END4X42L17** | *80ES(N,L)0901714A* |  |  |  | 10 | 15.5 | 8.1 | 7.45 | FALSE | FALSE | TRUE |  | 74 | 88 | 88 | TRUE | Integrated | 150 | 1.When the unit power is on/in heating mode,and if the outdoor temperature drops below 3oC for 30 seconds,after running for 25mins, the base pan heater will be actived for 5 minutes. 2. In defrost mode and the outdoor temperature lower 1oC for 10 seconds the base pan heater will be actived and will be 5 mins delay inactive after defrost. | Integrated 24V control allows the system to automatically switch from heating with the heat pump ductless systems to the conventional, electric heat pump, or dual fuel heating system based on a preselected outdoor temperature (when paired with a 24V controlled third party thermostat). | Wi-fi/ Smart communication available when paired with qualifying third party 24V thermostats. | N/A | R410A | USA, Canada | 30380 | 3.68 | 2.42 | 36200 | 3.62 | 2.93 | 38970 | 3.67 | 3.11 | 31930 | 3.04 | 3.08 | 41180 | 2.99 | 4.04 | 38850 | 4.05 | 2.81 | 39500 | 3.91 | 2.96 | 39570 | 3.75 | 3.09 | 29130 | 3.76 | 2.27 | 29400 | 3.62 | 2.38 | 29730 | 3.5 | 2.49 | 27000 | 3.77 | 2.1 | 35000 | 5.18 | 1.98 | 35000 | 5.18 | 1.98
05/11/23 | Live | Carrier | AIRQUEST | HORIZONTAL VS HP | Singlezone Ducted, Centrally Ducted | 212384303 |  | HRCU-A-CB | DLCURAH36ABK | Ducted Indoor Units | END4X42L17** | *92ESN0601412A* |  |  |  | 10 | 15.2 | 8.1 | 7.45 | FALSE | FALSE | TRUE |  | 74 | 88 | 88 | TRUE | Integrated | 150 | 1.When the unit power is on/in heating mode,and if the outdoor temperature drops below 3oC for 30 seconds,after running for 25mins, the base pan heater will be actived for 5 minutes. 2. In defrost mode and the outdoor temperature lower 1oC for 10 seconds the base pan heater will be actived and will be 5 mins delay inactive after defrost. | Integrated 24V control allows the system to automatically switch from heating with the heat pump ductless systems to the conventional, electric heat pump, or dual fuel heating system based on a preselected outdoor temperature (when paired with a 24V controlled third party thermostat). | Wi-fi/ Smart communication available when paired with qualifying third party 24V thermostats. | N/A | R410A | USA, Canada | 30210 | 3.66 | 2.42 | 36000 | 3.6 | 2.93 | 38750 | 3.65 | 3.11 | 31930 | 3.08 | 3.04 | 41180 | 3.02 | 4 | 38850 | 4.07 | 2.8 | 39500 | 3.94 | 2.94 | 39570 | 3.78 | 3.07 | 29130 | 3.79 | 2.25 | 29400 | 3.65 | 2.36 | 29730 | 3.53 | 2.47 | 27000 | 3.81 | 2.08 | 35000 | 5.23 | 1.96 | 35000 | 5.23 | 1.96
05/11/23 | Live | Carrier | AIRQUEST | HORIZONTAL VS HP | Singlezone Ducted, Centrally Ducted | 212384315 |  | HRCU-A-CB | DLCURAH36ABK | Ducted Indoor Units | END4X42L17** | *92ESN0601714A* |  |  |  | 10 | 16 | 8.1 | 7.4 | FALSE | FALSE | TRUE |  | 74 | 89 | 89 | TRUE | Integrated | 150 | 1.When the unit power is on/in heating mode,and if the outdoor temperature drops below 3oC for 30 seconds,after running for 25mins, the base pan heater will be actived for 5 minutes. 2. In defrost mode and the outdoor temperature lower 1oC for 10 seconds the base pan heater will be actived and will be 5 mins delay inactive after defrost. | Integrated 24V control allows the system to automatically switch from heating with the heat pump ductless systems to the conventional, electric heat pump, or dual fuel heating system based on a preselected outdoor temperature (when paired with a 24V controlled third party thermostat). | Wi-fi/ Smart communication available when paired with qualifying third party 24V thermostats. | N/A | R410A | USA, Canada | 30040 | 3.64 | 2.42 | 35800 | 3.58 | 2.93 | 38540 | 3.63 | 3.11 | 31510 | 3.01 | 3.07 | 40650 | 2.96 | 4.02 | 38360 | 4.08 | 2.76 | 39000 | 3.94 | 2.9 | 39070 | 3.78 | 3.03 | 28930 | 3.76 | 2.25 | 29200 | 3.63 | 2.36 | 29530 | 3.5 | 2.47 | 27000 | 3.81 | 2.08 | 35000 | 5.23 | 1.96 | 35000 | 5.23 | 1.96
05/11/23 | Live | Carrier | AIRQUEST | HORIZONTAL VS HP | Singlezone Ducted, Centrally Ducted | 212384327 |  | HRCU-A-CB | DLCURAH36ABK | Ducted Indoor Units | END4X42L17** | *92ESN0801716A* |  |  |  | 10 | 16 | 8.1 | 7.4 | FALSE | FALSE | TRUE |  | 74 | 89 | 89 | TRUE | Integrated | 150 | 1.When the unit power is on/in heating mode,and if the outdoor temperature drops below 3oC for 30 seconds,after running for 25mins, the base pan heater will be actived for 5 minutes. 2. In defrost mode and the outdoor temperature lower 1oC for 10 seconds the base pan heater will be actived and will be 5 mins delay inactive after defrost. | Integrated 24V control allows the system to automatically switch from heating with the heat pump ductless systems to the conventional, electric heat pump, or dual fuel heating system based on a preselected outdoor temperature (when paired with a 24V controlled third party thermostat). | Wi-fi/ Smart communication available when paired with qualifying third party 24V thermostats. | N/A | R410A | USA, Canada | 29880 | 3.62 | 2.42 | 35600 | 3.56 | 2.93 | 38320 | 3.61 | 3.11 | 31510 | 3 | 3.08 | 40650 | 2.95 | 4.04 | 38360 | 4.08 | 2.76 | 39000 | 3.94 | 2.9 | 39070 | 3.78 | 3.03 | 28930 | 3.76 | 2.25 | 29200 | 3.63 | 2.36 | 29530 | 3.5 | 2.47 | 27000 | 3.81 | 2.08 | 35000 | 5.23 | 1.96 | 35000 | 5.23 | 1.96
05/11/23 | Live | Carrier | AIRQUEST | HORIZONTAL VS HP | Singlezone Ducted, Centrally Ducted | 212384339 |  | HRCU-A-CB | DLCURAH36ABK | Ducted Indoor Units | END4X42L17** | *80ES(N,L)0701412A* |  |  |  | 10 | 15.5 | 8 | 7.4 | FALSE | FALSE | FALSE |  | 75 | 89 | 89 | TRUE | Integrated | 150 | 1.When the unit power is on/in heating mode,and if the outdoor temperature drops below 3oC for 30 seconds,after running for 25mins, the base pan heater will be actived for 5 minutes. 2. In defrost mode and the outdoor temperature lower 1oC for 10 seconds the base pan heater will be actived and will be 5 mins delay inactive after defrost. | Integrated 24V control allows the system to automatically switch from heating with the heat pump ductless systems to the conventional, electric heat pump, or dual fuel heating system based on a preselected outdoor temperature (when paired with a 24V controlled third party thermostat). | Wi-fi/ Smart communication available when paired with qualifying third party 24V thermostats. | N/A | R410A | USA, Canada | 29880 | 3.62 | 2.42 | 35600 | 3.56 | 2.93 | 38320 | 3.61 | 3.11 | 31510 | 3.04 | 3.04 | 40650 | 2.98 | 4 | 38360 | 4.11 | 2.74 | 39000 | 3.97 | 2.88 | 39070 | 3.81 | 3.01 | 29130 | 3.79 | 2.25 | 29400 | 3.65 | 2.36 | 29730 | 3.53 | 2.47 | 27000 | 3.85 | 2.06 | 35000 | 5.29 | 1.94 | 35000 | 5.29 | 1.94
05/11/23 | Live | Carrier | AIRQUEST | HORIZONTAL VS HP | Singlezone Ducted, Centrally Ducted | 212384352 |  | HRCU-A-CB | DLCURAH36ABK | Ducted Indoor Units | END4X42L17** | *80ESU0601716A |  |  |  | 10 | 15.5 | 8.1 | 7.45 | FALSE | FALSE | TRUE |  | 74 | 88 | 88 | TRUE | Integrated | 150 | 1.When the unit power is on/in heating mode,and if the outdoor temperature drops below 3oC for 30 seconds,after running for 25mins, the base pan heater will be actived for 5 minutes. 2. In defrost mode and the outdoor temperature lower 1oC for 10 seconds the base pan heater will be actived and will be 5 mins delay inactive after defrost. | Integrated 24V control allows the system to automatically switch from heating with the heat pump ductless systems to the conventional, electric heat pump, or dual fuel heating system based on a preselected outdoor temperature (when paired with a 24V controlled third party thermostat). | Wi-fi/ Smart communication available when paired with qualifying third party 24V thermostats. | N/A | R410A | USA, Canada | 30550 | 3.7 | 2.42 | 36400 | 3.64 | 2.93 | 39180 | 3.69 | 3.11 | 32340 | 3.06 | 3.1 | 41720 | 3 | 4.08 | 38850 | 3.99 | 2.85 | 39500 | 3.86 | 3 | 39570 | 3.7 | 3.13 | 29130 | 3.73 | 2.29 | 29400 | 3.59 | 2.4 | 29730 | 3.47 | 2.51 | 27000 | 3.77 | 2.1 | 35000 | 5.18 | 1.98 | 35000 | 5.18 | 1.98
05/11/23 | Live | Carrier | AIRQUEST | HORIZONTAL VS HP | Singlezone Ducted, Centrally Ducted | 212384363 |  | HRCU-A-CB | DLCURAH36ABK | Ducted Indoor Units | END4X42L17** | OMV098J12* |  |  |  | 10 | 15 | 8 | 7.4 | FALSE | FALSE | FALSE |  | 75 | 89 | 89 | TRUE | Integrated | 150 | 1.When the unit power is on/in heating mode,and if the outdoor temperature drops below 3oC for 30 seconds,after running for 25mins, the base pan heater will be actived for 5 minutes. 2. In defrost mode and the outdoor temperature lower 1oC for 10 seconds the base pan heater will be actived and will be 5 mins delay inactive after defrost. | Integrated 24V control allows the system to automatically switch from heating with the heat pump ductless systems to the conventional, electric heat pump, or dual fuel heating system based on a preselected outdoor temperature (when paired with a 24V controlled third party thermostat). | Wi-fi/ Smart communication available when paired with qualifying third party 24V thermostats. | N/A | R410A | USA, Canada | 29710 | 3.6 | 2.42 | 35400 | 3.54 | 2.93 | 38110 | 3.59 | 3.11 | 31350 | 3.07 | 2.99 | 40440 | 3.01 | 3.94 | 38360 | 4.14 | 2.72 | 39000 | 4 | 2.86 | 39070 | 3.84 | 2.98 | 29130 | 3.82 | 2.23 | 29400 | 3.68 | 2.34 | 29730 | 3.56 | 2.45 | 27000 | 3.85 | 2.06 | 35000 | 5.29 | 1.94 | 35000 | 5.29 | 1.94
05/11/23 | Live | Carrier | AIRQUEST | HORIZONTAL VS HP | Singlezone Ducted, Centrally Ducted | 212384373 |  | HRCU-A-CB | DLCURAH36ABK | Ducted Indoor Units | END4X42L17** | OLV098A12* |  |  |  | 10 | 15 | 7.7 | 7.35 | FALSE | FALSE | FALSE |  | 75 | 90 | 90 | TRUE | Integrated | 150 | 1.When the unit power is on/in heating mode,and if the outdoor temperature drops below 3oC for 30 seconds,after running for 25mins, the base pan heater will be actived for 5 minutes. 2. In defrost mode and the outdoor temperature lower 1oC for 10 seconds the base pan heater will be actived and will be 5 mins delay inactive after defrost. | Integrated 24V control allows the system to automatically switch from heating with the heat pump ductless systems to the conventional, electric heat pump, or dual fuel heating system based on a preselected outdoor temperature (when paired with a 24V controlled third party thermostat). | Wi-fi/ Smart communication available when paired with qualifying third party 24V thermostats. | N/A | R410A | USA, Canada | 29540 | 3.58 | 2.42 | 35200 | 3.52 | 2.93 | 37890 | 3.57 | 3.11 | 31180 | 3.08 | 2.97 | 40220 | 3.02 | 3.9 | 38360 | 4.16 | 2.7 | 39000 | 4.02 | 2.84 | 39070 | 3.86 | 2.97 | 29130 | 3.82 | 2.23 | 29400 | 3.68 | 2.34 | 29730 | 3.56 | 2.45 | 27150 | 3.87 | 2.06 | 35200 | 5.32 | 1.94 | 35200 | 5.32 | 1.94
05/11/23 | Live | Carrier | AIRQUEST | HORIZONTAL VS HP | Singlezone Ducted, Centrally Ducted | 212384383 |  | HRCU-A-CB | DLCURAH36ABK | Ducted Indoor Units | END4X42L17** | OMV112K14A |  |  |  | 10 | 15.2 | 8 | 7.4 | FALSE | FALSE | FALSE |  | 75 | 89 | 89 | TRUE | Integrated | 150 | 1.When the unit power is on/in heating mode,and if the outdoor temperature drops below 3oC for 30 seconds,after running for 25mins, the base pan heater will be actived for 5 minutes. 2. In defrost mode and the outdoor temperature lower 1oC for 10 seconds the base pan heater will be actived and will be 5 mins delay inactive after defrost. | Integrated 24V control allows the system to automatically switch from heating with the heat pump ductless systems to the conventional, electric heat pump, or dual fuel heating system based on a preselected outdoor temperature (when paired with a 24V controlled third party thermostat). | Wi-fi/ Smart communication available when paired with qualifying third party 24V thermostats. | N/A | R410A | USA, Canada | 29710 | 3.6 | 2.42 | 35400 | 3.54 | 2.93 | 38110 | 3.59 | 3.11 | 31350 | 3.05 | 3.01 | 40440 | 2.99 | 3.96 | 38360 | 4.14 | 2.72 | 39000 | 4 | 2.86 | 39070 | 3.84 | 2.98 | 29130 | 3.82 | 2.23 | 29400 | 3.68 | 2.34 | 29730 | 3.56 | 2.45 | 27000 | 3.85 | 2.06 | 35000 | 5.29 | 1.94 | 35000 | 5.29 | 1.94
05/11/23 | Live | Carrier | AIRQUEST | HORIZONTAL VS HP | Singlezone Ducted, Centrally Ducted | 212384393 |  | HRCU-A-CB | DLCURAH36ABK | Ducted Indoor Units | EN(A,D,W)4X42L21** | *96VSN0601714A* |  |  |  | 9.5 | 15.2 | 7.7 | 7.2 | FALSE | FALSE | FALSE |  | 75 | 90 | 90 | TRUE | Integrated | 150 | 1.When the unit power is on/in heating mode,and if the outdoor temperature drops below 3oC for 30 seconds,after running for 25mins, the base pan heater will be actived for 5 minutes. 2. In defrost mode and the outdoor temperature lower 1oC for 10 seconds the base pan heater will be actived and will be 5 mins delay inactive after defrost. | Integrated 24V control allows the system to automatically switch from heating with the heat pump ductless systems to the conventional, electric heat pump, or dual fuel heating system based on a preselected outdoor temperature (when paired with a 24V controlled third party thermostat). | Wi-fi/ Smart communication available when paired with qualifying third party 24V thermostats. | N/A | R410A | USA, Canada | 29370 | 3.75 | 2.3 | 35000 | 3.68 | 2.79 | 37670 | 3.74 | 2.95 | 30850 | 3.06 | 2.95 | 39790 | 3 | 3.89 | 38360 | 4.29 | 2.62 | 39000 | 4.14 | 2.76 | 39070 | 3.98 | 2.88 | 29130 | 3.96 | 2.16 | 29400 | 3.81 | 2.26 | 29730 | 3.68 | 2.37 | 27150 | 4.04 | 1.97 | 35200 | 5.55 | 1.86 | 35200 | 5.55 | 1.86
05/11/23 | Live | Carrier | AIRQUEST | HORIZONTAL VS HP | Singlezone Ducted, Centrally Ducted | 212384403 |  | HRCU-A-CB | DLCURAH36ABK | Ducted Indoor Units | EN(A,D,W)4X42L21** | *96VSN0802120A* |  |  |  | 10 | 15.5 | 7.7 | 7.25 | FALSE | FALSE | FALSE |  | 74 | 88 | 88 | TRUE | Integrated | 150 | 1.When the unit power is on/in heating mode,and if the outdoor temperature drops below 3oC for 30 seconds,after running for 25mins, the base pan heater will be actived for 5 minutes. 2. In defrost mode and the outdoor temperature lower 1oC for 10 seconds the base pan heater will be actived and will be 5 mins delay inactive after defrost. | Integrated 24V control allows the system to automatically switch from heating with the heat pump ductless systems to the conventional, electric heat pump, or dual fuel heating system based on a preselected outdoor temperature (when paired with a 24V controlled third party thermostat). | Wi-fi/ Smart communication available when paired with qualifying third party 24V thermostats. | N/A | R410A | USA, Canada | 29710 | 3.6 | 2.42 | 35400 | 3.54 | 2.93 | 38110 | 3.59 | 3.11 | 31350 | 3.02 | 3.04 | 40440 | 2.97 | 3.99 | 38850 | 4.22 | 2.7 | 39500 | 4.08 | 2.84 | 39570 | 3.91 | 2.97 | 29130 | 3.89 | 2.19 | 29400 | 3.75 | 2.3 | 29730 | 3.62 | 2.41 | 27000 | 3.97 | 1.99 | 35000 | 5.46 | 1.88 | 35000 | 5.46 | 1.88
05/11/23 | Live | Carrier | AIRQUEST | HORIZONTAL VS HP | Singlezone Ducted, Centrally Ducted | 212384413 |  | HRCU-A-CB | DLCURAH36ABK | Ducted Indoor Units | EN(A,D,W)4X42L21** | *96VSN1002120A* |  |  |  | 10 | 15.5 | 7.7 | 7.25 | FALSE | FALSE | FALSE |  | 75 | 89 | 89 | TRUE | Integrated | 150 | 1.When the unit power is on/in heating mode,and if the outdoor temperature drops below 3oC for 30 seconds,after running for 25mins, the base pan heater will be actived for 5 minutes. 2. In defrost mode and the outdoor temperature lower 1oC for 10 seconds the base pan heater will be actived and will be 5 mins delay inactive after defrost. | Integrated 24V control allows the system to automatically switch from heating with the heat pump ductless systems to the conventional, electric heat pump, or dual fuel heating system based on a preselected outdoor temperature (when paired with a 24V controlled third party thermostat). | Wi-fi/ Smart communication available when paired with qualifying third party 24V thermostats. | N/A | R410A | USA, Canada | 29710 | 3.6 | 2.42 | 35400 | 3.54 | 2.93 | 38110 | 3.59 | 3.11 | 31350 | 3.02 | 3.04 | 40440 | 2.97 | 3.99 | 38360 | 4.19 | 2.68 | 39000 | 4.05 | 2.82 | 39070 | 3.89 | 2.94 | 29130 | 3.89 | 2.19 | 29400 | 3.75 | 2.3 | 29730 | 3.62 | 2.41 | 27000 | 3.97 | 1.99 | 35000 | 5.46 | 1.88 | 35000 | 5.46 | 1.88
05/11/23 | Live | Carrier | AIRQUEST | HORIZONTAL VS HP | Singlezone Ducted, Centrally Ducted | 212384423 |  | HRCU-A-CB | DLCURAH36ABK | Ducted Indoor Units | EN(A,D,W)4X42L21** | *96VSN0801716A* |  |  |  | 10 | 15.5 | 7.7 | 7.25 | FALSE | FALSE | FALSE |  | 75 | 90 | 90 | TRUE | Integrated | 150 | 1.When the unit power is on/in heating mode,and if the outdoor temperature drops below 3oC for 30 seconds,after running for 25mins, the base pan heater will be actived for 5 minutes. 2. In defrost mode and the outdoor temperature lower 1oC for 10 seconds the base pan heater will be actived and will be 5 mins delay inactive after defrost. | Integrated 24V control allows the system to automatically switch from heating with the heat pump ductless systems to the conventional, electric heat pump, or dual fuel heating system based on a preselected outdoor temperature (when paired with a 24V controlled third party thermostat). | Wi-fi/ Smart communication available when paired with qualifying third party 24V thermostats. | N/A | R410A | USA, Canada | 29370 | 3.56 | 2.42 | 35000 | 3.5 | 2.93 | 37670 | 3.55 | 3.11 | 31020 | 3.04 | 2.99 | 40010 | 2.98 | 3.93 | 38360 | 4.25 | 2.65 | 39000 | 4.11 | 2.78 | 39070 | 3.95 | 2.9 | 29130 | 3.92 | 2.18 | 29400 | 3.78 | 2.28 | 29730 | 3.65 | 2.39 | 27150 | 4.04 | 1.97 | 35200 | 5.55 | 1.86 | 35200 | 5.55 | 1.86
05/11/23 | Live | Carrier | AIRQUEST | HORIZONTAL VS HP | Singlezone Ducted, Centrally Ducted | 212384434 |  | HRCU-A-CB | DLCURAH36ABK | Ducted Indoor Units | EN(A,D,W)4X42L21** | *80ES(N,L)0701716A* |  |  |  | 10 | 15.5 | 7.7 | 7.25 | FALSE | FALSE | FALSE |  | 75 | 89 | 89 | TRUE | Integrated | 150 | 1.When the unit power is on/in heating mode,and if the outdoor temperature drops below 3oC for 30 seconds,after running for 25mins, the base pan heater will be actived for 5 minutes. 2. In defrost mode and the outdoor temperature lower 1oC for 10 seconds the base pan heater will be actived and will be 5 mins delay inactive after defrost. | Integrated 24V control allows the system to automatically switch from heating with the heat pump ductless systems to the conventional, electric heat pump, or dual fuel heating system based on a preselected outdoor temperature (when paired with a 24V controlled third party thermostat). | Wi-fi/ Smart communication available when paired with qualifying third party 24V thermostats. | N/A | R410A | USA, Canada | 29370 | 3.56 | 2.42 | 35000 | 3.5 | 2.93 | 37670 | 3.55 | 3.11 | 31020 | 3.01 | 3.02 | 40010 | 2.96 | 3.96 | 38360 | 4.25 | 2.65 | 39000 | 4.11 | 2.78 | 39070 | 3.95 | 2.9 | 29130 | 3.92 | 2.18 | 29400 | 3.78 | 2.28 | 29730 | 3.65 | 2.39 | 27000 | 4.01 | 1.97 | 35000 | 5.52 | 1.86 | 35000 | 5.52 | 1.86
05/11/23 | Live | Carrier | AIRQUEST | HORIZONTAL VS HP | Singlezone Ducted, Centrally Ducted | 212384445 |  | HRCU-A-CB | DLCURAH36ABK | Ducted Indoor Units | EN(A,D,W)4X42L21** | *92ESN1002122A* |  |  |  | 10 | 15 | 8.1 | 7.35 | FALSE | FALSE | FALSE |  | 74 | 88 | 88 | TRUE | Integrated | 150 | 1.When the unit power is on/in heating mode,and if the outdoor temperature drops below 3oC for 30 seconds,after running for 25mins, the base pan heater will be actived for 5 minutes. 2. In defrost mode and the outdoor temperature lower 1oC for 10 seconds the base pan heater will be actived and will be 5 mins delay inactive after defrost. | Integrated 24V control allows the system to automatically switch from heating with the heat pump ductless systems to the conventional, electric heat pump, or dual fuel heating system based on a preselected outdoor temperature (when paired with a 24V controlled third party thermostat). | Wi-fi/ Smart communication available when paired with qualifying third party 24V thermostats. | N/A | R410A | USA, Canada | 30720 | 3.72 | 2.42 | 36600 | 3.66 | 2.93 | 39400 | 3.71 | 3.11 | 32340 | 3.09 | 3.07 | 41720 | 3.04 | 4.02 | 39340 | 4.02 | 2.87 | 40000 | 3.88 | 3.02 | 40070 | 3.73 | 3.15 | 29330 | 3.82 | 2.25 | 29600 | 3.68 | 2.36 | 29930 | 3.55 | 2.47 | 27310 | 3.93 | 2.04 | 35400 | 5.4 | 1.92 | 35400 | 5.4 | 1.92
05/11/23 | Live | Carrier | AIRQUEST | HORIZONTAL VS HP | Singlezone Ducted, Centrally Ducted | 212384455 |  | HRCU-A-CB | DLCURAH36ABK | Ducted Indoor Units | EN(A,D,W)4X42L21** | *95ESN1002122A* |  |  |  | 10 | 15.2 | 8.1 | 7.35 | FALSE | FALSE | TRUE |  | 74 | 87 | 88 | TRUE | Integrated | 150 | 1.When the unit power is on/in heating mode,and if the outdoor temperature drops below 3oC for 30 seconds,after running for 25mins, the base pan heater will be actived for 5 minutes. 2. In defrost mode and the outdoor temperature lower 1oC for 10 seconds the base pan heater will be actived and will be 5 mins delay inactive after defrost. | Integrated 24V control allows the system to automatically switch from heating with the heat pump ductless systems to the conventional, electric heat pump, or dual fuel heating system based on a preselected outdoor temperature (when paired with a 24V controlled third party thermostat). | Wi-fi/ Smart communication available when paired with qualifying third party 24V thermostats. | N/A | R410A | USA, Canada | 30720 | 3.72 | 2.42 | 36600 | 3.66 | 2.93 | 39400 | 3.71 | 3.11 | 32340 | 3.09 | 3.07 | 41720 | 3.04 | 4.02 | 39340 | 4.02 | 2.87 | 40000 | 3.88 | 3.02 | 40070 | 3.73 | 3.15 | 29330 | 3.82 | 2.25 | 29600 | 3.68 | 2.36 | 29930 | 3.55 | 2.47 | 27150 | 3.91 | 2.04 | 35200 | 5.37 | 1.92 | 35200 | 5.37 | 1.92
05/11/23 | Live | Carrier | AIRQUEST | HORIZONTAL VS HP | Singlezone Ducted, Centrally Ducted | 212384465 |  | HRCU-A-CB | DLCURAH36ABK | Ducted Indoor Units | EN(A,D,W)4X42L21** | *95ESU1002122A* |  |  |  | 10 | 15 | 8.1 | 7.35 | FALSE | FALSE | FALSE |  | 74 | 87 | 88 | TRUE | Integrated | 150 | 1.When the unit power is on/in heating mode,and if the outdoor temperature drops below 3oC for 30 seconds,after running for 25mins, the base pan heater will be actived for 5 minutes. 2. In defrost mode and the outdoor temperature lower 1oC for 10 seconds the base pan heater will be actived and will be 5 mins delay inactive after defrost. | Integrated 24V control allows the system to automatically switch from heating with the heat pump ductless systems to the conventional, electric heat pump, or dual fuel heating system based on a preselected outdoor temperature (when paired with a 24V controlled third party thermostat). | Wi-fi/ Smart communication available when paired with qualifying third party 24V thermostats. | N/A | R410A | USA, Canada | 30720 | 3.72 | 2.42 | 36600 | 3.66 | 2.93 | 39400 | 3.71 | 3.11 | 32340 | 3.09 | 3.07 | 41720 | 3.04 | 4.02 | 39340 | 4.04 | 2.85 | 40000 | 3.91 | 3 | 40070 | 3.75 | 3.13 | 29330 | 3.85 | 2.23 | 29600 | 3.71 | 2.34 | 29930 | 3.58 | 2.45 | 27150 | 3.91 | 2.04 | 35200 | 5.37 | 1.92 | 35200 | 5.37 | 1.92
05/11/23 | Live | Carrier | AIRQUEST | HORIZONTAL VS HP | Singlezone Ducted, Centrally Ducted | 212384475 |  | HRCU-A-CB | DLCURAH36ABK | Ducted Indoor Units | EN(A,D,W)4X42L21** | *80VSL0701716A* |  |  |  | 10 | 15.5 | 7.7 | 7.2 | FALSE | FALSE | FALSE |  | 75 | 90 | 90 | TRUE | Integrated | 150 | 1.When the unit power is on/in heating mode,and if the outdoor temperature drops below 3oC for 30 seconds,after running for 25mins, the base pan heater will be actived for 5 minutes. 2. In defrost mode and the outdoor temperature lower 1oC for 10 seconds the base pan heater will be actived and will be 5 mins delay inactive after defrost. | Integrated 24V control allows the system to automatically switch from heating with the heat pump ductless systems to the conventional, electric heat pump, or dual fuel heating system based on a preselected outdoor temperature (when paired with a 24V controlled third party thermostat). | Wi-fi/ Smart communication available when paired with qualifying third party 24V thermostats. | N/A | R410A | USA, Canada | 29370 | 3.56 | 2.42 | 35000 | 3.5 | 2.93 | 37670 | 3.55 | 3.11 | 31020 | 3.03 | 3 | 40010 | 2.97 | 3.95 | 38360 | 4.25 | 2.65 | 39000 | 4.11 | 2.78 | 39070 | 3.95 | 2.9 | 29130 | 3.92 | 2.18 | 29400 | 3.78 | 2.28 | 29730 | 3.65 | 2.39 | 27150 | 4.04 | 1.97 | 35200 | 5.55 | 1.86 | 35200 | 5.55 | 1.86
05/11/23 | Live | Carrier | AIRQUEST | HORIZONTAL VS HP | Singlezone Ducted, Centrally Ducted | 212384485 |  | HRCU-A-CB | DLCURAH36ABK | Ducted Indoor Units | EN(A,D,W)4X42L21** | *80VSL0702120A* |  |  |  | 10 | 15.5 | 7.7 | 7.25 | FALSE | FALSE | FALSE |  | 75 | 90 | 90 | TRUE | Integrated | 150 | 1.When the unit power is on/in heating mode,and if the outdoor temperature drops below 3oC for 30 seconds,after running for 25mins, the base pan heater will be actived for 5 minutes. 2. In defrost mode and the outdoor temperature lower 1oC for 10 seconds the base pan heater will be actived and will be 5 mins delay inactive after defrost. | Integrated 24V control allows the system to automatically switch from heating with the heat pump ductless systems to the conventional, electric heat pump, or dual fuel heating system based on a preselected outdoor temperature (when paired with a 24V controlled third party thermostat). | Wi-fi/ Smart communication available when paired with qualifying third party 24V thermostats. | N/A | R410A | USA, Canada | 29540 | 3.58 | 2.42 | 35200 | 3.52 | 2.93 | 37890 | 3.57 | 3.11 | 31180 | 3.03 | 3.02 | 40220 | 2.97 | 3.97 | 38360 | 4.19 | 2.68 | 39000 | 4.05 | 2.82 | 39070 | 3.89 | 2.94 | 29130 | 3.89 | 2.19 | 29400 | 3.75 | 2.3 | 29730 | 3.62 | 2.41 | 27150 | 4.04 | 1.97 | 35200 | 5.55 | 1.86 | 35200 | 5.55 | 1.86
05/11/23 | Live | Carrier | AIRQUEST | HORIZONTAL VS HP | Singlezone Ducted, Centrally Ducted | 212384495 |  | HRCU-A-CB | DLCURAH36ABK | Ducted Indoor Units | EN(A,D,W)4X42L21** | *80VSL0902120A* |  |  |  | 10 | 15.5 | 7.7 | 7.25 | FALSE | FALSE | FALSE |  | 75 | 89 | 89 | TRUE | Integrated | 150 | 1.When the unit power is on/in heating mode,and if the outdoor temperature drops below 3oC for 30 seconds,after running for 25mins, the base pan heater will be actived for 5 minutes. 2. In defrost mode and the outdoor temperature lower 1oC for 10 seconds the base pan heater will be actived and will be 5 mins delay inactive after defrost. | Integrated 24V control allows the system to automatically switch from heating with the heat pump ductless systems to the conventional, electric heat pump, or dual fuel heating system based on a preselected outdoor temperature (when paired with a 24V controlled third party thermostat). | Wi-fi/ Smart communication available when paired with qualifying third party 24V thermostats. | N/A | R410A | USA, Canada | 29540 | 3.58 | 2.42 | 35200 | 3.52 | 2.93 | 37890 | 3.57 | 3.11 | 31180 | 3.02 | 3.03 | 40220 | 2.96 | 3.98 | 38360 | 4.19 | 2.68 | 39000 | 4.05 | 2.82 | 39070 | 3.89 | 2.94 | 29130 | 3.89 | 2.19 | 29400 | 3.75 | 2.3 | 29730 | 3.62 | 2.41 | 27000 | 4.01 | 1.97 | 35000 | 5.52 | 1.86 | 35000 | 5.52 | 1.86
05/11/23 | Live | Carrier | AIRQUEST | HORIZONTAL VS HP | Singlezone Ducted, Centrally Ducted | 212384506 |  | HRCU-A-CB | DLCURAH36ABK | Ducted Indoor Units | EN(A,D,W)4X42L21** | *95ESU1002120A* |  |  |  | 10 | 16 | 7.7 | 7.3 | FALSE | FALSE | FALSE |  | 74 | 88 | 88 | TRUE | Integrated | 150 | 1.When the unit power is on/in heating mode,and if the outdoor temperature drops below 3oC for 30 seconds,after running for 25mins, the base pan heater will be actived for 5 minutes. 2. In defrost mode and the outdoor temperature lower 1oC for 10 seconds the base pan heater will be actived and will be 5 mins delay inactive after defrost. | Integrated 24V control allows the system to automatically switch from heating with the heat pump ductless systems to the conventional, electric heat pump, or dual fuel heating system based on a preselected outdoor temperature (when paired with a 24V controlled third party thermostat). | Wi-fi/ Smart communication available when paired with qualifying third party 24V thermostats. | N/A | R410A | USA, Canada | 29880 | 3.62 | 2.42 | 35600 | 3.56 | 2.93 | 38320 | 3.61 | 3.11 | 31510 | 3.03 | 3.05 | 40650 | 2.97 | 4.01 | 38850 | 4.19 | 2.72 | 39500 | 4.05 | 2.86 | 39570 | 3.89 | 2.98 | 29130 | 3.89 | 2.19 | 29400 | 3.75 | 2.3 | 29730 | 3.62 | 2.41 | 27000 | 3.97 | 1.99 | 35000 | 5.46 | 1.88 | 35000 | 5.46 | 1.88
05/11/23 | Live | Carrier | AIRQUEST | HORIZONTAL VS HP | Singlezone Ducted, Centrally Ducted | 212384518 |  | HRCU-A-CB | DLCURAH36ABK | Ducted Indoor Units | EN(A,D,W)4X42L21** | *95ESU0601716A* |  |  |  | 10 | 15.5 | 7.7 | 7.25 | FALSE | FALSE | FALSE |  | 75 | 89 | 89 | TRUE | Integrated | 150 | 1.When the unit power is on/in heating mode,and if the outdoor temperature drops below 3oC for 30 seconds,after running for 25mins, the base pan heater will be actived for 5 minutes. 2. In defrost mode and the outdoor temperature lower 1oC for 10 seconds the base pan heater will be actived and will be 5 mins delay inactive after defrost. | Integrated 24V control allows the system to automatically switch from heating with the heat pump ductless systems to the conventional, electric heat pump, or dual fuel heating system based on a preselected outdoor temperature (when paired with a 24V controlled third party thermostat). | Wi-fi/ Smart communication available when paired with qualifying third party 24V thermostats. | N/A | R410A | USA, Canada | 29370 | 3.56 | 2.42 | 35000 | 3.5 | 2.93 | 37670 | 3.55 | 3.11 | 31020 | 3.01 | 3.02 | 40010 | 2.96 | 3.96 | 38360 | 4.25 | 2.65 | 39000 | 4.11 | 2.78 | 39070 | 3.95 | 2.9 | 29130 | 3.92 | 2.18 | 29400 | 3.78 | 2.28 | 29730 | 3.65 | 2.39 | 27000 | 4.01 | 1.97 | 35000 | 5.52 | 1.86 | 35000 | 5.52 | 1.86
05/11/23 | Live | Carrier | AIRQUEST | HORIZONTAL VS HP | Singlezone Ducted, Centrally Ducted | 212384530 |  | HRCU-A-CB | DLCURAH36ABK | Ducted Indoor Units | EN(A,D,W)4X42L21** | *80ESU1002120A* |  |  |  | 10 | 15.5 | 7.7 | 7.25 | FALSE | FALSE | FALSE |  | 75 | 89 | 89 | TRUE | Integrated | 150 | 1.When the unit power is on/in heating mode,and if the outdoor temperature drops below 3oC for 30 seconds,after running for 25mins, the base pan heater will be actived for 5 minutes. 2. In defrost mode and the outdoor temperature lower 1oC for 10 seconds the base pan heater will be actived and will be 5 mins delay inactive after defrost. | Integrated 24V control allows the system to automatically switch from heating with the heat pump ductless systems to the conventional, electric heat pump, or dual fuel heating system based on a preselected outdoor temperature (when paired with a 24V controlled third party thermostat). | Wi-fi/ Smart communication available when paired with qualifying third party 24V thermostats. | N/A | R410A | USA, Canada | 29710 | 3.6 | 2.42 | 35400 | 3.54 | 2.93 | 38110 | 3.59 | 3.11 | 31180 | 3.02 | 3.03 | 40220 | 2.96 | 3.98 | 38360 | 4.19 | 2.68 | 39000 | 4.05 | 2.82 | 39070 | 3.89 | 2.94 | 29130 | 3.89 | 2.19 | 29400 | 3.75 | 2.3 | 29730 | 3.62 | 2.41 | 27000 | 3.97 | 1.99 | 35000 | 5.46 | 1.88 | 35000 | 5.46 | 1.88
05/11/23 | Live | Carrier | AIRQUEST | HORIZONTAL VS HP | Singlezone Ducted, Centrally Ducted | 212384545 |  | HRCU-A-CB | DLCURAH36ABK | Ducted Indoor Units | EN(A,D,W)4X42L21** | *80VTL0902120A* |  |  |  | 10 | 15.5 | 7.7 | 7.25 | FALSE | FALSE | FALSE |  | 75 | 89 | 89 | TRUE | Integrated | 150 | 1.When the unit power is on/in heating mode,and if the outdoor temperature drops below 3oC for 30 seconds,after running for 25mins, the base pan heater will be actived for 5 minutes. 2. In defrost mode and the outdoor temperature lower 1oC for 10 seconds the base pan heater will be actived and will be 5 mins delay inactive after defrost. | Integrated 24V control allows the system to automatically switch from heating with the heat pump ductless systems to the conventional, electric heat pump, or dual fuel heating system based on a preselected outdoor temperature (when paired with a 24V controlled third party thermostat). | Wi-fi/ Smart communication available when paired with qualifying third party 24V thermostats. | N/A | R410A | USA, Canada | 29540 | 3.58 | 2.42 | 35200 | 3.52 | 2.93 | 37890 | 3.57 | 3.11 | 31180 | 3.02 | 3.03 | 40220 | 2.96 | 3.98 | 38360 | 4.19 | 2.68 | 39000 | 4.05 | 2.82 | 39070 | 3.89 | 2.94 | 29130 | 3.89 | 2.19 | 29400 | 3.75 | 2.3 | 29730 | 3.62 | 2.41 | 27000 | 4.01 | 1.97 | 35000 | 5.52 | 1.86 | 35000 | 5.52 | 1.86
05/11/23 | Live | Carrier | AIRQUEST | HORIZONTAL VS HP | Singlezone Ducted, Centrally Ducted | 212384556 |  | HRCU-A-CB | DLCURAH36ABK | Ducted Indoor Units | EN(A,D,W)4X42L21** | *95ESN0802120A* |  |  |  | 10 | 15.2 | 8 | 7.3 | FALSE | FALSE | FALSE |  | 74 | 88 | 89 | TRUE | Integrated | 150 | 1.When the unit power is on/in heating mode,and if the outdoor temperature drops below 3oC for 30 seconds,after running for 25mins, the base pan heater will be actived for 5 minutes. 2. In defrost mode and the outdoor temperature lower 1oC for 10 seconds the base pan heater will be actived and will be 5 mins delay inactive after defrost. | Integrated 24V control allows the system to automatically switch from heating with the heat pump ductless systems to the conventional, electric heat pump, or dual fuel heating system based on a preselected outdoor temperature (when paired with a 24V controlled third party thermostat). | Wi-fi/ Smart communication available when paired with qualifying third party 24V thermostats. | N/A | R410A | USA, Canada | 30210 | 3.66 | 2.42 | 36000 | 3.6 | 2.93 | 38750 | 3.65 | 3.11 | 31930 | 3.08 | 3.04 | 41180 | 3.02 | 4 | 38850 | 4.1 | 2.78 | 39500 | 3.96 | 2.92 | 39570 | 3.81 | 3.04 | 29330 | 3.88 | 2.22 | 29600 | 3.74 | 2.32 | 29930 | 3.61 | 2.43 | 27150 | 3.95 | 2.01 | 35200 | 5.43 | 1.9 | 35200 | 5.43 | 1.9
05/11/23 | Live | Carrier | AIRQUEST | HORIZONTAL VS HP | Singlezone Ducted, Centrally Ducted | 212384568 |  | HRCU-A-CB | DLCURAH36ABK | Ducted Indoor Units | EN(A,D,W)4X42L21** | *80VTL0701716A* |  |  |  | 10 | 16 | 7.7 | 7.25 | FALSE | FALSE | FALSE |  | 75 | 89 | 89 | TRUE | Integrated | 150 | 1.When the unit power is on/in heating mode,and if the outdoor temperature drops below 3oC for 30 seconds,after running for 25mins, the base pan heater will be actived for 5 minutes. 2. In defrost mode and the outdoor temperature lower 1oC for 10 seconds the base pan heater will be actived and will be 5 mins delay inactive after defrost. | Integrated 24V control allows the system to automatically switch from heating with the heat pump ductless systems to the conventional, electric heat pump, or dual fuel heating system based on a preselected outdoor temperature (when paired with a 24V controlled third party thermostat). | Wi-fi/ Smart communication available when paired with qualifying third party 24V thermostats. | N/A | R410A | USA, Canada | 29540 | 3.58 | 2.42 | 35200 | 3.52 | 2.93 | 37890 | 3.57 | 3.11 | 31180 | 3.02 | 3.03 | 40220 | 2.96 | 3.98 | 38360 | 4.19 | 2.68 | 39000 | 4.05 | 2.82 | 39070 | 3.89 | 2.94 | 29130 | 3.89 | 2.19 | 29400 | 3.75 | 2.3 | 29730 | 3.62 | 2.41 | 27000 | 4.01 | 1.97 | 35000 | 5.52 | 1.86 | 35000 | 5.52 | 1.86
05/11/23 | Live | Carrier | AIRQUEST | HORIZONTAL VS HP | Singlezone Ducted, Centrally Ducted | 212384579 |  | HRCU-A-CB | DLCURAH36ABK | Ducted Indoor Units | EN(A,D,W)4X42L21** | *96VTN0802120A* |  |  |  | 10 | 15.2 | 8 | 7.3 | FALSE | FALSE | FALSE |  | 74 | 88 | 89 | TRUE | Integrated | 150 | 1.When the unit power is on/in heating mode,and if the outdoor temperature drops below 3oC for 30 seconds,after running for 25mins, the base pan heater will be actived for 5 minutes. 2. In defrost mode and the outdoor temperature lower 1oC for 10 seconds the base pan heater will be actived and will be 5 mins delay inactive after defrost. | Integrated 24V control allows the system to automatically switch from heating with the heat pump ductless systems to the conventional, electric heat pump, or dual fuel heating system based on a preselected outdoor temperature (when paired with a 24V controlled third party thermostat). | Wi-fi/ Smart communication available when paired with qualifying third party 24V thermostats. | N/A | R410A | USA, Canada | 30040 | 3.64 | 2.42 | 35800 | 3.58 | 2.93 | 38540 | 3.63 | 3.11 | 31930 | 3.09 | 3.03 | 41180 | 3.03 | 3.98 | 38850 | 4.13 | 2.76 | 39500 | 3.99 | 2.9 | 39570 | 3.83 | 3.03 | 29330 | 3.88 | 2.22 | 29600 | 3.74 | 2.32 | 29930 | 3.61 | 2.43 | 27150 | 3.95 | 2.01 | 35200 | 5.43 | 1.9 | 35200 | 5.43 | 1.9
05/11/23 | Live | Carrier | AIRQUEST | HORIZONTAL VS HP | Singlezone Ducted, Centrally Ducted | 212384590 |  | HRCU-A-CB | DLCURAH36ABK | Ducted Indoor Units | EN(A,D,W)4X42L21** | *80VTL1102122A* |  |  |  | 10 | 15.5 | 8 | 7.3 | FALSE | FALSE | FALSE |  | 74 | 88 | 89 | TRUE | Integrated | 150 | 1.When the unit power is on/in heating mode,and if the outdoor temperature drops below 3oC for 30 seconds,after running for 25mins, the base pan heater will be actived for 5 minutes. 2. In defrost mode and the outdoor temperature lower 1oC for 10 seconds the base pan heater will be actived and will be 5 mins delay inactive after defrost. | Integrated 24V control allows the system to automatically switch from heating with the heat pump ductless systems to the conventional, electric heat pump, or dual fuel heating system based on a preselected outdoor temperature (when paired with a 24V controlled third party thermostat). | Wi-fi/ Smart communication available when paired with qualifying third party 24V thermostats. | N/A | R410A | USA, Canada | 30210 | 3.66 | 2.42 | 36000 | 3.6 | 2.93 | 38750 | 3.65 | 3.11 | 31930 | 3.05 | 3.07 | 41180 | 3 | 4.02 | 38850 | 4.1 | 2.78 | 39500 | 3.96 | 2.92 | 39570 | 3.81 | 3.04 | 29130 | 3.86 | 2.21 | 29400 | 3.71 | 2.32 | 29730 | 3.59 | 2.43 | 27150 | 3.95 | 2.01 | 35200 | 5.43 | 1.9 | 35200 | 5.43 | 1.9
05/11/23 | Live | Carrier | AIRQUEST | HORIZONTAL VS HP | Singlezone Ducted, Centrally Ducted | 212384601 |  | HRCU-A-CB | DLCURAH36ABK | Ducted Indoor Units | EN(A,D,W)4X42L21** | *80ES(N,L)0451712A* |  |  |  | 10 | 15.5 | 7.7 | 7.2 | FALSE | FALSE | FALSE |  | 75 | 90 | 90 | TRUE | Integrated | 150 | 1.When the unit power is on/in heating mode,and if the outdoor temperature drops below 3oC for 30 seconds,after running for 25mins, the base pan heater will be actived for 5 minutes. 2. In defrost mode and the outdoor temperature lower 1oC for 10 seconds the base pan heater will be actived and will be 5 mins delay inactive after defrost. | Integrated 24V control allows the system to automatically switch from heating with the heat pump ductless systems to the conventional, electric heat pump, or dual fuel heating system based on a preselected outdoor temperature (when paired with a 24V controlled third party thermostat). | Wi-fi/ Smart communication available when paired with qualifying third party 24V thermostats. | N/A | R410A | USA, Canada | 29370 | 3.56 | 2.42 | 35000 | 3.5 | 2.93 | 37670 | 3.55 | 3.11 | 31020 | 3.05 | 2.98 | 40010 | 2.99 | 3.92 | 38360 | 4.25 | 2.65 | 39000 | 4.11 | 2.78 | 39070 | 3.95 | 2.9 | 29130 | 3.92 | 2.18 | 29400 | 3.78 | 2.28 | 29730 | 3.65 | 2.39 | 27150 | 4.04 | 1.97 | 35200 | 5.55 | 1.86 | 35200 | 5.55 | 1.86
05/11/23 | Live | Carrier | AIRQUEST | HORIZONTAL VS HP | Singlezone Ducted, Centrally Ducted | 212384614 |  | HRCU-A-CB | DLCURAH36ABK | Ducted Indoor Units | EN(A,D,W)4X42L21** | *80ES(N,L)0701712A* |  |  |  | 10 | 15.2 | 7.7 | 7.25 | FALSE | FALSE | FALSE |  | 74 | 88 | 89 | TRUE | Integrated | 150 | 1.When the unit power is on/in heating mode,and if the outdoor temperature drops below 3oC for 30 seconds,after running for 25mins, the base pan heater will be actived for 5 minutes. 2. In defrost mode and the outdoor temperature lower 1oC for 10 seconds the base pan heater will be actived and will be 5 mins delay inactive after defrost. | Integrated 24V control allows the system to automatically switch from heating with the heat pump ductless systems to the conventional, electric heat pump, or dual fuel heating system based on a preselected outdoor temperature (when paired with a 24V controlled third party thermostat). | Wi-fi/ Smart communication available when paired with qualifying third party 24V thermostats. | N/A | R410A | USA, Canada | 29710 | 3.6 | 2.42 | 35400 | 3.54 | 2.93 | 38110 | 3.59 | 3.11 | 31350 | 3.07 | 2.99 | 40440 | 3.01 | 3.94 | 38850 | 4.22 | 2.7 | 39500 | 4.08 | 2.84 | 39570 | 3.91 | 2.97 | 29330 | 3.92 | 2.19 | 29600 | 3.77 | 2.3 | 29930 | 3.64 | 2.41 | 27150 | 3.99 | 1.99 | 35200 | 5.49 | 1.88 | 35200 | 5.49 | 1.88
05/11/23 | Live | Carrier | AIRQUEST | HORIZONTAL VS HP | Singlezone Ducted, Centrally Ducted | 212384627 |  | HRCU-A-CB | DLCURAH36ABK | Ducted Indoor Units | EN(A,D,W)4X42L21** | *80ES(N,L)0702116A* |  |  |  | 10 | 16 | 7.7 | 7.25 | FALSE | FALSE | FALSE |  | 75 | 89 | 89 | TRUE | Integrated | 150 | 1.When the unit power is on/in heating mode,and if the outdoor temperature drops below 3oC for 30 seconds,after running for 25mins, the base pan heater will be actived for 5 minutes. 2. In defrost mode and the outdoor temperature lower 1oC for 10 seconds the base pan heater will be actived and will be 5 mins delay inactive after defrost. | Integrated 24V control allows the system to automatically switch from heating with the heat pump ductless systems to the conventional, electric heat pump, or dual fuel heating system based on a preselected outdoor temperature (when paired with a 24V controlled third party thermostat). | Wi-fi/ Smart communication available when paired with qualifying third party 24V thermostats. | N/A | R410A | USA, Canada | 29370 | 3.56 | 2.42 | 35000 | 3.5 | 2.93 | 37670 | 3.55 | 3.11 | 31020 | 3 | 3.03 | 40010 | 2.95 | 3.97 | 38360 | 4.25 | 2.65 | 39000 | 4.11 | 2.78 | 39070 | 3.95 | 2.9 | 29130 | 3.92 | 2.18 | 29400 | 3.78 | 2.28 | 29730 | 3.65 | 2.39 | 27000 | 4.01 | 1.97 | 35000 | 5.52 | 1.86 | 35000 | 5.52 | 1.86
05/11/23 | Live | Carrier | AIRQUEST | HORIZONTAL VS HP | Singlezone Ducted, Centrally Ducted | 212384640 |  | HRCU-A-CB | DLCURAH36ABK | Ducted Indoor Units | EN(A,D,W)4X42L21** | *80ES(N,L)1102120A* |  |  |  | 10 | 16 | 7.7 | 7.25 | FALSE | FALSE | FALSE |  | 75 | 89 | 89 | TRUE | Integrated | 150 | 1.When the unit power is on/in heating mode,and if the outdoor temperature drops below 3oC for 30 seconds,after running for 25mins, the base pan heater will be actived for 5 minutes. 2. In defrost mode and the outdoor temperature lower 1oC for 10 seconds the base pan heater will be actived and will be 5 mins delay inactive after defrost. | Integrated 24V control allows the system to automatically switch from heating with the heat pump ductless systems to the conventional, electric heat pump, or dual fuel heating system based on a preselected outdoor temperature (when paired with a 24V controlled third party thermostat). | Wi-fi/ Smart communication available when paired with qualifying third party 24V thermostats. | N/A | R410A | USA, Canada | 29540 | 3.58 | 2.42 | 35200 | 3.52 | 2.93 | 37890 | 3.57 | 3.11 | 31020 | 3 | 3.03 | 40010 | 2.95 | 3.97 | 38360 | 4.22 | 2.66 | 39000 | 4.08 | 2.8 | 39070 | 3.92 | 2.92 | 29130 | 3.92 | 2.18 | 29400 | 3.78 | 2.28 | 29730 | 3.65 | 2.39 | 27000 | 4.01 | 1.97 | 35000 | 5.52 | 1.86 | 35000 | 5.52 | 1.86
05/11/23 | Live | Carrier | AIRQUEST | HORIZONTAL VS HP | Singlezone Ducted, Centrally Ducted | 212384653 |  | HRCU-A-CB | DLCURAH36ABK | Ducted Indoor Units | EN(A,D,W)4X42L21** | *92ESN0601714A* |  |  |  | 10 | 15.5 | 7.7 | 7.25 | FALSE | FALSE | FALSE |  | 75 | 89 | 89 | TRUE | Integrated | 150 | 1.When the unit power is on/in heating mode,and if the outdoor temperature drops below 3oC for 30 seconds,after running for 25mins, the base pan heater will be actived for 5 minutes. 2. In defrost mode and the outdoor temperature lower 1oC for 10 seconds the base pan heater will be actived and will be 5 mins delay inactive after defrost. | Integrated 24V control allows the system to automatically switch from heating with the heat pump ductless systems to the conventional, electric heat pump, or dual fuel heating system based on a preselected outdoor temperature (when paired with a 24V controlled third party thermostat). | Wi-fi/ Smart communication available when paired with qualifying third party 24V thermostats. | N/A | R410A | USA, Canada | 29710 | 3.6 | 2.42 | 35400 | 3.54 | 2.93 | 38110 | 3.59 | 3.11 | 31350 | 3.03 | 3.03 | 40440 | 2.98 | 3.98 | 38360 | 4.19 | 2.68 | 39000 | 4.05 | 2.82 | 39070 | 3.89 | 2.94 | 29130 | 3.89 | 2.19 | 29400 | 3.75 | 2.3 | 29730 | 3.62 | 2.41 | 27000 | 3.97 | 1.99 | 35000 | 5.46 | 1.88 | 35000 | 5.46 | 1.88
05/11/23 | Live | Carrier | AIRQUEST | HORIZONTAL VS HP | Singlezone Ducted, Centrally Ducted | 212384665 |  | HRCU-A-CB | DLCURAH36ABK | Ducted Indoor Units | EN(A,D,W)4X42L21** | *92ESN0801716A* |  |  |  | 10 | 16 | 7.7 | 7.25 | FALSE | FALSE | FALSE |  | 75 | 89 | 89 | TRUE | Integrated | 150 | 1.When the unit power is on/in heating mode,and if the outdoor temperature drops below 3oC for 30 seconds,after running for 25mins, the base pan heater will be actived for 5 minutes. 2. In defrost mode and the outdoor temperature lower 1oC for 10 seconds the base pan heater will be actived and will be 5 mins delay inactive after defrost. | Integrated 24V control allows the system to automatically switch from heating with the heat pump ductless systems to the conventional, electric heat pump, or dual fuel heating system based on a preselected outdoor temperature (when paired with a 24V controlled third party thermostat). | Wi-fi/ Smart communication available when paired with qualifying third party 24V thermostats. | N/A | R410A | USA, Canada | 29710 | 3.6 | 2.42 | 35400 | 3.54 | 2.93 | 38110 | 3.59 | 3.11 | 31350 | 3.02 | 3.04 | 40440 | 2.97 | 3.99 | 38360 | 4.19 | 2.68 | 39000 | 4.05 | 2.82 | 39070 | 3.89 | 2.94 | 29130 | 3.89 | 2.19 | 29400 | 3.75 | 2.3 | 29730 | 3.62 | 2.41 | 27000 | 3.97 | 1.99 | 35000 | 5.46 | 1.88 | 35000 | 5.46 | 1.88
05/11/23 | Live | Carrier | AIRQUEST | HORIZONTAL VS HP | Singlezone Ducted, Centrally Ducted | 212384677 |  | HRCU-A-CB | DLCURAH36ABK | Ducted Indoor Units | EN(A,D,W)4X42L21** | *92ESN0802120A* |  |  |  | 10 | 15.5 | 8.1 | 7.35 | FALSE | FALSE | TRUE |  | 74 | 88 | 89 | TRUE | Integrated | 150 | 1.When the unit power is on/in heating mode,and if the outdoor temperature drops below 3oC for 30 seconds,after running for 25mins, the base pan heater will be actived for 5 minutes. 2. In defrost mode and the outdoor temperature lower 1oC for 10 seconds the base pan heater will be actived and will be 5 mins delay inactive after defrost. | Integrated 24V control allows the system to automatically switch from heating with the heat pump ductless systems to the conventional, electric heat pump, or dual fuel heating system based on a preselected outdoor temperature (when paired with a 24V controlled third party thermostat). | Wi-fi/ Smart communication available when paired with qualifying third party 24V thermostats. | N/A | R410A | USA, Canada | 30550 | 3.7 | 2.42 | 36400 | 3.64 | 2.93 | 39180 | 3.69 | 3.11 | 32340 | 3.08 | 3.08 | 41720 | 3.03 | 4.04 | 38850 | 4.02 | 2.83 | 39500 | 3.88 | 2.98 | 39570 | 3.73 | 3.11 | 29130 | 3.82 | 2.23 | 29400 | 3.68 | 2.34 | 29730 | 3.56 | 2.45 | 27150 | 3.91 | 2.04 | 35200 | 5.37 | 1.92 | 35200 | 5.37 | 1.92
05/11/23 | Live | Carrier | AIRQUEST | HORIZONTAL VS HP | Singlezone Ducted, Centrally Ducted | 212384689 |  | HRCU-A-CB | DLCURAH36ABK | Ducted Indoor Units | EN(A,D,W)4X42L21** | *92ESN1002120A* |  |  |  | 10 | 15.5 | 8.1 | 7.35 | FALSE | FALSE | TRUE |  | 74 | 88 | 89 | TRUE | Integrated | 150 | 1.When the unit power is on/in heating mode,and if the outdoor temperature drops below 3oC for 30 seconds,after running for 25mins, the base pan heater will be actived for 5 minutes. 2. In defrost mode and the outdoor temperature lower 1oC for 10 seconds the base pan heater will be actived and will be 5 mins delay inactive after defrost. | Integrated 24V control allows the system to automatically switch from heating with the heat pump ductless systems to the conventional, electric heat pump, or dual fuel heating system based on a preselected outdoor temperature (when paired with a 24V controlled third party thermostat). | Wi-fi/ Smart communication available when paired with qualifying third party 24V thermostats. | N/A | R410A | USA, Canada | 30380 | 3.68 | 2.42 | 36200 | 3.62 | 2.93 | 38970 | 3.67 | 3.11 | 31930 | 3.04 | 3.08 | 41180 | 2.99 | 4.04 | 38850 | 4.07 | 2.8 | 39500 | 3.94 | 2.94 | 39570 | 3.78 | 3.07 | 29130 | 3.82 | 2.23 | 29400 | 3.68 | 2.34 | 29730 | 3.56 | 2.45 | 27150 | 3.95 | 2.01 | 35200 | 5.43 | 1.9 | 35200 | 5.43 | 1.9
05/11/23 | Live | Carrier | AIRQUEST | HORIZONTAL VS HP | Singlezone Ducted, Centrally Ducted | 212384701 |  | HRCU-A-CB | DLCURAH36ABK | Ducted Indoor Units | EN(A,D,W)4X42L21** | *95ESN0601714A* |  |  |  | 10 | 15.5 | 7.7 | 7.2 | FALSE | FALSE | FALSE |  | 75 | 90 | 90 | TRUE | Integrated | 150 | 1.When the unit power is on/in heating mode,and if the outdoor temperature drops below 3oC for 30 seconds,after running for 25mins, the base pan heater will be actived for 5 minutes. 2. In defrost mode and the outdoor temperature lower 1oC for 10 seconds the base pan heater will be actived and will be 5 mins delay inactive after defrost. | Integrated 24V control allows the system to automatically switch from heating with the heat pump ductless systems to the conventional, electric heat pump, or dual fuel heating system based on a preselected outdoor temperature (when paired with a 24V controlled third party thermostat). | Wi-fi/ Smart communication available when paired with qualifying third party 24V thermostats. | N/A | R410A | USA, Canada | 29370 | 3.56 | 2.42 | 35000 | 3.5 | 2.93 | 37670 | 3.55 | 3.11 | 30850 | 3.03 | 2.98 | 39790 | 2.98 | 3.91 | 38360 | 4.29 | 2.62 | 39000 | 4.14 | 2.76 | 39070 | 3.98 | 2.88 | 29130 | 3.92 | 2.18 | 29400 | 3.78 | 2.28 | 29730 | 3.65 | 2.39 | 27150 | 4.04 | 1.97 | 35200 | 5.55 | 1.86 | 35200 | 5.55 | 1.86
05/11/23 | Live | Carrier | AIRQUEST | HORIZONTAL VS HP | Singlezone Ducted, Centrally Ducted | 212384713 |  | HRCU-A-CB | DLCURAH36ABK | Ducted Indoor Units | EN(A,D,W)4X42L21** | *80ESU0802120A |  |  |  | 10 | 15.2 | 8.1 | 7.4 | FALSE | FALSE | TRUE |  | 74 | 87 | 88 | TRUE | Integrated | 150 | 1.When the unit power is on/in heating mode,and if the outdoor temperature drops below 3oC for 30 seconds,after running for 25mins, the base pan heater will be actived for 5 minutes. 2. In defrost mode and the outdoor temperature lower 1oC for 10 seconds the base pan heater will be actived and will be 5 mins delay inactive after defrost. | Integrated 24V control allows the system to automatically switch from heating with the heat pump ductless systems to the conventional, electric heat pump, or dual fuel heating system based on a preselected outdoor temperature (when paired with a 24V controlled third party thermostat). | Wi-fi/ Smart communication available when paired with qualifying third party 24V thermostats. | N/A | R410A | USA, Canada | 30880 | 3.74 | 2.42 | 36800 | 3.68 | 2.93 | 39610 | 3.73 | 3.11 | 32760 | 3.11 | 3.09 | 42250 | 3.05 | 4.06 | 39340 | 3.96 | 2.91 | 40000 | 3.83 | 3.06 | 40070 | 3.68 | 3.19 | 29330 | 3.82 | 2.25 | 29600 | 3.68 | 2.36 | 29930 | 3.55 | 2.47 | 27150 | 3.87 | 2.06 | 35200 | 5.32 | 1.94 | 35200 | 5.32 | 1.94
05/11/23 | Live | Carrier | AIRQUEST | HORIZONTAL VS HP | Singlezone Ducted, Centrally Ducted | 212384725 |  | HRCU-A-CB | DLCURAH36ABK | Ducted Indoor Units | EN(A,D,W)4X42L21** | *80ESU0601716A |  |  |  | 10 | 15.5 | 8 | 7.3 | FALSE | FALSE | FALSE |  | 74 | 88 | 89 | TRUE | Integrated | 150 | 1.When the unit power is on/in heating mode,and if the outdoor temperature drops below 3oC for 30 seconds,after running for 25mins, the base pan heater will be actived for 5 minutes. 2. In defrost mode and the outdoor temperature lower 1oC for 10 seconds the base pan heater will be actived and will be 5 mins delay inactive after defrost. | Integrated 24V control allows the system to automatically switch from heating with the heat pump ductless systems to the conventional, electric heat pump, or dual fuel heating system based on a preselected outdoor temperature (when paired with a 24V controlled third party thermostat). | Wi-fi/ Smart communication available when paired with qualifying third party 24V thermostats. | N/A | R410A | USA, Canada | 30210 | 3.66 | 2.42 | 36000 | 3.6 | 2.93 | 38750 | 3.65 | 3.11 | 31930 | 3.04 | 3.08 | 41180 | 2.99 | 4.04 | 38850 | 4.1 | 2.78 | 39500 | 3.96 | 2.92 | 39570 | 3.81 | 3.04 | 29130 | 3.86 | 2.21 | 29400 | 3.71 | 2.32 | 29730 | 3.59 | 2.43 | 27150 | 3.95 | 2.01 | 35200 | 5.43 | 1.9 | 35200 | 5.43 | 1.9
05/11/23 | Live | Carrier | AIRQUEST | HORIZONTAL VS HP | Singlezone Ducted, Centrally Ducted | 212384736 |  | HRCU-A-CB | DLCURAH36ABK | Ducted Indoor Units | EN(A,D,W)4X42L21** | OMV098J12* |  |  |  | 9.5 | 15 | 7.7 | 7.25 | FALSE | FALSE | FALSE |  | 74 | 88 | 89 | TRUE | Integrated | 150 | 1.When the unit power is on/in heating mode,and if the outdoor temperature drops below 3oC for 30 seconds,after running for 25mins, the base pan heater will be actived for 5 minutes. 2. In defrost mode and the outdoor temperature lower 1oC for 10 seconds the base pan heater will be actived and will be 5 mins delay inactive after defrost. | Integrated 24V control allows the system to automatically switch from heating with the heat pump ductless systems to the conventional, electric heat pump, or dual fuel heating system based on a preselected outdoor temperature (when paired with a 24V controlled third party thermostat). | Wi-fi/ Smart communication available when paired with qualifying third party 24V thermostats. | N/A | R410A | USA, Canada | 29540 | 3.77 | 2.3 | 35200 | 3.71 | 2.78 | 37890 | 3.76 | 2.95 | 31020 | 3.06 | 2.97 | 40010 | 3 | 3.91 | 38850 | 4.28 | 2.66 | 39500 | 4.13 | 2.8 | 39570 | 3.97 | 2.92 | 29330 | 3.95 | 2.18 | 29600 | 3.8 | 2.28 | 29930 | 3.68 | 2.38 | 27150 | 4.04 | 1.97 | 35200 | 5.55 | 1.86 | 35200 | 5.55 | 1.86
05/11/23 | Live | Carrier | AIRQUEST | HORIZONTAL VS HP | Singlezone Ducted, Centrally Ducted | 212384746 |  | HRCU-A-CB | DLCURAH36ABK | Ducted Indoor Units | EN(A,D,W)4X42L21** | OLV098A12* |  |  |  | 9.5 | 14.5 | 7.7 | 7.2 | FALSE | FALSE | FALSE |  | 74 | 88 | 89 | TRUE | Integrated | 150 | 1.When the unit power is on/in heating mode,and if the outdoor temperature drops below 3oC for 30 seconds,after running for 25mins, the base pan heater will be actived for 5 minutes. 2. In defrost mode and the outdoor temperature lower 1oC for 10 seconds the base pan heater will be actived and will be 5 mins delay inactive after defrost. | Integrated 24V control allows the system to automatically switch from heating with the heat pump ductless systems to the conventional, electric heat pump, or dual fuel heating system based on a preselected outdoor temperature (when paired with a 24V controlled third party thermostat). | Wi-fi/ Smart communication available when paired with qualifying third party 24V thermostats. | N/A | R410A | USA, Canada | 29370 | 3.75 | 2.3 | 35000 | 3.68 | 2.79 | 37670 | 3.74 | 2.95 | 31020 | 3.08 | 2.95 | 40010 | 3.03 | 3.87 | 38850 | 4.31 | 2.64 | 39500 | 4.16 | 2.78 | 39570 | 4 | 2.9 | 29330 | 3.98 | 2.16 | 29600 | 3.84 | 2.26 | 29930 | 3.71 | 2.36 | 27150 | 4.04 | 1.97 | 35200 | 5.55 | 1.86 | 35200 | 5.55 | 1.86
05/11/23 | Live | Carrier | AIRQUEST | HORIZONTAL VS HP | Singlezone Ducted, Centrally Ducted | 212384756 |  | HRCU-A-CB | DLCURAH36ABK | Ducted Indoor Units | EN(A,D,W)4X42L21** | OMV112K14A |  |  |  | 10 | 15.2 | 7.7 | 7.25 | FALSE | FALSE | FALSE |  | 74 | 88 | 89 | TRUE | Integrated | 150 | 1.When the unit power is on/in heating mode,and if the outdoor temperature drops below 3oC for 30 seconds,after running for 25mins, the base pan heater will be actived for 5 minutes. 2. In defrost mode and the outdoor temperature lower 1oC for 10 seconds the base pan heater will be actived and will be 5 mins delay inactive after defrost. | Integrated 24V control allows the system to automatically switch from heating with the heat pump ductless systems to the conventional, electric heat pump, or dual fuel heating system based on a preselected outdoor temperature (when paired with a 24V controlled third party thermostat). | Wi-fi/ Smart communication available when paired with qualifying third party 24V thermostats. | N/A | R410A | USA, Canada | 29540 | 3.58 | 2.42 | 35200 | 3.52 | 2.93 | 37890 | 3.57 | 3.11 | 31020 | 3.05 | 2.98 | 40010 | 2.99 | 3.92 | 38850 | 4.28 | 2.66 | 39500 | 4.13 | 2.8 | 39570 | 3.97 | 2.92 | 29130 | 3.92 | 2.18 | 29400 | 3.78 | 2.28 | 29730 | 3.65 | 2.39 | 27150 | 4.04 | 1.97 | 35200 | 5.55 | 1.86 | 35200 | 5.55 | 1.86
05/11/23 | Live | Carrier | AIRQUEST | HORIZONTAL VS HP | Singlezone Ducted, Centrally Ducted | 212384766 |  | HRCU-A-CB | DLCURAH36ABK | Ducted Indoor Units | EN(A,D,W)4X42L21** | OLV112A16A |  |  |  | 10 | 15 | 7.7 | 7.25 | FALSE | FALSE | FALSE |  | 74 | 88 | 89 | TRUE | Integrated | 150 | 1.When the unit power is on/in heating mode,and if the outdoor temperature drops below 3oC for 30 seconds,after running for 25mins, the base pan heater will be actived for 5 minutes. 2. In defrost mode and the outdoor temperature lower 1oC for 10 seconds the base pan heater will be actived and will be 5 mins delay inactive after defrost. | Integrated 24V control allows the system to automatically switch from heating with the heat pump ductless systems to the conventional, electric heat pump, or dual fuel heating system based on a preselected outdoor temperature (when paired with a 24V controlled third party thermostat). | Wi-fi/ Smart communication available when paired with qualifying third party 24V thermostats. | N/A | R410A | USA, Canada | 29710 | 3.6 | 2.42 | 35400 | 3.54 | 2.93 | 38110 | 3.59 | 3.11 | 31350 | 3.08 | 2.98 | 40440 | 3.02 | 3.92 | 38850 | 4.22 | 2.7 | 39500 | 4.08 | 2.84 | 39570 | 3.91 | 2.97 | 29330 | 3.92 | 2.19 | 29600 | 3.77 | 2.3 | 29930 | 3.64 | 2.41 | 27150 | 3.99 | 1.99 | 35200 | 5.49 | 1.88 | 35200 | 5.49 | 1.88
05/11/23 | Live | Carrier | AIRQUEST | HORIZONTAL VS HP | Singlezone Ducted, Centrally Ducted | 212384777 |  | HRCU-A-CB | DLCURAH36ABK | Ducted Indoor Units | EN(A,D,W)4X48L21** | *80ES(N,L)0701716A* |  |  |  | 10 | 16 | 8.1 | 7.5 | FALSE | FALSE | TRUE |  | 74 | 89 | 89 | TRUE | Integrated | 150 | 1.When the unit power is on/in heating mode,and if the outdoor temperature drops below 3oC for 30 seconds,after running for 25mins, the base pan heater will be actived for 5 minutes. 2. In defrost mode and the outdoor temperature lower 1oC for 10 seconds the base pan heater will be actived and will be 5 mins delay inactive after defrost. | Integrated 24V control allows the system to automatically switch from heating with the heat pump ductless systems to the conventional, electric heat pump, or dual fuel heating system based on a preselected outdoor temperature (when paired with a 24V controlled third party thermostat). | Wi-fi/ Smart communication available when paired with qualifying third party 24V thermostats. | N/A | R410A | USA, Canada | 30040 | 3.64 | 2.42 | 35800 | 3.58 | 2.93 | 38540 | 3.63 | 3.11 | 31510 | 2.99 | 3.09 | 40650 | 2.94 | 4.05 | 38360 | 4.05 | 2.78 | 39000 | 3.91 | 2.92 | 39070 | 3.76 | 3.05 | 28930 | 3.7 | 2.29 | 29200 | 3.57 | 2.4 | 29530 | 3.45 | 2.51 | 26840 | 3.71 | 2.12 | 34800 | 5.1 | 2 | 34800 | 5.1 | 2
05/11/23 | Live | Carrier | AIRQUEST | HORIZONTAL VS HP | Singlezone Ducted, Centrally Ducted | 212384789 |  | HRCU-A-CB | DLCURAH36ABK | Ducted Indoor Units | EN(A,D,W)4X48L21** | *92ESN0801716A* |  |  |  | 10.5 | 16.5 | 8.1 | 7.55 | FALSE | FALSE | TRUE |  | 74 | 89 | 89 | TRUE | Integrated | 150 | 1.When the unit power is on/in heating mode,and if the outdoor temperature drops below 3oC for 30 seconds,after running for 25mins, the base pan heater will be actived for 5 minutes. 2. In defrost mode and the outdoor temperature lower 1oC for 10 seconds the base pan heater will be actived and will be 5 mins delay inactive after defrost. | Integrated 24V control allows the system to automatically switch from heating with the heat pump ductless systems to the conventional, electric heat pump, or dual fuel heating system based on a preselected outdoor temperature (when paired with a 24V controlled third party thermostat). | Wi-fi/ Smart communication available when paired with qualifying third party 24V thermostats. | N/A | R410A | USA, Canada | 30380 | 3.51 | 2.54 | 36200 | 3.45 | 3.08 | 38970 | 3.5 | 3.26 | 31930 | 3 | 3.12 | 41180 | 2.94 | 4.1 | 38360 | 3.97 | 2.83 | 39000 | 3.84 | 2.98 | 39070 | 3.68 | 3.11 | 28930 | 3.67 | 2.31 | 29200 | 3.54 | 2.42 | 29530 | 3.42 | 2.53 | 26840 | 3.67 | 2.14 | 34800 | 5.05 | 2.02 | 34800 | 5.05 | 2.02
05/11/23 | Live | Carrier | AIRQUEST | HORIZONTAL VS HP | Singlezone Ducted, Centrally Ducted | 212384829 |  | HRCU-A-CB | DLCURAH36ABK | Ducted Indoor Units | FJMA4*42L*C* |  |  |  |  | 10 | 16 | 8.1 | 7.4 | FALSE | FALSE | TRUE |  | 74 | 89 | 89 | TRUE | Integrated | 150 | 1.When the unit power is on/in heating mode,and if the outdoor temperature drops below 3oC for 30 seconds,after running for 25mins, the base pan heater will be actived for 5 minutes. 2. In defrost mode and the outdoor temperature lower 1oC for 10 seconds the base pan heater will be actived and will be 5 mins delay inactive after defrost. | Integrated 24V control allows the system to automatically switch from heating with the heat pump ductless systems to the conventional, electric heat pump, or dual fuel heating system based on a preselected outdoor temperature (when paired with a 24V controlled third party thermostat). | Wi-fi/ Smart communication available when paired with qualifying third party 24V thermostats. | N/A | R410A | USA, Canada | 31050 | 3.76 | 2.42 | 37000 | 3.7 | 2.93 | 39830 | 3.75 | 3.11 | 32760 | 3.04 | 3.16 | 42250 | 2.98 | 4.16 | 38360 | 3.94 | 2.85 | 39000 | 3.81 | 3 | 39070 | 3.66 | 3.13 | 28930 | 3.7 | 2.29 | 29200 | 3.57 | 2.4 | 29530 | 3.45 | 2.51 | 26840 | 3.71 | 2.12 | 34800 | 5.1 | 2 | 34800 | 5.1 | 2
05/11/23 | Live | Carrier | AIRQUEST | HORIZONTAL VS HP | Singlezone Ducted, Centrally Ducted | 212384841 |  | HRCU-A-CB | DLCURAH36ABK | Ducted Indoor Units | FM(C,U)4X36**AL* |  |  |  |  | 9.5 | 15 | 8 | 7.1 | FALSE | FALSE | FALSE |  | 74 | 88 | 89 | TRUE | Integrated | 150 | 1.When the unit power is on/in heating mode,and if the outdoor temperature drops below 3oC for 30 seconds,after running for 25mins, the base pan heater will be actived for 5 minutes. 2. In defrost mode and the outdoor temperature lower 1oC for 10 seconds the base pan heater will be actived and will be 5 mins delay inactive after defrost. | Integrated 24V control allows the system to automatically switch from heating with the heat pump ductless systems to the conventional, electric heat pump, or dual fuel heating system based on a preselected outdoor temperature (when paired with a 24V controlled third party thermostat). | Wi-fi/ Smart communication available when paired with qualifying third party 24V thermostats. | N/A | R410A | USA, Canada | 29040 | 3.7 | 2.3 | 34600 | 3.64 | 2.79 | 37240 | 3.69 | 2.96 | 30680 | 3.09 | 2.91 | 39580 | 3.03 | 3.83 | 39340 | 4.46 | 2.59 | 40000 | 4.31 | 2.72 | 40070 | 4.14 | 2.84 | 29530 | 4.05 | 2.14 | 29800 | 3.9 | 2.24 | 30130 | 3.77 | 2.34 | 27460 | 4.27 | 1.88 | 35600 | 5.86 | 1.78 | 35600 | 5.86 | 1.78
05/11/23 | Live | Carrier | AIRQUEST | HORIZONTAL VS HP | Singlezone Ducted, Centrally Ducted | 212384853 |  | HRCU-A-CB | DLCURAH36ABK | Ducted Indoor Units | FVM4X36***L |  |  |  |  | 10 | 16.5 | 8 | 7.1 | FALSE | FALSE | FALSE |  | 75 | 89 | 89 | TRUE | Integrated | 150 | 1.When the unit power is on/in heating mode,and if the outdoor temperature drops below 3oC for 30 seconds,after running for 25mins, the base pan heater will be actived for 5 minutes. 2. In defrost mode and the outdoor temperature lower 1oC for 10 seconds the base pan heater will be actived and will be 5 mins delay inactive after defrost. | Integrated 24V control allows the system to automatically switch from heating with the heat pump ductless systems to the conventional, electric heat pump, or dual fuel heating system based on a preselected outdoor temperature (when paired with a 24V controlled third party thermostat). | Wi-fi/ Smart communication available when paired with qualifying third party 24V thermostats. | N/A | R410A | USA, Canada | 29540 | 3.58 | 2.42 | 35200 | 3.52 | 2.93 | 37890 | 3.57 | 3.11 | 31020 | 2.97 | 3.06 | 40010 | 2.91 | 4.03 | 38360 | 4.35 | 2.58 | 39000 | 4.2 | 2.72 | 39070 | 4.03 | 2.84 | 29130 | 3.99 | 2.14 | 29400 | 3.85 | 2.24 | 29730 | 3.72 | 2.34 | 27000 | 4.15 | 1.91 | 35000 | 5.7 | 1.8 | 35000 | 5.7 | 1.8
05/11/23 | Live | Carrier | AIRQUEST | HORIZONTAL VS HP | Singlezone Ducted, Centrally Ducted | 212390900 |  | HRCU-A-CB | DLCURAH36ABK | Ducted Indoor Units | FJMA4*36L*B* |  |  |  |  | 9.5 | 15 | 8 | 7.35 | FALSE | FALSE | FALSE |  | 74 | 88 | 89 | TRUE | Integrated | 150 | 1.When the unit power is on/in heating mode,and if the outdoor temperature drops below 3oC for 30 seconds,after running for 25mins, the base pan heater will be actived for 5 minutes. 2. In defrost mode and the outdoor temperature lower 1oC for 10 seconds the base pan heater will be actived and will be 5 mins delay inactive after defrost. | Integrated 24V control allows the system to automatically switch from heating with the heat pump ductless systems to the conventional, electric heat pump, or dual fuel heating system based on a preselected outdoor temperature (when paired with a 24V controlled third party thermostat). | Wi-fi/ Smart communication available when paired with qualifying third party 24V thermostats. | N/A | R410A | USA, Canada | 30380 | 3.87 | 2.3 | 36200 | 3.81 | 2.78 | 38970 | 3.87 | 2.95 | 31930 | 3.09 | 3.03 | 41180 | 3.03 | 3.98 | 38850 | 4.1 | 2.78 | 39500 | 3.96 | 2.92 | 39570 | 3.81 | 3.04 | 29130 | 3.82 | 2.23 | 29400 | 3.68 | 2.34 | 29730 | 3.56 | 2.45 | 27150 | 3.87 | 2.06 | 35200 | 5.32 | 1.94 | 35200 | 5.32 | 1.94
05/11/23 | Live | Carrier | AIRQUEST | HORIZONTAL VS HP | Singlezone Ducted, Centrally Ducted | 212384251 |  | HRCU-A-CB | DLCURAH36ABK | Ducted Indoor Units | END4X42L17** | *80ES(N,L)0451412A* |  |  |  | 10 | 14.5 | 8.1 | 7.4 | FALSE | FALSE | FALSE |  | 74 | 88 | 89 | TRUE | Integrated | 150 | 1.When the unit power is on/in heating mode,and if the outdoor temperature drops below 3oC for 30 seconds,after running for 25mins, the base pan heater will be actived for 5 minutes. 2. In defrost mode and the outdoor temperature lower 1oC for 10 seconds the base pan heater will be actived and will be 5 mins delay inactive after defrost. | Integrated 24V control allows the system to automatically switch from heating with the heat pump ductless systems to the conventional, electric heat pump, or dual fuel heating system based on a preselected outdoor temperature (when paired with a 24V controlled third party thermostat). | Wi-fi/ Smart communication available when paired with qualifying third party 24V thermostats. | N/A | R410A | USA, Canada | 30210 | 3.66 | 2.42 | 36000 | 3.6 | 2.93 | 38750 | 3.65 | 3.11 | 31930 | 3.13 | 2.99 | 41180 | 3.07 | 3.93 | 38850 | 4.07 | 2.8 | 39500 | 3.94 | 2.94 | 39570 | 3.78 | 3.07 | 29330 | 3.82 | 2.25 | 29600 | 3.68 | 2.36 | 29930 | 3.55 | 2.47 | 27150 | 3.83 | 2.08 | 35200 | 5.26 | 1.96 | 35200 | 5.26 | 1.96
05/11/23 | Live | Carrier | AIRQUEST | HORIZONTAL VS HP | Singlezone Ducted, Centrally Ducted | 212384264 |  | HRCU-A-CB | DLCURAH36ABK | Ducted Indoor Units | END4X42L17** | *80ES(N,L)0451712A* |  |  |  | 10 | 15.5 | 8 | 7.4 | FALSE | FALSE | FALSE |  | 75 | 89 | 89 | TRUE | Integrated | 150 | 1.When the unit power is on/in heating mode,and if the outdoor temperature drops below 3oC for 30 seconds,after running for 25mins, the base pan heater will be actived for 5 minutes. 2. In defrost mode and the outdoor temperature lower 1oC for 10 seconds the base pan heater will be actived and will be 5 mins delay inactive after defrost. | Integrated 24V control allows the system to automatically switch from heating with the heat pump ductless systems to the conventional, electric heat pump, or dual fuel heating system based on a preselected outdoor temperature (when paired with a 24V controlled third party thermostat). | Wi-fi/ Smart communication available when paired with qualifying third party 24V thermostats. | N/A | R410A | USA, Canada | 29710 | 3.6 | 2.42 | 35400 | 3.54 | 2.93 | 38110 | 3.59 | 3.11 | 31180 | 3.03 | 3.02 | 40220 | 2.97 | 3.97 | 38360 | 4.16 | 2.7 | 39000 | 4.02 | 2.84 | 39070 | 3.86 | 2.97 | 29130 | 3.82 | 2.23 | 29400 | 3.68 | 2.34 | 29730 | 3.56 | 2.45 | 27000 | 3.85 | 2.06 | 35000 | 5.29 | 1.94 | 35000 | 5.29 | 1.94
06/20/23 | Live | Carrier | AIRQUEST | HORIZONTAL VS HP | Singlezone Ducted, Centrally Ducted | 211274947 |  | HRCU-A-CB | DLCURAH48ABK | Ducted Indoor Units | FJMA4*48L*C* |  |  |  |  | 10 | 14.5 | 8.5 | 6.65 | FALSE | FALSE | FALSE |  | 62 | 68 | 68 | TRUE | Integrated | 150 | 1.When the unit power is on/in heating mode,and if the outdoor temperature drops below 3oC for 30 seconds,after running for 25mins, the base pan heater will be actived for 5 minutes. 2. In defrost mode and the outdoor temperature lower 1oC for 10 seconds the base pan heater will be actived and will be 5 mins delay inactive after defrost. | Integrated 24V control allows the system to automatically switch from heating with the heat pump ductless systems to the conventional, electric heat pump, or dual fuel heating system based on a preselected outdoor temperature (when paired with a 24V controlled third party thermostat). | Wi-fi/ Smart communication available when paired with qualifying third party 24V thermostats. | N/A | R410A | USA, Canada | 41190 | 4.75 | 2.54 | 48000 | 4.8 | 2.93 | 52400 | 4.8 | 3.2 | 43470 | 4.31 | 2.96 | 55620 | 4.3 | 3.79 | 49140 | 4.86 | 2.96 | 50000 | 4.7 | 3.12 | 50000 | 4.7 | 3.12 | 31170 | 4.11 | 2.22 | 31400 | 3.97 | 2.32 | 31870 | 3.84 | 2.43 | 27390 | 3.97 | 2.02 | 34400 | 5.14 | 1.96 | 34400 | 5.14 | 1.96
06/20/23 | Live | Carrier | AIRQUEST | HORIZONTAL VS HP | Singlezone Ducted, Centrally Ducted | 211274968 |  | HRCU-A-CB | DLCURAH48ABK | Ducted Indoor Units | EA*4X61L24A* | *92ESN0802120A* |  |  |  | 9.5 | 14.5 | 7.8 | 6.6 | FALSE | FALSE | FALSE |  | 63 | 69 | 69 | TRUE | Integrated | 150 | 1.When the unit power is on/in heating mode,and if the outdoor temperature drops below 3oC for 30 seconds,after running for 25mins, the base pan heater will be actived for 5 minutes. 2. In defrost mode and the outdoor temperature lower 1oC for 10 seconds the base pan heater will be actived and will be 5 mins delay inactive after defrost. | Integrated 24V control allows the system to automatically switch from heating with the heat pump ductless systems to the conventional, electric heat pump, or dual fuel heating system based on a preselected outdoor temperature (when paired with a 24V controlled third party thermostat). | Wi-fi/ Smart communication available when paired with qualifying third party 24V thermostats. | N/A | R410A | USA, Canada | 41620 | 5.05 | 2.42 | 48500 | 5.11 | 2.78 | 52950 | 5.1 | 3.04 | 43890 | 4.33 | 2.97 | 56160 | 4.32 | 3.81 | 48650 | 4.81 | 2.96 | 49500 | 4.65 | 3.12 | 49500 | 4.65 | 3.12 | 30970 | 4.09 | 2.22 | 31200 | 3.94 | 2.32 | 31670 | 3.81 | 2.44 | 27230 | 3.9 | 2.05 | 34200 | 5.06 | 1.98 | 34200 | 5.06 | 1.98
06/20/23 | Live | Carrier | AIRQUEST | HORIZONTAL VS HP | Singlezone Ducted, Centrally Ducted | 211274980 |  | HRCU-A-CB | DLCURAH48ABK | Ducted Indoor Units | FEM4X60**BL |  |  |  |  | 9.5 | 15.2 | 7.8 | 6.65 | FALSE | FALSE | FALSE |  | 62 | 68 | 68 | TRUE | Integrated | 150 | 1.When the unit power is on/in heating mode,and if the outdoor temperature drops below 3oC for 30 seconds,after running for 25mins, the base pan heater will be actived for 5 minutes. 2. In defrost mode and the outdoor temperature lower 1oC for 10 seconds the base pan heater will be actived and will be 5 mins delay inactive after defrost. | Integrated 24V control allows the system to automatically switch from heating with the heat pump ductless systems to the conventional, electric heat pump, or dual fuel heating system based on a preselected outdoor temperature (when paired with a 24V controlled third party thermostat). | Wi-fi/ Smart communication available when paired with qualifying third party 24V thermostats. | N/A | R410A | USA, Canada | 41190 | 5 | 2.41 | 48000 | 5.05 | 2.79 | 52400 | 5.05 | 3.04 | 43050 | 4.27 | 2.95 | 55090 | 4.26 | 3.79 | 49140 | 4.93 | 2.92 | 50000 | 4.76 | 3.08 | 50000 | 4.76 | 3.08 | 30970 | 4.12 | 2.2 | 31200 | 3.98 | 2.3 | 31670 | 3.85 | 2.41 | 27230 | 3.94 | 2.03 | 34200 | 5.11 | 1.96 | 34200 | 5.11 | 1.96
06/20/23 | Live | Carrier | AIRQUEST | HORIZONTAL VS HP | Singlezone Ducted, Centrally Ducted | 211274996 |  | HRCU-A-CB | DLCURAH48ABK | Ducted Indoor Units | FJMA4*60L*D* |  |  |  |  | 10 | 16 | 8.1 | 6.7 | FALSE | FALSE | TRUE |  | 62 | 68 | 68 | TRUE | Integrated | 150 | 1.When the unit power is on/in heating mode,and if the outdoor temperature drops below 3oC for 30 seconds,after running for 25mins, the base pan heater will be actived for 5 minutes. 2. In defrost mode and the outdoor temperature lower 1oC for 10 seconds the base pan heater will be actived and will be 5 mins delay inactive after defrost. | Integrated 24V control allows the system to automatically switch from heating with the heat pump ductless systems to the conventional, electric heat pump, or dual fuel heating system based on a preselected outdoor temperature (when paired with a 24V controlled third party thermostat). | Wi-fi/ Smart communication available when paired with qualifying third party 24V thermostats. | N/A | R410A | USA, Canada | 42040 | 4.85 | 2.54 | 49000 | 4.9 | 2.93 | 53500 | 4.9 | 3.2 | 44310 | 4.24 | 3.06 | 56690 | 4.23 | 3.93 | 48650 | 4.64 | 3.07 | 49500 | 4.48 | 3.24 | 49500 | 4.48 | 3.24 | 30780 | 3.93 | 2.3 | 31000 | 3.79 | 2.4 | 31470 | 3.66 | 2.52 | 27070 | 3.8 | 2.09 | 34000 | 4.93 | 2.02 | 34000 | 4.93 | 2.02
06/20/23 | Live | Carrier | AIRQUEST | HORIZONTAL VS HP | Singlezone Ducted, Centrally Ducted | 211275007 |  | HRCU-A-CB | DLCURAH48ABK | Ducted Indoor Units | FVM4X48***L |  |  |  |  | 9.5 | 15.5 | 7.8 | 6.65 | FALSE | FALSE | FALSE |  | 63 | 69 | 69 | TRUE | Integrated | 150 | 1.When the unit power is on/in heating mode,and if the outdoor temperature drops below 3oC for 30 seconds,after running for 25mins, the base pan heater will be actived for 5 minutes. 2. In defrost mode and the outdoor temperature lower 1oC for 10 seconds the base pan heater will be actived and will be 5 mins delay inactive after defrost. | Integrated 24V control allows the system to automatically switch from heating with the heat pump ductless systems to the conventional, electric heat pump, or dual fuel heating system based on a preselected outdoor temperature (when paired with a 24V controlled third party thermostat). | Wi-fi/ Smart communication available when paired with qualifying third party 24V thermostats. | N/A | R410A | USA, Canada | 40760 | 4.95 | 2.41 | 47500 | 5 | 2.78 | 51860 | 5 | 3.04 | 42640 | 4.23 | 2.95 | 54550 | 4.22 | 3.79 | 48650 | 4.94 | 2.89 | 49500 | 4.77 | 3.04 | 49500 | 4.77 | 3.04 | 30970 | 4.12 | 2.2 | 31200 | 3.98 | 2.3 | 31670 | 3.85 | 2.41 | 27230 | 3.99 | 2 | 34200 | 5.17 | 1.94 | 34200 | 5.17 | 1.94
06/20/23 | Live | Carrier | AIRQUEST | HORIZONTAL VS HP | Singlezone Ducted, Centrally Ducted | 211275017 |  | HRCU-A-CB | DLCURAH48ABK | Ducted Indoor Units | FVM4X60***L |  |  |  |  | 10 | 16 | 7.8 | 6.65 | FALSE | FALSE | FALSE |  | 62 | 68 | 68 | TRUE | Integrated | 150 | 1.When the unit power is on/in heating mode,and if the outdoor temperature drops below 3oC for 30 seconds,after running for 25mins, the base pan heater will be actived for 5 minutes. 2. In defrost mode and the outdoor temperature lower 1oC for 10 seconds the base pan heater will be actived and will be 5 mins delay inactive after defrost. | Integrated 24V control allows the system to automatically switch from heating with the heat pump ductless systems to the conventional, electric heat pump, or dual fuel heating system based on a preselected outdoor temperature (when paired with a 24V controlled third party thermostat). | Wi-fi/ Smart communication available when paired with qualifying third party 24V thermostats. | N/A | R410A | USA, Canada | 41190 | 4.75 | 2.54 | 48000 | 4.8 | 2.93 | 52400 | 4.8 | 3.2 | 43470 | 4.21 | 3.03 | 55620 | 4.2 | 3.88 | 48160 | 4.76 | 2.97 | 49000 | 4.6 | 3.12 | 49000 | 4.6 | 3.12 | 30580 | 3.97 | 2.26 | 30800 | 3.82 | 2.36 | 31260 | 3.7 | 2.48 | 26910 | 3.82 | 2.06 | 33800 | 4.95 | 2 | 33800 | 4.95 | 2
06/20/23 | Live | Carrier | AIRQUEST | HORIZONTAL VS HP | Singlezone Ducted, Centrally Ducted | 211275027 |  | HRCU-A-CB | DLCURAH48ABK | Ducted Indoor Units | FXM4X48**AL |  |  |  |  | 10 | 15.5 | 7.8 | 6.65 | FALSE | FALSE | FALSE |  | 62 | 68 | 68 | TRUE | Integrated | 150 | 1.When the unit power is on/in heating mode,and if the outdoor temperature drops below 3oC for 30 seconds,after running for 25mins, the base pan heater will be actived for 5 minutes. 2. In defrost mode and the outdoor temperature lower 1oC for 10 seconds the base pan heater will be actived and will be 5 mins delay inactive after defrost. | Integrated 24V control allows the system to automatically switch from heating with the heat pump ductless systems to the conventional, electric heat pump, or dual fuel heating system based on a preselected outdoor temperature (when paired with a 24V controlled third party thermostat). | Wi-fi/ Smart communication available when paired with qualifying third party 24V thermostats. | N/A | R410A | USA, Canada | 41190 | 4.75 | 2.54 | 48000 | 4.8 | 2.93 | 52400 | 4.8 | 3.2 | 43050 | 4.22 | 2.99 | 55090 | 4.21 | 3.83 | 49140 | 4.89 | 2.95 | 50000 | 4.73 | 3.1 | 50000 | 4.73 | 3.1 | 30970 | 4.09 | 2.22 | 31200 | 3.94 | 2.32 | 31670 | 3.81 | 2.44 | 27230 | 3.94 | 2.03 | 34200 | 5.11 | 1.96 | 34200 | 5.11 | 1.96
06/20/23 | Live | Carrier | AIRQUEST | HORIZONTAL VS HP | Singlezone Ducted, Centrally Ducted | 211275038 |  | HRCU-A-CB | DLCURAH48ABK | Ducted Indoor Units | FXM4X60**AL |  |  |  |  | 10 | 16 | 8 | 6.7 | FALSE | FALSE | FALSE |  | 62 | 69 | 69 | TRUE | Integrated | 150 | 1.When the unit power is on/in heating mode,and if the outdoor temperature drops below 3oC for 30 seconds,after running for 25mins, the base pan heater will be actived for 5 minutes. 2. In defrost mode and the outdoor temperature lower 1oC for 10 seconds the base pan heater will be actived and will be 5 mins delay inactive after defrost. | Integrated 24V control allows the system to automatically switch from heating with the heat pump ductless systems to the conventional, electric heat pump, or dual fuel heating system based on a preselected outdoor temperature (when paired with a 24V controlled third party thermostat). | Wi-fi/ Smart communication available when paired with qualifying third party 24V thermostats. | N/A | R410A | USA, Canada | 41620 | 4.8 | 2.54 | 48500 | 4.85 | 2.93 | 52950 | 4.85 | 3.2 | 43470 | 4.19 | 3.04 | 55620 | 4.18 | 3.9 | 48160 | 4.7 | 3 | 49000 | 4.54 | 3.16 | 49000 | 4.54 | 3.16 | 30580 | 3.93 | 2.28 | 30800 | 3.79 | 2.38 | 31260 | 3.67 | 2.5 | 27070 | 3.84 | 2.07 | 34000 | 4.98 | 2 | 34000 | 4.98 | 2
06/20/23 | Live | Carrier | AIRQUEST | HORIZONTAL VS HP | Singlezone Ducted, Centrally Ducted | 211657138 |  | HRCU-A-CB | DLCURAH48ABK | Ducted Indoor Units | EA*4X48L21A* | *96VSN0802120A* |  |  |  | 9 | 14.5 | 7.7 | 6.65 | FALSE | FALSE | FALSE |  | 62 | 69 | 69 | TRUE | Integrated | 150 | 1.When the unit power is on/in heating mode,and if the outdoor temperature drops below 3oC for 30 seconds,after running for 25mins, the base pan heater will be actived for 5 minutes. 2. In defrost mode and the outdoor temperature lower 1oC for 10 seconds the base pan heater will be actived and will be 5 mins delay inactive after defrost. | Integrated 24V control allows the system to automatically switch from heating with the heat pump ductless systems to the conventional, electric heat pump, or dual fuel heating system based on a preselected outdoor temperature (when paired with a 24V controlled third party thermostat). | Wi-fi/ Smart communication available when paired with qualifying third party 24V thermostats. | N/A | R410A | USA, Canada | 39470 | 5.06 | 2.29 | 46000 | 5.11 | 2.64 | 50220 | 5.11 | 2.88 | 41380 | 4.29 | 2.83 | 52950 | 4.28 | 3.63 | 49140 | 5.09 | 2.83 | 50000 | 4.92 | 2.98 | 50000 | 4.92 | 2.98 | 31170 | 4.22 | 2.16 | 31400 | 4.07 | 2.26 | 31870 | 3.94 | 2.37 | 27550 | 4.07 | 1.98 | 34600 | 5.28 | 1.92 | 34600 | 5.28 | 1.92
06/20/23 | Live | Carrier | AIRQUEST | HORIZONTAL VS HP | Singlezone Ducted, Centrally Ducted | 211657148 |  | HRCU-A-CB | DLCURAH48ABK | Ducted Indoor Units | EA*4X48L21A* | *96VSN1002120A* |  |  |  | 9.5 | 14.5 | 7.7 | 6.65 | FALSE | FALSE | FALSE |  | 62 | 68 | 68 | TRUE | Integrated | 150 | 1.When the unit power is on/in heating mode,and if the outdoor temperature drops below 3oC for 30 seconds,after running for 25mins, the base pan heater will be actived for 5 minutes. 2. In defrost mode and the outdoor temperature lower 1oC for 10 seconds the base pan heater will be actived and will be 5 mins delay inactive after defrost. | Integrated 24V control allows the system to automatically switch from heating with the heat pump ductless systems to the conventional, electric heat pump, or dual fuel heating system based on a preselected outdoor temperature (when paired with a 24V controlled third party thermostat). | Wi-fi/ Smart communication available when paired with qualifying third party 24V thermostats. | N/A | R410A | USA, Canada | 39470 | 4.79 | 2.41 | 46000 | 4.84 | 2.79 | 50220 | 4.84 | 3.04 | 41800 | 4.32 | 2.84 | 53480 | 4.31 | 3.64 | 49140 | 5.06 | 2.85 | 50000 | 4.88 | 3 | 50000 | 4.88 | 3 | 31170 | 4.18 | 2.19 | 31400 | 4.04 | 2.28 | 31870 | 3.9 | 2.39 | 27390 | 4.05 | 1.98 | 34400 | 5.25 | 1.92 | 34400 | 5.25 | 1.92
06/20/23 | Live | Carrier | AIRQUEST | HORIZONTAL VS HP | Singlezone Ducted, Centrally Ducted | 211657158 |  | HRCU-A-CB | DLCURAH48ABK | Ducted Indoor Units | EA*4X48L21A* | *92ESN1002122A* |  |  |  | 9.5 | 15 | 7.7 | 6.65 | FALSE | FALSE | FALSE |  | 62 | 68 | 68 | TRUE | Integrated | 150 | 1.When the unit power is on/in heating mode,and if the outdoor temperature drops below 3oC for 30 seconds,after running for 25mins, the base pan heater will be actived for 5 minutes. 2. In defrost mode and the outdoor temperature lower 1oC for 10 seconds the base pan heater will be actived and will be 5 mins delay inactive after defrost. | Integrated 24V control allows the system to automatically switch from heating with the heat pump ductless systems to the conventional, electric heat pump, or dual fuel heating system based on a preselected outdoor temperature (when paired with a 24V controlled third party thermostat). | Wi-fi/ Smart communication available when paired with qualifying third party 24V thermostats. | N/A | R410A | USA, Canada | 39470 | 4.79 | 2.41 | 46000 | 4.84 | 2.79 | 50220 | 4.84 | 3.04 | 41380 | 4.24 | 2.86 | 52950 | 4.23 | 3.67 | 49140 | 5.09 | 2.83 | 50000 | 4.92 | 2.98 | 50000 | 4.92 | 2.98 | 31170 | 4.18 | 2.19 | 31400 | 4.04 | 2.28 | 31870 | 3.9 | 2.39 | 27390 | 4.05 | 1.98 | 34400 | 5.25 | 1.92 | 34400 | 5.25 | 1.92
06/20/23 | Live | Carrier | AIRQUEST | HORIZONTAL VS HP | Singlezone Ducted, Centrally Ducted | 211657168 |  | HRCU-A-CB | DLCURAH48ABK | Ducted Indoor Units | EA*4X48L21A* | *95ESN1002122A* |  |  |  | 9.5 | 15.2 | 7.7 | 6.65 | FALSE | FALSE | FALSE |  | 62 | 68 | 68 | TRUE | Integrated | 150 | 1.When the unit power is on/in heating mode,and if the outdoor temperature drops below 3oC for 30 seconds,after running for 25mins, the base pan heater will be actived for 5 minutes. 2. In defrost mode and the outdoor temperature lower 1oC for 10 seconds the base pan heater will be actived and will be 5 mins delay inactive after defrost. | Integrated 24V control allows the system to automatically switch from heating with the heat pump ductless systems to the conventional, electric heat pump, or dual fuel heating system based on a preselected outdoor temperature (when paired with a 24V controlled third party thermostat). | Wi-fi/ Smart communication available when paired with qualifying third party 24V thermostats. | N/A | R410A | USA, Canada | 39470 | 4.79 | 2.41 | 46000 | 4.84 | 2.79 | 50220 | 4.84 | 3.04 | 41380 | 4.24 | 2.86 | 52950 | 4.23 | 3.67 | 49140 | 5.12 | 2.81 | 50000 | 4.95 | 2.96 | 50000 | 4.95 | 2.96 | 31170 | 4.18 | 2.19 | 31400 | 4.04 | 2.28 | 31870 | 3.9 | 2.39 | 27390 | 4.05 | 1.98 | 34400 | 5.25 | 1.92 | 34400 | 5.25 | 1.92
06/20/23 | Live | Carrier | AIRQUEST | HORIZONTAL VS HP | Singlezone Ducted, Centrally Ducted | 211657178 |  | HRCU-A-CB | DLCURAH48ABK | Ducted Indoor Units | EA*4X48L21A* | *95ESU1002122A* |  |  |  | 9.5 | 15 | 7.7 | 6.65 | FALSE | FALSE | FALSE |  | 63 | 69 | 69 | TRUE | Integrated | 150 | 1.When the unit power is on/in heating mode,and if the outdoor temperature drops below 3oC for 30 seconds,after running for 25mins, the base pan heater will be actived for 5 minutes. 2. In defrost mode and the outdoor temperature lower 1oC for 10 seconds the base pan heater will be actived and will be 5 mins delay inactive after defrost. | Integrated 24V control allows the system to automatically switch from heating with the heat pump ductless systems to the conventional, electric heat pump, or dual fuel heating system based on a preselected outdoor temperature (when paired with a 24V controlled third party thermostat). | Wi-fi/ Smart communication available when paired with qualifying third party 24V thermostats. | N/A | R410A | USA, Canada | 39470 | 4.79 | 2.41 | 46000 | 4.84 | 2.79 | 50220 | 4.84 | 3.04 | 41380 | 4.26 | 2.85 | 52950 | 4.25 | 3.65 | 48650 | 5.07 | 2.81 | 49500 | 4.9 | 2.96 | 49500 | 4.9 | 2.96 | 30970 | 4.19 | 2.17 | 31200 | 4.05 | 2.26 | 31670 | 3.91 | 2.37 | 27390 | 4.05 | 1.98 | 34400 | 5.25 | 1.92 | 34400 | 5.25 | 1.92
06/20/23 | Live | Carrier | AIRQUEST | HORIZONTAL VS HP | Singlezone Ducted, Centrally Ducted | 211657189 |  | HRCU-A-CB | DLCURAH48ABK | Ducted Indoor Units | EA*4X48L21A* | *96VTN1002122A* |  |  |  | 9.5 | 15.2 | 7.7 | 6.65 | FALSE | FALSE | FALSE |  | 62 | 68 | 68 | TRUE | Integrated | 150 | 1.When the unit power is on/in heating mode,and if the outdoor temperature drops below 3oC for 30 seconds,after running for 25mins, the base pan heater will be actived for 5 minutes. 2. In defrost mode and the outdoor temperature lower 1oC for 10 seconds the base pan heater will be actived and will be 5 mins delay inactive after defrost. | Integrated 24V control allows the system to automatically switch from heating with the heat pump ductless systems to the conventional, electric heat pump, or dual fuel heating system based on a preselected outdoor temperature (when paired with a 24V controlled third party thermostat). | Wi-fi/ Smart communication available when paired with qualifying third party 24V thermostats. | N/A | R410A | USA, Canada | 39470 | 4.79 | 2.41 | 46000 | 4.84 | 2.79 | 50220 | 4.84 | 3.04 | 41380 | 4.24 | 2.86 | 52950 | 4.23 | 3.67 | 49140 | 5.09 | 2.83 | 50000 | 4.92 | 2.98 | 50000 | 4.92 | 2.98 | 31170 | 4.18 | 2.19 | 31400 | 4.04 | 2.28 | 31870 | 3.9 | 2.39 | 27390 | 4.05 | 1.98 | 34400 | 5.25 | 1.92 | 34400 | 5.25 | 1.92
06/20/23 | Live | Carrier | AIRQUEST | HORIZONTAL VS HP | Singlezone Ducted, Centrally Ducted | 211657200 |  | HRCU-A-CB | DLCURAH48ABK | Ducted Indoor Units | EA*4X48L21A* | *95ESU0802120A* |  |  |  | 9 | 14.3 | 7.7 | 6.65 | FALSE | FALSE | FALSE |  | 62 | 69 | 69 | TRUE | Integrated | 150 | 1.When the unit power is on/in heating mode,and if the outdoor temperature drops below 3oC for 30 seconds,after running for 25mins, the base pan heater will be actived for 5 minutes. 2. In defrost mode and the outdoor temperature lower 1oC for 10 seconds the base pan heater will be actived and will be 5 mins delay inactive after defrost. | Integrated 24V control allows the system to automatically switch from heating with the heat pump ductless systems to the conventional, electric heat pump, or dual fuel heating system based on a preselected outdoor temperature (when paired with a 24V controlled third party thermostat). | Wi-fi/ Smart communication available when paired with qualifying third party 24V thermostats. | N/A | R410A | USA, Canada | 39470 | 5.06 | 2.29 | 46000 | 5.11 | 2.64 | 50220 | 5.11 | 2.88 | 41380 | 4.29 | 2.83 | 52950 | 4.28 | 3.63 | 49140 | 5.09 | 2.83 | 50000 | 4.92 | 2.98 | 50000 | 4.92 | 2.98 | 31170 | 4.22 | 2.16 | 31400 | 4.07 | 2.26 | 31870 | 3.94 | 2.37 | 27550 | 4.07 | 1.98 | 34600 | 5.28 | 1.92 | 34600 | 5.28 | 1.92
06/20/23 | Live | Carrier | AIRQUEST | HORIZONTAL VS HP | Singlezone Ducted, Centrally Ducted | 211657211 |  | HRCU-A-CB | DLCURAH48ABK | Ducted Indoor Units | EA*4X48L21A* | *80VSL0702120A* |  |  |  | 9 | 14.3 | 7.7 | 6.6 | FALSE | FALSE | FALSE |  | 62 | 69 | 69 | TRUE | Integrated | 150 | 1.When the unit power is on/in heating mode,and if the outdoor temperature drops below 3oC for 30 seconds,after running for 25mins, the base pan heater will be actived for 5 minutes. 2. In defrost mode and the outdoor temperature lower 1oC for 10 seconds the base pan heater will be actived and will be 5 mins delay inactive after defrost. | Integrated 24V control allows the system to automatically switch from heating with the heat pump ductless systems to the conventional, electric heat pump, or dual fuel heating system based on a preselected outdoor temperature (when paired with a 24V controlled third party thermostat). | Wi-fi/ Smart communication available when paired with qualifying third party 24V thermostats. | N/A | R410A | USA, Canada | 39470 | 5.06 | 2.29 | 46000 | 5.11 | 2.64 | 50220 | 5.11 | 2.88 | 41380 | 4.31 | 2.81 | 52950 | 4.3 | 3.61 | 49140 | 5.12 | 2.81 | 50000 | 4.95 | 2.96 | 50000 | 4.95 | 2.96 | 31170 | 4.22 | 2.16 | 31400 | 4.07 | 2.26 | 31870 | 3.94 | 2.37 | 27550 | 4.07 | 1.98 | 34600 | 5.28 | 1.92 | 34600 | 5.28 | 1.92
06/20/23 | Live | Carrier | AIRQUEST | HORIZONTAL VS HP | Singlezone Ducted, Centrally Ducted | 211657225 |  | HRCU-A-CB | DLCURAH48ABK | Ducted Indoor Units | EA*4X48L21A* | *95ESN0802120A* |  |  |  | 9 | 14.5 | 7.7 | 6.6 | FALSE | FALSE | FALSE |  | 62 | 68 | 68 | TRUE | Integrated | 150 | 1.When the unit power is on/in heating mode,and if the outdoor temperature drops below 3oC for 30 seconds,after running for 25mins, the base pan heater will be actived for 5 minutes. 2. In defrost mode and the outdoor temperature lower 1oC for 10 seconds the base pan heater will be actived and will be 5 mins delay inactive after defrost. | Integrated 24V control allows the system to automatically switch from heating with the heat pump ductless systems to the conventional, electric heat pump, or dual fuel heating system based on a preselected outdoor temperature (when paired with a 24V controlled third party thermostat). | Wi-fi/ Smart communication available when paired with qualifying third party 24V thermostats. | N/A | R410A | USA, Canada | 39470 | 5.06 | 2.29 | 46000 | 5.11 | 2.64 | 50220 | 5.11 | 2.88 | 41380 | 4.29 | 2.83 | 52950 | 4.28 | 3.63 | 49140 | 5.12 | 2.81 | 50000 | 4.95 | 2.96 | 50000 | 4.95 | 2.96 | 31170 | 4.22 | 2.16 | 31400 | 4.07 | 2.26 | 31870 | 3.94 | 2.37 | 27390 | 4.05 | 1.98 | 34400 | 5.25 | 1.92 | 34400 | 5.25 | 1.92
06/20/23 | Live | Carrier | AIRQUEST | HORIZONTAL VS HP | Singlezone Ducted, Centrally Ducted | 211657237 |  | HRCU-A-CB | DLCURAH48ABK | Ducted Indoor Units | EA*4X48L21A* | *95ESN1002120A* |  |  |  | 9 | 14.5 | 7.7 | 6.65 | FALSE | FALSE | FALSE |  | 62 | 68 | 68 | TRUE | Integrated | 150 | 1.When the unit power is on/in heating mode,and if the outdoor temperature drops below 3oC for 30 seconds,after running for 25mins, the base pan heater will be actived for 5 minutes. 2. In defrost mode and the outdoor temperature lower 1oC for 10 seconds the base pan heater will be actived and will be 5 mins delay inactive after defrost. | Integrated 24V control allows the system to automatically switch from heating with the heat pump ductless systems to the conventional, electric heat pump, or dual fuel heating system based on a preselected outdoor temperature (when paired with a 24V controlled third party thermostat). | Wi-fi/ Smart communication available when paired with qualifying third party 24V thermostats. | N/A | R410A | USA, Canada | 39470 | 5.06 | 2.29 | 46000 | 5.11 | 2.64 | 50220 | 5.11 | 2.88 | 41380 | 4.27 | 2.84 | 52950 | 4.26 | 3.64 | 49140 | 5.09 | 2.83 | 50000 | 4.92 | 2.98 | 50000 | 4.92 | 2.98 | 31170 | 4.22 | 2.16 | 31400 | 4.07 | 2.26 | 31870 | 3.94 | 2.37 | 27390 | 4.05 | 1.98 | 34400 | 5.25 | 1.92 | 34400 | 5.25 | 1.92
06/20/23 | Live | Carrier | AIRQUEST | HORIZONTAL VS HP | Singlezone Ducted, Centrally Ducted | 211657249 |  | HRCU-A-CB | DLCURAH48ABK | Ducted Indoor Units | EA*4X48L21A* | *80VTL0701716A* |  |  |  | 9 | 14.5 | 7.7 | 6.6 | FALSE | FALSE | FALSE |  | 62 | 68 | 68 | TRUE | Integrated | 150 | 1.When the unit power is on/in heating mode,and if the outdoor temperature drops below 3oC for 30 seconds,after running for 25mins, the base pan heater will be actived for 5 minutes. 2. In defrost mode and the outdoor temperature lower 1oC for 10 seconds the base pan heater will be actived and will be 5 mins delay inactive after defrost. | Integrated 24V control allows the system to automatically switch from heating with the heat pump ductless systems to the conventional, electric heat pump, or dual fuel heating system based on a preselected outdoor temperature (when paired with a 24V controlled third party thermostat). | Wi-fi/ Smart communication available when paired with qualifying third party 24V thermostats. | N/A | R410A | USA, Canada | 39470 | 5.06 | 2.29 | 46000 | 5.11 | 2.64 | 50220 | 5.11 | 2.88 | 41380 | 4.31 | 2.81 | 52950 | 4.3 | 3.61 | 49140 | 5.12 | 2.81 | 50000 | 4.95 | 2.96 | 50000 | 4.95 | 2.96 | 31170 | 4.22 | 2.16 | 31400 | 4.07 | 2.26 | 31870 | 3.94 | 2.37 | 27390 | 4.09 | 1.96 | 34400 | 5.31 | 1.9 | 34400 | 5.31 | 1.9
06/20/23 | Live | Carrier | AIRQUEST | HORIZONTAL VS HP | Singlezone Ducted, Centrally Ducted | 211657260 |  | HRCU-A-CB | DLCURAH48ABK | Ducted Indoor Units | EA*4X48L21A* | *80VTL1102122A* |  |  |  | 9.5 | 14.3 | 7.8 | 6.65 | FALSE | FALSE | FALSE |  | 62 | 68 | 68 | TRUE | Integrated | 150 | 1.When the unit power is on/in heating mode,and if the outdoor temperature drops below 3oC for 30 seconds,after running for 25mins, the base pan heater will be actived for 5 minutes. 2. In defrost mode and the outdoor temperature lower 1oC for 10 seconds the base pan heater will be actived and will be 5 mins delay inactive after defrost. | Integrated 24V control allows the system to automatically switch from heating with the heat pump ductless systems to the conventional, electric heat pump, or dual fuel heating system based on a preselected outdoor temperature (when paired with a 24V controlled third party thermostat). | Wi-fi/ Smart communication available when paired with qualifying third party 24V thermostats. | N/A | R410A | USA, Canada | 39900 | 4.84 | 2.42 | 46500 | 4.89 | 2.79 | 50770 | 4.89 | 3.04 | 42220 | 4.34 | 2.85 | 54020 | 4.33 | 3.66 | 49630 | 5.04 | 2.89 | 50500 | 4.87 | 3.04 | 50500 | 4.87 | 3.04 | 31370 | 4.21 | 2.18 | 31600 | 4.06 | 2.28 | 32080 | 3.93 | 2.39 | 27550 | 4.03 | 2 | 34600 | 5.23 | 1.94 | 34600 | 5.23 | 1.94
06/20/23 | Live | Carrier | AIRQUEST | HORIZONTAL VS HP | Singlezone Ducted, Centrally Ducted | 211657271 |  | HRCU-A-CB | DLCURAH48ABK | Ducted Indoor Units | EA*4X48L21A* | *80ES(N,L)0702116A* |  |  |  | 9 | 14.5 | 7.7 | 6.65 | FALSE | FALSE | FALSE |  | 62 | 68 | 68 | TRUE | Integrated | 150 | 1.When the unit power is on/in heating mode,and if the outdoor temperature drops below 3oC for 30 seconds,after running for 25mins, the base pan heater will be actived for 5 minutes. 2. In defrost mode and the outdoor temperature lower 1oC for 10 seconds the base pan heater will be actived and will be 5 mins delay inactive after defrost. | Integrated 24V control allows the system to automatically switch from heating with the heat pump ductless systems to the conventional, electric heat pump, or dual fuel heating system based on a preselected outdoor temperature (when paired with a 24V controlled third party thermostat). | Wi-fi/ Smart communication available when paired with qualifying third party 24V thermostats. | N/A | R410A | USA, Canada | 39470 | 5.06 | 2.29 | 46000 | 5.11 | 2.64 | 50220 | 5.11 | 2.88 | 41380 | 4.27 | 2.84 | 52950 | 4.26 | 3.64 | 49140 | 5.09 | 2.83 | 50000 | 4.92 | 2.98 | 50000 | 4.92 | 2.98 | 31170 | 4.22 | 2.16 | 31400 | 4.07 | 2.26 | 31870 | 3.94 | 2.37 | 27390 | 4.05 | 1.98 | 34400 | 5.25 | 1.92 | 34400 | 5.25 | 1.92
06/20/23 | Live | Carrier | AIRQUEST | HORIZONTAL VS HP | Singlezone Ducted, Centrally Ducted | 211657284 |  | HRCU-A-CB | DLCURAH48ABK | Ducted Indoor Units | EA*4X48L21A* | *80ES(N,L)0902120A* |  |  |  | 9.5 | 14.5 | 7.8 | 6.65 | FALSE | FALSE | FALSE |  | 62 | 68 | 68 | TRUE | Integrated | 150 | 1.When the unit power is on/in heating mode,and if the outdoor temperature drops below 3oC for 30 seconds,after running for 25mins, the base pan heater will be actived for 5 minutes. 2. In defrost mode and the outdoor temperature lower 1oC for 10 seconds the base pan heater will be actived and will be 5 mins delay inactive after defrost. | Integrated 24V control allows the system to automatically switch from heating with the heat pump ductless systems to the conventional, electric heat pump, or dual fuel heating system based on a preselected outdoor temperature (when paired with a 24V controlled third party thermostat). | Wi-fi/ Smart communication available when paired with qualifying third party 24V thermostats. | N/A | R410A | USA, Canada | 39900 | 4.84 | 2.42 | 46500 | 4.89 | 2.79 | 50770 | 4.89 | 3.04 | 42220 | 4.34 | 2.85 | 54020 | 4.33 | 3.66 | 49630 | 5.04 | 2.89 | 50500 | 4.87 | 3.04 | 50500 | 4.87 | 3.04 | 31370 | 4.21 | 2.18 | 31600 | 4.06 | 2.28 | 32080 | 3.93 | 2.39 | 27550 | 4.03 | 2 | 34600 | 5.23 | 1.94 | 34600 | 5.23 | 1.94
06/20/23 | Live | Carrier | AIRQUEST | HORIZONTAL VS HP | Singlezone Ducted, Centrally Ducted | 211657297 |  | HRCU-A-CB | DLCURAH48ABK | Ducted Indoor Units | EA*4X48L21A* | *92ESN0802120A* |  |  |  | 9.5 | 14.5 | 7.8 | 6.7 | FALSE | FALSE | FALSE |  | 62 | 68 | 68 | TRUE | Integrated | 150 | 1.When the unit power is on/in heating mode,and if the outdoor temperature drops below 3oC for 30 seconds,after running for 25mins, the base pan heater will be actived for 5 minutes. 2. In defrost mode and the outdoor temperature lower 1oC for 10 seconds the base pan heater will be actived and will be 5 mins delay inactive after defrost. | Integrated 24V control allows the system to automatically switch from heating with the heat pump ductless systems to the conventional, electric heat pump, or dual fuel heating system based on a preselected outdoor temperature (when paired with a 24V controlled third party thermostat). | Wi-fi/ Smart communication available when paired with qualifying third party 24V thermostats. | N/A | R410A | USA, Canada | 39900 | 4.84 | 2.42 | 46500 | 4.89 | 2.79 | 50770 | 4.89 | 3.04 | 42220 | 4.32 | 2.86 | 54020 | 4.31 | 3.67 | 49630 | 5.01 | 2.9 | 50500 | 4.84 | 3.06 | 50500 | 4.84 | 3.06 | 31370 | 4.18 | 2.2 | 31600 | 4.03 | 2.3 | 32080 | 3.9 | 2.41 | 27550 | 4.03 | 2 | 34600 | 5.23 | 1.94 | 34600 | 5.23 | 1.94
06/20/23 | Live | Carrier | AIRQUEST | HORIZONTAL VS HP | Singlezone Ducted, Centrally Ducted | 211657309 |  | HRCU-A-CB | DLCURAH48ABK | Ducted Indoor Units | EA*4X48L21A* | *92ESN1002120A* |  |  |  | 9.5 | 14.5 | 7.8 | 6.65 | FALSE | FALSE | FALSE |  | 62 | 68 | 68 | TRUE | Integrated | 150 | 1.When the unit power is on/in heating mode,and if the outdoor temperature drops below 3oC for 30 seconds,after running for 25mins, the base pan heater will be actived for 5 minutes. 2. In defrost mode and the outdoor temperature lower 1oC for 10 seconds the base pan heater will be actived and will be 5 mins delay inactive after defrost. | Integrated 24V control allows the system to automatically switch from heating with the heat pump ductless systems to the conventional, electric heat pump, or dual fuel heating system based on a preselected outdoor temperature (when paired with a 24V controlled third party thermostat). | Wi-fi/ Smart communication available when paired with qualifying third party 24V thermostats. | N/A | R410A | USA, Canada | 39900 | 4.84 | 2.42 | 46500 | 4.89 | 2.79 | 50770 | 4.89 | 3.04 | 42220 | 4.34 | 2.85 | 54020 | 4.33 | 3.66 | 49630 | 5.04 | 2.89 | 50500 | 4.87 | 3.04 | 50500 | 4.87 | 3.04 | 31370 | 4.21 | 2.18 | 31600 | 4.06 | 2.28 | 32080 | 3.93 | 2.39 | 27550 | 4.03 | 2 | 34600 | 5.23 | 1.94 | 34600 | 5.23 | 1.94
06/20/23 | Live | Carrier | AIRQUEST | HORIZONTAL VS HP | Singlezone Ducted, Centrally Ducted | 211657321 |  | HRCU-A-CB | DLCURAH48ABK | Ducted Indoor Units | EA*4X48L21A* | *80ESU0802120A |  |  |  | 9.5 | 15.2 | 7.8 | 6.65 | FALSE | FALSE | FALSE |  | 62 | 68 | 68 | TRUE | Integrated | 150 | 1.When the unit power is on/in heating mode,and if the outdoor temperature drops below 3oC for 30 seconds,after running for 25mins, the base pan heater will be actived for 5 minutes. 2. In defrost mode and the outdoor temperature lower 1oC for 10 seconds the base pan heater will be actived and will be 5 mins delay inactive after defrost. | Integrated 24V control allows the system to automatically switch from heating with the heat pump ductless systems to the conventional, electric heat pump, or dual fuel heating system based on a preselected outdoor temperature (when paired with a 24V controlled third party thermostat). | Wi-fi/ Smart communication available when paired with qualifying third party 24V thermostats. | N/A | R410A | USA, Canada | 39900 | 4.84 | 2.42 | 46500 | 4.89 | 2.79 | 50770 | 4.89 | 3.04 | 41800 | 4.26 | 2.88 | 53480 | 4.25 | 3.69 | 49140 | 5.06 | 2.85 | 50000 | 4.88 | 3 | 50000 | 4.88 | 3 | 31170 | 4.18 | 2.19 | 31400 | 4.04 | 2.28 | 31870 | 3.9 | 2.39 | 27390 | 4.05 | 1.98 | 34400 | 5.25 | 1.92 | 34400 | 5.25 | 1.92
06/20/23 | Live | Carrier | AIRQUEST | HORIZONTAL VS HP | Singlezone Ducted, Centrally Ducted | 211657333 |  | HRCU-A-CB | DLCURAH48ABK | Ducted Indoor Units | EA*4X48L21A* | *80ESU0601716A |  |  |  | 9.5 | 15 | 7.7 | 6.65 | FALSE | FALSE | FALSE |  | 62 | 68 | 68 | TRUE | Integrated | 150 | 1.When the unit power is on/in heating mode,and if the outdoor temperature drops below 3oC for 30 seconds,after running for 25mins, the base pan heater will be actived for 5 minutes. 2. In defrost mode and the outdoor temperature lower 1oC for 10 seconds the base pan heater will be actived and will be 5 mins delay inactive after defrost. | Integrated 24V control allows the system to automatically switch from heating with the heat pump ductless systems to the conventional, electric heat pump, or dual fuel heating system based on a preselected outdoor temperature (when paired with a 24V controlled third party thermostat). | Wi-fi/ Smart communication available when paired with qualifying third party 24V thermostats. | N/A | R410A | USA, Canada | 39470 | 4.79 | 2.41 | 46000 | 4.84 | 2.79 | 50220 | 4.84 | 3.04 | 41380 | 4.26 | 2.85 | 52950 | 4.25 | 3.65 | 49140 | 5.09 | 2.83 | 50000 | 4.92 | 2.98 | 50000 | 4.92 | 2.98 | 31170 | 4.18 | 2.19 | 31400 | 4.04 | 2.28 | 31870 | 3.9 | 2.39 | 27390 | 4.05 | 1.98 | 34400 | 5.25 | 1.92 | 34400 | 5.25 | 1.92
06/20/23 | Live | Carrier | AIRQUEST | HORIZONTAL VS HP | Singlezone Ducted, Centrally Ducted | 211657344 |  | HRCU-A-CB | DLCURAH48ABK | Ducted Indoor Units | EA*4X48L24A* | *96VSN0802120A* |  |  |  | 9 | 14.5 | 7.7 | 6.65 | FALSE | FALSE | FALSE |  | 62 | 68 | 68 | TRUE | Integrated | 150 | 1.When the unit power is on/in heating mode,and if the outdoor temperature drops below 3oC for 30 seconds,after running for 25mins, the base pan heater will be actived for 5 minutes. 2. In defrost mode and the outdoor temperature lower 1oC for 10 seconds the base pan heater will be actived and will be 5 mins delay inactive after defrost. | Integrated 24V control allows the system to automatically switch from heating with the heat pump ductless systems to the conventional, electric heat pump, or dual fuel heating system based on a preselected outdoor temperature (when paired with a 24V controlled third party thermostat). | Wi-fi/ Smart communication available when paired with qualifying third party 24V thermostats. | N/A | R410A | USA, Canada | 39470 | 5.06 | 2.29 | 46000 | 5.11 | 2.64 | 50220 | 5.11 | 2.88 | 41800 | 4.32 | 2.84 | 53480 | 4.31 | 3.64 | 49140 | 5.06 | 2.85 | 50000 | 4.88 | 3 | 50000 | 4.88 | 3 | 31170 | 4.18 | 2.19 | 31400 | 4.04 | 2.28 | 31870 | 3.9 | 2.39 | 27390 | 4.05 | 1.98 | 34400 | 5.25 | 1.92 | 34400 | 5.25 | 1.92
06/20/23 | Live | Carrier | AIRQUEST | HORIZONTAL VS HP | Singlezone Ducted, Centrally Ducted | 211657354 |  | HRCU-A-CB | DLCURAH48ABK | Ducted Indoor Units | EA*4X48L24A* | *96VSN1002120A* |  |  |  | 9.5 | 15.2 | 7.7 | 6.65 | FALSE | FALSE | FALSE |  | 63 | 69 | 69 | TRUE | Integrated | 150 | 1.When the unit power is on/in heating mode,and if the outdoor temperature drops below 3oC for 30 seconds,after running for 25mins, the base pan heater will be actived for 5 minutes. 2. In defrost mode and the outdoor temperature lower 1oC for 10 seconds the base pan heater will be actived and will be 5 mins delay inactive after defrost. | Integrated 24V control allows the system to automatically switch from heating with the heat pump ductless systems to the conventional, electric heat pump, or dual fuel heating system based on a preselected outdoor temperature (when paired with a 24V controlled third party thermostat). | Wi-fi/ Smart communication available when paired with qualifying third party 24V thermostats. | N/A | R410A | USA, Canada | 39470 | 4.79 | 2.41 | 46000 | 4.84 | 2.79 | 50220 | 4.84 | 3.04 | 41380 | 4.26 | 2.85 | 52950 | 4.25 | 3.65 | 48650 | 5.11 | 2.79 | 49500 | 4.93 | 2.94 | 49500 | 4.93 | 2.94 | 30970 | 4.19 | 2.17 | 31200 | 4.05 | 2.26 | 31670 | 3.91 | 2.37 | 27390 | 4.05 | 1.98 | 34400 | 5.25 | 1.92 | 34400 | 5.25 | 1.92
06/20/23 | Live | Carrier | AIRQUEST | HORIZONTAL VS HP | Singlezone Ducted, Centrally Ducted | 211657364 |  | HRCU-A-CB | DLCURAH48ABK | Ducted Indoor Units | EA*4X48L24A* | *96VSN1202422A* |  |  |  | 9.5 | 15 | 7.7 | 6.65 | FALSE | FALSE | FALSE |  | 62 | 68 | 68 | TRUE | Integrated | 150 | 1.When the unit power is on/in heating mode,and if the outdoor temperature drops below 3oC for 30 seconds,after running for 25mins, the base pan heater will be actived for 5 minutes. 2. In defrost mode and the outdoor temperature lower 1oC for 10 seconds the base pan heater will be actived and will be 5 mins delay inactive after defrost. | Integrated 24V control allows the system to automatically switch from heating with the heat pump ductless systems to the conventional, electric heat pump, or dual fuel heating system based on a preselected outdoor temperature (when paired with a 24V controlled third party thermostat). | Wi-fi/ Smart communication available when paired with qualifying third party 24V thermostats. | N/A | R410A | USA, Canada | 39470 | 4.79 | 2.41 | 46000 | 4.84 | 2.79 | 50220 | 4.84 | 3.04 | 41800 | 4.28 | 2.86 | 53480 | 4.27 | 3.67 | 49140 | 5.09 | 2.83 | 50000 | 4.92 | 2.98 | 50000 | 4.92 | 2.98 | 31170 | 4.18 | 2.19 | 31400 | 4.04 | 2.28 | 31870 | 3.9 | 2.39 | 27390 | 4.05 | 1.98 | 34400 | 5.25 | 1.92 | 34400 | 5.25 | 1.92
06/20/23 | Live | Carrier | AIRQUEST | HORIZONTAL VS HP | Singlezone Ducted, Centrally Ducted | 211657374 |  | HRCU-A-CB | DLCURAH48ABK | Ducted Indoor Units | EA*4X48L24A* | *92ESN1002122A* |  |  |  | 9.5 | 15.2 | 7.7 | 6.65 | FALSE | FALSE | FALSE |  | 62 | 68 | 68 | TRUE | Integrated | 150 | 1.When the unit power is on/in heating mode,and if the outdoor temperature drops below 3oC for 30 seconds,after running for 25mins, the base pan heater will be actived for 5 minutes. 2. In defrost mode and the outdoor temperature lower 1oC for 10 seconds the base pan heater will be actived and will be 5 mins delay inactive after defrost. | Integrated 24V control allows the system to automatically switch from heating with the heat pump ductless systems to the conventional, electric heat pump, or dual fuel heating system based on a preselected outdoor temperature (when paired with a 24V controlled third party thermostat). | Wi-fi/ Smart communication available when paired with qualifying third party 24V thermostats. | N/A | R410A | USA, Canada | 39470 | 4.79 | 2.41 | 46000 | 4.84 | 2.79 | 50220 | 4.84 | 3.04 | 41380 | 4.24 | 2.86 | 52950 | 4.23 | 3.67 | 49140 | 5.09 | 2.83 | 50000 | 4.92 | 2.98 | 50000 | 4.92 | 2.98 | 31170 | 4.18 | 2.19 | 31400 | 4.04 | 2.28 | 31870 | 3.9 | 2.39 | 27390 | 4.05 | 1.98 | 34400 | 5.25 | 1.92 | 34400 | 5.25 | 1.92
06/20/23 | Live | Carrier | AIRQUEST | HORIZONTAL VS HP | Singlezone Ducted, Centrally Ducted | 211657384 |  | HRCU-A-CB | DLCURAH48ABK | Ducted Indoor Units | EA*4X48L24A* | *95ESN1002122A* |  |  |  | 9.5 | 15.2 | 7.8 | 6.65 | FALSE | FALSE | FALSE |  | 62 | 68 | 68 | TRUE | Integrated | 150 | 1.When the unit power is on/in heating mode,and if the outdoor temperature drops below 3oC for 30 seconds,after running for 25mins, the base pan heater will be actived for 5 minutes. 2. In defrost mode and the outdoor temperature lower 1oC for 10 seconds the base pan heater will be actived and will be 5 mins delay inactive after defrost. | Integrated 24V control allows the system to automatically switch from heating with the heat pump ductless systems to the conventional, electric heat pump, or dual fuel heating system based on a preselected outdoor temperature (when paired with a 24V controlled third party thermostat). | Wi-fi/ Smart communication available when paired with qualifying third party 24V thermostats. | N/A | R410A | USA, Canada | 39470 | 4.79 | 2.41 | 46000 | 4.84 | 2.79 | 50220 | 4.84 | 3.04 | 41800 | 4.26 | 2.88 | 53480 | 4.25 | 3.69 | 49140 | 5.09 | 2.83 | 50000 | 4.92 | 2.98 | 50000 | 4.92 | 2.98 | 31170 | 4.18 | 2.19 | 31400 | 4.04 | 2.28 | 31870 | 3.9 | 2.39 | 27390 | 4.05 | 1.98 | 34400 | 5.25 | 1.92 | 34400 | 5.25 | 1.92
06/20/23 | Live | Carrier | AIRQUEST | HORIZONTAL VS HP | Singlezone Ducted, Centrally Ducted | 211657394 |  | HRCU-A-CB | DLCURAH48ABK | Ducted Indoor Units | EA*4X48L24A* | *95ESU1002122A* |  |  |  | 9.5 | 15.2 | 7.7 | 6.65 | FALSE | FALSE | FALSE |  | 62 | 68 | 68 | TRUE | Integrated | 150 | 1.When the unit power is on/in heating mode,and if the outdoor temperature drops below 3oC for 30 seconds,after running for 25mins, the base pan heater will be actived for 5 minutes. 2. In defrost mode and the outdoor temperature lower 1oC for 10 seconds the base pan heater will be actived and will be 5 mins delay inactive after defrost. | Integrated 24V control allows the system to automatically switch from heating with the heat pump ductless systems to the conventional, electric heat pump, or dual fuel heating system based on a preselected outdoor temperature (when paired with a 24V controlled third party thermostat). | Wi-fi/ Smart communication available when paired with qualifying third party 24V thermostats. | N/A | R410A | USA, Canada | 39470 | 4.79 | 2.41 | 46000 | 4.84 | 2.79 | 50220 | 4.84 | 3.04 | 41380 | 4.24 | 2.86 | 52950 | 4.23 | 3.67 | 49140 | 5.12 | 2.81 | 50000 | 4.95 | 2.96 | 50000 | 4.95 | 2.96 | 30970 | 4.16 | 2.18 | 31200 | 4.01 | 2.28 | 31670 | 3.88 | 2.39 | 27390 | 4.05 | 1.98 | 34400 | 5.25 | 1.92 | 34400 | 5.25 | 1.92
06/20/23 | Live | Carrier | AIRQUEST | HORIZONTAL VS HP | Singlezone Ducted, Centrally Ducted | 211657405 |  | HRCU-A-CB | DLCURAH48ABK | Ducted Indoor Units | EA*4X48L24A* | *96VTN1002122A* |  |  |  | 9.5 | 15.2 | 7.8 | 6.65 | FALSE | FALSE | FALSE |  | 62 | 68 | 68 | TRUE | Integrated | 150 | 1.When the unit power is on/in heating mode,and if the outdoor temperature drops below 3oC for 30 seconds,after running for 25mins, the base pan heater will be actived for 5 minutes. 2. In defrost mode and the outdoor temperature lower 1oC for 10 seconds the base pan heater will be actived and will be 5 mins delay inactive after defrost. | Integrated 24V control allows the system to automatically switch from heating with the heat pump ductless systems to the conventional, electric heat pump, or dual fuel heating system based on a preselected outdoor temperature (when paired with a 24V controlled third party thermostat). | Wi-fi/ Smart communication available when paired with qualifying third party 24V thermostats. | N/A | R410A | USA, Canada | 39470 | 4.79 | 2.41 | 46000 | 4.84 | 2.79 | 50220 | 4.84 | 3.04 | 41800 | 4.26 | 2.88 | 53480 | 4.25 | 3.69 | 49140 | 5.06 | 2.85 | 50000 | 4.88 | 3 | 50000 | 4.88 | 3 | 31170 | 4.18 | 2.19 | 31400 | 4.04 | 2.28 | 31870 | 3.9 | 2.39 | 27390 | 4.05 | 1.98 | 34400 | 5.25 | 1.92 | 34400 | 5.25 | 1.92
06/20/23 | Live | Carrier | AIRQUEST | HORIZONTAL VS HP | Singlezone Ducted, Centrally Ducted | 211657416 |  | HRCU-A-CB | DLCURAH48ABK | Ducted Indoor Units | EA*4X48L24A* | *95ESU0802120A* |  |  |  | 9 | 14.5 | 7.7 | 6.65 | FALSE | FALSE | FALSE |  | 62 | 69 | 69 | TRUE | Integrated | 150 | 1.When the unit power is on/in heating mode,and if the outdoor temperature drops below 3oC for 30 seconds,after running for 25mins, the base pan heater will be actived for 5 minutes. 2. In defrost mode and the outdoor temperature lower 1oC for 10 seconds the base pan heater will be actived and will be 5 mins delay inactive after defrost. | Integrated 24V control allows the system to automatically switch from heating with the heat pump ductless systems to the conventional, electric heat pump, or dual fuel heating system based on a preselected outdoor temperature (when paired with a 24V controlled third party thermostat). | Wi-fi/ Smart communication available when paired with qualifying third party 24V thermostats. | N/A | R410A | USA, Canada | 39470 | 5.06 | 2.29 | 46000 | 5.11 | 2.64 | 50220 | 5.11 | 2.88 | 41800 | 4.32 | 2.84 | 53480 | 4.31 | 3.64 | 49140 | 5.09 | 2.83 | 50000 | 4.92 | 2.98 | 50000 | 4.92 | 2.98 | 31170 | 4.22 | 2.16 | 31400 | 4.07 | 2.26 | 31870 | 3.94 | 2.37 | 27550 | 4.07 | 1.98 | 34600 | 5.28 | 1.92 | 34600 | 5.28 | 1.92
06/20/23 | Live | Carrier | AIRQUEST | HORIZONTAL VS HP | Singlezone Ducted, Centrally Ducted | 211657427 |  | HRCU-A-CB | DLCURAH48ABK | Ducted Indoor Units | EA*4X48L24A* | *80VSL0702120A* |  |  |  | 9 | 14.5 | 7.7 | 6.65 | FALSE | FALSE | FALSE |  | 62 | 68 | 68 | TRUE | Integrated | 150 | 1.When the unit power is on/in heating mode,and if the outdoor temperature drops below 3oC for 30 seconds,after running for 25mins, the base pan heater will be actived for 5 minutes. 2. In defrost mode and the outdoor temperature lower 1oC for 10 seconds the base pan heater will be actived and will be 5 mins delay inactive after defrost. | Integrated 24V control allows the system to automatically switch from heating with the heat pump ductless systems to the conventional, electric heat pump, or dual fuel heating system based on a preselected outdoor temperature (when paired with a 24V controlled third party thermostat). | Wi-fi/ Smart communication available when paired with qualifying third party 24V thermostats. | N/A | R410A | USA, Canada | 39470 | 5.06 | 2.29 | 46000 | 5.11 | 2.64 | 50220 | 5.11 | 2.88 | 41380 | 4.29 | 2.83 | 52950 | 4.28 | 3.63 | 49140 | 5.09 | 2.83 | 50000 | 4.92 | 2.98 | 50000 | 4.92 | 2.98 | 31170 | 4.22 | 2.16 | 31400 | 4.07 | 2.26 | 31870 | 3.94 | 2.37 | 27390 | 4.05 | 1.98 | 34400 | 5.25 | 1.92 | 34400 | 5.25 | 1.92
06/20/23 | Live | Carrier | AIRQUEST | HORIZONTAL VS HP | Singlezone Ducted, Centrally Ducted | 211657437 |  | HRCU-A-CB | DLCURAH48ABK | Ducted Indoor Units | EA*4X48L24A* | *80VSL0902120A* |  |  |  | 9.5 | 15 | 7.7 | 6.65 | FALSE | FALSE | FALSE |  | 62 | 68 | 68 | TRUE | Integrated | 150 | 1.When the unit power is on/in heating mode,and if the outdoor temperature drops below 3oC for 30 seconds,after running for 25mins, the base pan heater will be actived for 5 minutes. 2. In defrost mode and the outdoor temperature lower 1oC for 10 seconds the base pan heater will be actived and will be 5 mins delay inactive after defrost. | Integrated 24V control allows the system to automatically switch from heating with the heat pump ductless systems to the conventional, electric heat pump, or dual fuel heating system based on a preselected outdoor temperature (when paired with a 24V controlled third party thermostat). | Wi-fi/ Smart communication available when paired with qualifying third party 24V thermostats. | N/A | R410A | USA, Canada | 39470 | 4.79 | 2.41 | 46000 | 4.84 | 2.79 | 50220 | 4.84 | 3.04 | 41380 | 4.26 | 2.85 | 52950 | 4.25 | 3.65 | 49140 | 5.12 | 2.81 | 50000 | 4.95 | 2.96 | 50000 | 4.95 | 2.96 | 31170 | 4.22 | 2.16 | 31400 | 4.07 | 2.26 | 31870 | 3.94 | 2.37 | 27390 | 4.05 | 1.98 | 34400 | 5.25 | 1.92 | 34400 | 5.25 | 1.92
06/20/23 | Live | Carrier | AIRQUEST | HORIZONTAL VS HP | Singlezone Ducted, Centrally Ducted | 211657447 |  | HRCU-A-CB | DLCURAH48ABK | Ducted Indoor Units | EA*4X48L24A* | *80VSL0902420A* |  |  |  | 9.5 | 14.5 | 7.8 | 6.65 | FALSE | FALSE | FALSE |  | 62 | 68 | 68 | TRUE | Integrated | 150 | 1.When the unit power is on/in heating mode,and if the outdoor temperature drops below 3oC for 30 seconds,after running for 25mins, the base pan heater will be actived for 5 minutes. 2. In defrost mode and the outdoor temperature lower 1oC for 10 seconds the base pan heater will be actived and will be 5 mins delay inactive after defrost. | Integrated 24V control allows the system to automatically switch from heating with the heat pump ductless systems to the conventional, electric heat pump, or dual fuel heating system based on a preselected outdoor temperature (when paired with a 24V controlled third party thermostat). | Wi-fi/ Smart communication available when paired with qualifying third party 24V thermostats. | N/A | R410A | USA, Canada | 39900 | 4.84 | 2.42 | 46500 | 4.89 | 2.79 | 50770 | 4.89 | 3.04 | 41800 | 4.28 | 2.86 | 53480 | 4.27 | 3.67 | 49140 | 5.02 | 2.87 | 50000 | 4.85 | 3.02 | 50000 | 4.85 | 3.02 | 31170 | 4.18 | 2.19 | 31400 | 4.04 | 2.28 | 31870 | 3.9 | 2.39 | 27390 | 4.01 | 2 | 34400 | 5.2 | 1.94 | 34400 | 5.2 | 1.94
06/20/23 | Live | Carrier | AIRQUEST | HORIZONTAL VS HP | Singlezone Ducted, Centrally Ducted | 211657457 |  | HRCU-A-CB | DLCURAH48ABK | Ducted Indoor Units | EA*4X48L24A* | *80VSL1102422A* |  |  |  | 9.5 | 15.5 | 7.7 | 6.65 | FALSE | FALSE | FALSE |  | 63 | 69 | 69 | TRUE | Integrated | 150 | 1.When the unit power is on/in heating mode,and if the outdoor temperature drops below 3oC for 30 seconds,after running for 25mins, the base pan heater will be actived for 5 minutes. 2. In defrost mode and the outdoor temperature lower 1oC for 10 seconds the base pan heater will be actived and will be 5 mins delay inactive after defrost. | Integrated 24V control allows the system to automatically switch from heating with the heat pump ductless systems to the conventional, electric heat pump, or dual fuel heating system based on a preselected outdoor temperature (when paired with a 24V controlled third party thermostat). | Wi-fi/ Smart communication available when paired with qualifying third party 24V thermostats. | N/A | R410A | USA, Canada | 39470 | 4.79 | 2.41 | 46000 | 4.84 | 2.79 | 50220 | 4.84 | 3.04 | 41380 | 4.22 | 2.87 | 52950 | 4.21 | 3.69 | 48650 | 5.07 | 2.81 | 49500 | 4.9 | 2.96 | 49500 | 4.9 | 2.96 | 30970 | 4.16 | 2.18 | 31200 | 4.01 | 2.28 | 31670 | 3.88 | 2.39 | 27230 | 4.03 | 1.98 | 34200 | 5.22 | 1.92 | 34200 | 5.22 | 1.92
06/20/23 | Live | Carrier | AIRQUEST | HORIZONTAL VS HP | Singlezone Ducted, Centrally Ducted | 211657468 |  | HRCU-A-CB | DLCURAH48ABK | Ducted Indoor Units | EA*4X48L24A* | *80ESU1002120A* |  |  |  | 9.5 | 15 | 7.7 | 6.65 | FALSE | FALSE | FALSE |  | 62 | 68 | 68 | TRUE | Integrated | 150 | 1.When the unit power is on/in heating mode,and if the outdoor temperature drops below 3oC for 30 seconds,after running for 25mins, the base pan heater will be actived for 5 minutes. 2. In defrost mode and the outdoor temperature lower 1oC for 10 seconds the base pan heater will be actived and will be 5 mins delay inactive after defrost. | Integrated 24V control allows the system to automatically switch from heating with the heat pump ductless systems to the conventional, electric heat pump, or dual fuel heating system based on a preselected outdoor temperature (when paired with a 24V controlled third party thermostat). | Wi-fi/ Smart communication available when paired with qualifying third party 24V thermostats. | N/A | R410A | USA, Canada | 39470 | 4.79 | 2.41 | 46000 | 4.84 | 2.79 | 50220 | 4.84 | 3.04 | 41380 | 4.26 | 2.85 | 52950 | 4.25 | 3.65 | 49140 | 5.12 | 2.81 | 50000 | 4.95 | 2.96 | 50000 | 4.95 | 2.96 | 31170 | 4.22 | 2.16 | 31400 | 4.07 | 2.26 | 31870 | 3.94 | 2.37 | 27390 | 4.05 | 1.98 | 34400 | 5.25 | 1.92 | 34400 | 5.25 | 1.92
06/20/23 | Live | Carrier | AIRQUEST | HORIZONTAL VS HP | Singlezone Ducted, Centrally Ducted | 211657480 |  | HRCU-A-CB | DLCURAH48ABK | Ducted Indoor Units | EA*4X48L24A* | *80VTL0902120A* |  |  |  | 9.5 | 15 | 7.7 | 6.65 | FALSE | FALSE | FALSE |  | 62 | 68 | 68 | TRUE | Integrated | 150 | 1.When the unit power is on/in heating mode,and if the outdoor temperature drops below 3oC for 30 seconds,after running for 25mins, the base pan heater will be actived for 5 minutes. 2. In defrost mode and the outdoor temperature lower 1oC for 10 seconds the base pan heater will be actived and will be 5 mins delay inactive after defrost. | Integrated 24V control allows the system to automatically switch from heating with the heat pump ductless systems to the conventional, electric heat pump, or dual fuel heating system based on a preselected outdoor temperature (when paired with a 24V controlled third party thermostat). | Wi-fi/ Smart communication available when paired with qualifying third party 24V thermostats. | N/A | R410A | USA, Canada | 39470 | 4.79 | 2.41 | 46000 | 4.84 | 2.79 | 50220 | 4.84 | 3.04 | 41380 | 4.26 | 2.85 | 52950 | 4.25 | 3.65 | 49140 | 5.12 | 2.81 | 50000 | 4.95 | 2.96 | 50000 | 4.95 | 2.96 | 31170 | 4.22 | 2.16 | 31400 | 4.07 | 2.26 | 31870 | 3.94 | 2.37 | 27390 | 4.05 | 1.98 | 34400 | 5.25 | 1.92 | 34400 | 5.25 | 1.92
06/20/23 | Live | Carrier | AIRQUEST | HORIZONTAL VS HP | Singlezone Ducted, Centrally Ducted | 211657494 |  | HRCU-A-CB | DLCURAH48ABK | Ducted Indoor Units | EA*4X48L24A* | *95ESN0802120A* |  |  |  | 9 | 14.5 | 7.7 | 6.65 | FALSE | FALSE | FALSE |  | 62 | 68 | 68 | TRUE | Integrated | 150 | 1.When the unit power is on/in heating mode,and if the outdoor temperature drops below 3oC for 30 seconds,after running for 25mins, the base pan heater will be actived for 5 minutes. 2. In defrost mode and the outdoor temperature lower 1oC for 10 seconds the base pan heater will be actived and will be 5 mins delay inactive after defrost. | Integrated 24V control allows the system to automatically switch from heating with the heat pump ductless systems to the conventional, electric heat pump, or dual fuel heating system based on a preselected outdoor temperature (when paired with a 24V controlled third party thermostat). | Wi-fi/ Smart communication available when paired with qualifying third party 24V thermostats. | N/A | R410A | USA, Canada | 39470 | 5.06 | 2.29 | 46000 | 5.11 | 2.64 | 50220 | 5.11 | 2.88 | 41380 | 4.27 | 2.84 | 52950 | 4.26 | 3.64 | 49140 | 5.12 | 2.81 | 50000 | 4.95 | 2.96 | 50000 | 4.95 | 2.96 | 31170 | 4.22 | 2.16 | 31400 | 4.07 | 2.26 | 31870 | 3.94 | 2.37 | 27390 | 4.05 | 1.98 | 34400 | 5.25 | 1.92 | 34400 | 5.25 | 1.92
06/20/23 | Live | Carrier | AIRQUEST | HORIZONTAL VS HP | Singlezone Ducted, Centrally Ducted | 211657506 |  | HRCU-A-CB | DLCURAH48ABK | Ducted Indoor Units | EA*4X48L24A* | *95ESN1002120A* |  |  |  | 9.5 | 14.5 | 7.7 | 6.65 | FALSE | FALSE | FALSE |  | 62 | 68 | 68 | TRUE | Integrated | 150 | 1.When the unit power is on/in heating mode,and if the outdoor temperature drops below 3oC for 30 seconds,after running for 25mins, the base pan heater will be actived for 5 minutes. 2. In defrost mode and the outdoor temperature lower 1oC for 10 seconds the base pan heater will be actived and will be 5 mins delay inactive after defrost. | Integrated 24V control allows the system to automatically switch from heating with the heat pump ductless systems to the conventional, electric heat pump, or dual fuel heating system based on a preselected outdoor temperature (when paired with a 24V controlled third party thermostat). | Wi-fi/ Smart communication available when paired with qualifying third party 24V thermostats. | N/A | R410A | USA, Canada | 39900 | 4.84 | 2.42 | 46500 | 4.89 | 2.79 | 50770 | 4.89 | 3.04 | 41800 | 4.3 | 2.85 | 53480 | 4.29 | 3.65 | 49140 | 5.06 | 2.85 | 50000 | 4.88 | 3 | 50000 | 4.88 | 3 | 31170 | 4.18 | 2.19 | 31400 | 4.04 | 2.28 | 31870 | 3.9 | 2.39 | 27390 | 4.05 | 1.98 | 34400 | 5.25 | 1.92 | 34400 | 5.25 | 1.92
06/20/23 | Live | Carrier | AIRQUEST | HORIZONTAL VS HP | Singlezone Ducted, Centrally Ducted | 211657519 |  | HRCU-A-CB | DLCURAH48ABK | Ducted Indoor Units | EA*4X48L24A* | *96VTN1202422A* |  |  |  | 9.5 | 14.5 | 7.7 | 6.65 | FALSE | FALSE | FALSE |  | 62 | 68 | 68 | TRUE | Integrated | 150 | 1.When the unit power is on/in heating mode,and if the outdoor temperature drops below 3oC for 30 seconds,after running for 25mins, the base pan heater will be actived for 5 minutes. 2. In defrost mode and the outdoor temperature lower 1oC for 10 seconds the base pan heater will be actived and will be 5 mins delay inactive after defrost. | Integrated 24V control allows the system to automatically switch from heating with the heat pump ductless systems to the conventional, electric heat pump, or dual fuel heating system based on a preselected outdoor temperature (when paired with a 24V controlled third party thermostat). | Wi-fi/ Smart communication available when paired with qualifying third party 24V thermostats. | N/A | R410A | USA, Canada | 39900 | 4.84 | 2.42 | 46500 | 4.89 | 2.79 | 50770 | 4.89 | 3.04 | 41800 | 4.3 | 2.85 | 53480 | 4.29 | 3.65 | 49140 | 5.06 | 2.85 | 50000 | 4.88 | 3 | 50000 | 4.88 | 3 | 31170 | 4.18 | 2.19 | 31400 | 4.04 | 2.28 | 31870 | 3.9 | 2.39 | 27390 | 4.05 | 1.98 | 34400 | 5.25 | 1.92 | 34400 | 5.25 | 1.92
06/20/23 | Live | Carrier | AIRQUEST | HORIZONTAL VS HP | Singlezone Ducted, Centrally Ducted | 211657530 |  | HRCU-A-CB | DLCURAH48ABK | Ducted Indoor Units | EA*4X48L24A* | *96VTN1002120A* |  |  |  | 9 | 14.5 | 7.7 | 6.65 | FALSE | FALSE | FALSE |  | 62 | 69 | 69 | TRUE | Integrated | 150 | 1.When the unit power is on/in heating mode,and if the outdoor temperature drops below 3oC for 30 seconds,after running for 25mins, the base pan heater will be actived for 5 minutes. 2. In defrost mode and the outdoor temperature lower 1oC for 10 seconds the base pan heater will be actived and will be 5 mins delay inactive after defrost. | Integrated 24V control allows the system to automatically switch from heating with the heat pump ductless systems to the conventional, electric heat pump, or dual fuel heating system based on a preselected outdoor temperature (when paired with a 24V controlled third party thermostat). | Wi-fi/ Smart communication available when paired with qualifying third party 24V thermostats. | N/A | R410A | USA, Canada | 39900 | 5.11 | 2.29 | 46500 | 5.17 | 2.64 | 50770 | 5.17 | 2.88 | 41800 | 4.32 | 2.84 | 53480 | 4.31 | 3.64 | 49140 | 5.06 | 2.85 | 50000 | 4.88 | 3 | 50000 | 4.88 | 3 | 31170 | 4.18 | 2.19 | 31400 | 4.04 | 2.28 | 31870 | 3.9 | 2.39 | 27550 | 4.07 | 1.98 | 34600 | 5.28 | 1.92 | 34600 | 5.28 | 1.92
06/20/23 | Live | Carrier | AIRQUEST | HORIZONTAL VS HP | Singlezone Ducted, Centrally Ducted | 211657541 |  | HRCU-A-CB | DLCURAH48ABK | Ducted Indoor Units | EA*4X48L24A* | *80VTL1102122A* |  |  |  | 9.5 | 14.5 | 7.8 | 6.7 | FALSE | FALSE | FALSE |  | 62 | 68 | 68 | TRUE | Integrated | 150 | 1.When the unit power is on/in heating mode,and if the outdoor temperature drops below 3oC for 30 seconds,after running for 25mins, the base pan heater will be actived for 5 minutes. 2. In defrost mode and the outdoor temperature lower 1oC for 10 seconds the base pan heater will be actived and will be 5 mins delay inactive after defrost. | Integrated 24V control allows the system to automatically switch from heating with the heat pump ductless systems to the conventional, electric heat pump, or dual fuel heating system based on a preselected outdoor temperature (when paired with a 24V controlled third party thermostat). | Wi-fi/ Smart communication available when paired with qualifying third party 24V thermostats. | N/A | R410A | USA, Canada | 39900 | 4.84 | 2.42 | 46500 | 4.89 | 2.79 | 50770 | 4.89 | 3.04 | 42220 | 4.32 | 2.86 | 54020 | 4.31 | 3.67 | 49630 | 5.01 | 2.9 | 50500 | 4.84 | 3.06 | 50500 | 4.84 | 3.06 | 31370 | 4.18 | 2.2 | 31600 | 4.03 | 2.3 | 32080 | 3.9 | 2.41 | 27550 | 4.03 | 2 | 34600 | 5.23 | 1.94 | 34600 | 5.23 | 1.94
06/20/23 | Live | Carrier | AIRQUEST | HORIZONTAL VS HP | Singlezone Ducted, Centrally Ducted | 211657552 |  | HRCU-A-CB | DLCURAH48ABK | Ducted Indoor Units | EA*4X48L24A* | *80ES(N,L)0702116A* |  |  |  | 9.5 | 14.5 | 7.7 | 6.65 | FALSE | FALSE | FALSE |  | 62 | 68 | 68 | TRUE | Integrated | 150 | 1.When the unit power is on/in heating mode,and if the outdoor temperature drops below 3oC for 30 seconds,after running for 25mins, the base pan heater will be actived for 5 minutes. 2. In defrost mode and the outdoor temperature lower 1oC for 10 seconds the base pan heater will be actived and will be 5 mins delay inactive after defrost. | Integrated 24V control allows the system to automatically switch from heating with the heat pump ductless systems to the conventional, electric heat pump, or dual fuel heating system based on a preselected outdoor temperature (when paired with a 24V controlled third party thermostat). | Wi-fi/ Smart communication available when paired with qualifying third party 24V thermostats. | N/A | R410A | USA, Canada | 39470 | 4.79 | 2.41 | 46000 | 4.84 | 2.79 | 50220 | 4.84 | 3.04 | 41800 | 4.32 | 2.84 | 53480 | 4.31 | 3.64 | 49140 | 5.09 | 2.83 | 50000 | 4.92 | 2.98 | 50000 | 4.92 | 2.98 | 31170 | 4.18 | 2.19 | 31400 | 4.04 | 2.28 | 31870 | 3.9 | 2.39 | 27390 | 4.05 | 1.98 | 34400 | 5.25 | 1.92 | 34400 | 5.25 | 1.92
06/20/23 | Live | Carrier | AIRQUEST | HORIZONTAL VS HP | Singlezone Ducted, Centrally Ducted | 211657565 |  | HRCU-A-CB | DLCURAH48ABK | Ducted Indoor Units | EA*4X48L24A* | *80ES(N,L)0902116A* |  |  |  | 9.5 | 15 | 7.7 | 6.65 | FALSE | FALSE | FALSE |  | 63 | 69 | 69 | TRUE | Integrated | 150 | 1.When the unit power is on/in heating mode,and if the outdoor temperature drops below 3oC for 30 seconds,after running for 25mins, the base pan heater will be actived for 5 minutes. 2. In defrost mode and the outdoor temperature lower 1oC for 10 seconds the base pan heater will be actived and will be 5 mins delay inactive after defrost. | Integrated 24V control allows the system to automatically switch from heating with the heat pump ductless systems to the conventional, electric heat pump, or dual fuel heating system based on a preselected outdoor temperature (when paired with a 24V controlled third party thermostat). | Wi-fi/ Smart communication available when paired with qualifying third party 24V thermostats. | N/A | R410A | USA, Canada | 39470 | 4.79 | 2.41 | 46000 | 4.84 | 2.79 | 50220 | 4.84 | 3.04 | 41380 | 4.26 | 2.85 | 52950 | 4.25 | 3.65 | 48650 | 5.07 | 2.81 | 49500 | 4.9 | 2.96 | 49500 | 4.9 | 2.96 | 30970 | 4.19 | 2.17 | 31200 | 4.05 | 2.26 | 31670 | 3.91 | 2.37 | 27390 | 4.05 | 1.98 | 34400 | 5.25 | 1.92 | 34400 | 5.25 | 1.92
06/20/23 | Live | Carrier | AIRQUEST | HORIZONTAL VS HP | Singlezone Ducted, Centrally Ducted | 211657578 |  | HRCU-A-CB | DLCURAH48ABK | Ducted Indoor Units | EA*4X48L24A* | *80ES(N,L)0902120A* |  |  |  | 9.5 | 14.5 | 7.8 | 6.7 | FALSE | FALSE | FALSE |  | 62 | 68 | 68 | TRUE | Integrated | 150 | 1.When the unit power is on/in heating mode,and if the outdoor temperature drops below 3oC for 30 seconds,after running for 25mins, the base pan heater will be actived for 5 minutes. 2. In defrost mode and the outdoor temperature lower 1oC for 10 seconds the base pan heater will be actived and will be 5 mins delay inactive after defrost. | Integrated 24V control allows the system to automatically switch from heating with the heat pump ductless systems to the conventional, electric heat pump, or dual fuel heating system based on a preselected outdoor temperature (when paired with a 24V controlled third party thermostat). | Wi-fi/ Smart communication available when paired with qualifying third party 24V thermostats. | N/A | R410A | USA, Canada | 40330 | 4.89 | 2.42 | 47000 | 4.95 | 2.78 | 51310 | 4.95 | 3.04 | 42220 | 4.32 | 2.86 | 54020 | 4.31 | 3.67 | 49630 | 5.01 | 2.9 | 50500 | 4.84 | 3.06 | 50500 | 4.84 | 3.06 | 31370 | 4.18 | 2.2 | 31600 | 4.03 | 2.3 | 32080 | 3.9 | 2.41 | 27550 | 4.03 | 2 | 34600 | 5.23 | 1.94 | 34600 | 5.23 | 1.94
06/20/23 | Live | Carrier | AIRQUEST | HORIZONTAL VS HP | Singlezone Ducted, Centrally Ducted | 211657591 |  | HRCU-A-CB | DLCURAH48ABK | Ducted Indoor Units | EA*4X48L24A* | *80ES(N,L)0902420A* |  |  |  | 9.5 | 15.2 | 7.8 | 6.65 | FALSE | FALSE | FALSE |  | 62 | 68 | 68 | TRUE | Integrated | 150 | 1.When the unit power is on/in heating mode,and if the outdoor temperature drops below 3oC for 30 seconds,after running for 25mins, the base pan heater will be actived for 5 minutes. 2. In defrost mode and the outdoor temperature lower 1oC for 10 seconds the base pan heater will be actived and will be 5 mins delay inactive after defrost. | Integrated 24V control allows the system to automatically switch from heating with the heat pump ductless systems to the conventional, electric heat pump, or dual fuel heating system based on a preselected outdoor temperature (when paired with a 24V controlled third party thermostat). | Wi-fi/ Smart communication available when paired with qualifying third party 24V thermostats. | N/A | R410A | USA, Canada | 39470 | 4.79 | 2.41 | 46000 | 4.84 | 2.79 | 50220 | 4.84 | 3.04 | 41800 | 4.26 | 2.88 | 53480 | 4.25 | 3.69 | 49140 | 5.06 | 2.85 | 50000 | 4.88 | 3 | 50000 | 4.88 | 3 | 31170 | 4.18 | 2.19 | 31400 | 4.04 | 2.28 | 31870 | 3.9 | 2.39 | 27390 | 4.05 | 1.98 | 34400 | 5.25 | 1.92 | 34400 | 5.25 | 1.92
06/20/23 | Live | Carrier | AIRQUEST | HORIZONTAL VS HP | Singlezone Ducted, Centrally Ducted | 211657604 |  | HRCU-A-CB | DLCURAH48ABK | Ducted Indoor Units | EA*4X48L24A* | *80ES(N,L)1352420A* |  |  |  | 9.5 | 14.5 | 7.7 | 6.65 | FALSE | FALSE | FALSE |  | 62 | 68 | 68 | TRUE | Integrated | 150 | 1.When the unit power is on/in heating mode,and if the outdoor temperature drops below 3oC for 30 seconds,after running for 25mins, the base pan heater will be actived for 5 minutes. 2. In defrost mode and the outdoor temperature lower 1oC for 10 seconds the base pan heater will be actived and will be 5 mins delay inactive after defrost. | Integrated 24V control allows the system to automatically switch from heating with the heat pump ductless systems to the conventional, electric heat pump, or dual fuel heating system based on a preselected outdoor temperature (when paired with a 24V controlled third party thermostat). | Wi-fi/ Smart communication available when paired with qualifying third party 24V thermostats. | N/A | R410A | USA, Canada | 39900 | 4.84 | 2.42 | 46500 | 4.89 | 2.79 | 50770 | 4.89 | 3.04 | 41800 | 4.3 | 2.85 | 53480 | 4.29 | 3.65 | 49140 | 5.06 | 2.85 | 50000 | 4.88 | 3 | 50000 | 4.88 | 3 | 31170 | 4.18 | 2.19 | 31400 | 4.04 | 2.28 | 31870 | 3.9 | 2.39 | 27390 | 4.05 | 1.98 | 34400 | 5.25 | 1.92 | 34400 | 5.25 | 1.92
06/20/23 | Live | Carrier | AIRQUEST | HORIZONTAL VS HP | Singlezone Ducted, Centrally Ducted | 211657617 |  | HRCU-A-CB | DLCURAH48ABK | Ducted Indoor Units | EA*4X48L24A* | *92ESN0802120A* |  |  |  | 9.5 | 14.5 | 7.8 | 6.7 | FALSE | FALSE | FALSE |  | 62 | 68 | 68 | TRUE | Integrated | 150 | 1.When the unit power is on/in heating mode,and if the outdoor temperature drops below 3oC for 30 seconds,after running for 25mins, the base pan heater will be actived for 5 minutes. 2. In defrost mode and the outdoor temperature lower 1oC for 10 seconds the base pan heater will be actived and will be 5 mins delay inactive after defrost. | Integrated 24V control allows the system to automatically switch from heating with the heat pump ductless systems to the conventional, electric heat pump, or dual fuel heating system based on a preselected outdoor temperature (when paired with a 24V controlled third party thermostat). | Wi-fi/ Smart communication available when paired with qualifying third party 24V thermostats. | N/A | R410A | USA, Canada | 40330 | 4.89 | 2.42 | 47000 | 4.95 | 2.78 | 51310 | 4.95 | 3.04 | 42220 | 4.31 | 2.87 | 54020 | 4.3 | 3.68 | 49630 | 5.01 | 2.9 | 50500 | 4.84 | 3.06 | 50500 | 4.84 | 3.06 | 31370 | 4.18 | 2.2 | 31600 | 4.03 | 2.3 | 32080 | 3.9 | 2.41 | 27550 | 4.03 | 2 | 34600 | 5.23 | 1.94 | 34600 | 5.23 | 1.94
06/20/23 | Live | Carrier | AIRQUEST | HORIZONTAL VS HP | Singlezone Ducted, Centrally Ducted | 211657629 |  | HRCU-A-CB | DLCURAH48ABK | Ducted Indoor Units | EA*4X48L24A* | *92ESN1002120A* |  |  |  | 9.5 | 14.5 | 7.8 | 6.7 | FALSE | FALSE | FALSE |  | 62 | 68 | 68 | TRUE | Integrated | 150 | 1.When the unit power is on/in heating mode,and if the outdoor temperature drops below 3oC for 30 seconds,after running for 25mins, the base pan heater will be actived for 5 minutes. 2. In defrost mode and the outdoor temperature lower 1oC for 10 seconds the base pan heater will be actived and will be 5 mins delay inactive after defrost. | Integrated 24V control allows the system to automatically switch from heating with the heat pump ductless systems to the conventional, electric heat pump, or dual fuel heating system based on a preselected outdoor temperature (when paired with a 24V controlled third party thermostat). | Wi-fi/ Smart communication available when paired with qualifying third party 24V thermostats. | N/A | R410A | USA, Canada | 40330 | 4.89 | 2.42 | 47000 | 4.95 | 2.78 | 51310 | 4.95 | 3.04 | 42220 | 4.32 | 2.86 | 54020 | 4.31 | 3.67 | 49630 | 5.01 | 2.9 | 50500 | 4.84 | 3.06 | 50500 | 4.84 | 3.06 | 31370 | 4.18 | 2.2 | 31600 | 4.03 | 2.3 | 32080 | 3.9 | 2.41 | 27550 | 4.03 | 2 | 34600 | 5.23 | 1.94 | 34600 | 5.23 | 1.94
06/20/23 | Live | Carrier | AIRQUEST | HORIZONTAL VS HP | Singlezone Ducted, Centrally Ducted | 211657641 |  | HRCU-A-CB | DLCURAH48ABK | Ducted Indoor Units | EA*4X48L24A* | *95ESN1202422A* |  |  |  | 9.5 | 15 | 7.7 | 6.65 | FALSE | FALSE | FALSE |  | 62 | 68 | 68 | TRUE | Integrated | 150 | 1.When the unit power is on/in heating mode,and if the outdoor temperature drops below 3oC for 30 seconds,after running for 25mins, the base pan heater will be actived for 5 minutes. 2. In defrost mode and the outdoor temperature lower 1oC for 10 seconds the base pan heater will be actived and will be 5 mins delay inactive after defrost. | Integrated 24V control allows the system to automatically switch from heating with the heat pump ductless systems to the conventional, electric heat pump, or dual fuel heating system based on a preselected outdoor temperature (when paired with a 24V controlled third party thermostat). | Wi-fi/ Smart communication available when paired with qualifying third party 24V thermostats. | N/A | R410A | USA, Canada | 39470 | 4.79 | 2.41 | 46000 | 4.84 | 2.79 | 50220 | 4.84 | 3.04 | 41380 | 4.26 | 2.85 | 52950 | 4.25 | 3.65 | 49140 | 5.12 | 2.81 | 50000 | 4.95 | 2.96 | 50000 | 4.95 | 2.96 | 30970 | 4.19 | 2.17 | 31200 | 4.05 | 2.26 | 31670 | 3.91 | 2.37 | 27390 | 4.05 | 1.98 | 34400 | 5.25 | 1.92 | 34400 | 5.25 | 1.92
06/20/23 | Live | Carrier | AIRQUEST | HORIZONTAL VS HP | Singlezone Ducted, Centrally Ducted | 211657653 |  | HRCU-A-CB | DLCURAH48ABK | Ducted Indoor Units | EA*4X48L24A* | *95ESN1402422A* |  |  |  | 9.5 | 14.5 | 7.7 | 6.65 | FALSE | FALSE | FALSE |  | 62 | 68 | 68 | TRUE | Integrated | 150 | 1.When the unit power is on/in heating mode,and if the outdoor temperature drops below 3oC for 30 seconds,after running for 25mins, the base pan heater will be actived for 5 minutes. 2. In defrost mode and the outdoor temperature lower 1oC for 10 seconds the base pan heater will be actived and will be 5 mins delay inactive after defrost. | Integrated 24V control allows the system to automatically switch from heating with the heat pump ductless systems to the conventional, electric heat pump, or dual fuel heating system based on a preselected outdoor temperature (when paired with a 24V controlled third party thermostat). | Wi-fi/ Smart communication available when paired with qualifying third party 24V thermostats. | N/A | R410A | USA, Canada | 39470 | 4.79 | 2.41 | 46000 | 4.84 | 2.79 | 50220 | 4.84 | 3.04 | 41380 | 4.26 | 2.85 | 52950 | 4.25 | 3.65 | 49140 | 5.09 | 2.83 | 50000 | 4.92 | 2.98 | 50000 | 4.92 | 2.98 | 31170 | 4.18 | 2.19 | 31400 | 4.04 | 2.28 | 31870 | 3.9 | 2.39 | 27390 | 4.05 | 1.98 | 34400 | 5.25 | 1.92 | 34400 | 5.25 | 1.92
06/20/23 | Live | Carrier | AIRQUEST | HORIZONTAL VS HP | Singlezone Ducted, Centrally Ducted | 211657665 |  | HRCU-A-CB | DLCURAH48ABK | Ducted Indoor Units | EA*4X48L24A* | *80ESU0802120A |  |  |  | 9.5 | 15.2 | 7.8 | 6.65 | FALSE | FALSE | FALSE |  | 62 | 68 | 68 | TRUE | Integrated | 150 | 1.When the unit power is on/in heating mode,and if the outdoor temperature drops below 3oC for 30 seconds,after running for 25mins, the base pan heater will be actived for 5 minutes. 2. In defrost mode and the outdoor temperature lower 1oC for 10 seconds the base pan heater will be actived and will be 5 mins delay inactive after defrost. | Integrated 24V control allows the system to automatically switch from heating with the heat pump ductless systems to the conventional, electric heat pump, or dual fuel heating system based on a preselected outdoor temperature (when paired with a 24V controlled third party thermostat). | Wi-fi/ Smart communication available when paired with qualifying third party 24V thermostats. | N/A | R410A | USA, Canada | 39900 | 4.84 | 2.42 | 46500 | 4.89 | 2.79 | 50770 | 4.89 | 3.04 | 41800 | 4.25 | 2.88 | 53480 | 4.24 | 3.7 | 49140 | 5.02 | 2.87 | 50000 | 4.85 | 3.02 | 50000 | 4.85 | 3.02 | 31170 | 4.15 | 2.2 | 31400 | 4 | 2.3 | 31870 | 3.87 | 2.41 | 27390 | 4.01 | 2 | 34400 | 5.2 | 1.94 | 34400 | 5.2 | 1.94
06/20/23 | Live | Carrier | AIRQUEST | HORIZONTAL VS HP | Singlezone Ducted, Centrally Ducted | 211657682 |  | HRCU-A-CB | DLCURAH48ABK | Ducted Indoor Units | EA*4X48L24A* | OLV154F20A |  |  |  | 9.5 | 15 | 7.8 | 6.7 | FALSE | FALSE | FALSE |  | 62 | 68 | 68 | TRUE | Integrated | 150 | 1.When the unit power is on/in heating mode,and if the outdoor temperature drops below 3oC for 30 seconds,after running for 25mins, the base pan heater will be actived for 5 minutes. 2. In defrost mode and the outdoor temperature lower 1oC for 10 seconds the base pan heater will be actived and will be 5 mins delay inactive after defrost. | Integrated 24V control allows the system to automatically switch from heating with the heat pump ductless systems to the conventional, electric heat pump, or dual fuel heating system based on a preselected outdoor temperature (when paired with a 24V controlled third party thermostat). | Wi-fi/ Smart communication available when paired with qualifying third party 24V thermostats. | N/A | R410A | USA, Canada | 39900 | 4.84 | 2.42 | 46500 | 4.89 | 2.79 | 50770 | 4.89 | 3.04 | 42220 | 4.29 | 2.88 | 54020 | 4.28 | 3.7 | 49140 | 4.99 | 2.89 | 50000 | 4.82 | 3.04 | 50000 | 4.82 | 3.04 | 31170 | 4.15 | 2.2 | 31400 | 4 | 2.3 | 31870 | 3.87 | 2.41 | 27390 | 4.01 | 2 | 34400 | 5.2 | 1.94 | 34400 | 5.2 | 1.94
06/20/23 | Live | Carrier | AIRQUEST | HORIZONTAL VS HP | Singlezone Ducted, Centrally Ducted | 211657701 |  | HRCU-A-CB | DLCURAH48ABK | Ducted Indoor Units | EA*4X48L24A* | OMV154L20A |  |  |  | 9.5 | 15.2 | 7.8 | 6.65 | FALSE | FALSE | FALSE |  | 62 | 68 | 68 | TRUE | Integrated | 150 | 1.When the unit power is on/in heating mode,and if the outdoor temperature drops below 3oC for 30 seconds,after running for 25mins, the base pan heater will be actived for 5 minutes. 2. In defrost mode and the outdoor temperature lower 1oC for 10 seconds the base pan heater will be actived and will be 5 mins delay inactive after defrost. | Integrated 24V control allows the system to automatically switch from heating with the heat pump ductless systems to the conventional, electric heat pump, or dual fuel heating system based on a preselected outdoor temperature (when paired with a 24V controlled third party thermostat). | Wi-fi/ Smart communication available when paired with qualifying third party 24V thermostats. | N/A | R410A | USA, Canada | 39470 | 4.79 | 2.41 | 46000 | 4.84 | 2.79 | 50220 | 4.84 | 3.04 | 41800 | 4.26 | 2.88 | 53480 | 4.25 | 3.69 | 49140 | 5.06 | 2.85 | 50000 | 4.88 | 3 | 50000 | 4.88 | 3 | 31170 | 4.18 | 2.19 | 31400 | 4.04 | 2.28 | 31870 | 3.9 | 2.39 | 27390 | 4.05 | 1.98 | 34400 | 5.25 | 1.92 | 34400 | 5.25 | 1.92
06/20/23 | Live | Carrier | AIRQUEST | HORIZONTAL VS HP | Singlezone Ducted, Centrally Ducted | 211657721 |  | HRCU-A-CB | DLCURAH48ABK | Ducted Indoor Units | EA*4X60L24A* | *96VSN0802120A* |  |  |  | 9.5 | 14.5 | 7.7 | 6.6 | FALSE | FALSE | FALSE |  | 63 | 69 | 69 | TRUE | Integrated | 150 | 1.When the unit power is on/in heating mode,and if the outdoor temperature drops below 3oC for 30 seconds,after running for 25mins, the base pan heater will be actived for 5 minutes. 2. In defrost mode and the outdoor temperature lower 1oC for 10 seconds the base pan heater will be actived and will be 5 mins delay inactive after defrost. | Integrated 24V control allows the system to automatically switch from heating with the heat pump ductless systems to the conventional, electric heat pump, or dual fuel heating system based on a preselected outdoor temperature (when paired with a 24V controlled third party thermostat). | Wi-fi/ Smart communication available when paired with qualifying third party 24V thermostats. | N/A | R410A | USA, Canada | 40330 | 4.89 | 2.42 | 47000 | 4.95 | 2.78 | 51310 | 4.95 | 3.04 | 42640 | 4.31 | 2.9 | 54550 | 4.3 | 3.72 | 48160 | 4.96 | 2.85 | 49000 | 4.79 | 3 | 49000 | 4.79 | 3 | 30780 | 4.13 | 2.18 | 31000 | 3.98 | 2.28 | 31470 | 3.86 | 2.39 | 27230 | 3.99 | 2 | 34200 | 5.17 | 1.94 | 34200 | 5.17 | 1.94
06/20/23 | Live | Carrier | AIRQUEST | HORIZONTAL VS HP | Singlezone Ducted, Centrally Ducted | 211657760 |  | HRCU-A-CB | DLCURAH48ABK | Ducted Indoor Units | EA*4X60L24A* | *96VSN1202422A* |  |  |  | 9.5 | 15 | 7.7 | 6.6 | FALSE | FALSE | FALSE |  | 63 | 69 | 69 | TRUE | Integrated | 150 | 1.When the unit power is on/in heating mode,and if the outdoor temperature drops below 3oC for 30 seconds,after running for 25mins, the base pan heater will be actived for 5 minutes. 2. In defrost mode and the outdoor temperature lower 1oC for 10 seconds the base pan heater will be actived and will be 5 mins delay inactive after defrost. | Integrated 24V control allows the system to automatically switch from heating with the heat pump ductless systems to the conventional, electric heat pump, or dual fuel heating system based on a preselected outdoor temperature (when paired with a 24V controlled third party thermostat). | Wi-fi/ Smart communication available when paired with qualifying third party 24V thermostats. | N/A | R410A | USA, Canada | 40330 | 4.89 | 2.42 | 47000 | 4.95 | 2.78 | 51310 | 4.95 | 3.04 | 42220 | 4.25 | 2.91 | 54020 | 4.24 | 3.73 | 48160 | 4.96 | 2.85 | 49000 | 4.79 | 3 | 49000 | 4.79 | 3 | 30780 | 4.13 | 2.18 | 31000 | 3.98 | 2.28 | 31470 | 3.86 | 2.39 | 27070 | 3.96 | 2 | 34000 | 5.14 | 1.94 | 34000 | 5.14 | 1.94
06/20/23 | Live | Carrier | AIRQUEST | HORIZONTAL VS HP | Singlezone Ducted, Centrally Ducted | 211657780 |  | HRCU-A-CB | DLCURAH48ABK | Ducted Indoor Units | EA*4X60L24A* | *92ESN1002122A* |  |  |  | 9.5 | 15.2 | 7.7 | 6.6 | FALSE | FALSE | FALSE |  | 62 | 69 | 69 | TRUE | Integrated | 150 | 1.When the unit power is on/in heating mode,and if the outdoor temperature drops below 3oC for 30 seconds,after running for 25mins, the base pan heater will be actived for 5 minutes. 2. In defrost mode and the outdoor temperature lower 1oC for 10 seconds the base pan heater will be actived and will be 5 mins delay inactive after defrost. | Integrated 24V control allows the system to automatically switch from heating with the heat pump ductless systems to the conventional, electric heat pump, or dual fuel heating system based on a preselected outdoor temperature (when paired with a 24V controlled third party thermostat). | Wi-fi/ Smart communication available when paired with qualifying third party 24V thermostats. | N/A | R410A | USA, Canada | 40330 | 4.89 | 2.42 | 47000 | 4.95 | 2.78 | 51310 | 4.95 | 3.04 | 42220 | 4.24 | 2.92 | 54020 | 4.23 | 3.74 | 48160 | 4.96 | 2.85 | 49000 | 4.79 | 3 | 49000 | 4.79 | 3 | 30580 | 4.11 | 2.18 | 30800 | 3.96 | 2.28 | 31260 | 3.83 | 2.39 | 27070 | 3.96 | 2 | 34000 | 5.14 | 1.94 | 34000 | 5.14 | 1.94
06/20/23 | Live | Carrier | AIRQUEST | HORIZONTAL VS HP | Singlezone Ducted, Centrally Ducted | 211657801 |  | HRCU-A-CB | DLCURAH48ABK | Ducted Indoor Units | EA*4X60L24A* | *95ESN1002122A* |  |  |  | 9.5 | 15.2 | 7.7 | 6.6 | FALSE | FALSE | FALSE |  | 62 | 69 | 69 | TRUE | Integrated | 150 | 1.When the unit power is on/in heating mode,and if the outdoor temperature drops below 3oC for 30 seconds,after running for 25mins, the base pan heater will be actived for 5 minutes. 2. In defrost mode and the outdoor temperature lower 1oC for 10 seconds the base pan heater will be actived and will be 5 mins delay inactive after defrost. | Integrated 24V control allows the system to automatically switch from heating with the heat pump ductless systems to the conventional, electric heat pump, or dual fuel heating system based on a preselected outdoor temperature (when paired with a 24V controlled third party thermostat). | Wi-fi/ Smart communication available when paired with qualifying third party 24V thermostats. | N/A | R410A | USA, Canada | 40330 | 4.89 | 2.42 | 47000 | 4.95 | 2.78 | 51310 | 4.95 | 3.04 | 42220 | 4.24 | 2.92 | 54020 | 4.23 | 3.74 | 48160 | 4.96 | 2.85 | 49000 | 4.79 | 3 | 49000 | 4.79 | 3 | 30580 | 4.11 | 2.18 | 30800 | 3.96 | 2.28 | 31260 | 3.83 | 2.39 | 27070 | 3.96 | 2 | 34000 | 5.14 | 1.94 | 34000 | 5.14 | 1.94
06/20/23 | Live | Carrier | AIRQUEST | HORIZONTAL VS HP | Singlezone Ducted, Centrally Ducted | 211657821 |  | HRCU-A-CB | DLCURAH48ABK | Ducted Indoor Units | EA*4X60L24A* | *95ESU1002122A* |  |  |  | 9.5 | 15.2 | 7.7 | 6.55 | FALSE | FALSE | FALSE |  | 63 | 70 | 70 | TRUE | Integrated | 150 | 1.When the unit power is on/in heating mode,and if the outdoor temperature drops below 3oC for 30 seconds,after running for 25mins, the base pan heater will be actived for 5 minutes. 2. In defrost mode and the outdoor temperature lower 1oC for 10 seconds the base pan heater will be actived and will be 5 mins delay inactive after defrost. | Integrated 24V control allows the system to automatically switch from heating with the heat pump ductless systems to the conventional, electric heat pump, or dual fuel heating system based on a preselected outdoor temperature (when paired with a 24V controlled third party thermostat). | Wi-fi/ Smart communication available when paired with qualifying third party 24V thermostats. | N/A | R410A | USA, Canada | 40330 | 4.89 | 2.42 | 47000 | 4.95 | 2.78 | 51310 | 4.95 | 3.04 | 42220 | 4.25 | 2.91 | 54020 | 4.24 | 3.73 | 47660 | 4.94 | 2.83 | 48500 | 4.77 | 2.98 | 48500 | 4.77 | 2.98 | 30580 | 4.11 | 2.18 | 30800 | 3.96 | 2.28 | 31260 | 3.83 | 2.39 | 27070 | 4 | 1.98 | 34000 | 5.19 | 1.92 | 34000 | 5.19 | 1.92
06/20/23 | Live | Carrier | AIRQUEST | HORIZONTAL VS HP | Singlezone Ducted, Centrally Ducted | 211657843 |  | HRCU-A-CB | DLCURAH48ABK | Ducted Indoor Units | EA*4X60L24A* | *96VTN1002122A* |  |  |  | 9.5 | 15.2 | 7.7 | 6.6 | FALSE | FALSE | FALSE |  | 62 | 69 | 69 | TRUE | Integrated | 150 | 1.When the unit power is on/in heating mode,and if the outdoor temperature drops below 3oC for 30 seconds,after running for 25mins, the base pan heater will be actived for 5 minutes. 2. In defrost mode and the outdoor temperature lower 1oC for 10 seconds the base pan heater will be actived and will be 5 mins delay inactive after defrost. | Integrated 24V control allows the system to automatically switch from heating with the heat pump ductless systems to the conventional, electric heat pump, or dual fuel heating system based on a preselected outdoor temperature (when paired with a 24V controlled third party thermostat). | Wi-fi/ Smart communication available when paired with qualifying third party 24V thermostats. | N/A | R410A | USA, Canada | 40330 | 4.89 | 2.42 | 47000 | 4.95 | 2.78 | 51310 | 4.95 | 3.04 | 42640 | 4.26 | 2.93 | 54550 | 4.25 | 3.76 | 48160 | 4.96 | 2.85 | 49000 | 4.79 | 3 | 49000 | 4.79 | 3 | 30580 | 4.11 | 2.18 | 30800 | 3.96 | 2.28 | 31260 | 3.83 | 2.39 | 27070 | 3.96 | 2 | 34000 | 5.14 | 1.94 | 34000 | 5.14 | 1.94
06/20/23 | Live | Carrier | AIRQUEST | HORIZONTAL VS HP | Singlezone Ducted, Centrally Ducted | 211657866 |  | HRCU-A-CB | DLCURAH48ABK | Ducted Indoor Units | EA*4X60L24A* | *95ESU0802120A* |  |  |  | 9.5 | 14.5 | 7.7 | 6.55 | FALSE | FALSE | FALSE |  | 63 | 69 | 69 | TRUE | Integrated | 150 | 1.When the unit power is on/in heating mode,and if the outdoor temperature drops below 3oC for 30 seconds,after running for 25mins, the base pan heater will be actived for 5 minutes. 2. In defrost mode and the outdoor temperature lower 1oC for 10 seconds the base pan heater will be actived and will be 5 mins delay inactive after defrost. | Integrated 24V control allows the system to automatically switch from heating with the heat pump ductless systems to the conventional, electric heat pump, or dual fuel heating system based on a preselected outdoor temperature (when paired with a 24V controlled third party thermostat). | Wi-fi/ Smart communication available when paired with qualifying third party 24V thermostats. | N/A | R410A | USA, Canada | 40330 | 4.89 | 2.42 | 47000 | 4.95 | 2.78 | 51310 | 4.95 | 3.04 | 42220 | 4.29 | 2.88 | 54020 | 4.28 | 3.7 | 48160 | 4.96 | 2.85 | 49000 | 4.79 | 3 | 49000 | 4.79 | 3 | 30780 | 4.17 | 2.16 | 31000 | 4.02 | 2.26 | 31470 | 3.89 | 2.37 | 27230 | 3.99 | 2 | 34200 | 5.17 | 1.94 | 34200 | 5.17 | 1.94
06/20/23 | Live | Carrier | AIRQUEST | HORIZONTAL VS HP | Singlezone Ducted, Centrally Ducted | 211657927 |  | HRCU-A-CB | DLCURAH48ABK | Ducted Indoor Units | EA*4X60L24A* | *80VSL0902420A* |  |  |  | 9.5 | 14.5 | 7.7 | 6.6 | FALSE | FALSE | FALSE |  | 63 | 69 | 69 | TRUE | Integrated | 150 | 1.When the unit power is on/in heating mode,and if the outdoor temperature drops below 3oC for 30 seconds,after running for 25mins, the base pan heater will be actived for 5 minutes. 2. In defrost mode and the outdoor temperature lower 1oC for 10 seconds the base pan heater will be actived and will be 5 mins delay inactive after defrost. | Integrated 24V control allows the system to automatically switch from heating with the heat pump ductless systems to the conventional, electric heat pump, or dual fuel heating system based on a preselected outdoor temperature (when paired with a 24V controlled third party thermostat). | Wi-fi/ Smart communication available when paired with qualifying third party 24V thermostats. | N/A | R410A | USA, Canada | 40760 | 4.95 | 2.41 | 47500 | 5 | 2.78 | 51860 | 5 | 3.04 | 42640 | 4.28 | 2.92 | 54550 | 4.27 | 3.74 | 48160 | 4.89 | 2.89 | 49000 | 4.72 | 3.04 | 49000 | 4.72 | 3.04 | 30780 | 4.13 | 2.18 | 31000 | 3.98 | 2.28 | 31470 | 3.86 | 2.39 | 27230 | 3.99 | 2 | 34200 | 5.17 | 1.94 | 34200 | 5.17 | 1.94
06/20/23 | Live | Carrier | AIRQUEST | HORIZONTAL VS HP | Singlezone Ducted, Centrally Ducted | 211657947 |  | HRCU-A-CB | DLCURAH48ABK | Ducted Indoor Units | EA*4X60L24A* | *80VSL1102422A* |  |  |  | 9.5 | 15.5 | 7.7 | 6.55 | FALSE | FALSE | FALSE |  | 63 | 69 | 69 | TRUE | Integrated | 150 | 1.When the unit power is on/in heating mode,and if the outdoor temperature drops below 3oC for 30 seconds,after running for 25mins, the base pan heater will be actived for 5 minutes. 2. In defrost mode and the outdoor temperature lower 1oC for 10 seconds the base pan heater will be actived and will be 5 mins delay inactive after defrost. | Integrated 24V control allows the system to automatically switch from heating with the heat pump ductless systems to the conventional, electric heat pump, or dual fuel heating system based on a preselected outdoor temperature (when paired with a 24V controlled third party thermostat). | Wi-fi/ Smart communication available when paired with qualifying third party 24V thermostats. | N/A | R410A | USA, Canada | 40330 | 4.89 | 2.42 | 47000 | 4.95 | 2.78 | 51310 | 4.95 | 3.04 | 42220 | 4.22 | 2.93 | 54020 | 4.21 | 3.76 | 47660 | 4.97 | 2.81 | 48500 | 4.8 | 2.96 | 48500 | 4.8 | 2.96 | 30580 | 4.11 | 2.18 | 30800 | 3.96 | 2.28 | 31260 | 3.83 | 2.39 | 26910 | 3.98 | 1.98 | 33800 | 5.16 | 1.92 | 33800 | 5.16 | 1.92
06/20/23 | Live | Carrier | AIRQUEST | HORIZONTAL VS HP | Singlezone Ducted, Centrally Ducted | 211658044 |  | HRCU-A-CB | DLCURAH48ABK | Ducted Indoor Units | EA*4X60L24A* | *95ESN1002120A* |  |  |  | 9.5 | 14.5 | 7.7 | 6.6 | FALSE | FALSE | FALSE |  | 63 | 69 | 69 | TRUE | Integrated | 150 | 1.When the unit power is on/in heating mode,and if the outdoor temperature drops below 3oC for 30 seconds,after running for 25mins, the base pan heater will be actived for 5 minutes. 2. In defrost mode and the outdoor temperature lower 1oC for 10 seconds the base pan heater will be actived and will be 5 mins delay inactive after defrost. | Integrated 24V control allows the system to automatically switch from heating with the heat pump ductless systems to the conventional, electric heat pump, or dual fuel heating system based on a preselected outdoor temperature (when paired with a 24V controlled third party thermostat). | Wi-fi/ Smart communication available when paired with qualifying third party 24V thermostats. | N/A | R410A | USA, Canada | 40330 | 4.89 | 2.42 | 47000 | 4.95 | 2.78 | 51310 | 4.95 | 3.04 | 42640 | 4.31 | 2.9 | 54550 | 4.3 | 3.72 | 48160 | 4.96 | 2.85 | 49000 | 4.79 | 3 | 49000 | 4.79 | 3 | 30780 | 4.13 | 2.18 | 31000 | 3.98 | 2.28 | 31470 | 3.86 | 2.39 | 27070 | 3.96 | 2 | 34000 | 5.14 | 1.94 | 34000 | 5.14 | 1.94
06/20/23 | Live | Carrier | AIRQUEST | HORIZONTAL VS HP | Singlezone Ducted, Centrally Ducted | 211658069 |  | HRCU-A-CB | DLCURAH48ABK | Ducted Indoor Units | EA*4X60L24A* | *96VTN1202422A* |  |  |  | 9.5 | 14.5 | 7.7 | 6.6 | FALSE | FALSE | FALSE |  | 63 | 69 | 69 | TRUE | Integrated | 150 | 1.When the unit power is on/in heating mode,and if the outdoor temperature drops below 3oC for 30 seconds,after running for 25mins, the base pan heater will be actived for 5 minutes. 2. In defrost mode and the outdoor temperature lower 1oC for 10 seconds the base pan heater will be actived and will be 5 mins delay inactive after defrost. | Integrated 24V control allows the system to automatically switch from heating with the heat pump ductless systems to the conventional, electric heat pump, or dual fuel heating system based on a preselected outdoor temperature (when paired with a 24V controlled third party thermostat). | Wi-fi/ Smart communication available when paired with qualifying third party 24V thermostats. | N/A | R410A | USA, Canada | 40330 | 4.89 | 2.42 | 47000 | 4.95 | 2.78 | 51310 | 4.95 | 3.04 | 42640 | 4.31 | 2.9 | 54550 | 4.3 | 3.72 | 48160 | 4.96 | 2.85 | 49000 | 4.79 | 3 | 49000 | 4.79 | 3 | 30780 | 4.13 | 2.18 | 31000 | 3.98 | 2.28 | 31470 | 3.86 | 2.39 | 27230 | 3.99 | 2 | 34200 | 5.17 | 1.94 | 34200 | 5.17 | 1.94
06/20/23 | Live | Carrier | AIRQUEST | HORIZONTAL VS HP | Singlezone Ducted, Centrally Ducted | 211658091 |  | HRCU-A-CB | DLCURAH48ABK | Ducted Indoor Units | EA*4X60L24A* | *96VTN0802120A* |  |  |  | 9.5 | 14.5 | 7.7 | 6.6 | FALSE | FALSE | FALSE |  | 63 | 69 | 69 | TRUE | Integrated | 150 | 1.When the unit power is on/in heating mode,and if the outdoor temperature drops below 3oC for 30 seconds,after running for 25mins, the base pan heater will be actived for 5 minutes. 2. In defrost mode and the outdoor temperature lower 1oC for 10 seconds the base pan heater will be actived and will be 5 mins delay inactive after defrost. | Integrated 24V control allows the system to automatically switch from heating with the heat pump ductless systems to the conventional, electric heat pump, or dual fuel heating system based on a preselected outdoor temperature (when paired with a 24V controlled third party thermostat). | Wi-fi/ Smart communication available when paired with qualifying third party 24V thermostats. | N/A | R410A | USA, Canada | 40760 | 4.95 | 2.41 | 47500 | 5 | 2.78 | 51860 | 5 | 3.04 | 42640 | 4.33 | 2.89 | 54550 | 4.32 | 3.7 | 48650 | 4.97 | 2.87 | 49500 | 4.8 | 3.02 | 49500 | 4.8 | 3.02 | 30970 | 4.16 | 2.18 | 31200 | 4.01 | 2.28 | 31670 | 3.88 | 2.39 | 27230 | 3.99 | 2 | 34200 | 5.17 | 1.94 | 34200 | 5.17 | 1.94
06/20/23 | Live | Carrier | AIRQUEST | HORIZONTAL VS HP | Singlezone Ducted, Centrally Ducted | 211658113 |  | HRCU-A-CB | DLCURAH48ABK | Ducted Indoor Units | EA*4X60L24A* | *96VTN1002120A* |  |  |  | 9.5 | 14.5 | 7.7 | 6.6 | FALSE | FALSE | FALSE |  | 63 | 69 | 69 | TRUE | Integrated | 150 | 1.When the unit power is on/in heating mode,and if the outdoor temperature drops below 3oC for 30 seconds,after running for 25mins, the base pan heater will be actived for 5 minutes. 2. In defrost mode and the outdoor temperature lower 1oC for 10 seconds the base pan heater will be actived and will be 5 mins delay inactive after defrost. | Integrated 24V control allows the system to automatically switch from heating with the heat pump ductless systems to the conventional, electric heat pump, or dual fuel heating system based on a preselected outdoor temperature (when paired with a 24V controlled third party thermostat). | Wi-fi/ Smart communication available when paired with qualifying third party 24V thermostats. | N/A | R410A | USA, Canada | 40330 | 4.89 | 2.42 | 47000 | 4.95 | 2.78 | 51310 | 4.95 | 3.04 | 42640 | 4.33 | 2.89 | 54550 | 4.32 | 3.7 | 48160 | 4.96 | 2.85 | 49000 | 4.79 | 3 | 49000 | 4.79 | 3 | 30780 | 4.13 | 2.18 | 31000 | 3.98 | 2.28 | 31470 | 3.86 | 2.39 | 27230 | 3.99 | 2 | 34200 | 5.17 | 1.94 | 34200 | 5.17 | 1.94
06/20/23 | Live | Carrier | AIRQUEST | HORIZONTAL VS HP | Singlezone Ducted, Centrally Ducted | 211658134 |  | HRCU-A-CB | DLCURAH48ABK | Ducted Indoor Units | EA*4X60L24A* | *80VTL1102122A* |  |  |  | 9.5 | 14.5 | 7.7 | 6.6 | FALSE | FALSE | FALSE |  | 63 | 69 | 69 | TRUE | Integrated | 150 | 1.When the unit power is on/in heating mode,and if the outdoor temperature drops below 3oC for 30 seconds,after running for 25mins, the base pan heater will be actived for 5 minutes. 2. In defrost mode and the outdoor temperature lower 1oC for 10 seconds the base pan heater will be actived and will be 5 mins delay inactive after defrost. | Integrated 24V control allows the system to automatically switch from heating with the heat pump ductless systems to the conventional, electric heat pump, or dual fuel heating system based on a preselected outdoor temperature (when paired with a 24V controlled third party thermostat). | Wi-fi/ Smart communication available when paired with qualifying third party 24V thermostats. | N/A | R410A | USA, Canada | 40760 | 4.95 | 2.41 | 47500 | 5 | 2.78 | 51860 | 5 | 3.04 | 43050 | 4.32 | 2.92 | 55090 | 4.31 | 3.75 | 48650 | 4.91 | 2.9 | 49500 | 4.74 | 3.06 | 49500 | 4.74 | 3.06 | 30970 | 4.12 | 2.2 | 31200 | 3.98 | 2.3 | 31670 | 3.85 | 2.41 | 27230 | 3.94 | 2.03 | 34200 | 5.11 | 1.96 | 34200 | 5.11 | 1.96
06/20/23 | Live | Carrier | AIRQUEST | HORIZONTAL VS HP | Singlezone Ducted, Centrally Ducted | 211658155 |  | HRCU-A-CB | DLCURAH48ABK | Ducted Indoor Units | EA*4X60L24A* | *80ES(N,L)0702116A* |  |  |  | 9.5 | 14.5 | 7.7 | 6.55 | FALSE | FALSE | FALSE |  | 63 | 69 | 69 | TRUE | Integrated | 150 | 1.When the unit power is on/in heating mode,and if the outdoor temperature drops below 3oC for 30 seconds,after running for 25mins, the base pan heater will be actived for 5 minutes. 2. In defrost mode and the outdoor temperature lower 1oC for 10 seconds the base pan heater will be actived and will be 5 mins delay inactive after defrost. | Integrated 24V control allows the system to automatically switch from heating with the heat pump ductless systems to the conventional, electric heat pump, or dual fuel heating system based on a preselected outdoor temperature (when paired with a 24V controlled third party thermostat). | Wi-fi/ Smart communication available when paired with qualifying third party 24V thermostats. | N/A | R410A | USA, Canada | 40330 | 4.89 | 2.42 | 47000 | 4.95 | 2.78 | 51310 | 4.95 | 3.04 | 42220 | 4.27 | 2.9 | 54020 | 4.26 | 3.72 | 48160 | 4.96 | 2.85 | 49000 | 4.79 | 3 | 49000 | 4.79 | 3 | 30780 | 4.13 | 2.18 | 31000 | 3.98 | 2.28 | 31470 | 3.86 | 2.39 | 27070 | 3.96 | 2 | 34000 | 5.14 | 1.94 | 34000 | 5.14 | 1.94
06/20/23 | Live | Carrier | AIRQUEST | HORIZONTAL VS HP | Singlezone Ducted, Centrally Ducted | 211658181 |  | HRCU-A-CB | DLCURAH48ABK | Ducted Indoor Units | EA*4X60L24A* | *80ES(N,L)0902120A* |  |  |  | 9.5 | 14.5 | 7.7 | 6.6 | FALSE | FALSE | FALSE |  | 63 | 69 | 69 | TRUE | Integrated | 150 | 1.When the unit power is on/in heating mode,and if the outdoor temperature drops below 3oC for 30 seconds,after running for 25mins, the base pan heater will be actived for 5 minutes. 2. In defrost mode and the outdoor temperature lower 1oC for 10 seconds the base pan heater will be actived and will be 5 mins delay inactive after defrost. | Integrated 24V control allows the system to automatically switch from heating with the heat pump ductless systems to the conventional, electric heat pump, or dual fuel heating system based on a preselected outdoor temperature (when paired with a 24V controlled third party thermostat). | Wi-fi/ Smart communication available when paired with qualifying third party 24V thermostats. | N/A | R410A | USA, Canada | 41190 | 5 | 2.41 | 48000 | 5.05 | 2.79 | 52400 | 5.05 | 3.04 | 43050 | 4.32 | 2.92 | 55090 | 4.31 | 3.75 | 48650 | 4.91 | 2.9 | 49500 | 4.74 | 3.06 | 49500 | 4.74 | 3.06 | 30970 | 4.12 | 2.2 | 31200 | 3.98 | 2.3 | 31670 | 3.85 | 2.41 | 27230 | 3.94 | 2.03 | 34200 | 5.11 | 1.96 | 34200 | 5.11 | 1.96
06/20/23 | Live | Carrier | AIRQUEST | HORIZONTAL VS HP | Singlezone Ducted, Centrally Ducted | 211658194 |  | HRCU-A-CB | DLCURAH48ABK | Ducted Indoor Units | EA*4X60L24A* | *80ES(N,L)0902420A* |  |  |  | 9.5 | 15.2 | 7.7 | 6.6 | FALSE | FALSE | FALSE |  | 62 | 69 | 69 | TRUE | Integrated | 150 | 1.When the unit power is on/in heating mode,and if the outdoor temperature drops below 3oC for 30 seconds,after running for 25mins, the base pan heater will be actived for 5 minutes. 2. In defrost mode and the outdoor temperature lower 1oC for 10 seconds the base pan heater will be actived and will be 5 mins delay inactive after defrost. | Integrated 24V control allows the system to automatically switch from heating with the heat pump ductless systems to the conventional, electric heat pump, or dual fuel heating system based on a preselected outdoor temperature (when paired with a 24V controlled third party thermostat). | Wi-fi/ Smart communication available when paired with qualifying third party 24V thermostats. | N/A | R410A | USA, Canada | 40330 | 4.89 | 2.42 | 47000 | 4.95 | 2.78 | 51310 | 4.95 | 3.04 | 42640 | 4.28 | 2.92 | 54550 | 4.27 | 3.74 | 48160 | 4.96 | 2.85 | 49000 | 4.79 | 3 | 49000 | 4.79 | 3 | 30580 | 4.11 | 2.18 | 30800 | 3.96 | 2.28 | 31260 | 3.83 | 2.39 | 27070 | 3.96 | 2 | 34000 | 5.14 | 1.94 | 34000 | 5.14 | 1.94
06/20/23 | Live | Carrier | AIRQUEST | HORIZONTAL VS HP | Singlezone Ducted, Centrally Ducted | 211658207 |  | HRCU-A-CB | DLCURAH48ABK | Ducted Indoor Units | EA*4X60L24A* | *80ES(N,L)1352420A* |  |  |  | 9.5 | 14.5 | 7.7 | 6.6 | FALSE | FALSE | FALSE |  | 63 | 69 | 69 | TRUE | Integrated | 150 | 1.When the unit power is on/in heating mode,and if the outdoor temperature drops below 3oC for 30 seconds,after running for 25mins, the base pan heater will be actived for 5 minutes. 2. In defrost mode and the outdoor temperature lower 1oC for 10 seconds the base pan heater will be actived and will be 5 mins delay inactive after defrost. | Integrated 24V control allows the system to automatically switch from heating with the heat pump ductless systems to the conventional, electric heat pump, or dual fuel heating system based on a preselected outdoor temperature (when paired with a 24V controlled third party thermostat). | Wi-fi/ Smart communication available when paired with qualifying third party 24V thermostats. | N/A | R410A | USA, Canada | 40330 | 4.89 | 2.42 | 47000 | 4.95 | 2.78 | 51310 | 4.95 | 3.04 | 42640 | 4.31 | 2.9 | 54550 | 4.3 | 3.72 | 48160 | 4.96 | 2.85 | 49000 | 4.79 | 3 | 49000 | 4.79 | 3 | 30780 | 4.13 | 2.18 | 31000 | 3.98 | 2.28 | 31470 | 3.86 | 2.39 | 27070 | 3.96 | 2 | 34000 | 5.14 | 1.94 | 34000 | 5.14 | 1.94
06/20/23 | Live | Carrier | AIRQUEST | HORIZONTAL VS HP | Singlezone Ducted, Centrally Ducted | 211658220 |  | HRCU-A-CB | DLCURAH48ABK | Ducted Indoor Units | EA*4X60L24A* | *92ESN0802120A* |  |  |  | 9.5 | 14.5 | 7.7 | 6.6 | FALSE | FALSE | FALSE |  | 63 | 69 | 69 | TRUE | Integrated | 150 | 1.When the unit power is on/in heating mode,and if the outdoor temperature drops below 3oC for 30 seconds,after running for 25mins, the base pan heater will be actived for 5 minutes. 2. In defrost mode and the outdoor temperature lower 1oC for 10 seconds the base pan heater will be actived and will be 5 mins delay inactive after defrost. | Integrated 24V control allows the system to automatically switch from heating with the heat pump ductless systems to the conventional, electric heat pump, or dual fuel heating system based on a preselected outdoor temperature (when paired with a 24V controlled third party thermostat). | Wi-fi/ Smart communication available when paired with qualifying third party 24V thermostats. | N/A | R410A | USA, Canada | 41190 | 5 | 2.41 | 48000 | 5.05 | 2.79 | 52400 | 5.05 | 3.04 | 43050 | 4.3 | 2.93 | 55090 | 4.29 | 3.76 | 48650 | 4.88 | 2.92 | 49500 | 4.71 | 3.08 | 49500 | 4.71 | 3.08 | 30970 | 4.12 | 2.2 | 31200 | 3.98 | 2.3 | 31670 | 3.85 | 2.41 | 27230 | 3.94 | 2.03 | 34200 | 5.11 | 1.96 | 34200 | 5.11 | 1.96
06/20/23 | Live | Carrier | AIRQUEST | HORIZONTAL VS HP | Singlezone Ducted, Centrally Ducted | 211658232 |  | HRCU-A-CB | DLCURAH48ABK | Ducted Indoor Units | EA*4X60L24A* | *92ESN1002120A* |  |  |  | 9.5 | 14.5 | 7.7 | 6.6 | FALSE | FALSE | FALSE |  | 63 | 69 | 69 | TRUE | Integrated | 150 | 1.When the unit power is on/in heating mode,and if the outdoor temperature drops below 3oC for 30 seconds,after running for 25mins, the base pan heater will be actived for 5 minutes. 2. In defrost mode and the outdoor temperature lower 1oC for 10 seconds the base pan heater will be actived and will be 5 mins delay inactive after defrost. | Integrated 24V control allows the system to automatically switch from heating with the heat pump ductless systems to the conventional, electric heat pump, or dual fuel heating system based on a preselected outdoor temperature (when paired with a 24V controlled third party thermostat). | Wi-fi/ Smart communication available when paired with qualifying third party 24V thermostats. | N/A | R410A | USA, Canada | 41190 | 5 | 2.41 | 48000 | 5.05 | 2.79 | 52400 | 5.05 | 3.04 | 43050 | 4.32 | 2.92 | 55090 | 4.31 | 3.75 | 48650 | 4.91 | 2.9 | 49500 | 4.74 | 3.06 | 49500 | 4.74 | 3.06 | 30970 | 4.12 | 2.2 | 31200 | 3.98 | 2.3 | 31670 | 3.85 | 2.41 | 27230 | 3.94 | 2.03 | 34200 | 5.11 | 1.96 | 34200 | 5.11 | 1.96
06/20/23 | Live | Carrier | AIRQUEST | HORIZONTAL VS HP | Singlezone Ducted, Centrally Ducted | 211658244 |  | HRCU-A-CB | DLCURAH48ABK | Ducted Indoor Units | EA*4X60L24A* | *95ESN1202422A* |  |  |  | 9.5 | 15.2 | 7.7 | 6.55 | FALSE | FALSE | FALSE |  | 62 | 69 | 69 | TRUE | Integrated | 150 | 1.When the unit power is on/in heating mode,and if the outdoor temperature drops below 3oC for 30 seconds,after running for 25mins, the base pan heater will be actived for 5 minutes. 2. In defrost mode and the outdoor temperature lower 1oC for 10 seconds the base pan heater will be actived and will be 5 mins delay inactive after defrost. | Integrated 24V control allows the system to automatically switch from heating with the heat pump ductless systems to the conventional, electric heat pump, or dual fuel heating system based on a preselected outdoor temperature (when paired with a 24V controlled third party thermostat). | Wi-fi/ Smart communication available when paired with qualifying third party 24V thermostats. | N/A | R410A | USA, Canada | 40330 | 4.89 | 2.42 | 47000 | 4.95 | 2.78 | 51310 | 4.95 | 3.04 | 42220 | 4.25 | 2.91 | 54020 | 4.24 | 3.73 | 48160 | 4.99 | 2.83 | 49000 | 4.82 | 2.98 | 49000 | 4.82 | 2.98 | 30580 | 4.11 | 2.18 | 30800 | 3.96 | 2.28 | 31260 | 3.83 | 2.39 | 27070 | 4 | 1.98 | 34000 | 5.19 | 1.92 | 34000 | 5.19 | 1.92
06/20/23 | Live | Carrier | AIRQUEST | HORIZONTAL VS HP | Singlezone Ducted, Centrally Ducted | 211658256 |  | HRCU-A-CB | DLCURAH48ABK | Ducted Indoor Units | EA*4X60L24A* | *95ESN1402422A* |  |  |  | 9.5 | 15 | 7.7 | 6.55 | FALSE | FALSE | FALSE |  | 63 | 69 | 69 | TRUE | Integrated | 150 | 1.When the unit power is on/in heating mode,and if the outdoor temperature drops below 3oC for 30 seconds,after running for 25mins, the base pan heater will be actived for 5 minutes. 2. In defrost mode and the outdoor temperature lower 1oC for 10 seconds the base pan heater will be actived and will be 5 mins delay inactive after defrost. | Integrated 24V control allows the system to automatically switch from heating with the heat pump ductless systems to the conventional, electric heat pump, or dual fuel heating system based on a preselected outdoor temperature (when paired with a 24V controlled third party thermostat). | Wi-fi/ Smart communication available when paired with qualifying third party 24V thermostats. | N/A | R410A | USA, Canada | 40330 | 4.89 | 2.42 | 47000 | 4.95 | 2.78 | 51310 | 4.95 | 3.04 | 42220 | 4.27 | 2.9 | 54020 | 4.26 | 3.72 | 48160 | 4.99 | 2.83 | 49000 | 4.82 | 2.98 | 49000 | 4.82 | 2.98 | 30780 | 4.13 | 2.18 | 31000 | 3.98 | 2.28 | 31470 | 3.86 | 2.39 | 27070 | 3.96 | 2 | 34000 | 5.14 | 1.94 | 34000 | 5.14 | 1.94
06/20/23 | Live | Carrier | AIRQUEST | HORIZONTAL VS HP | Singlezone Ducted, Centrally Ducted | 211658268 |  | HRCU-A-CB | DLCURAH48ABK | Ducted Indoor Units | EA*4X60L24A* | *80ESU0802120A |  |  |  | 9.5 | 15.5 | 7.7 | 6.6 | FALSE | FALSE | FALSE |  | 62 | 69 | 69 | TRUE | Integrated | 150 | 1.When the unit power is on/in heating mode,and if the outdoor temperature drops below 3oC for 30 seconds,after running for 25mins, the base pan heater will be actived for 5 minutes. 2. In defrost mode and the outdoor temperature lower 1oC for 10 seconds the base pan heater will be actived and will be 5 mins delay inactive after defrost. | Integrated 24V control allows the system to automatically switch from heating with the heat pump ductless systems to the conventional, electric heat pump, or dual fuel heating system based on a preselected outdoor temperature (when paired with a 24V controlled third party thermostat). | Wi-fi/ Smart communication available when paired with qualifying third party 24V thermostats. | N/A | R410A | USA, Canada | 40760 | 4.95 | 2.41 | 47500 | 5 | 2.78 | 51860 | 5 | 3.04 | 42640 | 4.24 | 2.95 | 54550 | 4.23 | 3.78 | 48160 | 4.92 | 2.87 | 49000 | 4.76 | 3.02 | 49000 | 4.76 | 3.02 | 30580 | 4.07 | 2.2 | 30800 | 3.92 | 2.3 | 31260 | 3.8 | 2.41 | 27070 | 3.96 | 2 | 34000 | 5.14 | 1.94 | 34000 | 5.14 | 1.94
06/20/23 | Live | Carrier | AIRQUEST | HORIZONTAL VS HP | Singlezone Ducted, Centrally Ducted | 211658279 |  | HRCU-A-CB | DLCURAH48ABK | Ducted Indoor Units | EA*4X60L24A* | OLV154F20A |  |  |  | 9.5 | 15.2 | 7.7 | 6.6 | FALSE | FALSE | FALSE |  | 63 | 69 | 69 | TRUE | Integrated | 150 | 1.When the unit power is on/in heating mode,and if the outdoor temperature drops below 3oC for 30 seconds,after running for 25mins, the base pan heater will be actived for 5 minutes. 2. In defrost mode and the outdoor temperature lower 1oC for 10 seconds the base pan heater will be actived and will be 5 mins delay inactive after defrost. | Integrated 24V control allows the system to automatically switch from heating with the heat pump ductless systems to the conventional, electric heat pump, or dual fuel heating system based on a preselected outdoor temperature (when paired with a 24V controlled third party thermostat). | Wi-fi/ Smart communication available when paired with qualifying third party 24V thermostats. | N/A | R410A | USA, Canada | 40760 | 4.95 | 2.41 | 47500 | 5 | 2.78 | 51860 | 5 | 3.04 | 43050 | 4.3 | 2.93 | 55090 | 4.29 | 3.76 | 48160 | 4.89 | 2.89 | 49000 | 4.72 | 3.04 | 49000 | 4.72 | 3.04 | 30780 | 4.1 | 2.2 | 31000 | 3.95 | 2.3 | 31470 | 3.82 | 2.41 | 27070 | 3.92 | 2.02 | 34000 | 5.08 | 1.96 | 34000 | 5.08 | 1.96
06/20/23 | Live | Carrier | AIRQUEST | HORIZONTAL VS HP | Singlezone Ducted, Centrally Ducted | 211658289 |  | HRCU-A-CB | DLCURAH48ABK | Ducted Indoor Units | EA*4X60L24A* | OMV154L20A |  |  |  | 9.5 | 15.2 | 7.7 | 6.6 | FALSE | FALSE | FALSE |  | 62 | 69 | 69 | TRUE | Integrated | 150 | 1.When the unit power is on/in heating mode,and if the outdoor temperature drops below 3oC for 30 seconds,after running for 25mins, the base pan heater will be actived for 5 minutes. 2. In defrost mode and the outdoor temperature lower 1oC for 10 seconds the base pan heater will be actived and will be 5 mins delay inactive after defrost. | Integrated 24V control allows the system to automatically switch from heating with the heat pump ductless systems to the conventional, electric heat pump, or dual fuel heating system based on a preselected outdoor temperature (when paired with a 24V controlled third party thermostat). | Wi-fi/ Smart communication available when paired with qualifying third party 24V thermostats. | N/A | R410A | USA, Canada | 40330 | 4.89 | 2.42 | 47000 | 4.95 | 2.78 | 51310 | 4.95 | 3.04 | 42640 | 4.28 | 2.92 | 54550 | 4.27 | 3.74 | 48160 | 4.96 | 2.85 | 49000 | 4.79 | 3 | 49000 | 4.79 | 3 | 30580 | 4.11 | 2.18 | 30800 | 3.96 | 2.28 | 31260 | 3.83 | 2.39 | 27070 | 3.96 | 2 | 34000 | 5.14 | 1.94 | 34000 | 5.14 | 1.94
06/20/23 | Live | Carrier | AIRQUEST | HORIZONTAL VS HP | Singlezone Ducted, Centrally Ducted | 211658299 |  | HRCU-A-CB | DLCURAH48ABK | Ducted Indoor Units | EA*4X61L21A* | *96VSN0802120A* |  |  |  | 9.5 | 14.5 | 7.7 | 6.6 | FALSE | FALSE | FALSE |  | 63 | 69 | 69 | TRUE | Integrated | 150 | 1.When the unit power is on/in heating mode,and if the outdoor temperature drops below 3oC for 30 seconds,after running for 25mins, the base pan heater will be actived for 5 minutes. 2. In defrost mode and the outdoor temperature lower 1oC for 10 seconds the base pan heater will be actived and will be 5 mins delay inactive after defrost. | Integrated 24V control allows the system to automatically switch from heating with the heat pump ductless systems to the conventional, electric heat pump, or dual fuel heating system based on a preselected outdoor temperature (when paired with a 24V controlled third party thermostat). | Wi-fi/ Smart communication available when paired with qualifying third party 24V thermostats. | N/A | R410A | USA, Canada | 40760 | 4.95 | 2.41 | 47500 | 5 | 2.78 | 51860 | 5 | 3.04 | 43050 | 4.32 | 2.92 | 55090 | 4.31 | 3.75 | 48650 | 4.94 | 2.89 | 49500 | 4.77 | 3.04 | 49500 | 4.77 | 3.04 | 30970 | 4.16 | 2.18 | 31200 | 4.01 | 2.28 | 31670 | 3.88 | 2.39 | 27230 | 3.99 | 2 | 34200 | 5.17 | 1.94 | 34200 | 5.17 | 1.94
06/20/23 | Live | Carrier | AIRQUEST | HORIZONTAL VS HP | Singlezone Ducted, Centrally Ducted | 211658309 |  | HRCU-A-CB | DLCURAH48ABK | Ducted Indoor Units | EA*4X61L21A* | *96VSN1002120A* |  |  |  | 9.5 | 14.5 | 7.7 | 6.6 | FALSE | FALSE | FALSE |  | 62 | 69 | 69 | TRUE | Integrated | 150 | 1.When the unit power is on/in heating mode,and if the outdoor temperature drops below 3oC for 30 seconds,after running for 25mins, the base pan heater will be actived for 5 minutes. 2. In defrost mode and the outdoor temperature lower 1oC for 10 seconds the base pan heater will be actived and will be 5 mins delay inactive after defrost. | Integrated 24V control allows the system to automatically switch from heating with the heat pump ductless systems to the conventional, electric heat pump, or dual fuel heating system based on a preselected outdoor temperature (when paired with a 24V controlled third party thermostat). | Wi-fi/ Smart communication available when paired with qualifying third party 24V thermostats. | N/A | R410A | USA, Canada | 41190 | 5 | 2.41 | 48000 | 5.05 | 2.79 | 52400 | 5.05 | 3.04 | 43050 | 4.3 | 2.93 | 55090 | 4.29 | 3.76 | 48650 | 4.94 | 2.89 | 49500 | 4.77 | 3.04 | 49500 | 4.77 | 3.04 | 30780 | 4.1 | 2.2 | 31000 | 3.95 | 2.3 | 31470 | 3.82 | 2.41 | 27230 | 3.94 | 2.03 | 34200 | 5.11 | 1.96 | 34200 | 5.11 | 1.96
06/20/23 | Live | Carrier | AIRQUEST | HORIZONTAL VS HP | Singlezone Ducted, Centrally Ducted | 211658320 |  | HRCU-A-CB | DLCURAH48ABK | Ducted Indoor Units | EA*4X61L21A* | *80ES(N,L)0701716A* |  |  |  | 9.5 | 14.3 | 7.7 | 6.55 | FALSE | FALSE | FALSE |  | 63 | 69 | 69 | TRUE | Integrated | 150 | 1.When the unit power is on/in heating mode,and if the outdoor temperature drops below 3oC for 30 seconds,after running for 25mins, the base pan heater will be actived for 5 minutes. 2. In defrost mode and the outdoor temperature lower 1oC for 10 seconds the base pan heater will be actived and will be 5 mins delay inactive after defrost. | Integrated 24V control allows the system to automatically switch from heating with the heat pump ductless systems to the conventional, electric heat pump, or dual fuel heating system based on a preselected outdoor temperature (when paired with a 24V controlled third party thermostat). | Wi-fi/ Smart communication available when paired with qualifying third party 24V thermostats. | N/A | R410A | USA, Canada | 40760 | 4.95 | 2.41 | 47500 | 5 | 2.78 | 51860 | 5 | 3.04 | 43050 | 4.35 | 2.9 | 55090 | 4.35 | 3.71 | 48650 | 4.97 | 2.87 | 49500 | 4.8 | 3.02 | 49500 | 4.8 | 3.02 | 30970 | 4.16 | 2.18 | 31200 | 4.01 | 2.28 | 31670 | 3.88 | 2.39 | 27230 | 3.99 | 2 | 34200 | 5.17 | 1.94 | 34200 | 5.17 | 1.94
06/20/23 | Live | Carrier | AIRQUEST | HORIZONTAL VS HP | Singlezone Ducted, Centrally Ducted | 211658331 |  | HRCU-A-CB | DLCURAH48ABK | Ducted Indoor Units | EA*4X61L21A* | *92ESN1002122A* |  |  |  | 9.5 | 15.2 | 7.7 | 6.6 | FALSE | FALSE | FALSE |  | 63 | 69 | 69 | TRUE | Integrated | 150 | 1.When the unit power is on/in heating mode,and if the outdoor temperature drops below 3oC for 30 seconds,after running for 25mins, the base pan heater will be actived for 5 minutes. 2. In defrost mode and the outdoor temperature lower 1oC for 10 seconds the base pan heater will be actived and will be 5 mins delay inactive after defrost. | Integrated 24V control allows the system to automatically switch from heating with the heat pump ductless systems to the conventional, electric heat pump, or dual fuel heating system based on a preselected outdoor temperature (when paired with a 24V controlled third party thermostat). | Wi-fi/ Smart communication available when paired with qualifying third party 24V thermostats. | N/A | R410A | USA, Canada | 40760 | 4.95 | 2.41 | 47500 | 5 | 2.78 | 51860 | 5 | 3.04 | 42640 | 4.24 | 2.95 | 54550 | 4.23 | 3.78 | 48160 | 4.92 | 2.87 | 49000 | 4.76 | 3.02 | 49000 | 4.76 | 3.02 | 30780 | 4.1 | 2.2 | 31000 | 3.95 | 2.3 | 31470 | 3.82 | 2.41 | 27070 | 3.96 | 2 | 34000 | 5.14 | 1.94 | 34000 | 5.14 | 1.94
06/20/23 | Live | Carrier | AIRQUEST | HORIZONTAL VS HP | Singlezone Ducted, Centrally Ducted | 211658341 |  | HRCU-A-CB | DLCURAH48ABK | Ducted Indoor Units | EA*4X61L21A* | *95ESN1002122A* |  |  |  | 9.5 | 15.5 | 7.7 | 6.6 | FALSE | FALSE | FALSE |  | 63 | 69 | 69 | TRUE | Integrated | 150 | 1.When the unit power is on/in heating mode,and if the outdoor temperature drops below 3oC for 30 seconds,after running for 25mins, the base pan heater will be actived for 5 minutes. 2. In defrost mode and the outdoor temperature lower 1oC for 10 seconds the base pan heater will be actived and will be 5 mins delay inactive after defrost. | Integrated 24V control allows the system to automatically switch from heating with the heat pump ductless systems to the conventional, electric heat pump, or dual fuel heating system based on a preselected outdoor temperature (when paired with a 24V controlled third party thermostat). | Wi-fi/ Smart communication available when paired with qualifying third party 24V thermostats. | N/A | R410A | USA, Canada | 40760 | 4.95 | 2.41 | 47500 | 5 | 2.78 | 51860 | 5 | 3.04 | 43050 | 4.27 | 2.95 | 55090 | 4.26 | 3.79 | 48160 | 4.92 | 2.87 | 49000 | 4.76 | 3.02 | 49000 | 4.76 | 3.02 | 30780 | 4.1 | 2.2 | 31000 | 3.95 | 2.3 | 31470 | 3.82 | 2.41 | 27070 | 3.96 | 2 | 34000 | 5.14 | 1.94 | 34000 | 5.14 | 1.94
06/20/23 | Live | Carrier | AIRQUEST | HORIZONTAL VS HP | Singlezone Ducted, Centrally Ducted | 211658352 |  | HRCU-A-CB | DLCURAH48ABK | Ducted Indoor Units | EA*4X61L21A* | *96VTN1002122A* |  |  |  | 9.5 | 15.5 | 7.7 | 6.6 | FALSE | FALSE | FALSE |  | 63 | 69 | 69 | TRUE | Integrated | 150 | 1.When the unit power is on/in heating mode,and if the outdoor temperature drops below 3oC for 30 seconds,after running for 25mins, the base pan heater will be actived for 5 minutes. 2. In defrost mode and the outdoor temperature lower 1oC for 10 seconds the base pan heater will be actived and will be 5 mins delay inactive after defrost. | Integrated 24V control allows the system to automatically switch from heating with the heat pump ductless systems to the conventional, electric heat pump, or dual fuel heating system based on a preselected outdoor temperature (when paired with a 24V controlled third party thermostat). | Wi-fi/ Smart communication available when paired with qualifying third party 24V thermostats. | N/A | R410A | USA, Canada | 40760 | 4.95 | 2.41 | 47500 | 5 | 2.78 | 51860 | 5 | 3.04 | 43050 | 4.25 | 2.97 | 55090 | 4.24 | 3.81 | 48160 | 4.89 | 2.89 | 49000 | 4.72 | 3.04 | 49000 | 4.72 | 3.04 | 30780 | 4.1 | 2.2 | 31000 | 3.95 | 2.3 | 31470 | 3.82 | 2.41 | 27070 | 3.92 | 2.02 | 34000 | 5.08 | 1.96 | 34000 | 5.08 | 1.96
06/20/23 | Live | Carrier | AIRQUEST | HORIZONTAL VS HP | Singlezone Ducted, Centrally Ducted | 211658363 |  | HRCU-A-CB | DLCURAH48ABK | Ducted Indoor Units | EA*4X61L21A* | *95ESU0802120A* |  |  |  | 9.5 | 14.5 | 7.7 | 6.6 | FALSE | FALSE | FALSE |  | 63 | 69 | 69 | TRUE | Integrated | 150 | 1.When the unit power is on/in heating mode,and if the outdoor temperature drops below 3oC for 30 seconds,after running for 25mins, the base pan heater will be actived for 5 minutes. 2. In defrost mode and the outdoor temperature lower 1oC for 10 seconds the base pan heater will be actived and will be 5 mins delay inactive after defrost. | Integrated 24V control allows the system to automatically switch from heating with the heat pump ductless systems to the conventional, electric heat pump, or dual fuel heating system based on a preselected outdoor temperature (when paired with a 24V controlled third party thermostat). | Wi-fi/ Smart communication available when paired with qualifying third party 24V thermostats. | N/A | R410A | USA, Canada | 40760 | 4.95 | 2.41 | 47500 | 5 | 2.78 | 51860 | 5 | 3.04 | 43050 | 4.32 | 2.92 | 55090 | 4.31 | 3.75 | 48650 | 4.97 | 2.87 | 49500 | 4.8 | 3.02 | 49500 | 4.8 | 3.02 | 30970 | 4.16 | 2.18 | 31200 | 4.01 | 2.28 | 31670 | 3.88 | 2.39 | 27230 | 3.99 | 2 | 34200 | 5.17 | 1.94 | 34200 | 5.17 | 1.94
06/20/23 | Live | Carrier | AIRQUEST | HORIZONTAL VS HP | Singlezone Ducted, Centrally Ducted | 211658374 |  | HRCU-A-CB | DLCURAH48ABK | Ducted Indoor Units | EA*4X61L21A* | *80VSL0702120A* |  |  |  | 9.5 | 14.5 | 7.7 | 6.55 | FALSE | FALSE | FALSE |  | 63 | 69 | 69 | TRUE | Integrated | 150 | 1.When the unit power is on/in heating mode,and if the outdoor temperature drops below 3oC for 30 seconds,after running for 25mins, the base pan heater will be actived for 5 minutes. 2. In defrost mode and the outdoor temperature lower 1oC for 10 seconds the base pan heater will be actived and will be 5 mins delay inactive after defrost. | Integrated 24V control allows the system to automatically switch from heating with the heat pump ductless systems to the conventional, electric heat pump, or dual fuel heating system based on a preselected outdoor temperature (when paired with a 24V controlled third party thermostat). | Wi-fi/ Smart communication available when paired with qualifying third party 24V thermostats. | N/A | R410A | USA, Canada | 40760 | 4.95 | 2.41 | 47500 | 5 | 2.78 | 51860 | 5 | 3.04 | 42640 | 4.3 | 2.91 | 54550 | 4.29 | 3.73 | 48650 | 5.01 | 2.85 | 49500 | 4.84 | 3 | 49500 | 4.84 | 3 | 30970 | 4.16 | 2.18 | 31200 | 4.01 | 2.28 | 31670 | 3.88 | 2.39 | 27230 | 3.99 | 2 | 34200 | 5.17 | 1.94 | 34200 | 5.17 | 1.94
06/20/23 | Live | Carrier | AIRQUEST | HORIZONTAL VS HP | Singlezone Ducted, Centrally Ducted | 211658384 |  | HRCU-A-CB | DLCURAH48ABK | Ducted Indoor Units | EA*4X61L21A* | *80VSL0902120A* |  |  |  | 9.5 | 14.5 | 7.7 | 6.6 | FALSE | FALSE | FALSE |  | 63 | 69 | 69 | TRUE | Integrated | 150 | 1.When the unit power is on/in heating mode,and if the outdoor temperature drops below 3oC for 30 seconds,after running for 25mins, the base pan heater will be actived for 5 minutes. 2. In defrost mode and the outdoor temperature lower 1oC for 10 seconds the base pan heater will be actived and will be 5 mins delay inactive after defrost. | Integrated 24V control allows the system to automatically switch from heating with the heat pump ductless systems to the conventional, electric heat pump, or dual fuel heating system based on a preselected outdoor temperature (when paired with a 24V controlled third party thermostat). | Wi-fi/ Smart communication available when paired with qualifying third party 24V thermostats. | N/A | R410A | USA, Canada | 41190 | 5 | 2.41 | 48000 | 5.05 | 2.79 | 52400 | 5.05 | 3.04 | 43470 | 4.33 | 2.94 | 55620 | 4.32 | 3.77 | 48650 | 4.88 | 2.92 | 49500 | 4.71 | 3.08 | 49500 | 4.71 | 3.08 | 30970 | 4.12 | 2.2 | 31200 | 3.98 | 2.3 | 31670 | 3.85 | 2.41 | 27230 | 3.94 | 2.03 | 34200 | 5.11 | 1.96 | 34200 | 5.11 | 1.96
06/20/23 | Live | Carrier | AIRQUEST | HORIZONTAL VS HP | Singlezone Ducted, Centrally Ducted | 211658395 |  | HRCU-A-CB | DLCURAH48ABK | Ducted Indoor Units | EA*4X61L21A* | *80ESU0401712A* |  |  |  | 9.5 | 14.5 | 7.7 | 6.6 | FALSE | FALSE | FALSE |  | 63 | 69 | 69 | TRUE | Integrated | 150 | 1.When the unit power is on/in heating mode,and if the outdoor temperature drops below 3oC for 30 seconds,after running for 25mins, the base pan heater will be actived for 5 minutes. 2. In defrost mode and the outdoor temperature lower 1oC for 10 seconds the base pan heater will be actived and will be 5 mins delay inactive after defrost. | Integrated 24V control allows the system to automatically switch from heating with the heat pump ductless systems to the conventional, electric heat pump, or dual fuel heating system based on a preselected outdoor temperature (when paired with a 24V controlled third party thermostat). | Wi-fi/ Smart communication available when paired with qualifying third party 24V thermostats. | N/A | R410A | USA, Canada | 41190 | 5 | 2.41 | 48000 | 5.05 | 2.79 | 52400 | 5.05 | 3.04 | 43470 | 4.36 | 2.92 | 55620 | 4.35 | 3.75 | 48650 | 4.91 | 2.9 | 49500 | 4.74 | 3.06 | 49500 | 4.74 | 3.06 | 30970 | 4.12 | 2.2 | 31200 | 3.98 | 2.3 | 31670 | 3.85 | 2.41 | 27230 | 3.94 | 2.03 | 34200 | 5.11 | 1.96 | 34200 | 5.11 | 1.96
06/20/23 | Live | Carrier | AIRQUEST | HORIZONTAL VS HP | Singlezone Ducted, Centrally Ducted | 211658410 |  | HRCU-A-CB | DLCURAH48ABK | Ducted Indoor Units | EA*4X61L21A* | *80VTL0902120A* |  |  |  | 9.5 | 14.5 | 7.7 | 6.6 | FALSE | FALSE | FALSE |  | 63 | 69 | 69 | TRUE | Integrated | 150 | 1.When the unit power is on/in heating mode,and if the outdoor temperature drops below 3oC for 30 seconds,after running for 25mins, the base pan heater will be actived for 5 minutes. 2. In defrost mode and the outdoor temperature lower 1oC for 10 seconds the base pan heater will be actived and will be 5 mins delay inactive after defrost. | Integrated 24V control allows the system to automatically switch from heating with the heat pump ductless systems to the conventional, electric heat pump, or dual fuel heating system based on a preselected outdoor temperature (when paired with a 24V controlled third party thermostat). | Wi-fi/ Smart communication available when paired with qualifying third party 24V thermostats. | N/A | R410A | USA, Canada | 41190 | 5 | 2.41 | 48000 | 5.05 | 2.79 | 52400 | 5.05 | 3.04 | 43470 | 4.33 | 2.94 | 55620 | 4.32 | 3.77 | 48650 | 4.88 | 2.92 | 49500 | 4.71 | 3.08 | 49500 | 4.71 | 3.08 | 30970 | 4.12 | 2.2 | 31200 | 3.98 | 2.3 | 31670 | 3.85 | 2.41 | 27230 | 3.94 | 2.03 | 34200 | 5.11 | 1.96 | 34200 | 5.11 | 1.96
06/20/23 | Live | Carrier | AIRQUEST | HORIZONTAL VS HP | Singlezone Ducted, Centrally Ducted | 211658421 |  | HRCU-A-CB | DLCURAH48ABK | Ducted Indoor Units | EA*4X61L21A* | *95ESN0802120A* |  |  |  | 9.5 | 15 | 7.7 | 6.55 | FALSE | FALSE | FALSE |  | 63 | 69 | 69 | TRUE | Integrated | 150 | 1.When the unit power is on/in heating mode,and if the outdoor temperature drops below 3oC for 30 seconds,after running for 25mins, the base pan heater will be actived for 5 minutes. 2. In defrost mode and the outdoor temperature lower 1oC for 10 seconds the base pan heater will be actived and will be 5 mins delay inactive after defrost. | Integrated 24V control allows the system to automatically switch from heating with the heat pump ductless systems to the conventional, electric heat pump, or dual fuel heating system based on a preselected outdoor temperature (when paired with a 24V controlled third party thermostat). | Wi-fi/ Smart communication available when paired with qualifying third party 24V thermostats. | N/A | R410A | USA, Canada | 40760 | 4.95 | 2.41 | 47500 | 5 | 2.78 | 51860 | 5 | 3.04 | 42640 | 4.28 | 2.92 | 54550 | 4.27 | 3.74 | 48160 | 4.96 | 2.85 | 49000 | 4.79 | 3 | 49000 | 4.79 | 3 | 30780 | 4.13 | 2.18 | 31000 | 3.98 | 2.28 | 31470 | 3.86 | 2.39 | 27230 | 3.99 | 2 | 34200 | 5.17 | 1.94 | 34200 | 5.17 | 1.94
06/20/23 | Live | Carrier | AIRQUEST | HORIZONTAL VS HP | Singlezone Ducted, Centrally Ducted | 211658433 |  | HRCU-A-CB | DLCURAH48ABK | Ducted Indoor Units | EA*4X61L21A* | *95ESN1002120A* |  |  |  | 9.5 | 14.5 | 7.7 | 6.6 | FALSE | FALSE | FALSE |  | 62 | 69 | 69 | TRUE | Integrated | 150 | 1.When the unit power is on/in heating mode,and if the outdoor temperature drops below 3oC for 30 seconds,after running for 25mins, the base pan heater will be actived for 5 minutes. 2. In defrost mode and the outdoor temperature lower 1oC for 10 seconds the base pan heater will be actived and will be 5 mins delay inactive after defrost. | Integrated 24V control allows the system to automatically switch from heating with the heat pump ductless systems to the conventional, electric heat pump, or dual fuel heating system based on a preselected outdoor temperature (when paired with a 24V controlled third party thermostat). | Wi-fi/ Smart communication available when paired with qualifying third party 24V thermostats. | N/A | R410A | USA, Canada | 40760 | 4.95 | 2.41 | 47500 | 5 | 2.78 | 51860 | 5 | 3.04 | 43050 | 4.3 | 2.93 | 55090 | 4.29 | 3.76 | 48650 | 4.94 | 2.89 | 49500 | 4.77 | 3.04 | 49500 | 4.77 | 3.04 | 30780 | 4.1 | 2.2 | 31000 | 3.95 | 2.3 | 31470 | 3.82 | 2.41 | 27230 | 3.99 | 2 | 34200 | 5.17 | 1.94 | 34200 | 5.17 | 1.94
06/20/23 | Live | Carrier | AIRQUEST | HORIZONTAL VS HP | Singlezone Ducted, Centrally Ducted | 211658445 |  | HRCU-A-CB | DLCURAH48ABK | Ducted Indoor Units | EA*4X61L21A* | *80VTL0701716A* |  |  |  | 9.5 | 14.5 | 7.7 | 6.55 | FALSE | FALSE | FALSE |  | 62 | 69 | 69 | TRUE | Integrated | 150 | 1.When the unit power is on/in heating mode,and if the outdoor temperature drops below 3oC for 30 seconds,after running for 25mins, the base pan heater will be actived for 5 minutes. 2. In defrost mode and the outdoor temperature lower 1oC for 10 seconds the base pan heater will be actived and will be 5 mins delay inactive after defrost. | Integrated 24V control allows the system to automatically switch from heating with the heat pump ductless systems to the conventional, electric heat pump, or dual fuel heating system based on a preselected outdoor temperature (when paired with a 24V controlled third party thermostat). | Wi-fi/ Smart communication available when paired with qualifying third party 24V thermostats. | N/A | R410A | USA, Canada | 40760 | 4.95 | 2.41 | 47500 | 5 | 2.78 | 51860 | 5 | 3.04 | 42640 | 4.3 | 2.91 | 54550 | 4.29 | 3.73 | 48650 | 5.01 | 2.85 | 49500 | 4.84 | 3 | 49500 | 4.84 | 3 | 30780 | 4.13 | 2.18 | 31000 | 3.98 | 2.28 | 31470 | 3.86 | 2.39 | 27230 | 3.99 | 2 | 34200 | 5.17 | 1.94 | 34200 | 5.17 | 1.94
06/20/23 | Live | Carrier | AIRQUEST | HORIZONTAL VS HP | Singlezone Ducted, Centrally Ducted | 211658456 |  | HRCU-A-CB | DLCURAH48ABK | Ducted Indoor Units | EA*4X61L21A* | *96VTN0802120A* |  |  |  | 9.5 | 14.5 | 7.7 | 6.6 | FALSE | FALSE | FALSE |  | 63 | 69 | 69 | TRUE | Integrated | 150 | 1.When the unit power is on/in heating mode,and if the outdoor temperature drops below 3oC for 30 seconds,after running for 25mins, the base pan heater will be actived for 5 minutes. 2. In defrost mode and the outdoor temperature lower 1oC for 10 seconds the base pan heater will be actived and will be 5 mins delay inactive after defrost. | Integrated 24V control allows the system to automatically switch from heating with the heat pump ductless systems to the conventional, electric heat pump, or dual fuel heating system based on a preselected outdoor temperature (when paired with a 24V controlled third party thermostat). | Wi-fi/ Smart communication available when paired with qualifying third party 24V thermostats. | N/A | R410A | USA, Canada | 41190 | 5 | 2.41 | 48000 | 5.05 | 2.79 | 52400 | 5.05 | 3.04 | 43050 | 4.32 | 2.92 | 55090 | 4.31 | 3.75 | 48650 | 4.91 | 2.9 | 49500 | 4.74 | 3.06 | 49500 | 4.74 | 3.06 | 30970 | 4.12 | 2.2 | 31200 | 3.98 | 2.3 | 31670 | 3.85 | 2.41 | 27230 | 3.94 | 2.03 | 34200 | 5.11 | 1.96 | 34200 | 5.11 | 1.96
06/20/23 | Live | Carrier | AIRQUEST | HORIZONTAL VS HP | Singlezone Ducted, Centrally Ducted | 211658467 |  | HRCU-A-CB | DLCURAH48ABK | Ducted Indoor Units | EA*4X61L21A* | *96VTN1002120A* |  |  |  | 9.5 | 14.5 | 7.7 | 6.6 | FALSE | FALSE | FALSE |  | 63 | 69 | 69 | TRUE | Integrated | 150 | 1.When the unit power is on/in heating mode,and if the outdoor temperature drops below 3oC for 30 seconds,after running for 25mins, the base pan heater will be actived for 5 minutes. 2. In defrost mode and the outdoor temperature lower 1oC for 10 seconds the base pan heater will be actived and will be 5 mins delay inactive after defrost. | Integrated 24V control allows the system to automatically switch from heating with the heat pump ductless systems to the conventional, electric heat pump, or dual fuel heating system based on a preselected outdoor temperature (when paired with a 24V controlled third party thermostat). | Wi-fi/ Smart communication available when paired with qualifying third party 24V thermostats. | N/A | R410A | USA, Canada | 41190 | 5 | 2.41 | 48000 | 5.05 | 2.79 | 52400 | 5.05 | 3.04 | 43050 | 4.32 | 2.92 | 55090 | 4.31 | 3.75 | 48650 | 4.94 | 2.89 | 49500 | 4.77 | 3.04 | 49500 | 4.77 | 3.04 | 30970 | 4.12 | 2.2 | 31200 | 3.98 | 2.3 | 31670 | 3.85 | 2.41 | 27230 | 3.99 | 2 | 34200 | 5.17 | 1.94 | 34200 | 5.17 | 1.94
06/20/23 | Live | Carrier | AIRQUEST | HORIZONTAL VS HP | Singlezone Ducted, Centrally Ducted | 211658478 |  | HRCU-A-CB | DLCURAH48ABK | Ducted Indoor Units | EA*4X61L21A* | *80VTL1102122A* |  |  |  | 9.5 | 14.5 | 7.8 | 6.6 | FALSE | FALSE | FALSE |  | 63 | 69 | 69 | TRUE | Integrated | 150 | 1.When the unit power is on/in heating mode,and if the outdoor temperature drops below 3oC for 30 seconds,after running for 25mins, the base pan heater will be actived for 5 minutes. 2. In defrost mode and the outdoor temperature lower 1oC for 10 seconds the base pan heater will be actived and will be 5 mins delay inactive after defrost. | Integrated 24V control allows the system to automatically switch from heating with the heat pump ductless systems to the conventional, electric heat pump, or dual fuel heating system based on a preselected outdoor temperature (when paired with a 24V controlled third party thermostat). | Wi-fi/ Smart communication available when paired with qualifying third party 24V thermostats. | N/A | R410A | USA, Canada | 41190 | 5 | 2.41 | 48000 | 5.05 | 2.79 | 52400 | 5.05 | 3.04 | 43470 | 4.33 | 2.94 | 55620 | 4.32 | 3.77 | 48650 | 4.88 | 2.92 | 49500 | 4.71 | 3.08 | 49500 | 4.71 | 3.08 | 30970 | 4.12 | 2.2 | 31200 | 3.98 | 2.3 | 31670 | 3.85 | 2.41 | 27230 | 3.94 | 2.03 | 34200 | 5.11 | 1.96 | 34200 | 5.11 | 1.96
06/20/23 | Live | Carrier | AIRQUEST | HORIZONTAL VS HP | Singlezone Ducted, Centrally Ducted | 211658489 |  | HRCU-A-CB | DLCURAH48ABK | Ducted Indoor Units | EA*4X61L21A* | *80ES(N,L)0702116A* |  |  |  | 9.5 | 14.5 | 7.7 | 6.6 | FALSE | FALSE | FALSE |  | 62 | 69 | 69 | TRUE | Integrated | 150 | 1.When the unit power is on/in heating mode,and if the outdoor temperature drops below 3oC for 30 seconds,after running for 25mins, the base pan heater will be actived for 5 minutes. 2. In defrost mode and the outdoor temperature lower 1oC for 10 seconds the base pan heater will be actived and will be 5 mins delay inactive after defrost. | Integrated 24V control allows the system to automatically switch from heating with the heat pump ductless systems to the conventional, electric heat pump, or dual fuel heating system based on a preselected outdoor temperature (when paired with a 24V controlled third party thermostat). | Wi-fi/ Smart communication available when paired with qualifying third party 24V thermostats. | N/A | R410A | USA, Canada | 40760 | 4.95 | 2.41 | 47500 | 5 | 2.78 | 51860 | 5 | 3.04 | 43050 | 4.3 | 2.93 | 55090 | 4.29 | 3.76 | 48650 | 4.97 | 2.87 | 49500 | 4.8 | 3.02 | 49500 | 4.8 | 3.02 | 30780 | 4.13 | 2.18 | 31000 | 3.98 | 2.28 | 31470 | 3.86 | 2.39 | 27230 | 3.99 | 2 | 34200 | 5.17 | 1.94 | 34200 | 5.17 | 1.94
06/20/23 | Live | Carrier | AIRQUEST | HORIZONTAL VS HP | Singlezone Ducted, Centrally Ducted | 211658502 |  | HRCU-A-CB | DLCURAH48ABK | Ducted Indoor Units | EA*4X61L21A* | *80ES(N,L)0902120A* |  |  |  | 9.5 | 14.5 | 7.8 | 6.6 | FALSE | FALSE | FALSE |  | 63 | 69 | 69 | TRUE | Integrated | 150 | 1.When the unit power is on/in heating mode,and if the outdoor temperature drops below 3oC for 30 seconds,after running for 25mins, the base pan heater will be actived for 5 minutes. 2. In defrost mode and the outdoor temperature lower 1oC for 10 seconds the base pan heater will be actived and will be 5 mins delay inactive after defrost. | Integrated 24V control allows the system to automatically switch from heating with the heat pump ductless systems to the conventional, electric heat pump, or dual fuel heating system based on a preselected outdoor temperature (when paired with a 24V controlled third party thermostat). | Wi-fi/ Smart communication available when paired with qualifying third party 24V thermostats. | N/A | R410A | USA, Canada | 41620 | 5.05 | 2.42 | 48500 | 5.11 | 2.78 | 52950 | 5.1 | 3.04 | 43470 | 4.31 | 2.96 | 55620 | 4.3 | 3.79 | 48650 | 4.84 | 2.95 | 49500 | 4.68 | 3.1 | 49500 | 4.68 | 3.1 | 30970 | 4.09 | 2.22 | 31200 | 3.94 | 2.32 | 31670 | 3.81 | 2.44 | 27230 | 3.94 | 2.03 | 34200 | 5.11 | 1.96 | 34200 | 5.11 | 1.96
06/20/23 | Live | Carrier | AIRQUEST | HORIZONTAL VS HP | Singlezone Ducted, Centrally Ducted | 211658515 |  | HRCU-A-CB | DLCURAH48ABK | Ducted Indoor Units | EA*4X61L21A* | *92ESN0802120A* |  |  |  | 9.5 | 14.5 | 7.8 | 6.6 | FALSE | FALSE | FALSE |  | 63 | 69 | 69 | TRUE | Integrated | 150 | 1.When the unit power is on/in heating mode,and if the outdoor temperature drops below 3oC for 30 seconds,after running for 25mins, the base pan heater will be actived for 5 minutes. 2. In defrost mode and the outdoor temperature lower 1oC for 10 seconds the base pan heater will be actived and will be 5 mins delay inactive after defrost. | Integrated 24V control allows the system to automatically switch from heating with the heat pump ductless systems to the conventional, electric heat pump, or dual fuel heating system based on a preselected outdoor temperature (when paired with a 24V controlled third party thermostat). | Wi-fi/ Smart communication available when paired with qualifying third party 24V thermostats. | N/A | R410A | USA, Canada | 41620 | 5.05 | 2.42 | 48500 | 5.11 | 2.78 | 52950 | 5.1 | 3.04 | 43470 | 4.31 | 2.96 | 55620 | 4.3 | 3.79 | 48650 | 4.84 | 2.95 | 49500 | 4.68 | 3.1 | 49500 | 4.68 | 3.1 | 30970 | 4.09 | 2.22 | 31200 | 3.94 | 2.32 | 31670 | 3.81 | 2.44 | 27230 | 3.9 | 2.05 | 34200 | 5.06 | 1.98 | 34200 | 5.06 | 1.98
06/20/23 | Live | Carrier | AIRQUEST | HORIZONTAL VS HP | Singlezone Ducted, Centrally Ducted | 211658527 |  | HRCU-A-CB | DLCURAH48ABK | Ducted Indoor Units | EA*4X61L21A* | *92ESN1002120A* |  |  |  | 9.5 | 14.5 | 7.8 | 6.6 | FALSE | FALSE | FALSE |  | 63 | 69 | 69 | TRUE | Integrated | 150 | 1.When the unit power is on/in heating mode,and if the outdoor temperature drops below 3oC for 30 seconds,after running for 25mins, the base pan heater will be actived for 5 minutes. 2. In defrost mode and the outdoor temperature lower 1oC for 10 seconds the base pan heater will be actived and will be 5 mins delay inactive after defrost. | Integrated 24V control allows the system to automatically switch from heating with the heat pump ductless systems to the conventional, electric heat pump, or dual fuel heating system based on a preselected outdoor temperature (when paired with a 24V controlled third party thermostat). | Wi-fi/ Smart communication available when paired with qualifying third party 24V thermostats. | N/A | R410A | USA, Canada | 41620 | 5.05 | 2.42 | 48500 | 5.11 | 2.78 | 52950 | 5.1 | 3.04 | 43470 | 4.31 | 2.96 | 55620 | 4.3 | 3.79 | 48650 | 4.84 | 2.95 | 49500 | 4.68 | 3.1 | 49500 | 4.68 | 3.1 | 30970 | 4.09 | 2.22 | 31200 | 3.94 | 2.32 | 31670 | 3.81 | 2.44 | 27230 | 3.94 | 2.03 | 34200 | 5.11 | 1.96 | 34200 | 5.11 | 1.96
06/20/23 | Live | Carrier | AIRQUEST | HORIZONTAL VS HP | Singlezone Ducted, Centrally Ducted | 211658539 |  | HRCU-A-CB | DLCURAH48ABK | Ducted Indoor Units | EA*4X61L21A* | *80ESU0802120A |  |  |  | 9.5 | 15.5 | 7.7 | 6.6 | FALSE | FALSE | FALSE |  | 63 | 69 | 69 | TRUE | Integrated | 150 | 1.When the unit power is on/in heating mode,and if the outdoor temperature drops below 3oC for 30 seconds,after running for 25mins, the base pan heater will be actived for 5 minutes. 2. In defrost mode and the outdoor temperature lower 1oC for 10 seconds the base pan heater will be actived and will be 5 mins delay inactive after defrost. | Integrated 24V control allows the system to automatically switch from heating with the heat pump ductless systems to the conventional, electric heat pump, or dual fuel heating system based on a preselected outdoor temperature (when paired with a 24V controlled third party thermostat). | Wi-fi/ Smart communication available when paired with qualifying third party 24V thermostats. | N/A | R410A | USA, Canada | 41190 | 5 | 2.41 | 48000 | 5.05 | 2.79 | 52400 | 5.05 | 3.04 | 43050 | 4.23 | 2.98 | 55090 | 4.22 | 3.83 | 48160 | 4.86 | 2.9 | 49000 | 4.69 | 3.06 | 49000 | 4.69 | 3.06 | 30780 | 4.1 | 2.2 | 31000 | 3.95 | 2.3 | 31470 | 3.82 | 2.41 | 27070 | 3.92 | 2.02 | 34000 | 5.08 | 1.96 | 34000 | 5.08 | 1.96
06/20/23 | Live | Carrier | AIRQUEST | HORIZONTAL VS HP | Singlezone Ducted, Centrally Ducted | 211658551 |  | HRCU-A-CB | DLCURAH48ABK | Ducted Indoor Units | EA*4X61L21A* | *80ESU0601716A |  |  |  | 9.5 | 15.2 | 7.7 | 6.6 | FALSE | FALSE | FALSE |  | 63 | 69 | 69 | TRUE | Integrated | 150 | 1.When the unit power is on/in heating mode,and if the outdoor temperature drops below 3oC for 30 seconds,after running for 25mins, the base pan heater will be actived for 5 minutes. 2. In defrost mode and the outdoor temperature lower 1oC for 10 seconds the base pan heater will be actived and will be 5 mins delay inactive after defrost. | Integrated 24V control allows the system to automatically switch from heating with the heat pump ductless systems to the conventional, electric heat pump, or dual fuel heating system based on a preselected outdoor temperature (when paired with a 24V controlled third party thermostat). | Wi-fi/ Smart communication available when paired with qualifying third party 24V thermostats. | N/A | R410A | USA, Canada | 40760 | 4.95 | 2.41 | 47500 | 5 | 2.78 | 51860 | 5 | 3.04 | 43050 | 4.28 | 2.95 | 55090 | 4.28 | 3.77 | 48160 | 4.92 | 2.87 | 49000 | 4.76 | 3.02 | 49000 | 4.76 | 3.02 | 30780 | 4.1 | 2.2 | 31000 | 3.95 | 2.3 | 31470 | 3.82 | 2.41 | 27070 | 3.96 | 2 | 34000 | 5.14 | 1.94 | 34000 | 5.14 | 1.94
06/20/23 | Live | Carrier | AIRQUEST | HORIZONTAL VS HP | Singlezone Ducted, Centrally Ducted | 211658562 |  | HRCU-A-CB | DLCURAH48ABK | Ducted Indoor Units | EA*4X61L24A* | *96VSN0802120A* |  |  |  | 9.5 | 14.5 | 7.7 | 6.6 | FALSE | FALSE | FALSE |  | 63 | 69 | 69 | TRUE | Integrated | 150 | 1.When the unit power is on/in heating mode,and if the outdoor temperature drops below 3oC for 30 seconds,after running for 25mins, the base pan heater will be actived for 5 minutes. 2. In defrost mode and the outdoor temperature lower 1oC for 10 seconds the base pan heater will be actived and will be 5 mins delay inactive after defrost. | Integrated 24V control allows the system to automatically switch from heating with the heat pump ductless systems to the conventional, electric heat pump, or dual fuel heating system based on a preselected outdoor temperature (when paired with a 24V controlled third party thermostat). | Wi-fi/ Smart communication available when paired with qualifying third party 24V thermostats. | N/A | R410A | USA, Canada | 41190 | 5 | 2.41 | 48000 | 5.05 | 2.79 | 52400 | 5.05 | 3.04 | 43050 | 4.3 | 2.93 | 55090 | 4.29 | 3.76 | 48650 | 4.94 | 2.89 | 49500 | 4.77 | 3.04 | 49500 | 4.77 | 3.04 | 30970 | 4.12 | 2.2 | 31200 | 3.98 | 2.3 | 31670 | 3.85 | 2.41 | 27230 | 3.94 | 2.03 | 34200 | 5.11 | 1.96 | 34200 | 5.11 | 1.96
06/20/23 | Live | Carrier | AIRQUEST | HORIZONTAL VS HP | Singlezone Ducted, Centrally Ducted | 211658572 |  | HRCU-A-CB | DLCURAH48ABK | Ducted Indoor Units | EA*4X61L24A* | *96VSN1002120A* |  |  |  | 9.5 | 15 | 7.7 | 6.6 | FALSE | FALSE | FALSE |  | 62 | 69 | 69 | TRUE | Integrated | 150 | 1.When the unit power is on/in heating mode,and if the outdoor temperature drops below 3oC for 30 seconds,after running for 25mins, the base pan heater will be actived for 5 minutes. 2. In defrost mode and the outdoor temperature lower 1oC for 10 seconds the base pan heater will be actived and will be 5 mins delay inactive after defrost. | Integrated 24V control allows the system to automatically switch from heating with the heat pump ductless systems to the conventional, electric heat pump, or dual fuel heating system based on a preselected outdoor temperature (when paired with a 24V controlled third party thermostat). | Wi-fi/ Smart communication available when paired with qualifying third party 24V thermostats. | N/A | R410A | USA, Canada | 41190 | 5 | 2.41 | 48000 | 5.05 | 2.79 | 52400 | 5.05 | 3.04 | 43050 | 4.27 | 2.95 | 55090 | 4.26 | 3.79 | 48650 | 4.91 | 2.9 | 49500 | 4.74 | 3.06 | 49500 | 4.74 | 3.06 | 30780 | 4.1 | 2.2 | 31000 | 3.95 | 2.3 | 31470 | 3.82 | 2.41 | 27230 | 3.94 | 2.03 | 34200 | 5.11 | 1.96 | 34200 | 5.11 | 1.96
06/20/23 | Live | Carrier | AIRQUEST | HORIZONTAL VS HP | Singlezone Ducted, Centrally Ducted | 211658582 |  | HRCU-A-CB | DLCURAH48ABK | Ducted Indoor Units | EA*4X61L24A* | *96VSN1202422A* |  |  |  | 9.5 | 15.2 | 7.7 | 6.6 | FALSE | FALSE | FALSE |  | 63 | 69 | 69 | TRUE | Integrated | 150 | 1.When the unit power is on/in heating mode,and if the outdoor temperature drops below 3oC for 30 seconds,after running for 25mins, the base pan heater will be actived for 5 minutes. 2. In defrost mode and the outdoor temperature lower 1oC for 10 seconds the base pan heater will be actived and will be 5 mins delay inactive after defrost. | Integrated 24V control allows the system to automatically switch from heating with the heat pump ductless systems to the conventional, electric heat pump, or dual fuel heating system based on a preselected outdoor temperature (when paired with a 24V controlled third party thermostat). | Wi-fi/ Smart communication available when paired with qualifying third party 24V thermostats. | N/A | R410A | USA, Canada | 40760 | 4.95 | 2.41 | 47500 | 5 | 2.78 | 51860 | 5 | 3.04 | 43050 | 4.27 | 2.95 | 55090 | 4.26 | 3.79 | 48160 | 4.89 | 2.89 | 49000 | 4.72 | 3.04 | 49000 | 4.72 | 3.04 | 30780 | 4.1 | 2.2 | 31000 | 3.95 | 2.3 | 31470 | 3.82 | 2.41 | 27070 | 3.92 | 2.02 | 34000 | 5.08 | 1.96 | 34000 | 5.08 | 1.96
06/20/23 | Live | Carrier | AIRQUEST | HORIZONTAL VS HP | Singlezone Ducted, Centrally Ducted | 211658592 |  | HRCU-A-CB | DLCURAH48ABK | Ducted Indoor Units | EA*4X61L24A* | *92ESN1002122A* |  |  |  | 9.5 | 15.5 | 7.7 | 6.6 | FALSE | FALSE | FALSE |  | 63 | 69 | 69 | TRUE | Integrated | 150 | 1.When the unit power is on/in heating mode,and if the outdoor temperature drops below 3oC for 30 seconds,after running for 25mins, the base pan heater will be actived for 5 minutes. 2. In defrost mode and the outdoor temperature lower 1oC for 10 seconds the base pan heater will be actived and will be 5 mins delay inactive after defrost. | Integrated 24V control allows the system to automatically switch from heating with the heat pump ductless systems to the conventional, electric heat pump, or dual fuel heating system based on a preselected outdoor temperature (when paired with a 24V controlled third party thermostat). | Wi-fi/ Smart communication available when paired with qualifying third party 24V thermostats. | N/A | R410A | USA, Canada | 40760 | 4.95 | 2.41 | 47500 | 5 | 2.78 | 51860 | 5 | 3.04 | 43050 | 4.27 | 2.95 | 55090 | 4.26 | 3.79 | 48160 | 4.89 | 2.89 | 49000 | 4.72 | 3.04 | 49000 | 4.72 | 3.04 | 30780 | 4.1 | 2.2 | 31000 | 3.95 | 2.3 | 31470 | 3.82 | 2.41 | 27070 | 3.92 | 2.02 | 34000 | 5.08 | 1.96 | 34000 | 5.08 | 1.96
06/20/23 | Live | Carrier | AIRQUEST | HORIZONTAL VS HP | Singlezone Ducted, Centrally Ducted | 211658602 |  | HRCU-A-CB | DLCURAH48ABK | Ducted Indoor Units | EA*4X61L24A* | *95ESN1002122A* |  |  |  | 9.5 | 15.5 | 7.7 | 6.6 | FALSE | FALSE | FALSE |  | 63 | 69 | 69 | TRUE | Integrated | 150 | 1.When the unit power is on/in heating mode,and if the outdoor temperature drops below 3oC for 30 seconds,after running for 25mins, the base pan heater will be actived for 5 minutes. 2. In defrost mode and the outdoor temperature lower 1oC for 10 seconds the base pan heater will be actived and will be 5 mins delay inactive after defrost. | Integrated 24V control allows the system to automatically switch from heating with the heat pump ductless systems to the conventional, electric heat pump, or dual fuel heating system based on a preselected outdoor temperature (when paired with a 24V controlled third party thermostat). | Wi-fi/ Smart communication available when paired with qualifying third party 24V thermostats. | N/A | R410A | USA, Canada | 40760 | 4.95 | 2.41 | 47500 | 5 | 2.78 | 51860 | 5 | 3.04 | 43050 | 4.25 | 2.97 | 55090 | 4.24 | 3.81 | 48160 | 4.89 | 2.89 | 49000 | 4.72 | 3.04 | 49000 | 4.72 | 3.04 | 30780 | 4.1 | 2.2 | 31000 | 3.95 | 2.3 | 31470 | 3.82 | 2.41 | 27070 | 3.92 | 2.02 | 34000 | 5.08 | 1.96 | 34000 | 5.08 | 1.96
06/20/23 | Live | Carrier | AIRQUEST | HORIZONTAL VS HP | Singlezone Ducted, Centrally Ducted | 211658612 |  | HRCU-A-CB | DLCURAH48ABK | Ducted Indoor Units | EA*4X61L24A* | *95ESU1002122A* |  |  |  | 9.5 | 15.5 | 7.7 | 6.6 | FALSE | FALSE | FALSE |  | 63 | 69 | 69 | TRUE | Integrated | 150 | 1.When the unit power is on/in heating mode,and if the outdoor temperature drops below 3oC for 30 seconds,after running for 25mins, the base pan heater will be actived for 5 minutes. 2. In defrost mode and the outdoor temperature lower 1oC for 10 seconds the base pan heater will be actived and will be 5 mins delay inactive after defrost. | Integrated 24V control allows the system to automatically switch from heating with the heat pump ductless systems to the conventional, electric heat pump, or dual fuel heating system based on a preselected outdoor temperature (when paired with a 24V controlled third party thermostat). | Wi-fi/ Smart communication available when paired with qualifying third party 24V thermostats. | N/A | R410A | USA, Canada | 40760 | 4.95 | 2.41 | 47500 | 5 | 2.78 | 51860 | 5 | 3.04 | 42640 | 4.23 | 2.95 | 54550 | 4.22 | 3.79 | 48160 | 4.92 | 2.87 | 49000 | 4.76 | 3.02 | 49000 | 4.76 | 3.02 | 30780 | 4.1 | 2.2 | 31000 | 3.95 | 2.3 | 31470 | 3.82 | 2.41 | 27070 | 3.96 | 2 | 34000 | 5.14 | 1.94 | 34000 | 5.14 | 1.94
06/20/23 | Live | Carrier | AIRQUEST | HORIZONTAL VS HP | Singlezone Ducted, Centrally Ducted | 211658623 |  | HRCU-A-CB | DLCURAH48ABK | Ducted Indoor Units | EA*4X61L24A* | *96VTN1002122A* |  |  |  | 9.5 | 15.5 | 7.7 | 6.6 | FALSE | FALSE | FALSE |  | 63 | 69 | 69 | TRUE | Integrated | 150 | 1.When the unit power is on/in heating mode,and if the outdoor temperature drops below 3oC for 30 seconds,after running for 25mins, the base pan heater will be actived for 5 minutes. 2. In defrost mode and the outdoor temperature lower 1oC for 10 seconds the base pan heater will be actived and will be 5 mins delay inactive after defrost. | Integrated 24V control allows the system to automatically switch from heating with the heat pump ductless systems to the conventional, electric heat pump, or dual fuel heating system based on a preselected outdoor temperature (when paired with a 24V controlled third party thermostat). | Wi-fi/ Smart communication available when paired with qualifying third party 24V thermostats. | N/A | R410A | USA, Canada | 41190 | 5 | 2.41 | 48000 | 5.05 | 2.79 | 52400 | 5.05 | 3.04 | 43050 | 4.25 | 2.97 | 55090 | 4.24 | 3.81 | 48160 | 4.86 | 2.9 | 49000 | 4.69 | 3.06 | 49000 | 4.69 | 3.06 | 30780 | 4.1 | 2.2 | 31000 | 3.95 | 2.3 | 31470 | 3.82 | 2.41 | 27070 | 3.92 | 2.02 | 34000 | 5.08 | 1.96 | 34000 | 5.08 | 1.96
06/20/23 | Live | Carrier | AIRQUEST | HORIZONTAL VS HP | Singlezone Ducted, Centrally Ducted | 211658634 |  | HRCU-A-CB | DLCURAH48ABK | Ducted Indoor Units | EA*4X61L24A* | *95ESU0802120A* |  |  |  | 9.5 | 14.5 | 7.7 | 6.6 | FALSE | FALSE | FALSE |  | 63 | 69 | 69 | TRUE | Integrated | 150 | 1.When the unit power is on/in heating mode,and if the outdoor temperature drops below 3oC for 30 seconds,after running for 25mins, the base pan heater will be actived for 5 minutes. 2. In defrost mode and the outdoor temperature lower 1oC for 10 seconds the base pan heater will be actived and will be 5 mins delay inactive after defrost. | Integrated 24V control allows the system to automatically switch from heating with the heat pump ductless systems to the conventional, electric heat pump, or dual fuel heating system based on a preselected outdoor temperature (when paired with a 24V controlled third party thermostat). | Wi-fi/ Smart communication available when paired with qualifying third party 24V thermostats. | N/A | R410A | USA, Canada | 41190 | 5 | 2.41 | 48000 | 5.05 | 2.79 | 52400 | 5.05 | 3.04 | 43050 | 4.3 | 2.93 | 55090 | 4.29 | 3.76 | 48650 | 4.94 | 2.89 | 49500 | 4.77 | 3.04 | 49500 | 4.77 | 3.04 | 30970 | 4.12 | 2.2 | 31200 | 3.98 | 2.3 | 31670 | 3.85 | 2.41 | 27230 | 3.94 | 2.03 | 34200 | 5.11 | 1.96 | 34200 | 5.11 | 1.96
06/20/23 | Live | Carrier | AIRQUEST | HORIZONTAL VS HP | Singlezone Ducted, Centrally Ducted | 211658645 |  | HRCU-A-CB | DLCURAH48ABK | Ducted Indoor Units | EA*4X61L24A* | *80VSL0702120A* |  |  |  | 9.5 | 14.5 | 7.7 | 6.6 | FALSE | FALSE | FALSE |  | 62 | 69 | 69 | TRUE | Integrated | 150 | 1.When the unit power is on/in heating mode,and if the outdoor temperature drops below 3oC for 30 seconds,after running for 25mins, the base pan heater will be actived for 5 minutes. 2. In defrost mode and the outdoor temperature lower 1oC for 10 seconds the base pan heater will be actived and will be 5 mins delay inactive after defrost. | Integrated 24V control allows the system to automatically switch from heating with the heat pump ductless systems to the conventional, electric heat pump, or dual fuel heating system based on a preselected outdoor temperature (when paired with a 24V controlled third party thermostat). | Wi-fi/ Smart communication available when paired with qualifying third party 24V thermostats. | N/A | R410A | USA, Canada | 40760 | 4.95 | 2.41 | 47500 | 5 | 2.78 | 51860 | 5 | 3.04 | 43050 | 4.32 | 2.92 | 55090 | 4.31 | 3.75 | 48650 | 4.97 | 2.87 | 49500 | 4.8 | 3.02 | 49500 | 4.8 | 3.02 | 30780 | 4.13 | 2.18 | 31000 | 3.98 | 2.28 | 31470 | 3.86 | 2.39 | 27230 | 3.99 | 2 | 34200 | 5.17 | 1.94 | 34200 | 5.17 | 1.94
06/20/23 | Live | Carrier | AIRQUEST | HORIZONTAL VS HP | Singlezone Ducted, Centrally Ducted | 211658655 |  | HRCU-A-CB | DLCURAH48ABK | Ducted Indoor Units | EA*4X61L24A* | *80VSL0902120A* |  |  |  | 9.5 | 14.5 | 7.8 | 6.6 | FALSE | FALSE | FALSE |  | 63 | 69 | 69 | TRUE | Integrated | 150 | 1.When the unit power is on/in heating mode,and if the outdoor temperature drops below 3oC for 30 seconds,after running for 25mins, the base pan heater will be actived for 5 minutes. 2. In defrost mode and the outdoor temperature lower 1oC for 10 seconds the base pan heater will be actived and will be 5 mins delay inactive after defrost. | Integrated 24V control allows the system to automatically switch from heating with the heat pump ductless systems to the conventional, electric heat pump, or dual fuel heating system based on a preselected outdoor temperature (when paired with a 24V controlled third party thermostat). | Wi-fi/ Smart communication available when paired with qualifying third party 24V thermostats. | N/A | R410A | USA, Canada | 41620 | 5.05 | 2.42 | 48500 | 5.11 | 2.78 | 52950 | 5.1 | 3.04 | 43470 | 4.31 | 2.96 | 55620 | 4.3 | 3.79 | 48650 | 4.84 | 2.95 | 49500 | 4.68 | 3.1 | 49500 | 4.68 | 3.1 | 30970 | 4.09 | 2.22 | 31200 | 3.94 | 2.32 | 31670 | 3.81 | 2.44 | 27230 | 3.94 | 2.03 | 34200 | 5.11 | 1.96 | 34200 | 5.11 | 1.96
06/20/23 | Live | Carrier | AIRQUEST | HORIZONTAL VS HP | Singlezone Ducted, Centrally Ducted | 211658665 |  | HRCU-A-CB | DLCURAH48ABK | Ducted Indoor Units | EA*4X61L24A* | *80VSL0902420A* |  |  |  | 9.5 | 15 | 7.8 | 6.6 | FALSE | FALSE | FALSE |  | 63 | 69 | 69 | TRUE | Integrated | 150 | 1.When the unit power is on/in heating mode,and if the outdoor temperature drops below 3oC for 30 seconds,after running for 25mins, the base pan heater will be actived for 5 minutes. 2. In defrost mode and the outdoor temperature lower 1oC for 10 seconds the base pan heater will be actived and will be 5 mins delay inactive after defrost. | Integrated 24V control allows the system to automatically switch from heating with the heat pump ductless systems to the conventional, electric heat pump, or dual fuel heating system based on a preselected outdoor temperature (when paired with a 24V controlled third party thermostat). | Wi-fi/ Smart communication available when paired with qualifying third party 24V thermostats. | N/A | R410A | USA, Canada | 41190 | 5 | 2.41 | 48000 | 5.05 | 2.79 | 52400 | 5.05 | 3.04 | 43470 | 4.31 | 2.96 | 55620 | 4.3 | 3.79 | 48650 | 4.88 | 2.92 | 49500 | 4.71 | 3.08 | 49500 | 4.71 | 3.08 | 30970 | 4.09 | 2.22 | 31200 | 3.94 | 2.32 | 31670 | 3.81 | 2.44 | 27230 | 3.94 | 2.03 | 34200 | 5.11 | 1.96 | 34200 | 5.11 | 1.96
06/20/23 | Live | Carrier | AIRQUEST | HORIZONTAL VS HP | Singlezone Ducted, Centrally Ducted | 211658675 |  | HRCU-A-CB | DLCURAH48ABK | Ducted Indoor Units | EA*4X61L24A* | *80VSL1102422A* |  |  |  | 9.5 | 15.2 | 7.8 | 6.6 | FALSE | FALSE | FALSE |  | 62 | 69 | 69 | TRUE | Integrated | 150 | 1.When the unit power is on/in heating mode,and if the outdoor temperature drops below 3oC for 30 seconds,after running for 25mins, the base pan heater will be actived for 5 minutes. 2. In defrost mode and the outdoor temperature lower 1oC for 10 seconds the base pan heater will be actived and will be 5 mins delay inactive after defrost. | Integrated 24V control allows the system to automatically switch from heating with the heat pump ductless systems to the conventional, electric heat pump, or dual fuel heating system based on a preselected outdoor temperature (when paired with a 24V controlled third party thermostat). | Wi-fi/ Smart communication available when paired with qualifying third party 24V thermostats. | N/A | R410A | USA, Canada | 41620 | 5.05 | 2.42 | 48500 | 5.11 | 2.78 | 52950 | 5.1 | 3.04 | 43470 | 4.27 | 2.98 | 55620 | 4.27 | 3.82 | 48650 | 4.84 | 2.95 | 49500 | 4.68 | 3.1 | 49500 | 4.68 | 3.1 | 30780 | 4.06 | 2.22 | 31000 | 3.92 | 2.32 | 31470 | 3.79 | 2.43 | 27230 | 3.9 | 2.05 | 34200 | 5.06 | 1.98 | 34200 | 5.06 | 1.98
06/20/23 | Live | Carrier | AIRQUEST | HORIZONTAL VS HP | Singlezone Ducted, Centrally Ducted | 211658686 |  | HRCU-A-CB | DLCURAH48ABK | Ducted Indoor Units | EA*4X61L24A* | *80ESU1002120A* |  |  |  | 9.5 | 15.2 | 7.7 | 6.6 | FALSE | FALSE | FALSE |  | 63 | 69 | 69 | TRUE | Integrated | 150 | 1.When the unit power is on/in heating mode,and if the outdoor temperature drops below 3oC for 30 seconds,after running for 25mins, the base pan heater will be actived for 5 minutes. 2. In defrost mode and the outdoor temperature lower 1oC for 10 seconds the base pan heater will be actived and will be 5 mins delay inactive after defrost. | Integrated 24V control allows the system to automatically switch from heating with the heat pump ductless systems to the conventional, electric heat pump, or dual fuel heating system based on a preselected outdoor temperature (when paired with a 24V controlled third party thermostat). | Wi-fi/ Smart communication available when paired with qualifying third party 24V thermostats. | N/A | R410A | USA, Canada | 40760 | 4.95 | 2.41 | 47500 | 5 | 2.78 | 51860 | 5 | 3.04 | 42640 | 4.24 | 2.95 | 54550 | 4.23 | 3.78 | 48160 | 4.96 | 2.85 | 49000 | 4.79 | 3 | 49000 | 4.79 | 3 | 30780 | 4.13 | 2.18 | 31000 | 3.98 | 2.28 | 31470 | 3.86 | 2.39 | 27070 | 3.96 | 2 | 34000 | 5.14 | 1.94 | 34000 | 5.14 | 1.94
06/20/23 | Live | Carrier | AIRQUEST | HORIZONTAL VS HP | Singlezone Ducted, Centrally Ducted | 211658698 |  | HRCU-A-CB | DLCURAH48ABK | Ducted Indoor Units | EA*4X61L24A* | *80VTL0902120A* |  |  |  | 9.5 | 14.5 | 7.8 | 6.6 | FALSE | FALSE | FALSE |  | 63 | 69 | 69 | TRUE | Integrated | 150 | 1.When the unit power is on/in heating mode,and if the outdoor temperature drops below 3oC for 30 seconds,after running for 25mins, the base pan heater will be actived for 5 minutes. 2. In defrost mode and the outdoor temperature lower 1oC for 10 seconds the base pan heater will be actived and will be 5 mins delay inactive after defrost. | Integrated 24V control allows the system to automatically switch from heating with the heat pump ductless systems to the conventional, electric heat pump, or dual fuel heating system based on a preselected outdoor temperature (when paired with a 24V controlled third party thermostat). | Wi-fi/ Smart communication available when paired with qualifying third party 24V thermostats. | N/A | R410A | USA, Canada | 41620 | 5.05 | 2.42 | 48500 | 5.11 | 2.78 | 52950 | 5.1 | 3.04 | 43470 | 4.31 | 2.96 | 55620 | 4.3 | 3.79 | 48650 | 4.84 | 2.95 | 49500 | 4.68 | 3.1 | 49500 | 4.68 | 3.1 | 30970 | 4.09 | 2.22 | 31200 | 3.94 | 2.32 | 31670 | 3.81 | 2.44 | 27230 | 3.94 | 2.03 | 34200 | 5.11 | 1.96 | 34200 | 5.11 | 1.96
06/20/23 | Live | Carrier | AIRQUEST | HORIZONTAL VS HP | Singlezone Ducted, Centrally Ducted | 211658712 |  | HRCU-A-CB | DLCURAH48ABK | Ducted Indoor Units | EA*4X61L24A* | *95ESN0802120A* |  |  |  | 9.5 | 15 | 7.7 | 6.6 | FALSE | FALSE | FALSE |  | 63 | 69 | 69 | TRUE | Integrated | 150 | 1.When the unit power is on/in heating mode,and if the outdoor temperature drops below 3oC for 30 seconds,after running for 25mins, the base pan heater will be actived for 5 minutes. 2. In defrost mode and the outdoor temperature lower 1oC for 10 seconds the base pan heater will be actived and will be 5 mins delay inactive after defrost. | Integrated 24V control allows the system to automatically switch from heating with the heat pump ductless systems to the conventional, electric heat pump, or dual fuel heating system based on a preselected outdoor temperature (when paired with a 24V controlled third party thermostat). | Wi-fi/ Smart communication available when paired with qualifying third party 24V thermostats. | N/A | R410A | USA, Canada | 40760 | 4.95 | 2.41 | 47500 | 5 | 2.78 | 51860 | 5 | 3.04 | 42640 | 4.26 | 2.93 | 54550 | 4.25 | 3.76 | 48160 | 4.92 | 2.87 | 49000 | 4.76 | 3.02 | 49000 | 4.76 | 3.02 | 30780 | 4.13 | 2.18 | 31000 | 3.98 | 2.28 | 31470 | 3.86 | 2.39 | 27230 | 3.99 | 2 | 34200 | 5.17 | 1.94 | 34200 | 5.17 | 1.94
06/20/23 | Live | Carrier | AIRQUEST | HORIZONTAL VS HP | Singlezone Ducted, Centrally Ducted | 211658724 |  | HRCU-A-CB | DLCURAH48ABK | Ducted Indoor Units | EA*4X61L24A* | *95ESN1002120A* |  |  |  | 9.5 | 15 | 7.7 | 6.6 | FALSE | FALSE | FALSE |  | 62 | 69 | 69 | TRUE | Integrated | 150 | 1.When the unit power is on/in heating mode,and if the outdoor temperature drops below 3oC for 30 seconds,after running for 25mins, the base pan heater will be actived for 5 minutes. 2. In defrost mode and the outdoor temperature lower 1oC for 10 seconds the base pan heater will be actived and will be 5 mins delay inactive after defrost. | Integrated 24V control allows the system to automatically switch from heating with the heat pump ductless systems to the conventional, electric heat pump, or dual fuel heating system based on a preselected outdoor temperature (when paired with a 24V controlled third party thermostat). | Wi-fi/ Smart communication available when paired with qualifying third party 24V thermostats. | N/A | R410A | USA, Canada | 41190 | 5 | 2.41 | 48000 | 5.05 | 2.79 | 52400 | 5.05 | 3.04 | 43050 | 4.28 | 2.95 | 55090 | 4.28 | 3.77 | 48650 | 4.91 | 2.9 | 49500 | 4.74 | 3.06 | 49500 | 4.74 | 3.06 | 30780 | 4.1 | 2.2 | 31000 | 3.95 | 2.3 | 31470 | 3.82 | 2.41 | 27230 | 3.94 | 2.03 | 34200 | 5.11 | 1.96 | 34200 | 5.11 | 1.96
06/20/23 | Live | Carrier | AIRQUEST | HORIZONTAL VS HP | Singlezone Ducted, Centrally Ducted | 211658737 |  | HRCU-A-CB | DLCURAH48ABK | Ducted Indoor Units | EA*4X61L24A* | *96VTN1202422A* |  |  |  | 9.5 | 15 | 7.7 | 6.6 | FALSE | FALSE | FALSE |  | 63 | 69 | 69 | TRUE | Integrated | 150 | 1.When the unit power is on/in heating mode,and if the outdoor temperature drops below 3oC for 30 seconds,after running for 25mins, the base pan heater will be actived for 5 minutes. 2. In defrost mode and the outdoor temperature lower 1oC for 10 seconds the base pan heater will be actived and will be 5 mins delay inactive after defrost. | Integrated 24V control allows the system to automatically switch from heating with the heat pump ductless systems to the conventional, electric heat pump, or dual fuel heating system based on a preselected outdoor temperature (when paired with a 24V controlled third party thermostat). | Wi-fi/ Smart communication available when paired with qualifying third party 24V thermostats. | N/A | R410A | USA, Canada | 41190 | 5 | 2.41 | 48000 | 5.05 | 2.79 | 52400 | 5.05 | 3.04 | 43050 | 4.28 | 2.95 | 55090 | 4.28 | 3.77 | 48650 | 4.91 | 2.9 | 49500 | 4.74 | 3.06 | 49500 | 4.74 | 3.06 | 30970 | 4.12 | 2.2 | 31200 | 3.98 | 2.3 | 31670 | 3.85 | 2.41 | 27230 | 3.94 | 2.03 | 34200 | 5.11 | 1.96 | 34200 | 5.11 | 1.96
06/20/23 | Live | Carrier | AIRQUEST | HORIZONTAL VS HP | Singlezone Ducted, Centrally Ducted | 211658748 |  | HRCU-A-CB | DLCURAH48ABK | Ducted Indoor Units | EA*4X61L24A* | *96VTN0802120A* |  |  |  | 9.5 | 14.5 | 7.7 | 6.6 | FALSE | FALSE | FALSE |  | 63 | 69 | 69 | TRUE | Integrated | 150 | 1.When the unit power is on/in heating mode,and if the outdoor temperature drops below 3oC for 30 seconds,after running for 25mins, the base pan heater will be actived for 5 minutes. 2. In defrost mode and the outdoor temperature lower 1oC for 10 seconds the base pan heater will be actived and will be 5 mins delay inactive after defrost. | Integrated 24V control allows the system to automatically switch from heating with the heat pump ductless systems to the conventional, electric heat pump, or dual fuel heating system based on a preselected outdoor temperature (when paired with a 24V controlled third party thermostat). | Wi-fi/ Smart communication available when paired with qualifying third party 24V thermostats. | N/A | R410A | USA, Canada | 41190 | 5 | 2.41 | 48000 | 5.05 | 2.79 | 52400 | 5.05 | 3.04 | 43470 | 4.34 | 2.94 | 55620 | 4.33 | 3.76 | 48650 | 4.91 | 2.9 | 49500 | 4.74 | 3.06 | 49500 | 4.74 | 3.06 | 30970 | 4.12 | 2.2 | 31200 | 3.98 | 2.3 | 31670 | 3.85 | 2.41 | 27230 | 3.94 | 2.03 | 34200 | 5.11 | 1.96 | 34200 | 5.11 | 1.96
06/20/23 | Live | Carrier | AIRQUEST | HORIZONTAL VS HP | Singlezone Ducted, Centrally Ducted | 211658759 |  | HRCU-A-CB | DLCURAH48ABK | Ducted Indoor Units | EA*4X61L24A* | *96VTN1002120A* |  |  |  | 9.5 | 14.5 | 7.7 | 6.6 | FALSE | FALSE | FALSE |  | 63 | 69 | 69 | TRUE | Integrated | 150 | 1.When the unit power is on/in heating mode,and if the outdoor temperature drops below 3oC for 30 seconds,after running for 25mins, the base pan heater will be actived for 5 minutes. 2. In defrost mode and the outdoor temperature lower 1oC for 10 seconds the base pan heater will be actived and will be 5 mins delay inactive after defrost. | Integrated 24V control allows the system to automatically switch from heating with the heat pump ductless systems to the conventional, electric heat pump, or dual fuel heating system based on a preselected outdoor temperature (when paired with a 24V controlled third party thermostat). | Wi-fi/ Smart communication available when paired with qualifying third party 24V thermostats. | N/A | R410A | USA, Canada | 41190 | 5 | 2.41 | 48000 | 5.05 | 2.79 | 52400 | 5.05 | 3.04 | 43050 | 4.3 | 2.93 | 55090 | 4.29 | 3.76 | 48650 | 4.91 | 2.9 | 49500 | 4.74 | 3.06 | 49500 | 4.74 | 3.06 | 30970 | 4.12 | 2.2 | 31200 | 3.98 | 2.3 | 31670 | 3.85 | 2.41 | 27230 | 3.94 | 2.03 | 34200 | 5.11 | 1.96 | 34200 | 5.11 | 1.96
06/20/23 | Live | Carrier | AIRQUEST | HORIZONTAL VS HP | Singlezone Ducted, Centrally Ducted | 211658770 |  | HRCU-A-CB | DLCURAH48ABK | Ducted Indoor Units | EA*4X61L24A* | *80VTL1102122A* |  |  |  | 9.5 | 14.5 | 7.8 | 6.6 | FALSE | FALSE | FALSE |  | 63 | 69 | 69 | TRUE | Integrated | 150 | 1.When the unit power is on/in heating mode,and if the outdoor temperature drops below 3oC for 30 seconds,after running for 25mins, the base pan heater will be actived for 5 minutes. 2. In defrost mode and the outdoor temperature lower 1oC for 10 seconds the base pan heater will be actived and will be 5 mins delay inactive after defrost. | Integrated 24V control allows the system to automatically switch from heating with the heat pump ductless systems to the conventional, electric heat pump, or dual fuel heating system based on a preselected outdoor temperature (when paired with a 24V controlled third party thermostat). | Wi-fi/ Smart communication available when paired with qualifying third party 24V thermostats. | N/A | R410A | USA, Canada | 41620 | 5.05 | 2.42 | 48500 | 5.11 | 2.78 | 52950 | 5.1 | 3.04 | 43470 | 4.31 | 2.96 | 55620 | 4.3 | 3.79 | 48650 | 4.84 | 2.95 | 49500 | 4.68 | 3.1 | 49500 | 4.68 | 3.1 | 30970 | 4.09 | 2.22 | 31200 | 3.94 | 2.32 | 31670 | 3.81 | 2.44 | 27230 | 3.94 | 2.03 | 34200 | 5.11 | 1.96 | 34200 | 5.11 | 1.96
06/20/23 | Live | Carrier | AIRQUEST | HORIZONTAL VS HP | Singlezone Ducted, Centrally Ducted | 211658781 |  | HRCU-A-CB | DLCURAH48ABK | Ducted Indoor Units | EA*4X61L24A* | *80ES(N,L)0702116A* |  |  |  | 9.5 | 15 | 7.7 | 6.6 | FALSE | FALSE | FALSE |  | 62 | 69 | 69 | TRUE | Integrated | 150 | 1.When the unit power is on/in heating mode,and if the outdoor temperature drops below 3oC for 30 seconds,after running for 25mins, the base pan heater will be actived for 5 minutes. 2. In defrost mode and the outdoor temperature lower 1oC for 10 seconds the base pan heater will be actived and will be 5 mins delay inactive after defrost. | Integrated 24V control allows the system to automatically switch from heating with the heat pump ductless systems to the conventional, electric heat pump, or dual fuel heating system based on a preselected outdoor temperature (when paired with a 24V controlled third party thermostat). | Wi-fi/ Smart communication available when paired with qualifying third party 24V thermostats. | N/A | R410A | USA, Canada | 41190 | 5 | 2.41 | 48000 | 5.05 | 2.79 | 52400 | 5.05 | 3.04 | 43050 | 4.3 | 2.93 | 55090 | 4.29 | 3.76 | 48650 | 4.94 | 2.89 | 49500 | 4.77 | 3.04 | 49500 | 4.77 | 3.04 | 30780 | 4.1 | 2.2 | 31000 | 3.95 | 2.3 | 31470 | 3.82 | 2.41 | 27230 | 3.94 | 2.03 | 34200 | 5.11 | 1.96 | 34200 | 5.11 | 1.96
06/20/23 | Live | Carrier | AIRQUEST | HORIZONTAL VS HP | Singlezone Ducted, Centrally Ducted | 211658794 |  | HRCU-A-CB | DLCURAH48ABK | Ducted Indoor Units | EA*4X61L24A* | *80ES(N,L)0902116A* |  |  |  | 9.5 | 14.3 | 7.8 | 6.6 | FALSE | FALSE | FALSE |  | 62 | 68 | 68 | TRUE | Integrated | 150 | 1.When the unit power is on/in heating mode,and if the outdoor temperature drops below 3oC for 30 seconds,after running for 25mins, the base pan heater will be actived for 5 minutes. 2. In defrost mode and the outdoor temperature lower 1oC for 10 seconds the base pan heater will be actived and will be 5 mins delay inactive after defrost. | Integrated 24V control allows the system to automatically switch from heating with the heat pump ductless systems to the conventional, electric heat pump, or dual fuel heating system based on a preselected outdoor temperature (when paired with a 24V controlled third party thermostat). | Wi-fi/ Smart communication available when paired with qualifying third party 24V thermostats. | N/A | R410A | USA, Canada | 41620 | 5.05 | 2.42 | 48500 | 5.11 | 2.78 | 52950 | 5.1 | 3.04 | 43890 | 4.37 | 2.94 | 56160 | 4.36 | 3.77 | 49140 | 4.86 | 2.96 | 50000 | 4.7 | 3.12 | 50000 | 4.7 | 3.12 | 31170 | 4.11 | 2.22 | 31400 | 3.97 | 2.32 | 31870 | 3.84 | 2.43 | 27390 | 3.93 | 2.04 | 34400 | 5.09 | 1.98 | 34400 | 5.09 | 1.98
06/20/23 | Live | Carrier | AIRQUEST | HORIZONTAL VS HP | Singlezone Ducted, Centrally Ducted | 211658807 |  | HRCU-A-CB | DLCURAH48ABK | Ducted Indoor Units | EA*4X61L24A* | *80ES(N,L)0902120A* |  |  |  | 9.5 | 14.5 | 7.8 | 6.6 | FALSE | FALSE | FALSE |  | 63 | 69 | 69 | TRUE | Integrated | 150 | 1.When the unit power is on/in heating mode,and if the outdoor temperature drops below 3oC for 30 seconds,after running for 25mins, the base pan heater will be actived for 5 minutes. 2. In defrost mode and the outdoor temperature lower 1oC for 10 seconds the base pan heater will be actived and will be 5 mins delay inactive after defrost. | Integrated 24V control allows the system to automatically switch from heating with the heat pump ductless systems to the conventional, electric heat pump, or dual fuel heating system based on a preselected outdoor temperature (when paired with a 24V controlled third party thermostat). | Wi-fi/ Smart communication available when paired with qualifying third party 24V thermostats. | N/A | R410A | USA, Canada | 41620 | 5.05 | 2.42 | 48500 | 5.11 | 2.78 | 52950 | 5.1 | 3.04 | 43890 | 4.33 | 2.97 | 56160 | 4.32 | 3.81 | 48650 | 4.81 | 2.96 | 49500 | 4.65 | 3.12 | 49500 | 4.65 | 3.12 | 30970 | 4.09 | 2.22 | 31200 | 3.94 | 2.32 | 31670 | 3.81 | 2.44 | 27230 | 3.9 | 2.05 | 34200 | 5.06 | 1.98 | 34200 | 5.06 | 1.98
06/20/23 | Live | Carrier | AIRQUEST | HORIZONTAL VS HP | Singlezone Ducted, Centrally Ducted | 211658820 |  | HRCU-A-CB | DLCURAH48ABK | Ducted Indoor Units | EA*4X61L24A* | *80ES(N,L)0902420A* |  |  |  | 9.5 | 15.5 | 7.7 | 6.6 | FALSE | FALSE | FALSE |  | 63 | 69 | 69 | TRUE | Integrated | 150 | 1.When the unit power is on/in heating mode,and if the outdoor temperature drops below 3oC for 30 seconds,after running for 25mins, the base pan heater will be actived for 5 minutes. 2. In defrost mode and the outdoor temperature lower 1oC for 10 seconds the base pan heater will be actived and will be 5 mins delay inactive after defrost. | Integrated 24V control allows the system to automatically switch from heating with the heat pump ductless systems to the conventional, electric heat pump, or dual fuel heating system based on a preselected outdoor temperature (when paired with a 24V controlled third party thermostat). | Wi-fi/ Smart communication available when paired with qualifying third party 24V thermostats. | N/A | R410A | USA, Canada | 41190 | 5 | 2.41 | 48000 | 5.05 | 2.79 | 52400 | 5.05 | 3.04 | 43050 | 4.25 | 2.97 | 55090 | 4.24 | 3.81 | 48160 | 4.89 | 2.89 | 49000 | 4.72 | 3.04 | 49000 | 4.72 | 3.04 | 30780 | 4.1 | 2.2 | 31000 | 3.95 | 2.3 | 31470 | 3.82 | 2.41 | 27070 | 3.92 | 2.02 | 34000 | 5.08 | 1.96 | 34000 | 5.08 | 1.96
06/20/23 | Live | Carrier | AIRQUEST | HORIZONTAL VS HP | Singlezone Ducted, Centrally Ducted | 211658833 |  | HRCU-A-CB | DLCURAH48ABK | Ducted Indoor Units | EA*4X61L24A* | *80ES(N,L)1352420A* |  |  |  | 9.5 | 15 | 7.7 | 6.6 | FALSE | FALSE | FALSE |  | 62 | 69 | 69 | TRUE | Integrated | 150 | 1.When the unit power is on/in heating mode,and if the outdoor temperature drops below 3oC for 30 seconds,after running for 25mins, the base pan heater will be actived for 5 minutes. 2. In defrost mode and the outdoor temperature lower 1oC for 10 seconds the base pan heater will be actived and will be 5 mins delay inactive after defrost. | Integrated 24V control allows the system to automatically switch from heating with the heat pump ductless systems to the conventional, electric heat pump, or dual fuel heating system based on a preselected outdoor temperature (when paired with a 24V controlled third party thermostat). | Wi-fi/ Smart communication available when paired with qualifying third party 24V thermostats. | N/A | R410A | USA, Canada | 41190 | 5 | 2.41 | 48000 | 5.05 | 2.79 | 52400 | 5.05 | 3.04 | 43050 | 4.28 | 2.95 | 55090 | 4.28 | 3.77 | 48650 | 4.94 | 2.89 | 49500 | 4.77 | 3.04 | 49500 | 4.77 | 3.04 | 30780 | 4.1 | 2.2 | 31000 | 3.95 | 2.3 | 31470 | 3.82 | 2.41 | 27230 | 3.94 | 2.03 | 34200 | 5.11 | 1.96 | 34200 | 5.11 | 1.96
06/20/23 | Live | Carrier | AIRQUEST | HORIZONTAL VS HP | Singlezone Ducted, Centrally Ducted | 211658846 |  | HRCU-A-CB | DLCURAH48ABK | Ducted Indoor Units | EA*4X61L24A* | *92ESN1002120A* |  |  |  | 9.5 | 14.5 | 7.8 | 6.6 | FALSE | FALSE | FALSE |  | 63 | 69 | 69 | TRUE | Integrated | 150 | 1.When the unit power is on/in heating mode,and if the outdoor temperature drops below 3oC for 30 seconds,after running for 25mins, the base pan heater will be actived for 5 minutes. 2. In defrost mode and the outdoor temperature lower 1oC for 10 seconds the base pan heater will be actived and will be 5 mins delay inactive after defrost. | Integrated 24V control allows the system to automatically switch from heating with the heat pump ductless systems to the conventional, electric heat pump, or dual fuel heating system based on a preselected outdoor temperature (when paired with a 24V controlled third party thermostat). | Wi-fi/ Smart communication available when paired with qualifying third party 24V thermostats. | N/A | R410A | USA, Canada | 41620 | 5.05 | 2.42 | 48500 | 5.11 | 2.78 | 52950 | 5.1 | 3.04 | 43890 | 4.33 | 2.97 | 56160 | 4.32 | 3.81 | 48650 | 4.81 | 2.96 | 49500 | 4.65 | 3.12 | 49500 | 4.65 | 3.12 | 30970 | 4.09 | 2.22 | 31200 | 3.94 | 2.32 | 31670 | 3.81 | 2.44 | 27230 | 3.9 | 2.05 | 34200 | 5.06 | 1.98 | 34200 | 5.06 | 1.98
06/20/23 | Live | Carrier | AIRQUEST | HORIZONTAL VS HP | Singlezone Ducted, Centrally Ducted | 211658858 |  | HRCU-A-CB | DLCURAH48ABK | Ducted Indoor Units | EA*4X61L24A* | *95ESN1202422A* |  |  |  | 9.5 | 15.2 | 7.7 | 6.6 | FALSE | FALSE | FALSE |  | 63 | 69 | 69 | TRUE | Integrated | 150 | 1.When the unit power is on/in heating mode,and if the outdoor temperature drops below 3oC for 30 seconds,after running for 25mins, the base pan heater will be actived for 5 minutes. 2. In defrost mode and the outdoor temperature lower 1oC for 10 seconds the base pan heater will be actived and will be 5 mins delay inactive after defrost. | Integrated 24V control allows the system to automatically switch from heating with the heat pump ductless systems to the conventional, electric heat pump, or dual fuel heating system based on a preselected outdoor temperature (when paired with a 24V controlled third party thermostat). | Wi-fi/ Smart communication available when paired with qualifying third party 24V thermostats. | N/A | R410A | USA, Canada | 40760 | 4.95 | 2.41 | 47500 | 5 | 2.78 | 51860 | 5 | 3.04 | 42640 | 4.24 | 2.95 | 54550 | 4.23 | 3.78 | 48160 | 4.92 | 2.87 | 49000 | 4.76 | 3.02 | 49000 | 4.76 | 3.02 | 30780 | 4.13 | 2.18 | 31000 | 3.98 | 2.28 | 31470 | 3.86 | 2.39 | 27070 | 3.96 | 2 | 34000 | 5.14 | 1.94 | 34000 | 5.14 | 1.94
06/20/23 | Live | Carrier | AIRQUEST | HORIZONTAL VS HP | Singlezone Ducted, Centrally Ducted | 211658870 |  | HRCU-A-CB | DLCURAH48ABK | Ducted Indoor Units | EA*4X61L24A* | *95ESN1402422A* |  |  |  | 9.5 | 15 | 7.7 | 6.6 | FALSE | FALSE | FALSE |  | 62 | 69 | 69 | TRUE | Integrated | 150 | 1.When the unit power is on/in heating mode,and if the outdoor temperature drops below 3oC for 30 seconds,after running for 25mins, the base pan heater will be actived for 5 minutes. 2. In defrost mode and the outdoor temperature lower 1oC for 10 seconds the base pan heater will be actived and will be 5 mins delay inactive after defrost. | Integrated 24V control allows the system to automatically switch from heating with the heat pump ductless systems to the conventional, electric heat pump, or dual fuel heating system based on a preselected outdoor temperature (when paired with a 24V controlled third party thermostat). | Wi-fi/ Smart communication available when paired with qualifying third party 24V thermostats. | N/A | R410A | USA, Canada | 40760 | 4.95 | 2.41 | 47500 | 5 | 2.78 | 51860 | 5 | 3.04 | 43050 | 4.28 | 2.95 | 55090 | 4.28 | 3.77 | 48650 | 4.94 | 2.89 | 49500 | 4.77 | 3.04 | 49500 | 4.77 | 3.04 | 30780 | 4.1 | 2.2 | 31000 | 3.95 | 2.3 | 31470 | 3.82 | 2.41 | 27230 | 3.99 | 2 | 34200 | 5.17 | 1.94 | 34200 | 5.17 | 1.94
06/20/23 | Live | Carrier | AIRQUEST | HORIZONTAL VS HP | Singlezone Ducted, Centrally Ducted | 211658882 |  | HRCU-A-CB | DLCURAH48ABK | Ducted Indoor Units | EA*4X61L24A* | *80ES(N,L)1552420A* |  |  |  | 9.5 | 14.3 | 7.8 | 6.65 | FALSE | FALSE | FALSE |  | 62 | 68 | 68 | TRUE | Integrated | 150 | 1.When the unit power is on/in heating mode,and if the outdoor temperature drops below 3oC for 30 seconds,after running for 25mins, the base pan heater will be actived for 5 minutes. 2. In defrost mode and the outdoor temperature lower 1oC for 10 seconds the base pan heater will be actived and will be 5 mins delay inactive after defrost. | Integrated 24V control allows the system to automatically switch from heating with the heat pump ductless systems to the conventional, electric heat pump, or dual fuel heating system based on a preselected outdoor temperature (when paired with a 24V controlled third party thermostat). | Wi-fi/ Smart communication available when paired with qualifying third party 24V thermostats. | N/A | R410A | USA, Canada | 42040 | 5.1 | 2.42 | 49000 | 5.16 | 2.78 | 53500 | 5.16 | 3.04 | 44310 | 4.39 | 2.96 | 56690 | 4.38 | 3.79 | 49140 | 4.77 | 3.02 | 50000 | 4.61 | 3.18 | 50000 | 4.61 | 3.18 | 31170 | 4.08 | 2.24 | 31400 | 3.93 | 2.34 | 31870 | 3.8 | 2.46 | 27390 | 3.93 | 2.04 | 34400 | 5.09 | 1.98 | 34400 | 5.09 | 1.98
06/20/23 | Live | Carrier | AIRQUEST | HORIZONTAL VS HP | Singlezone Ducted, Centrally Ducted | 211658893 |  | HRCU-A-CB | DLCURAH48ABK | Ducted Indoor Units | EA*4X61L24A* | *80ESU0802120A |  |  |  | 9.5 | 15.5 | 7.8 | 6.6 | FALSE | FALSE | FALSE |  | 62 | 68 | 68 | TRUE | Integrated | 150 | 1.When the unit power is on/in heating mode,and if the outdoor temperature drops below 3oC for 30 seconds,after running for 25mins, the base pan heater will be actived for 5 minutes. 2. In defrost mode and the outdoor temperature lower 1oC for 10 seconds the base pan heater will be actived and will be 5 mins delay inactive after defrost. | Integrated 24V control allows the system to automatically switch from heating with the heat pump ductless systems to the conventional, electric heat pump, or dual fuel heating system based on a preselected outdoor temperature (when paired with a 24V controlled third party thermostat). | Wi-fi/ Smart communication available when paired with qualifying third party 24V thermostats. | N/A | R410A | USA, Canada | 41190 | 5 | 2.41 | 48000 | 5.05 | 2.79 | 52400 | 5.05 | 3.04 | 43470 | 4.26 | 2.99 | 55620 | 4.25 | 3.84 | 48650 | 4.88 | 2.92 | 49500 | 4.71 | 3.08 | 49500 | 4.71 | 3.08 | 30780 | 4.06 | 2.22 | 31000 | 3.92 | 2.32 | 31470 | 3.79 | 2.43 | 27070 | 3.92 | 2.02 | 34000 | 5.08 | 1.96 | 34000 | 5.08 | 1.96
06/20/23 | Live | Carrier | AIRQUEST | HORIZONTAL VS HP | Singlezone Ducted, Centrally Ducted | 211658904 |  | HRCU-A-CB | DLCURAH48ABK | Ducted Indoor Units | EA*4X61L24A* | OLV154F20A |  |  |  | 9.5 | 15.2 | 7.8 | 6.6 | FALSE | FALSE | FALSE |  | 63 | 69 | 69 | TRUE | Integrated | 150 | 1.When the unit power is on/in heating mode,and if the outdoor temperature drops below 3oC for 30 seconds,after running for 25mins, the base pan heater will be actived for 5 minutes. 2. In defrost mode and the outdoor temperature lower 1oC for 10 seconds the base pan heater will be actived and will be 5 mins delay inactive after defrost. | Integrated 24V control allows the system to automatically switch from heating with the heat pump ductless systems to the conventional, electric heat pump, or dual fuel heating system based on a preselected outdoor temperature (when paired with a 24V controlled third party thermostat). | Wi-fi/ Smart communication available when paired with qualifying third party 24V thermostats. | N/A | R410A | USA, Canada | 41620 | 5.05 | 2.42 | 48500 | 5.11 | 2.78 | 52950 | 5.1 | 3.04 | 43470 | 4.27 | 2.98 | 55620 | 4.27 | 3.82 | 48650 | 4.84 | 2.95 | 49500 | 4.68 | 3.1 | 49500 | 4.68 | 3.1 | 30970 | 4.09 | 2.22 | 31200 | 3.94 | 2.32 | 31670 | 3.81 | 2.44 | 27230 | 3.9 | 2.05 | 34200 | 5.06 | 1.98 | 34200 | 5.06 | 1.98
06/20/23 | Live | Carrier | AIRQUEST | HORIZONTAL VS HP | Singlezone Ducted, Centrally Ducted | 211658914 |  | HRCU-A-CB | DLCURAH48ABK | Ducted Indoor Units | EA*4X61L24A* | OMV154L20A |  |  |  | 9.5 | 15.2 | 7.7 | 6.6 | FALSE | FALSE | FALSE |  | 62 | 68 | 68 | TRUE | Integrated | 150 | 1.When the unit power is on/in heating mode,and if the outdoor temperature drops below 3oC for 30 seconds,after running for 25mins, the base pan heater will be actived for 5 minutes. 2. In defrost mode and the outdoor temperature lower 1oC for 10 seconds the base pan heater will be actived and will be 5 mins delay inactive after defrost. | Integrated 24V control allows the system to automatically switch from heating with the heat pump ductless systems to the conventional, electric heat pump, or dual fuel heating system based on a preselected outdoor temperature (when paired with a 24V controlled third party thermostat). | Wi-fi/ Smart communication available when paired with qualifying third party 24V thermostats. | N/A | R410A | USA, Canada | 41190 | 5 | 2.41 | 48000 | 5.05 | 2.79 | 52400 | 5.05 | 3.04 | 43050 | 4.25 | 2.97 | 55090 | 4.24 | 3.81 | 48650 | 4.91 | 2.9 | 49500 | 4.74 | 3.06 | 49500 | 4.74 | 3.06 | 30780 | 4.1 | 2.2 | 31000 | 3.95 | 2.3 | 31470 | 3.82 | 2.41 | 27070 | 3.92 | 2.02 | 34000 | 5.08 | 1.96 | 34000 | 5.08 | 1.96
06/16/23 | Live | CARRIER | AIRQUEST | HORIZONTAL VS HP | Singlezone Ducted, Centrally Ducted | 211622542 |  | HRCU-A-CB | DLCURAH48AAK | Ducted Indoor Units | FJMA4*48L*C* |  |  |  |  | 9.5 | 14.5 | 8 | 6.6 | FALSE | FALSE | FALSE |  | 64 | 55 | 56 | TRUE | Integrated | 150 | 1.When the unit power is on/in heating mode,and if the outdoor temperature drops below 3oC for 30 seconds,after running for 25mins, the base pan heater will be actived for 5 minutes. 2. In defrost mode and the outdoor temperature lower 1oC for 10 seconds the base pan heater will be actived and will be 5 mins delay inactive after defrost. | Integrated 24V control allows the system to automatically switch from heating with the heat pump ductless systems to the conventional, electric heat pump, or dual fuel heating system based on a preselected outdoor temperature (when paired with a 24V controlled third party thermostat). | Wi-fi/ Smart communication available when paired with qualifying third party 24V thermostats. | N/A | R410A | USA, Canada | 40880 | 4.95 | 2.42 | 47500 | 5 | 2.78 | 51580 | 5 | 3.02 | 43170 | 4.39 | 2.88 | 54710 | 4.38 | 3.66 | 49700 | 1.45 | 10.05 | 51000 | 4.82 | 3.1 | 51530 | 1.37 | 11.02 | 32580 | 1.23 | 7.76 | 33000 | 4.06 | 2.38 | 33690 | 1.17 | 8.44 | 26460 | 1.14 | 6.8 | 28600 | 4.19 | 2 | 28600 | 4.19 | 2
06/16/23 | Live | CARRIER | AIRQUEST | HORIZONTAL VS HP | Singlezone Ducted, Centrally Ducted | 211622553 |  | HRCU-A-CB | DLCURAH48AAK | Ducted Indoor Units | EA*4X48L21A* | *96VSN0802120A* |  |  |  | 9 | 14.5 | 7.7 | 6.55 | FALSE | FALSE | FALSE |  | 64 | 55 | 56 | TRUE | Integrated | 150 | 1.When the unit power is on/in heating mode,and if the outdoor temperature drops below 3oC for 30 seconds,after running for 25mins, the base pan heater will be actived for 5 minutes. 2. In defrost mode and the outdoor temperature lower 1oC for 10 seconds the base pan heater will be actived and will be 5 mins delay inactive after defrost. | Integrated 24V control allows the system to automatically switch from heating with the heat pump ductless systems to the conventional, electric heat pump, or dual fuel heating system based on a preselected outdoor temperature (when paired with a 24V controlled third party thermostat). | Wi-fi/ Smart communication available when paired with qualifying third party 24V thermostats. | N/A | R410A | USA, Canada | 38730 | 4.95 | 2.29 | 45000 | 5 | 2.64 | 48870 | 5 | 2.86 | 41080 | 4.39 | 2.74 | 52050 | 4.39 | 3.47 | 49700 | 1.53 | 9.52 | 51000 | 5.08 | 2.94 | 51530 | 1.45 | 10.42 | 32380 | 1.25 | 7.59 | 32800 | 4.14 | 2.32 | 33490 | 1.19 | 8.25 | 26460 | 1.18 | 6.57 | 28600 | 4.32 | 1.94 | 28600 | 4.32 | 1.94
06/16/23 | Live | CARRIER | AIRQUEST | HORIZONTAL VS HP | Singlezone Ducted, Centrally Ducted | 211622563 |  | HRCU-A-CB | DLCURAH48AAK | Ducted Indoor Units | EA*4X48L21A* | *96VSN1002120A* |  |  |  | 9 | 14.5 | 7.7 | 6.6 | FALSE | FALSE | FALSE |  | 64 | 55 | 56 | TRUE | Integrated | 150 | 1.When the unit power is on/in heating mode,and if the outdoor temperature drops below 3oC for 30 seconds,after running for 25mins, the base pan heater will be actived for 5 minutes. 2. In defrost mode and the outdoor temperature lower 1oC for 10 seconds the base pan heater will be actived and will be 5 mins delay inactive after defrost. | Integrated 24V control allows the system to automatically switch from heating with the heat pump ductless systems to the conventional, electric heat pump, or dual fuel heating system based on a preselected outdoor temperature (when paired with a 24V controlled third party thermostat). | Wi-fi/ Smart communication available when paired with qualifying third party 24V thermostats. | N/A | R410A | USA, Canada | 39160 | 5.01 | 2.29 | 45500 | 5.06 | 2.64 | 49410 | 5.06 | 2.86 | 41490 | 4.4 | 2.76 | 52580 | 4.4 | 3.5 | 49700 | 1.52 | 9.58 | 51000 | 5.05 | 2.96 | 51530 | 1.44 | 10.49 | 32380 | 1.25 | 7.59 | 32800 | 4.14 | 2.32 | 33490 | 1.19 | 8.25 | 26460 | 1.16 | 6.69 | 28600 | 4.28 | 1.96 | 28600 | 4.28 | 1.96
06/16/23 | Live | CARRIER | AIRQUEST | HORIZONTAL VS HP | Singlezone Ducted, Centrally Ducted | 211622573 |  | HRCU-A-CB | DLCURAH48AAK | Ducted Indoor Units | EA*4X48L21A* | *92ESN1002122A* |  |  |  | 9 | 14.5 | 7.7 | 6.55 | FALSE | FALSE | FALSE |  | 64 | 55 | 56 | TRUE | Integrated | 150 | 1.When the unit power is on/in heating mode,and if the outdoor temperature drops below 3oC for 30 seconds,after running for 25mins, the base pan heater will be actived for 5 minutes. 2. In defrost mode and the outdoor temperature lower 1oC for 10 seconds the base pan heater will be actived and will be 5 mins delay inactive after defrost. | Integrated 24V control allows the system to automatically switch from heating with the heat pump ductless systems to the conventional, electric heat pump, or dual fuel heating system based on a preselected outdoor temperature (when paired with a 24V controlled third party thermostat). | Wi-fi/ Smart communication available when paired with qualifying third party 24V thermostats. | N/A | R410A | USA, Canada | 38730 | 4.95 | 2.29 | 45000 | 5 | 2.64 | 48870 | 5 | 2.86 | 41080 | 4.36 | 2.76 | 52050 | 4.35 | 3.51 | 49210 | 1.51 | 9.55 | 50500 | 5.03 | 2.94 | 51030 | 1.43 | 10.46 | 32180 | 1.25 | 7.54 | 32600 | 4.12 | 2.32 | 33280 | 1.18 | 8.27 | 26280 | 1.17 | 6.58 | 28400 | 4.29 | 1.94 | 28400 | 4.29 | 1.94
06/16/23 | Live | CARRIER | AIRQUEST | HORIZONTAL VS HP | Singlezone Ducted, Centrally Ducted | 211622583 |  | HRCU-A-CB | DLCURAH48AAK | Ducted Indoor Units | EA*4X48L21A* | *95ESN1002122A* |  |  |  | 9 | 14.5 | 7.7 | 6.55 | FALSE | FALSE | FALSE |  | 64 | 55 | 56 | TRUE | Integrated | 150 | 1.When the unit power is on/in heating mode,and if the outdoor temperature drops below 3oC for 30 seconds,after running for 25mins, the base pan heater will be actived for 5 minutes. 2. In defrost mode and the outdoor temperature lower 1oC for 10 seconds the base pan heater will be actived and will be 5 mins delay inactive after defrost. | Integrated 24V control allows the system to automatically switch from heating with the heat pump ductless systems to the conventional, electric heat pump, or dual fuel heating system based on a preselected outdoor temperature (when paired with a 24V controlled third party thermostat). | Wi-fi/ Smart communication available when paired with qualifying third party 24V thermostats. | N/A | R410A | USA, Canada | 38730 | 4.95 | 2.29 | 45000 | 5 | 2.64 | 48870 | 5 | 2.86 | 41080 | 4.36 | 2.76 | 52050 | 4.35 | 3.51 | 49210 | 1.52 | 9.49 | 50500 | 5.07 | 2.92 | 51030 | 1.44 | 10.39 | 32180 | 1.25 | 7.54 | 32600 | 4.12 | 2.32 | 33280 | 1.18 | 8.27 | 26280 | 1.17 | 6.58 | 28400 | 4.29 | 1.94 | 28400 | 4.29 | 1.94
06/16/23 | Live | CARRIER | AIRQUEST | HORIZONTAL VS HP | Singlezone Ducted, Centrally Ducted | 211622594 |  | HRCU-A-CB | DLCURAH48AAK | Ducted Indoor Units | EA*4X48L21A* | *96VTN1002122A* |  |  |  | 9 | 14.5 | 7.7 | 6.55 | FALSE | FALSE | FALSE |  | 64 | 55 | 56 | TRUE | Integrated | 150 | 1.When the unit power is on/in heating mode,and if the outdoor temperature drops below 3oC for 30 seconds,after running for 25mins, the base pan heater will be actived for 5 minutes. 2. In defrost mode and the outdoor temperature lower 1oC for 10 seconds the base pan heater will be actived and will be 5 mins delay inactive after defrost. | Integrated 24V control allows the system to automatically switch from heating with the heat pump ductless systems to the conventional, electric heat pump, or dual fuel heating system based on a preselected outdoor temperature (when paired with a 24V controlled third party thermostat). | Wi-fi/ Smart communication available when paired with qualifying third party 24V thermostats. | N/A | R410A | USA, Canada | 38730 | 4.95 | 2.29 | 45000 | 5 | 2.64 | 48870 | 5 | 2.86 | 41080 | 4.34 | 2.77 | 52050 | 4.33 | 3.52 | 49210 | 1.51 | 9.55 | 50500 | 5.03 | 2.94 | 51030 | 1.43 | 10.46 | 32180 | 1.25 | 7.54 | 32600 | 4.12 | 2.32 | 33280 | 1.18 | 8.27 | 26280 | 1.16 | 6.64 | 28400 | 4.25 | 1.96 | 28400 | 4.25 | 1.96
06/16/23 | Live | CARRIER | AIRQUEST | HORIZONTAL VS HP | Singlezone Ducted, Centrally Ducted | 211622605 |  | HRCU-A-CB | DLCURAH48AAK | Ducted Indoor Units | EA*4X48L21A* | *95ESU0802120A* |  |  |  | 9 | 14.5 | 7.7 | 6.55 | FALSE | FALSE | FALSE |  | 64 | 55 | 56 | TRUE | Integrated | 150 | 1.When the unit power is on/in heating mode,and if the outdoor temperature drops below 3oC for 30 seconds,after running for 25mins, the base pan heater will be actived for 5 minutes. 2. In defrost mode and the outdoor temperature lower 1oC for 10 seconds the base pan heater will be actived and will be 5 mins delay inactive after defrost. | Integrated 24V control allows the system to automatically switch from heating with the heat pump ductless systems to the conventional, electric heat pump, or dual fuel heating system based on a preselected outdoor temperature (when paired with a 24V controlled third party thermostat). | Wi-fi/ Smart communication available when paired with qualifying third party 24V thermostats. | N/A | R410A | USA, Canada | 38730 | 4.95 | 2.29 | 45000 | 5 | 2.64 | 48870 | 5 | 2.86 | 41080 | 4.39 | 2.74 | 52050 | 4.39 | 3.47 | 49700 | 1.53 | 9.52 | 51000 | 5.08 | 2.94 | 51530 | 1.45 | 10.42 | 32380 | 1.25 | 7.59 | 32800 | 4.14 | 2.32 | 33490 | 1.19 | 8.25 | 26460 | 1.18 | 6.57 | 28600 | 4.32 | 1.94 | 28600 | 4.32 | 1.94
06/16/23 | Live | CARRIER | AIRQUEST | HORIZONTAL VS HP | Singlezone Ducted, Centrally Ducted | 211622616 |  | HRCU-A-CB | DLCURAH48AAK | Ducted Indoor Units | EA*4X48L21A* | *80VSL0902120A* |  |  |  | 9 | 14.5 | 7.8 | 6.6 | FALSE | FALSE | FALSE |  | 64 | 55 | 56 | TRUE | Integrated | 150 | 1.When the unit power is on/in heating mode,and if the outdoor temperature drops below 3oC for 30 seconds,after running for 25mins, the base pan heater will be actived for 5 minutes. 2. In defrost mode and the outdoor temperature lower 1oC for 10 seconds the base pan heater will be actived and will be 5 mins delay inactive after defrost. | Integrated 24V control allows the system to automatically switch from heating with the heat pump ductless systems to the conventional, electric heat pump, or dual fuel heating system based on a preselected outdoor temperature (when paired with a 24V controlled third party thermostat). | Wi-fi/ Smart communication available when paired with qualifying third party 24V thermostats. | N/A | R410A | USA, Canada | 39160 | 5.01 | 2.29 | 45500 | 5.06 | 2.64 | 49410 | 5.06 | 2.86 | 41490 | 4.4 | 2.76 | 52580 | 4.4 | 3.5 | 49700 | 1.5 | 9.71 | 51000 | 4.98 | 3 | 51530 | 1.42 | 10.64 | 32580 | 1.25 | 7.64 | 33000 | 4.13 | 2.34 | 33690 | 1.19 | 8.3 | 26460 | 1.16 | 6.69 | 28600 | 4.28 | 1.96 | 28600 | 4.28 | 1.96
06/16/23 | Live | CARRIER | AIRQUEST | HORIZONTAL VS HP | Singlezone Ducted, Centrally Ducted | 211622627 |  | HRCU-A-CB | DLCURAH48AAK | Ducted Indoor Units | EA*4X48L21A* | *80ESU0401712A* |  |  |  | 9 | 14.5 | 7.7 | 6.55 | FALSE | FALSE | FALSE |  | 64 | 55 | 56 | TRUE | Integrated | 150 | 1.When the unit power is on/in heating mode,and if the outdoor temperature drops below 3oC for 30 seconds,after running for 25mins, the base pan heater will be actived for 5 minutes. 2. In defrost mode and the outdoor temperature lower 1oC for 10 seconds the base pan heater will be actived and will be 5 mins delay inactive after defrost. | Integrated 24V control allows the system to automatically switch from heating with the heat pump ductless systems to the conventional, electric heat pump, or dual fuel heating system based on a preselected outdoor temperature (when paired with a 24V controlled third party thermostat). | Wi-fi/ Smart communication available when paired with qualifying third party 24V thermostats. | N/A | R410A | USA, Canada | 39160 | 5.01 | 2.29 | 45500 | 5.06 | 2.64 | 49410 | 5.06 | 2.86 | 41490 | 4.42 | 2.75 | 52580 | 4.42 | 3.49 | 49700 | 1.53 | 9.52 | 51000 | 5.08 | 2.94 | 51530 | 1.45 | 10.42 | 32380 | 1.25 | 7.59 | 32800 | 4.14 | 2.32 | 33490 | 1.19 | 8.25 | 26460 | 1.16 | 6.69 | 28600 | 4.28 | 1.96 | 28600 | 4.28 | 1.96
06/16/23 | Live | CARRIER | AIRQUEST | HORIZONTAL VS HP | Singlezone Ducted, Centrally Ducted | 211622642 |  | HRCU-A-CB | DLCURAH48AAK | Ducted Indoor Units | EA*4X48L21A* | *80VTL0902120A* |  |  |  | 9 | 14.5 | 7.8 | 6.6 | FALSE | FALSE | FALSE |  | 64 | 55 | 56 | TRUE | Integrated | 150 | 1.When the unit power is on/in heating mode,and if the outdoor temperature drops below 3oC for 30 seconds,after running for 25mins, the base pan heater will be actived for 5 minutes. 2. In defrost mode and the outdoor temperature lower 1oC for 10 seconds the base pan heater will be actived and will be 5 mins delay inactive after defrost. | Integrated 24V control allows the system to automatically switch from heating with the heat pump ductless systems to the conventional, electric heat pump, or dual fuel heating system based on a preselected outdoor temperature (when paired with a 24V controlled third party thermostat). | Wi-fi/ Smart communication available when paired with qualifying third party 24V thermostats. | N/A | R410A | USA, Canada | 39160 | 5.01 | 2.29 | 45500 | 5.06 | 2.64 | 49410 | 5.06 | 2.86 | 41490 | 4.4 | 2.76 | 52580 | 4.4 | 3.5 | 49700 | 1.5 | 9.71 | 51000 | 4.98 | 3 | 51530 | 1.42 | 10.64 | 32580 | 1.25 | 7.64 | 33000 | 4.13 | 2.34 | 33690 | 1.19 | 8.3 | 26460 | 1.16 | 6.69 | 28600 | 4.28 | 1.96 | 28600 | 4.28 | 1.96
06/16/23 | Live | CARRIER | AIRQUEST | HORIZONTAL VS HP | Singlezone Ducted, Centrally Ducted | 211622653 |  | HRCU-A-CB | DLCURAH48AAK | Ducted Indoor Units | EA*4X48L21A* | *95ESN1002120A* |  |  |  | 9 | 14.5 | 7.7 | 6.55 | FALSE | FALSE | FALSE |  | 64 | 55 | 56 | TRUE | Integrated | 150 | 1.When the unit power is on/in heating mode,and if the outdoor temperature drops below 3oC for 30 seconds,after running for 25mins, the base pan heater will be actived for 5 minutes. 2. In defrost mode and the outdoor temperature lower 1oC for 10 seconds the base pan heater will be actived and will be 5 mins delay inactive after defrost. | Integrated 24V control allows the system to automatically switch from heating with the heat pump ductless systems to the conventional, electric heat pump, or dual fuel heating system based on a preselected outdoor temperature (when paired with a 24V controlled third party thermostat). | Wi-fi/ Smart communication available when paired with qualifying third party 24V thermostats. | N/A | R410A | USA, Canada | 38730 | 4.95 | 2.29 | 45000 | 5 | 2.64 | 48870 | 5 | 2.86 | 41080 | 4.37 | 2.76 | 52050 | 4.37 | 3.49 | 49700 | 1.53 | 9.52 | 51000 | 5.08 | 2.94 | 51530 | 1.45 | 10.42 | 32380 | 1.25 | 7.59 | 32800 | 4.14 | 2.32 | 33490 | 1.19 | 8.25 | 26460 | 1.16 | 6.69 | 28600 | 4.28 | 1.96 | 28600 | 4.28 | 1.96
06/16/23 | Live | CARRIER | AIRQUEST | HORIZONTAL VS HP | Singlezone Ducted, Centrally Ducted | 211622665 |  | HRCU-A-CB | DLCURAH48AAK | Ducted Indoor Units | EA*4X48L21A* | *96VTN1002120A* |  |  |  | 9 | 14.3 | 7.7 | 6.6 | FALSE | FALSE | FALSE |  | 64 | 55 | 56 | TRUE | Integrated | 150 | 1.When the unit power is on/in heating mode,and if the outdoor temperature drops below 3oC for 30 seconds,after running for 25mins, the base pan heater will be actived for 5 minutes. 2. In defrost mode and the outdoor temperature lower 1oC for 10 seconds the base pan heater will be actived and will be 5 mins delay inactive after defrost. | Integrated 24V control allows the system to automatically switch from heating with the heat pump ductless systems to the conventional, electric heat pump, or dual fuel heating system based on a preselected outdoor temperature (when paired with a 24V controlled third party thermostat). | Wi-fi/ Smart communication available when paired with qualifying third party 24V thermostats. | N/A | R410A | USA, Canada | 39160 | 5.01 | 2.29 | 45500 | 5.06 | 2.64 | 49410 | 5.06 | 2.86 | 41490 | 4.44 | 2.74 | 52580 | 4.43 | 3.48 | 49700 | 1.52 | 9.58 | 51000 | 5.05 | 2.96 | 51530 | 1.44 | 10.49 | 32380 | 1.25 | 7.59 | 32800 | 4.14 | 2.32 | 33490 | 1.19 | 8.25 | 26460 | 1.16 | 6.69 | 28600 | 4.28 | 1.96 | 28600 | 4.28 | 1.96
06/16/23 | Live | CARRIER | AIRQUEST | HORIZONTAL VS HP | Singlezone Ducted, Centrally Ducted | 211622676 |  | HRCU-A-CB | DLCURAH48AAK | Ducted Indoor Units | EA*4X48L21A* | *80VTL1102122A* |  |  |  | 9 | 14.5 | 7.8 | 6.6 | FALSE | FALSE | FALSE |  | 64 | 55 | 56 | TRUE | Integrated | 150 | 1.When the unit power is on/in heating mode,and if the outdoor temperature drops below 3oC for 30 seconds,after running for 25mins, the base pan heater will be actived for 5 minutes. 2. In defrost mode and the outdoor temperature lower 1oC for 10 seconds the base pan heater will be actived and will be 5 mins delay inactive after defrost. | Integrated 24V control allows the system to automatically switch from heating with the heat pump ductless systems to the conventional, electric heat pump, or dual fuel heating system based on a preselected outdoor temperature (when paired with a 24V controlled third party thermostat). | Wi-fi/ Smart communication available when paired with qualifying third party 24V thermostats. | N/A | R410A | USA, Canada | 39160 | 5.01 | 2.29 | 45500 | 5.06 | 2.64 | 49410 | 5.06 | 2.86 | 41910 | 4.44 | 2.77 | 53110 | 4.44 | 3.51 | 49700 | 1.5 | 9.71 | 51000 | 4.98 | 3 | 51530 | 1.42 | 10.64 | 32580 | 1.25 | 7.64 | 33000 | 4.13 | 2.34 | 33690 | 1.19 | 8.3 | 26460 | 1.16 | 6.69 | 28600 | 4.28 | 1.96 | 28600 | 4.28 | 1.96
06/16/23 | Live | CARRIER | AIRQUEST | HORIZONTAL VS HP | Singlezone Ducted, Centrally Ducted | 211622687 |  | HRCU-A-CB | DLCURAH48AAK | Ducted Indoor Units | EA*4X48L21A* | *80ES(N,L)0702116A* |  |  |  | 9 | 14.5 | 7.7 | 6.55 | FALSE | FALSE | FALSE |  | 64 | 55 | 56 | TRUE | Integrated | 150 | 1.When the unit power is on/in heating mode,and if the outdoor temperature drops below 3oC for 30 seconds,after running for 25mins, the base pan heater will be actived for 5 minutes. 2. In defrost mode and the outdoor temperature lower 1oC for 10 seconds the base pan heater will be actived and will be 5 mins delay inactive after defrost. | Integrated 24V control allows the system to automatically switch from heating with the heat pump ductless systems to the conventional, electric heat pump, or dual fuel heating system based on a preselected outdoor temperature (when paired with a 24V controlled third party thermostat). | Wi-fi/ Smart communication available when paired with qualifying third party 24V thermostats. | N/A | R410A | USA, Canada | 38730 | 4.95 | 2.29 | 45000 | 5 | 2.64 | 48870 | 5 | 2.86 | 41080 | 4.37 | 2.76 | 52050 | 4.37 | 3.49 | 49700 | 1.53 | 9.52 | 51000 | 5.08 | 2.94 | 51530 | 1.45 | 10.42 | 32380 | 1.25 | 7.59 | 32800 | 4.14 | 2.32 | 33490 | 1.19 | 8.25 | 26460 | 1.18 | 6.57 | 28600 | 4.32 | 1.94 | 28600 | 4.32 | 1.94
06/16/23 | Live | CARRIER | AIRQUEST | HORIZONTAL VS HP | Singlezone Ducted, Centrally Ducted | 211622700 |  | HRCU-A-CB | DLCURAH48AAK | Ducted Indoor Units | EA*4X48L21A* | *80ES(N,L)0902120A* |  |  |  | 9 | 14.5 | 7.8 | 6.6 | FALSE | FALSE | FALSE |  | 64 | 55 | 56 | TRUE | Integrated | 150 | 1.When the unit power is on/in heating mode,and if the outdoor temperature drops below 3oC for 30 seconds,after running for 25mins, the base pan heater will be actived for 5 minutes. 2. In defrost mode and the outdoor temperature lower 1oC for 10 seconds the base pan heater will be actived and will be 5 mins delay inactive after defrost. | Integrated 24V control allows the system to automatically switch from heating with the heat pump ductless systems to the conventional, electric heat pump, or dual fuel heating system based on a preselected outdoor temperature (when paired with a 24V controlled third party thermostat). | Wi-fi/ Smart communication available when paired with qualifying third party 24V thermostats. | N/A | R410A | USA, Canada | 39160 | 5.01 | 2.29 | 45500 | 5.06 | 2.64 | 49410 | 5.06 | 2.86 | 41910 | 4.42 | 2.78 | 53110 | 4.42 | 3.52 | 49700 | 1.5 | 9.71 | 51000 | 4.98 | 3 | 51530 | 1.42 | 10.64 | 32580 | 1.25 | 7.64 | 33000 | 4.13 | 2.34 | 33690 | 1.19 | 8.3 | 26460 | 1.16 | 6.69 | 28600 | 4.28 | 1.96 | 28600 | 4.28 | 1.96
06/16/23 | Live | CARRIER | AIRQUEST | HORIZONTAL VS HP | Singlezone Ducted, Centrally Ducted | 211622713 |  | HRCU-A-CB | DLCURAH48AAK | Ducted Indoor Units | EA*4X48L21A* | *92ESN0802120A* |  |  |  | 9 | 14.5 | 7.8 | 6.6 | FALSE | FALSE | FALSE |  | 64 | 54 | 55 | TRUE | Integrated | 150 | 1.When the unit power is on/in heating mode,and if the outdoor temperature drops below 3oC for 30 seconds,after running for 25mins, the base pan heater will be actived for 5 minutes. 2. In defrost mode and the outdoor temperature lower 1oC for 10 seconds the base pan heater will be actived and will be 5 mins delay inactive after defrost. | Integrated 24V control allows the system to automatically switch from heating with the heat pump ductless systems to the conventional, electric heat pump, or dual fuel heating system based on a preselected outdoor temperature (when paired with a 24V controlled third party thermostat). | Wi-fi/ Smart communication available when paired with qualifying third party 24V thermostats. | N/A | R410A | USA, Canada | 39590 | 5.06 | 2.29 | 46000 | 5.11 | 2.64 | 49950 | 5.12 | 2.86 | 41910 | 4.42 | 2.78 | 53110 | 4.42 | 3.52 | 50190 | 1.5 | 9.81 | 51500 | 5 | 3.02 | 52040 | 1.42 | 10.74 | 32580 | 1.25 | 7.64 | 33000 | 4.13 | 2.34 | 33690 | 1.19 | 8.3 | 26460 | 1.15 | 6.74 | 28600 | 4.23 | 1.98 | 28600 | 4.23 | 1.98
06/16/23 | Live | CARRIER | AIRQUEST | HORIZONTAL VS HP | Singlezone Ducted, Centrally Ducted | 211622725 |  | HRCU-A-CB | DLCURAH48AAK | Ducted Indoor Units | EA*4X48L21A* | *92ESN1002120A* |  |  |  | 9 | 14.5 | 7.8 | 6.6 | FALSE | FALSE | FALSE |  | 64 | 54 | 55 | TRUE | Integrated | 150 | 1.When the unit power is on/in heating mode,and if the outdoor temperature drops below 3oC for 30 seconds,after running for 25mins, the base pan heater will be actived for 5 minutes. 2. In defrost mode and the outdoor temperature lower 1oC for 10 seconds the base pan heater will be actived and will be 5 mins delay inactive after defrost. | Integrated 24V control allows the system to automatically switch from heating with the heat pump ductless systems to the conventional, electric heat pump, or dual fuel heating system based on a preselected outdoor temperature (when paired with a 24V controlled third party thermostat). | Wi-fi/ Smart communication available when paired with qualifying third party 24V thermostats. | N/A | R410A | USA, Canada | 39590 | 5.06 | 2.29 | 46000 | 5.11 | 2.64 | 49950 | 5.12 | 2.86 | 41910 | 4.42 | 2.78 | 53110 | 4.42 | 3.52 | 50190 | 1.5 | 9.81 | 51500 | 5 | 3.02 | 52040 | 1.42 | 10.74 | 32580 | 1.25 | 7.64 | 33000 | 4.13 | 2.34 | 33690 | 1.19 | 8.3 | 26460 | 1.16 | 6.69 | 28600 | 4.28 | 1.96 | 28600 | 4.28 | 1.96
06/16/23 | Live | CARRIER | AIRQUEST | HORIZONTAL VS HP | Singlezone Ducted, Centrally Ducted | 211622737 |  | HRCU-A-CB | DLCURAH48AAK | Ducted Indoor Units | EA*4X48L21A* | *80ESU0802120A |  |  |  | 9 | 14.5 | 7.7 | 6.6 | FALSE | FALSE | FALSE |  | 64 | 55 | 56 | TRUE | Integrated | 150 | 1.When the unit power is on/in heating mode,and if the outdoor temperature drops below 3oC for 30 seconds,after running for 25mins, the base pan heater will be actived for 5 minutes. 2. In defrost mode and the outdoor temperature lower 1oC for 10 seconds the base pan heater will be actived and will be 5 mins delay inactive after defrost. | Integrated 24V control allows the system to automatically switch from heating with the heat pump ductless systems to the conventional, electric heat pump, or dual fuel heating system based on a preselected outdoor temperature (when paired with a 24V controlled third party thermostat). | Wi-fi/ Smart communication available when paired with qualifying third party 24V thermostats. | N/A | R410A | USA, Canada | 39160 | 5.01 | 2.29 | 45500 | 5.06 | 2.64 | 49410 | 5.06 | 2.86 | 41490 | 4.36 | 2.79 | 52580 | 4.36 | 3.53 | 49210 | 1.5 | 9.61 | 50500 | 5 | 2.96 | 51030 | 1.42 | 10.53 | 32180 | 1.24 | 7.61 | 32600 | 4.08 | 2.34 | 33280 | 1.17 | 8.34 | 26280 | 1.16 | 6.64 | 28400 | 4.25 | 1.96 | 28400 | 4.25 | 1.96
06/16/23 | Live | CARRIER | AIRQUEST | HORIZONTAL VS HP | Singlezone Ducted, Centrally Ducted | 211622749 |  | HRCU-A-CB | DLCURAH48AAK | Ducted Indoor Units | EA*4X48L21A* | *80ESU0601716A |  |  |  | 9 | 14.5 | 7.7 | 6.55 | FALSE | FALSE | FALSE |  | 64 | 55 | 56 | TRUE | Integrated | 150 | 1.When the unit power is on/in heating mode,and if the outdoor temperature drops below 3oC for 30 seconds,after running for 25mins, the base pan heater will be actived for 5 minutes. 2. In defrost mode and the outdoor temperature lower 1oC for 10 seconds the base pan heater will be actived and will be 5 mins delay inactive after defrost. | Integrated 24V control allows the system to automatically switch from heating with the heat pump ductless systems to the conventional, electric heat pump, or dual fuel heating system based on a preselected outdoor temperature (when paired with a 24V controlled third party thermostat). | Wi-fi/ Smart communication available when paired with qualifying third party 24V thermostats. | N/A | R410A | USA, Canada | 38730 | 4.95 | 2.29 | 45000 | 5 | 2.64 | 48870 | 5 | 2.86 | 41080 | 4.36 | 2.76 | 52050 | 4.35 | 3.51 | 49210 | 1.51 | 9.55 | 50500 | 5.03 | 2.94 | 51030 | 1.43 | 10.46 | 32180 | 1.25 | 7.54 | 32600 | 4.12 | 2.32 | 33280 | 1.18 | 8.27 | 26280 | 1.16 | 6.64 | 28400 | 4.25 | 1.96 | 28400 | 4.25 | 1.96
06/16/23 | Live | CARRIER | AIRQUEST | HORIZONTAL VS HP | Singlezone Ducted, Centrally Ducted | 211622760 |  | HRCU-A-CB | DLCURAH48AAK | Ducted Indoor Units | EA*4X48L24A* | *96VSN0802120A* |  |  |  | 9 | 14.5 | 7.7 | 6.6 | FALSE | FALSE | FALSE |  | 64 | 55 | 56 | TRUE | Integrated | 150 | 1.When the unit power is on/in heating mode,and if the outdoor temperature drops below 3oC for 30 seconds,after running for 25mins, the base pan heater will be actived for 5 minutes. 2. In defrost mode and the outdoor temperature lower 1oC for 10 seconds the base pan heater will be actived and will be 5 mins delay inactive after defrost. | Integrated 24V control allows the system to automatically switch from heating with the heat pump ductless systems to the conventional, electric heat pump, or dual fuel heating system based on a preselected outdoor temperature (when paired with a 24V controlled third party thermostat). | Wi-fi/ Smart communication available when paired with qualifying third party 24V thermostats. | N/A | R410A | USA, Canada | 39160 | 5.01 | 2.29 | 45500 | 5.06 | 2.64 | 49410 | 5.06 | 2.86 | 41490 | 4.42 | 2.75 | 52580 | 4.42 | 3.49 | 49700 | 1.52 | 9.58 | 51000 | 5.05 | 2.96 | 51530 | 1.44 | 10.49 | 32380 | 1.25 | 7.59 | 32800 | 4.14 | 2.32 | 33490 | 1.19 | 8.25 | 26460 | 1.16 | 6.69 | 28600 | 4.28 | 1.96 | 28600 | 4.28 | 1.96
06/16/23 | Live | CARRIER | AIRQUEST | HORIZONTAL VS HP | Singlezone Ducted, Centrally Ducted | 211622770 |  | HRCU-A-CB | DLCURAH48AAK | Ducted Indoor Units | EA*4X48L24A* | *96VSN1202422A* |  |  |  | 9 | 14.5 | 7.7 | 6.55 | FALSE | FALSE | FALSE |  | 64 | 55 | 56 | TRUE | Integrated | 150 | 1.When the unit power is on/in heating mode,and if the outdoor temperature drops below 3oC for 30 seconds,after running for 25mins, the base pan heater will be actived for 5 minutes. 2. In defrost mode and the outdoor temperature lower 1oC for 10 seconds the base pan heater will be actived and will be 5 mins delay inactive after defrost. | Integrated 24V control allows the system to automatically switch from heating with the heat pump ductless systems to the conventional, electric heat pump, or dual fuel heating system based on a preselected outdoor temperature (when paired with a 24V controlled third party thermostat). | Wi-fi/ Smart communication available when paired with qualifying third party 24V thermostats. | N/A | R410A | USA, Canada | 38730 | 4.95 | 2.29 | 45000 | 5 | 2.64 | 48870 | 5 | 2.86 | 41490 | 4.4 | 2.76 | 52580 | 4.4 | 3.5 | 49210 | 1.51 | 9.55 | 50500 | 5.03 | 2.94 | 51030 | 1.43 | 10.46 | 32180 | 1.25 | 7.54 | 32600 | 4.12 | 2.32 | 33280 | 1.18 | 8.27 | 26280 | 1.16 | 6.64 | 28400 | 4.25 | 1.96 | 28400 | 4.25 | 1.96
06/16/23 | Live | CARRIER | AIRQUEST | HORIZONTAL VS HP | Singlezone Ducted, Centrally Ducted | 211622780 |  | HRCU-A-CB | DLCURAH48AAK | Ducted Indoor Units | EA*4X48L24A* | *92ESN1002122A* |  |  |  | 9 | 14.5 | 7.7 | 6.55 | FALSE | FALSE | FALSE |  | 64 | 55 | 56 | TRUE | Integrated | 150 | 1.When the unit power is on/in heating mode,and if the outdoor temperature drops below 3oC for 30 seconds,after running for 25mins, the base pan heater will be actived for 5 minutes. 2. In defrost mode and the outdoor temperature lower 1oC for 10 seconds the base pan heater will be actived and will be 5 mins delay inactive after defrost. | Integrated 24V control allows the system to automatically switch from heating with the heat pump ductless systems to the conventional, electric heat pump, or dual fuel heating system based on a preselected outdoor temperature (when paired with a 24V controlled third party thermostat). | Wi-fi/ Smart communication available when paired with qualifying third party 24V thermostats. | N/A | R410A | USA, Canada | 38730 | 4.95 | 2.29 | 45000 | 5 | 2.64 | 48870 | 5 | 2.86 | 41080 | 4.34 | 2.77 | 52050 | 4.33 | 3.52 | 49210 | 1.51 | 9.55 | 50500 | 5.03 | 2.94 | 51030 | 1.43 | 10.46 | 32180 | 1.25 | 7.54 | 32600 | 4.12 | 2.32 | 33280 | 1.18 | 8.27 | 26280 | 1.16 | 6.64 | 28400 | 4.25 | 1.96 | 28400 | 4.25 | 1.96
06/16/23 | Live | CARRIER | AIRQUEST | HORIZONTAL VS HP | Singlezone Ducted, Centrally Ducted | 211622790 |  | HRCU-A-CB | DLCURAH48AAK | Ducted Indoor Units | EA*4X48L24A* | *95ESN1002122A* |  |  |  | 9 | 14.5 | 7.7 | 6.55 | FALSE | FALSE | FALSE |  | 64 | 55 | 56 | TRUE | Integrated | 150 | 1.When the unit power is on/in heating mode,and if the outdoor temperature drops below 3oC for 30 seconds,after running for 25mins, the base pan heater will be actived for 5 minutes. 2. In defrost mode and the outdoor temperature lower 1oC for 10 seconds the base pan heater will be actived and will be 5 mins delay inactive after defrost. | Integrated 24V control allows the system to automatically switch from heating with the heat pump ductless systems to the conventional, electric heat pump, or dual fuel heating system based on a preselected outdoor temperature (when paired with a 24V controlled third party thermostat). | Wi-fi/ Smart communication available when paired with qualifying third party 24V thermostats. | N/A | R410A | USA, Canada | 38730 | 4.95 | 2.29 | 45000 | 5 | 2.64 | 48870 | 5 | 2.86 | 41080 | 4.34 | 2.77 | 52050 | 4.33 | 3.52 | 49210 | 1.51 | 9.55 | 50500 | 5.03 | 2.94 | 51030 | 1.43 | 10.46 | 32180 | 1.25 | 7.54 | 32600 | 4.12 | 2.32 | 33280 | 1.18 | 8.27 | 26280 | 1.16 | 6.64 | 28400 | 4.25 | 1.96 | 28400 | 4.25 | 1.96
06/16/23 | Live | CARRIER | AIRQUEST | HORIZONTAL VS HP | Singlezone Ducted, Centrally Ducted | 211622801 |  | HRCU-A-CB | DLCURAH48AAK | Ducted Indoor Units | EA*4X48L24A* | *96VTN1002122A* |  |  |  | 9 | 14.5 | 7.7 | 6.6 | FALSE | FALSE | FALSE |  | 64 | 55 | 56 | TRUE | Integrated | 150 | 1.When the unit power is on/in heating mode,and if the outdoor temperature drops below 3oC for 30 seconds,after running for 25mins, the base pan heater will be actived for 5 minutes. 2. In defrost mode and the outdoor temperature lower 1oC for 10 seconds the base pan heater will be actived and will be 5 mins delay inactive after defrost. | Integrated 24V control allows the system to automatically switch from heating with the heat pump ductless systems to the conventional, electric heat pump, or dual fuel heating system based on a preselected outdoor temperature (when paired with a 24V controlled third party thermostat). | Wi-fi/ Smart communication available when paired with qualifying third party 24V thermostats. | N/A | R410A | USA, Canada | 39160 | 5.01 | 2.29 | 45500 | 5.06 | 2.64 | 49410 | 5.06 | 2.86 | 41490 | 4.36 | 2.79 | 52580 | 4.36 | 3.53 | 49210 | 1.5 | 9.61 | 50500 | 5 | 2.96 | 51030 | 1.42 | 10.53 | 32180 | 1.24 | 7.61 | 32600 | 4.08 | 2.34 | 33280 | 1.17 | 8.34 | 26280 | 1.16 | 6.64 | 28400 | 4.25 | 1.96 | 28400 | 4.25 | 1.96
06/16/23 | Live | CARRIER | AIRQUEST | HORIZONTAL VS HP | Singlezone Ducted, Centrally Ducted | 211622812 |  | HRCU-A-CB | DLCURAH48AAK | Ducted Indoor Units | EA*4X48L24A* | *95ESU0802120A* |  |  |  | 9 | 14.5 | 7.7 | 6.6 | FALSE | FALSE | FALSE |  | 64 | 55 | 56 | TRUE | Integrated | 150 | 1.When the unit power is on/in heating mode,and if the outdoor temperature drops below 3oC for 30 seconds,after running for 25mins, the base pan heater will be actived for 5 minutes. 2. In defrost mode and the outdoor temperature lower 1oC for 10 seconds the base pan heater will be actived and will be 5 mins delay inactive after defrost. | Integrated 24V control allows the system to automatically switch from heating with the heat pump ductless systems to the conventional, electric heat pump, or dual fuel heating system based on a preselected outdoor temperature (when paired with a 24V controlled third party thermostat). | Wi-fi/ Smart communication available when paired with qualifying third party 24V thermostats. | N/A | R410A | USA, Canada | 38730 | 4.95 | 2.29 | 45000 | 5 | 2.64 | 48870 | 5 | 2.86 | 41490 | 4.42 | 2.75 | 52580 | 4.42 | 3.49 | 49700 | 1.52 | 9.58 | 51000 | 5.05 | 2.96 | 51530 | 1.44 | 10.49 | 32380 | 1.25 | 7.59 | 32800 | 4.14 | 2.32 | 33490 | 1.19 | 8.25 | 26460 | 1.16 | 6.69 | 28600 | 4.28 | 1.96 | 28600 | 4.28 | 1.96
06/16/23 | Live | CARRIER | AIRQUEST | HORIZONTAL VS HP | Singlezone Ducted, Centrally Ducted | 211622823 |  | HRCU-A-CB | DLCURAH48AAK | Ducted Indoor Units | EA*4X48L24A* | *80VSL0702120A* |  |  |  | 9 | 14.5 | 7.7 | 6.55 | FALSE | FALSE | FALSE |  | 64 | 55 | 56 | TRUE | Integrated | 150 | 1.When the unit power is on/in heating mode,and if the outdoor temperature drops below 3oC for 30 seconds,after running for 25mins, the base pan heater will be actived for 5 minutes. 2. In defrost mode and the outdoor temperature lower 1oC for 10 seconds the base pan heater will be actived and will be 5 mins delay inactive after defrost. | Integrated 24V control allows the system to automatically switch from heating with the heat pump ductless systems to the conventional, electric heat pump, or dual fuel heating system based on a preselected outdoor temperature (when paired with a 24V controlled third party thermostat). | Wi-fi/ Smart communication available when paired with qualifying third party 24V thermostats. | N/A | R410A | USA, Canada | 38730 | 4.95 | 2.29 | 45000 | 5 | 2.64 | 48870 | 5 | 2.86 | 41080 | 4.39 | 2.74 | 52050 | 4.39 | 3.47 | 49700 | 1.53 | 9.52 | 51000 | 5.08 | 2.94 | 51530 | 1.45 | 10.42 | 32380 | 1.25 | 7.59 | 32800 | 4.14 | 2.32 | 33490 | 1.19 | 8.25 | 26460 | 1.18 | 6.57 | 28600 | 4.32 | 1.94 | 28600 | 4.32 | 1.94
06/16/23 | Live | CARRIER | AIRQUEST | HORIZONTAL VS HP | Singlezone Ducted, Centrally Ducted | 211622833 |  | HRCU-A-CB | DLCURAH48AAK | Ducted Indoor Units | EA*4X48L24A* | *80VSL0902420A* |  |  |  | 9 | 14.5 | 7.8 | 6.6 | FALSE | FALSE | FALSE |  | 64 | 55 | 56 | TRUE | Integrated | 150 | 1.When the unit power is on/in heating mode,and if the outdoor temperature drops below 3oC for 30 seconds,after running for 25mins, the base pan heater will be actived for 5 minutes. 2. In defrost mode and the outdoor temperature lower 1oC for 10 seconds the base pan heater will be actived and will be 5 mins delay inactive after defrost. | Integrated 24V control allows the system to automatically switch from heating with the heat pump ductless systems to the conventional, electric heat pump, or dual fuel heating system based on a preselected outdoor temperature (when paired with a 24V controlled third party thermostat). | Wi-fi/ Smart communication available when paired with qualifying third party 24V thermostats. | N/A | R410A | USA, Canada | 39160 | 5.01 | 2.29 | 45500 | 5.06 | 2.64 | 49410 | 5.06 | 2.86 | 41490 | 4.38 | 2.78 | 52580 | 4.38 | 3.52 | 49700 | 1.5 | 9.71 | 51000 | 4.98 | 3 | 51530 | 1.42 | 10.64 | 32380 | 1.24 | 7.65 | 32800 | 4.11 | 2.34 | 33490 | 1.18 | 8.32 | 26460 | 1.16 | 6.69 | 28600 | 4.28 | 1.96 | 28600 | 4.28 | 1.96
06/16/23 | Live | CARRIER | AIRQUEST | HORIZONTAL VS HP | Singlezone Ducted, Centrally Ducted | 211622847 |  | HRCU-A-CB | DLCURAH48AAK | Ducted Indoor Units | EA*4X48L24A* | *95ESN0802120A* |  |  |  | 9 | 14.5 | 7.7 | 6.55 | FALSE | FALSE | FALSE |  | 64 | 55 | 56 | TRUE | Integrated | 150 | 1.When the unit power is on/in heating mode,and if the outdoor temperature drops below 3oC for 30 seconds,after running for 25mins, the base pan heater will be actived for 5 minutes. 2. In defrost mode and the outdoor temperature lower 1oC for 10 seconds the base pan heater will be actived and will be 5 mins delay inactive after defrost. | Integrated 24V control allows the system to automatically switch from heating with the heat pump ductless systems to the conventional, electric heat pump, or dual fuel heating system based on a preselected outdoor temperature (when paired with a 24V controlled third party thermostat). | Wi-fi/ Smart communication available when paired with qualifying third party 24V thermostats. | N/A | R410A | USA, Canada | 38730 | 4.95 | 2.29 | 45000 | 5 | 2.64 | 48870 | 5 | 2.86 | 41080 | 4.37 | 2.76 | 52050 | 4.37 | 3.49 | 49210 | 1.52 | 9.49 | 50500 | 5.07 | 2.92 | 51030 | 1.44 | 10.39 | 32180 | 1.25 | 7.54 | 32600 | 4.12 | 2.32 | 33280 | 1.18 | 8.27 | 26280 | 1.17 | 6.58 | 28400 | 4.29 | 1.94 | 28400 | 4.29 | 1.94
06/16/23 | Live | CARRIER | AIRQUEST | HORIZONTAL VS HP | Singlezone Ducted, Centrally Ducted | 211622859 |  | HRCU-A-CB | DLCURAH48AAK | Ducted Indoor Units | EA*4X48L24A* | *95ESN1002120A* |  |  |  | 9 | 14.5 | 7.7 | 6.6 | FALSE | FALSE | FALSE |  | 64 | 55 | 56 | TRUE | Integrated | 150 | 1.When the unit power is on/in heating mode,and if the outdoor temperature drops below 3oC for 30 seconds,after running for 25mins, the base pan heater will be actived for 5 minutes. 2. In defrost mode and the outdoor temperature lower 1oC for 10 seconds the base pan heater will be actived and will be 5 mins delay inactive after defrost. | Integrated 24V control allows the system to automatically switch from heating with the heat pump ductless systems to the conventional, electric heat pump, or dual fuel heating system based on a preselected outdoor temperature (when paired with a 24V controlled third party thermostat). | Wi-fi/ Smart communication available when paired with qualifying third party 24V thermostats. | N/A | R410A | USA, Canada | 39160 | 5.01 | 2.29 | 45500 | 5.06 | 2.64 | 49410 | 5.06 | 2.86 | 41490 | 4.4 | 2.76 | 52580 | 4.4 | 3.5 | 49700 | 1.52 | 9.58 | 51000 | 5.05 | 2.96 | 51530 | 1.44 | 10.49 | 32380 | 1.25 | 7.59 | 32800 | 4.14 | 2.32 | 33490 | 1.19 | 8.25 | 26460 | 1.16 | 6.69 | 28600 | 4.28 | 1.96 | 28600 | 4.28 | 1.96
06/16/23 | Live | CARRIER | AIRQUEST | HORIZONTAL VS HP | Singlezone Ducted, Centrally Ducted | 211622872 |  | HRCU-A-CB | DLCURAH48AAK | Ducted Indoor Units | EA*4X48L24A* | *96VTN1202422A* |  |  |  | 9 | 14.5 | 7.7 | 6.6 | FALSE | FALSE | FALSE |  | 64 | 55 | 56 | TRUE | Integrated | 150 | 1.When the unit power is on/in heating mode,and if the outdoor temperature drops below 3oC for 30 seconds,after running for 25mins, the base pan heater will be actived for 5 minutes. 2. In defrost mode and the outdoor temperature lower 1oC for 10 seconds the base pan heater will be actived and will be 5 mins delay inactive after defrost. | Integrated 24V control allows the system to automatically switch from heating with the heat pump ductless systems to the conventional, electric heat pump, or dual fuel heating system based on a preselected outdoor temperature (when paired with a 24V controlled third party thermostat). | Wi-fi/ Smart communication available when paired with qualifying third party 24V thermostats. | N/A | R410A | USA, Canada | 39160 | 5.01 | 2.29 | 45500 | 5.06 | 2.64 | 49410 | 5.06 | 2.86 | 41490 | 4.4 | 2.76 | 52580 | 4.4 | 3.5 | 49700 | 1.52 | 9.58 | 51000 | 5.05 | 2.96 | 51530 | 1.44 | 10.49 | 32380 | 1.25 | 7.59 | 32800 | 4.14 | 2.32 | 33490 | 1.19 | 8.25 | 26460 | 1.16 | 6.69 | 28600 | 4.28 | 1.96 | 28600 | 4.28 | 1.96
06/16/23 | Live | CARRIER | AIRQUEST | HORIZONTAL VS HP | Singlezone Ducted, Centrally Ducted | 211622883 |  | HRCU-A-CB | DLCURAH48AAK | Ducted Indoor Units | EA*4X48L24A* | *96VTN0802120A* |  |  |  | 9 | 14.3 | 7.7 | 6.6 | FALSE | FALSE | FALSE |  | 64 | 55 | 56 | TRUE | Integrated | 150 | 1.When the unit power is on/in heating mode,and if the outdoor temperature drops below 3oC for 30 seconds,after running for 25mins, the base pan heater will be actived for 5 minutes. 2. In defrost mode and the outdoor temperature lower 1oC for 10 seconds the base pan heater will be actived and will be 5 mins delay inactive after defrost. | Integrated 24V control allows the system to automatically switch from heating with the heat pump ductless systems to the conventional, electric heat pump, or dual fuel heating system based on a preselected outdoor temperature (when paired with a 24V controlled third party thermostat). | Wi-fi/ Smart communication available when paired with qualifying third party 24V thermostats. | N/A | R410A | USA, Canada | 39160 | 5.01 | 2.29 | 45500 | 5.06 | 2.64 | 49410 | 5.06 | 2.86 | 41490 | 4.42 | 2.75 | 52580 | 4.42 | 3.49 | 49700 | 1.51 | 9.65 | 51000 | 5.02 | 2.98 | 51530 | 1.43 | 10.56 | 32380 | 1.25 | 7.59 | 32800 | 4.14 | 2.32 | 33490 | 1.19 | 8.25 | 26460 | 1.16 | 6.69 | 28600 | 4.28 | 1.96 | 28600 | 4.28 | 1.96
06/16/23 | Live | CARRIER | AIRQUEST | HORIZONTAL VS HP | Singlezone Ducted, Centrally Ducted | 211622894 |  | HRCU-A-CB | DLCURAH48AAK | Ducted Indoor Units | EA*4X48L24A* | *96VTN1002120A* |  |  |  | 9 | 14.5 | 7.7 | 6.6 | FALSE | FALSE | FALSE |  | 64 | 55 | 56 | TRUE | Integrated | 150 | 1.When the unit power is on/in heating mode,and if the outdoor temperature drops below 3oC for 30 seconds,after running for 25mins, the base pan heater will be actived for 5 minutes. 2. In defrost mode and the outdoor temperature lower 1oC for 10 seconds the base pan heater will be actived and will be 5 mins delay inactive after defrost. | Integrated 24V control allows the system to automatically switch from heating with the heat pump ductless systems to the conventional, electric heat pump, or dual fuel heating system based on a preselected outdoor temperature (when paired with a 24V controlled third party thermostat). | Wi-fi/ Smart communication available when paired with qualifying third party 24V thermostats. | N/A | R410A | USA, Canada | 39160 | 5.01 | 2.29 | 45500 | 5.06 | 2.64 | 49410 | 5.06 | 2.86 | 41490 | 4.42 | 2.75 | 52580 | 4.42 | 3.49 | 49700 | 1.51 | 9.65 | 51000 | 5.02 | 2.98 | 51530 | 1.43 | 10.56 | 32380 | 1.25 | 7.59 | 32800 | 4.14 | 2.32 | 33490 | 1.19 | 8.25 | 26460 | 1.16 | 6.69 | 28600 | 4.28 | 1.96 | 28600 | 4.28 | 1.96
06/16/23 | Live | CARRIER | AIRQUEST | HORIZONTAL VS HP | Singlezone Ducted, Centrally Ducted | 211622905 |  | HRCU-A-CB | DLCURAH48AAK | Ducted Indoor Units | EA*4X48L24A* | *80VTL1102122A* |  |  |  | 9 | 14.5 | 7.8 | 6.6 | FALSE | FALSE | FALSE |  | 64 | 54 | 55 | TRUE | Integrated | 150 | 1.When the unit power is on/in heating mode,and if the outdoor temperature drops below 3oC for 30 seconds,after running for 25mins, the base pan heater will be actived for 5 minutes. 2. In defrost mode and the outdoor temperature lower 1oC for 10 seconds the base pan heater will be actived and will be 5 mins delay inactive after defrost. | Integrated 24V control allows the system to automatically switch from heating with the heat pump ductless systems to the conventional, electric heat pump, or dual fuel heating system based on a preselected outdoor temperature (when paired with a 24V controlled third party thermostat). | Wi-fi/ Smart communication available when paired with qualifying third party 24V thermostats. | N/A | R410A | USA, Canada | 39590 | 5.06 | 2.29 | 46000 | 5.11 | 2.64 | 49950 | 5.12 | 2.86 | 41910 | 4.42 | 2.78 | 53110 | 4.42 | 3.52 | 50190 | 1.5 | 9.81 | 51500 | 5 | 3.02 | 52040 | 1.42 | 10.74 | 32580 | 1.25 | 7.64 | 33000 | 4.13 | 2.34 | 33690 | 1.19 | 8.3 | 26460 | 1.15 | 6.74 | 28600 | 4.23 | 1.98 | 28600 | 4.23 | 1.98
06/16/23 | Live | CARRIER | AIRQUEST | HORIZONTAL VS HP | Singlezone Ducted, Centrally Ducted | 211622916 |  | HRCU-A-CB | DLCURAH48AAK | Ducted Indoor Units | EA*4X48L24A* | *80ES(N,L)0702116A* |  |  |  | 9 | 14.5 | 7.7 | 6.55 | FALSE | FALSE | FALSE |  | 64 | 55 | 56 | TRUE | Integrated | 150 | 1.When the unit power is on/in heating mode,and if the outdoor temperature drops below 3oC for 30 seconds,after running for 25mins, the base pan heater will be actived for 5 minutes. 2. In defrost mode and the outdoor temperature lower 1oC for 10 seconds the base pan heater will be actived and will be 5 mins delay inactive after defrost. | Integrated 24V control allows the system to automatically switch from heating with the heat pump ductless systems to the conventional, electric heat pump, or dual fuel heating system based on a preselected outdoor temperature (when paired with a 24V controlled third party thermostat). | Wi-fi/ Smart communication available when paired with qualifying third party 24V thermostats. | N/A | R410A | USA, Canada | 38730 | 4.95 | 2.29 | 45000 | 5 | 2.64 | 48870 | 5 | 2.86 | 41490 | 4.4 | 2.76 | 52580 | 4.4 | 3.5 | 49700 | 1.52 | 9.58 | 51000 | 5.05 | 2.96 | 51530 | 1.44 | 10.49 | 32380 | 1.25 | 7.59 | 32800 | 4.14 | 2.32 | 33490 | 1.19 | 8.25 | 26460 | 1.16 | 6.69 | 28600 | 4.28 | 1.96 | 28600 | 4.28 | 1.96
06/16/23 | Live | CARRIER | AIRQUEST | HORIZONTAL VS HP | Singlezone Ducted, Centrally Ducted | 211622929 |  | HRCU-A-CB | DLCURAH48AAK | Ducted Indoor Units | EA*4X48L24A* | *80ES(N,L)0902120A* |  |  |  | 9 | 14.5 | 7.8 | 6.6 | FALSE | FALSE | FALSE |  | 64 | 54 | 55 | TRUE | Integrated | 150 | 1.When the unit power is on/in heating mode,and if the outdoor temperature drops below 3oC for 30 seconds,after running for 25mins, the base pan heater will be actived for 5 minutes. 2. In defrost mode and the outdoor temperature lower 1oC for 10 seconds the base pan heater will be actived and will be 5 mins delay inactive after defrost. | Integrated 24V control allows the system to automatically switch from heating with the heat pump ductless systems to the conventional, electric heat pump, or dual fuel heating system based on a preselected outdoor temperature (when paired with a 24V controlled third party thermostat). | Wi-fi/ Smart communication available when paired with qualifying third party 24V thermostats. | N/A | R410A | USA, Canada | 39590 | 5.06 | 2.29 | 46000 | 5.11 | 2.64 | 49950 | 5.12 | 2.86 | 41910 | 4.41 | 2.79 | 53110 | 4.4 | 3.54 | 50190 | 1.49 | 9.87 | 51500 | 4.97 | 3.04 | 52040 | 1.41 | 10.82 | 32580 | 1.24 | 7.7 | 33000 | 4.1 | 2.36 | 33690 | 1.18 | 8.37 | 26460 | 1.15 | 6.74 | 28600 | 4.23 | 1.98 | 28600 | 4.23 | 1.98
06/16/23 | Live | CARRIER | AIRQUEST | HORIZONTAL VS HP | Singlezone Ducted, Centrally Ducted | 211622942 |  | HRCU-A-CB | DLCURAH48AAK | Ducted Indoor Units | EA*4X48L24A* | *80ES(N,L)0902420A* |  |  |  | 9 | 14.5 | 7.7 | 6.6 | FALSE | FALSE | FALSE |  | 64 | 55 | 56 | TRUE | Integrated | 150 | 1.When the unit power is on/in heating mode,and if the outdoor temperature drops below 3oC for 30 seconds,after running for 25mins, the base pan heater will be actived for 5 minutes. 2. In defrost mode and the outdoor temperature lower 1oC for 10 seconds the base pan heater will be actived and will be 5 mins delay inactive after defrost. | Integrated 24V control allows the system to automatically switch from heating with the heat pump ductless systems to the conventional, electric heat pump, or dual fuel heating system based on a preselected outdoor temperature (when paired with a 24V controlled third party thermostat). | Wi-fi/ Smart communication available when paired with qualifying third party 24V thermostats. | N/A | R410A | USA, Canada | 39160 | 5.01 | 2.29 | 45500 | 5.06 | 2.64 | 49410 | 5.06 | 2.86 | 41490 | 4.36 | 2.79 | 52580 | 4.36 | 3.53 | 49210 | 1.5 | 9.61 | 50500 | 5 | 2.96 | 51030 | 1.42 | 10.53 | 32180 | 1.25 | 7.54 | 32600 | 4.12 | 2.32 | 33280 | 1.18 | 8.27 | 26280 | 1.16 | 6.64 | 28400 | 4.25 | 1.96 | 28400 | 4.25 | 1.96
06/16/23 | Live | CARRIER | AIRQUEST | HORIZONTAL VS HP | Singlezone Ducted, Centrally Ducted | 211622955 |  | HRCU-A-CB | DLCURAH48AAK | Ducted Indoor Units | EA*4X48L24A* | *80ES(N,L)1352420A* |  |  |  | 9 | 14.5 | 7.7 | 6.6 | FALSE | FALSE | FALSE |  | 64 | 55 | 56 | TRUE | Integrated | 150 | 1.When the unit power is on/in heating mode,and if the outdoor temperature drops below 3oC for 30 seconds,after running for 25mins, the base pan heater will be actived for 5 minutes. 2. In defrost mode and the outdoor temperature lower 1oC for 10 seconds the base pan heater will be actived and will be 5 mins delay inactive after defrost. | Integrated 24V control allows the system to automatically switch from heating with the heat pump ductless systems to the conventional, electric heat pump, or dual fuel heating system based on a preselected outdoor temperature (when paired with a 24V controlled third party thermostat). | Wi-fi/ Smart communication available when paired with qualifying third party 24V thermostats. | N/A | R410A | USA, Canada | 39160 | 5.01 | 2.29 | 45500 | 5.06 | 2.64 | 49410 | 5.06 | 2.86 | 41490 | 4.4 | 2.76 | 52580 | 4.4 | 3.5 | 49700 | 1.52 | 9.58 | 51000 | 5.05 | 2.96 | 51530 | 1.44 | 10.49 | 32380 | 1.25 | 7.59 | 32800 | 4.14 | 2.32 | 33490 | 1.19 | 8.25 | 26460 | 1.16 | 6.69 | 28600 | 4.28 | 1.96 | 28600 | 4.28 | 1.96
06/16/23 | Live | CARRIER | AIRQUEST | HORIZONTAL VS HP | Singlezone Ducted, Centrally Ducted | 211622968 |  | HRCU-A-CB | DLCURAH48AAK | Ducted Indoor Units | EA*4X48L24A* | *92ESN0802120A* |  |  |  | 9 | 14.5 | 7.8 | 6.65 | FALSE | FALSE | FALSE |  | 64 | 54 | 55 | TRUE | Integrated | 150 | 1.When the unit power is on/in heating mode,and if the outdoor temperature drops below 3oC for 30 seconds,after running for 25mins, the base pan heater will be actived for 5 minutes. 2. In defrost mode and the outdoor temperature lower 1oC for 10 seconds the base pan heater will be actived and will be 5 mins delay inactive after defrost. | Integrated 24V control allows the system to automatically switch from heating with the heat pump ductless systems to the conventional, electric heat pump, or dual fuel heating system based on a preselected outdoor temperature (when paired with a 24V controlled third party thermostat). | Wi-fi/ Smart communication available when paired with qualifying third party 24V thermostats. | N/A | R410A | USA, Canada | 39590 | 5.06 | 2.29 | 46000 | 5.11 | 2.64 | 49950 | 5.12 | 2.86 | 41910 | 4.41 | 2.79 | 53110 | 4.4 | 3.54 | 50190 | 1.49 | 9.87 | 51500 | 4.97 | 3.04 | 52040 | 1.41 | 10.82 | 32580 | 1.24 | 7.7 | 33000 | 4.1 | 2.36 | 33690 | 1.18 | 8.37 | 26460 | 1.15 | 6.74 | 28600 | 4.23 | 1.98 | 28600 | 4.23 | 1.98
06/16/23 | Live | CARRIER | AIRQUEST | HORIZONTAL VS HP | Singlezone Ducted, Centrally Ducted | 211622980 |  | HRCU-A-CB | DLCURAH48AAK | Ducted Indoor Units | EA*4X48L24A* | *92ESN1002120A* |  |  |  | 9 | 14.5 | 7.8 | 6.6 | FALSE | FALSE | FALSE |  | 64 | 54 | 55 | TRUE | Integrated | 150 | 1.When the unit power is on/in heating mode,and if the outdoor temperature drops below 3oC for 30 seconds,after running for 25mins, the base pan heater will be actived for 5 minutes. 2. In defrost mode and the outdoor temperature lower 1oC for 10 seconds the base pan heater will be actived and will be 5 mins delay inactive after defrost. | Integrated 24V control allows the system to automatically switch from heating with the heat pump ductless systems to the conventional, electric heat pump, or dual fuel heating system based on a preselected outdoor temperature (when paired with a 24V controlled third party thermostat). | Wi-fi/ Smart communication available when paired with qualifying third party 24V thermostats. | N/A | R410A | USA, Canada | 39590 | 5.06 | 2.29 | 46000 | 5.11 | 2.64 | 49950 | 5.12 | 2.86 | 41910 | 4.41 | 2.79 | 53110 | 4.4 | 3.54 | 50190 | 1.49 | 9.87 | 51500 | 4.97 | 3.04 | 52040 | 1.41 | 10.82 | 32580 | 1.24 | 7.7 | 33000 | 4.1 | 2.36 | 33690 | 1.18 | 8.37 | 26460 | 1.15 | 6.74 | 28600 | 4.23 | 1.98 | 28600 | 4.23 | 1.98
06/16/23 | Live | CARRIER | AIRQUEST | HORIZONTAL VS HP | Singlezone Ducted, Centrally Ducted | 211622992 |  | HRCU-A-CB | DLCURAH48AAK | Ducted Indoor Units | EA*4X48L24A* | *95ESN1402422A* |  |  |  | 9 | 14.5 | 7.7 | 6.55 | FALSE | FALSE | FALSE |  | 64 | 55 | 56 | TRUE | Integrated | 150 | 1.When the unit power is on/in heating mode,and if the outdoor temperature drops below 3oC for 30 seconds,after running for 25mins, the base pan heater will be actived for 5 minutes. 2. In defrost mode and the outdoor temperature lower 1oC for 10 seconds the base pan heater will be actived and will be 5 mins delay inactive after defrost. | Integrated 24V control allows the system to automatically switch from heating with the heat pump ductless systems to the conventional, electric heat pump, or dual fuel heating system based on a preselected outdoor temperature (when paired with a 24V controlled third party thermostat). | Wi-fi/ Smart communication available when paired with qualifying third party 24V thermostats. | N/A | R410A | USA, Canada | 38730 | 4.95 | 2.29 | 45000 | 5 | 2.64 | 48870 | 5 | 2.86 | 41080 | 4.36 | 2.76 | 52050 | 4.35 | 3.51 | 49210 | 1.51 | 9.55 | 50500 | 5.03 | 2.94 | 51030 | 1.43 | 10.46 | 32180 | 1.25 | 7.54 | 32600 | 4.12 | 2.32 | 33280 | 1.18 | 8.27 | 26280 | 1.16 | 6.64 | 28400 | 4.25 | 1.96 | 28400 | 4.25 | 1.96
06/16/23 | Live | CARRIER | AIRQUEST | HORIZONTAL VS HP | Singlezone Ducted, Centrally Ducted | 211623004 |  | HRCU-A-CB | DLCURAH48AAK | Ducted Indoor Units | EA*4X48L24A* | *80ESU0802120A |  |  |  | 9 | 15 | 7.7 | 6.6 | FALSE | FALSE | FALSE |  | 63 | 55 | 55 | TRUE | Integrated | 150 | 1.When the unit power is on/in heating mode,and if the outdoor temperature drops below 3oC for 30 seconds,after running for 25mins, the base pan heater will be actived for 5 minutes. 2. In defrost mode and the outdoor temperature lower 1oC for 10 seconds the base pan heater will be actived and will be 5 mins delay inactive after defrost. | Integrated 24V control allows the system to automatically switch from heating with the heat pump ductless systems to the conventional, electric heat pump, or dual fuel heating system based on a preselected outdoor temperature (when paired with a 24V controlled third party thermostat). | Wi-fi/ Smart communication available when paired with qualifying third party 24V thermostats. | N/A | R410A | USA, Canada | 39160 | 5.01 | 2.29 | 45500 | 5.06 | 2.64 | 49410 | 5.06 | 2.86 | 41490 | 4.34 | 2.8 | 52580 | 4.34 | 3.55 | 49700 | 1.51 | 9.65 | 51000 | 5.02 | 2.98 | 51530 | 1.43 | 10.56 | 32180 | 1.24 | 7.61 | 32600 | 4.08 | 2.34 | 33280 | 1.17 | 8.34 | 26280 | 1.16 | 6.64 | 28400 | 4.25 | 1.96 | 28400 | 4.25 | 1.96
06/16/23 | Live | CARRIER | AIRQUEST | HORIZONTAL VS HP | Singlezone Ducted, Centrally Ducted | 211623015 |  | HRCU-A-CB | DLCURAH48AAK | Ducted Indoor Units | EA*4X48L24A* | OLV154F20A |  |  |  | 9 | 14.5 | 7.8 | 6.6 | FALSE | FALSE | FALSE |  | 64 | 55 | 56 | TRUE | Integrated | 150 | 1.When the unit power is on/in heating mode,and if the outdoor temperature drops below 3oC for 30 seconds,after running for 25mins, the base pan heater will be actived for 5 minutes. 2. In defrost mode and the outdoor temperature lower 1oC for 10 seconds the base pan heater will be actived and will be 5 mins delay inactive after defrost. | Integrated 24V control allows the system to automatically switch from heating with the heat pump ductless systems to the conventional, electric heat pump, or dual fuel heating system based on a preselected outdoor temperature (when paired with a 24V controlled third party thermostat). | Wi-fi/ Smart communication available when paired with qualifying third party 24V thermostats. | N/A | R410A | USA, Canada | 39160 | 5.01 | 2.29 | 45500 | 5.06 | 2.64 | 49410 | 5.06 | 2.86 | 41910 | 4.39 | 2.8 | 53110 | 4.38 | 3.55 | 49700 | 1.5 | 9.71 | 51000 | 4.98 | 3 | 51530 | 1.42 | 10.64 | 32380 | 1.24 | 7.65 | 32800 | 4.11 | 2.34 | 33490 | 1.18 | 8.32 | 26460 | 1.15 | 6.74 | 28600 | 4.23 | 1.98 | 28600 | 4.23 | 1.98
06/16/23 | Live | CARRIER | AIRQUEST | HORIZONTAL VS HP | Singlezone Ducted, Centrally Ducted | 211623025 |  | HRCU-A-CB | DLCURAH48AAK | Ducted Indoor Units | EA*4X48L24A* | OMV154L20A |  |  |  | 9 | 14.5 | 7.7 | 6.6 | FALSE | FALSE | FALSE |  | 64 | 55 | 56 | TRUE | Integrated | 150 | 1.When the unit power is on/in heating mode,and if the outdoor temperature drops below 3oC for 30 seconds,after running for 25mins, the base pan heater will be actived for 5 minutes. 2. In defrost mode and the outdoor temperature lower 1oC for 10 seconds the base pan heater will be actived and will be 5 mins delay inactive after defrost. | Integrated 24V control allows the system to automatically switch from heating with the heat pump ductless systems to the conventional, electric heat pump, or dual fuel heating system based on a preselected outdoor temperature (when paired with a 24V controlled third party thermostat). | Wi-fi/ Smart communication available when paired with qualifying third party 24V thermostats. | N/A | R410A | USA, Canada | 39160 | 5.01 | 2.29 | 45500 | 5.06 | 2.64 | 49410 | 5.06 | 2.86 | 41490 | 4.36 | 2.79 | 52580 | 4.36 | 3.53 | 49210 | 1.5 | 9.61 | 50500 | 5 | 2.96 | 51030 | 1.42 | 10.53 | 32180 | 1.25 | 7.54 | 32600 | 4.12 | 2.32 | 33280 | 1.18 | 8.27 | 26280 | 1.16 | 6.64 | 28400 | 4.25 | 1.96 | 28400 | 4.25 | 1.96
06/16/23 | Live | CARRIER | AIRQUEST | HORIZONTAL VS HP | Singlezone Ducted, Centrally Ducted | 211623035 |  | HRCU-A-CB | DLCURAH48AAK | Ducted Indoor Units | EA*4X60L24A* | *80VSL0902420A* |  |  |  | 9 | 14.5 | 7.7 | 6.5 | FALSE | FALSE | FALSE |  | 64 | 56 | 56 | TRUE | Integrated | 150 | 1.When the unit power is on/in heating mode,and if the outdoor temperature drops below 3oC for 30 seconds,after running for 25mins, the base pan heater will be actived for 5 minutes. 2. In defrost mode and the outdoor temperature lower 1oC for 10 seconds the base pan heater will be actived and will be 5 mins delay inactive after defrost. | Integrated 24V control allows the system to automatically switch from heating with the heat pump ductless systems to the conventional, electric heat pump, or dual fuel heating system based on a preselected outdoor temperature (when paired with a 24V controlled third party thermostat). | Wi-fi/ Smart communication available when paired with qualifying third party 24V thermostats. | N/A | R410A | USA, Canada | 40020 | 5.12 | 2.29 | 46500 | 5.17 | 2.64 | 50490 | 5.17 | 2.86 | 42750 | 4.42 | 2.83 | 54170 | 4.41 | 3.6 | 48730 | 1.47 | 9.72 | 50000 | 4.88 | 3 | 50520 | 1.39 | 10.65 | 31990 | 1.23 | 7.62 | 32400 | 4.06 | 2.34 | 33080 | 1.17 | 8.29 | 26280 | 1.14 | 6.76 | 28400 | 4.2 | 1.98 | 28400 | 4.2 | 1.98
06/16/23 | Live | CARRIER | AIRQUEST | HORIZONTAL VS HP | Singlezone Ducted, Centrally Ducted | 211623046 |  | HRCU-A-CB | DLCURAH48AAK | Ducted Indoor Units | EA*4X60L24A* | *80VTL1102122A* |  |  |  | 9 | 14.5 | 7.7 | 6.5 | FALSE | FALSE | FALSE |  | 64 | 55 | 56 | TRUE | Integrated | 150 | 1.When the unit power is on/in heating mode,and if the outdoor temperature drops below 3oC for 30 seconds,after running for 25mins, the base pan heater will be actived for 5 minutes. 2. In defrost mode and the outdoor temperature lower 1oC for 10 seconds the base pan heater will be actived and will be 5 mins delay inactive after defrost. | Integrated 24V control allows the system to automatically switch from heating with the heat pump ductless systems to the conventional, electric heat pump, or dual fuel heating system based on a preselected outdoor temperature (when paired with a 24V controlled third party thermostat). | Wi-fi/ Smart communication available when paired with qualifying third party 24V thermostats. | N/A | R410A | USA, Canada | 40450 | 5.17 | 2.29 | 47000 | 5.22 | 2.64 | 51040 | 5.23 | 2.86 | 42750 | 4.4 | 2.85 | 54170 | 4.4 | 3.61 | 49210 | 1.46 | 9.88 | 50500 | 4.87 | 3.04 | 51030 | 1.39 | 10.76 | 32180 | 1.22 | 7.73 | 32600 | 4.05 | 2.36 | 33280 | 1.16 | 8.41 | 26280 | 1.14 | 6.76 | 28400 | 4.2 | 1.98 | 28400 | 4.2 | 1.98
06/16/23 | Live | CARRIER | AIRQUEST | HORIZONTAL VS HP | Singlezone Ducted, Centrally Ducted | 211623057 |  | HRCU-A-CB | DLCURAH48AAK | Ducted Indoor Units | EA*4X60L24A* | *80ES(N,L)0902120A* |  |  |  | 9 | 14.5 | 7.7 | 6.55 | FALSE | FALSE | FALSE |  | 64 | 55 | 56 | TRUE | Integrated | 150 | 1.When the unit power is on/in heating mode,and if the outdoor temperature drops below 3oC for 30 seconds,after running for 25mins, the base pan heater will be actived for 5 minutes. 2. In defrost mode and the outdoor temperature lower 1oC for 10 seconds the base pan heater will be actived and will be 5 mins delay inactive after defrost. | Integrated 24V control allows the system to automatically switch from heating with the heat pump ductless systems to the conventional, electric heat pump, or dual fuel heating system based on a preselected outdoor temperature (when paired with a 24V controlled third party thermostat). | Wi-fi/ Smart communication available when paired with qualifying third party 24V thermostats. | N/A | R410A | USA, Canada | 40450 | 5.17 | 2.29 | 47000 | 5.22 | 2.64 | 51040 | 5.23 | 2.86 | 42750 | 4.4 | 2.85 | 54170 | 4.4 | 3.61 | 49210 | 1.46 | 9.88 | 50500 | 4.87 | 3.04 | 51030 | 1.39 | 10.76 | 32180 | 1.22 | 7.73 | 32600 | 4.05 | 2.36 | 33280 | 1.16 | 8.41 | 26280 | 1.14 | 6.76 | 28400 | 4.2 | 1.98 | 28400 | 4.2 | 1.98
06/16/23 | Live | CARRIER | AIRQUEST | HORIZONTAL VS HP | Singlezone Ducted, Centrally Ducted | 211623070 |  | HRCU-A-CB | DLCURAH48AAK | Ducted Indoor Units | EA*4X60L24A* | *92ESN0802120A* |  |  |  | 9 | 14.5 | 7.7 | 6.55 | FALSE | FALSE | FALSE |  | 64 | 55 | 56 | TRUE | Integrated | 150 | 1.When the unit power is on/in heating mode,and if the outdoor temperature drops below 3oC for 30 seconds,after running for 25mins, the base pan heater will be actived for 5 minutes. 2. In defrost mode and the outdoor temperature lower 1oC for 10 seconds the base pan heater will be actived and will be 5 mins delay inactive after defrost. | Integrated 24V control allows the system to automatically switch from heating with the heat pump ductless systems to the conventional, electric heat pump, or dual fuel heating system based on a preselected outdoor temperature (when paired with a 24V controlled third party thermostat). | Wi-fi/ Smart communication available when paired with qualifying third party 24V thermostats. | N/A | R410A | USA, Canada | 40450 | 5.17 | 2.29 | 47000 | 5.22 | 2.64 | 51040 | 5.23 | 2.86 | 43170 | 4.42 | 2.86 | 54710 | 4.42 | 3.63 | 49210 | 1.45 | 9.95 | 50500 | 4.84 | 3.06 | 51030 | 1.38 | 10.84 | 32180 | 1.22 | 7.73 | 32600 | 4.05 | 2.36 | 33280 | 1.16 | 8.41 | 26280 | 1.14 | 6.76 | 28400 | 4.2 | 1.98 | 28400 | 4.2 | 1.98
06/16/23 | Live | CARRIER | AIRQUEST | HORIZONTAL VS HP | Singlezone Ducted, Centrally Ducted | 211623082 |  | HRCU-A-CB | DLCURAH48AAK | Ducted Indoor Units | EA*4X60L24A* | *92ESN1002120A* |  |  |  | 9 | 14.5 | 7.7 | 6.5 | FALSE | FALSE | FALSE |  | 64 | 55 | 56 | TRUE | Integrated | 150 | 1.When the unit power is on/in heating mode,and if the outdoor temperature drops below 3oC for 30 seconds,after running for 25mins, the base pan heater will be actived for 5 minutes. 2. In defrost mode and the outdoor temperature lower 1oC for 10 seconds the base pan heater will be actived and will be 5 mins delay inactive after defrost. | Integrated 24V control allows the system to automatically switch from heating with the heat pump ductless systems to the conventional, electric heat pump, or dual fuel heating system based on a preselected outdoor temperature (when paired with a 24V controlled third party thermostat). | Wi-fi/ Smart communication available when paired with qualifying third party 24V thermostats. | N/A | R410A | USA, Canada | 40450 | 5.17 | 2.29 | 47000 | 5.22 | 2.64 | 51040 | 5.23 | 2.86 | 42750 | 4.4 | 2.85 | 54170 | 4.4 | 3.61 | 49210 | 1.46 | 9.88 | 50500 | 4.87 | 3.04 | 51030 | 1.39 | 10.76 | 32180 | 1.22 | 7.73 | 32600 | 4.05 | 2.36 | 33280 | 1.16 | 8.41 | 26280 | 1.14 | 6.76 | 28400 | 4.2 | 1.98 | 28400 | 4.2 | 1.98
06/16/23 | Live | CARRIER | AIRQUEST | HORIZONTAL VS HP | Singlezone Ducted, Centrally Ducted | 211623094 |  | HRCU-A-CB | DLCURAH48AAK | Ducted Indoor Units | EA*4X60L24A* | *80ES(N,L)1552420A* |  |  |  | 9 | 14.5 | 7.8 | 6.55 | FALSE | FALSE | FALSE |  | 64 | 55 | 56 | TRUE | Integrated | 150 | 1.When the unit power is on/in heating mode,and if the outdoor temperature drops below 3oC for 30 seconds,after running for 25mins, the base pan heater will be actived for 5 minutes. 2. In defrost mode and the outdoor temperature lower 1oC for 10 seconds the base pan heater will be actived and will be 5 mins delay inactive after defrost. | Integrated 24V control allows the system to automatically switch from heating with the heat pump ductless systems to the conventional, electric heat pump, or dual fuel heating system based on a preselected outdoor temperature (when paired with a 24V controlled third party thermostat). | Wi-fi/ Smart communication available when paired with qualifying third party 24V thermostats. | N/A | R410A | USA, Canada | 40880 | 5.23 | 2.29 | 47500 | 5.28 | 2.64 | 51580 | 5.28 | 2.86 | 43590 | 4.47 | 2.86 | 55240 | 4.46 | 3.63 | 49700 | 1.44 | 10.12 | 51000 | 4.79 | 3.12 | 51530 | 1.36 | 11.1 | 32380 | 1.22 | 7.78 | 32800 | 4.04 | 2.38 | 33490 | 1.16 | 8.46 | 26460 | 1.14 | 6.8 | 28600 | 4.19 | 2 | 28600 | 4.19 | 2
06/16/23 | Live | CARRIER | AIRQUEST | HORIZONTAL VS HP | Singlezone Ducted, Centrally Ducted | 211623114 |  | HRCU-A-CB | DLCURAH48AAK | Ducted Indoor Units | EA*4X61L21A* | *96VSN0802120A* |  |  |  | 9 | 14.5 | 7.7 | 6.5 | FALSE | FALSE | FALSE |  | 64 | 55 | 56 | TRUE | Integrated | 150 | 1.When the unit power is on/in heating mode,and if the outdoor temperature drops below 3oC for 30 seconds,after running for 25mins, the base pan heater will be actived for 5 minutes. 2. In defrost mode and the outdoor temperature lower 1oC for 10 seconds the base pan heater will be actived and will be 5 mins delay inactive after defrost. | Integrated 24V control allows the system to automatically switch from heating with the heat pump ductless systems to the conventional, electric heat pump, or dual fuel heating system based on a preselected outdoor temperature (when paired with a 24V controlled third party thermostat). | Wi-fi/ Smart communication available when paired with qualifying third party 24V thermostats. | N/A | R410A | USA, Canada | 40450 | 5.17 | 2.29 | 47000 | 5.22 | 2.64 | 51040 | 5.23 | 2.86 | 42750 | 4.4 | 2.85 | 54170 | 4.4 | 3.61 | 49210 | 1.48 | 9.74 | 50500 | 4.93 | 3 | 51030 | 1.4 | 10.68 | 32180 | 1.24 | 7.61 | 32600 | 4.08 | 2.34 | 33280 | 1.17 | 8.34 | 26280 | 1.14 | 6.76 | 28400 | 4.2 | 1.98 | 28400 | 4.2 | 1.98
06/16/23 | Live | CARRIER | AIRQUEST | HORIZONTAL VS HP | Singlezone Ducted, Centrally Ducted | 211623134 |  | HRCU-A-CB | DLCURAH48AAK | Ducted Indoor Units | EA*4X61L21A* | *95ESU1002122A* |  |  |  | 9 | 14.5 | 7.8 | 6.55 | FALSE | FALSE | FALSE |  | 64 | 55 | 56 | TRUE | Integrated | 150 | 1.When the unit power is on/in heating mode,and if the outdoor temperature drops below 3oC for 30 seconds,after running for 25mins, the base pan heater will be actived for 5 minutes. 2. In defrost mode and the outdoor temperature lower 1oC for 10 seconds the base pan heater will be actived and will be 5 mins delay inactive after defrost. | Integrated 24V control allows the system to automatically switch from heating with the heat pump ductless systems to the conventional, electric heat pump, or dual fuel heating system based on a preselected outdoor temperature (when paired with a 24V controlled third party thermostat). | Wi-fi/ Smart communication available when paired with qualifying third party 24V thermostats. | N/A | R410A | USA, Canada | 41310 | 5.28 | 2.29 | 48000 | 5.33 | 2.64 | 52120 | 5.34 | 2.86 | 44010 | 4.49 | 2.87 | 55770 | 4.49 | 3.64 | 49700 | 1.44 | 10.12 | 51000 | 4.79 | 3.12 | 51530 | 1.36 | 11.1 | 32580 | 1.23 | 7.76 | 33000 | 4.06 | 2.38 | 33690 | 1.17 | 8.44 | 26460 | 1.14 | 6.8 | 28600 | 4.19 | 2 | 28600 | 4.19 | 2
06/16/23 | Live | CARRIER | AIRQUEST | HORIZONTAL VS HP | Singlezone Ducted, Centrally Ducted | 211623155 |  | HRCU-A-CB | DLCURAH48AAK | Ducted Indoor Units | EA*4X61L21A* | *80VSL0902120A* |  |  |  | 9 | 14.5 | 7.7 | 6.55 | FALSE | FALSE | FALSE |  | 64 | 56 | 56 | TRUE | Integrated | 150 | 1.When the unit power is on/in heating mode,and if the outdoor temperature drops below 3oC for 30 seconds,after running for 25mins, the base pan heater will be actived for 5 minutes. 2. In defrost mode and the outdoor temperature lower 1oC for 10 seconds the base pan heater will be actived and will be 5 mins delay inactive after defrost. | Integrated 24V control allows the system to automatically switch from heating with the heat pump ductless systems to the conventional, electric heat pump, or dual fuel heating system based on a preselected outdoor temperature (when paired with a 24V controlled third party thermostat). | Wi-fi/ Smart communication available when paired with qualifying third party 24V thermostats. | N/A | R410A | USA, Canada | 40880 | 5.23 | 2.29 | 47500 | 5.28 | 2.64 | 51580 | 5.28 | 2.86 | 43170 | 4.41 | 2.87 | 54710 | 4.4 | 3.64 | 49210 | 1.45 | 9.95 | 50500 | 4.84 | 3.06 | 51030 | 1.38 | 10.84 | 32380 | 1.23 | 7.72 | 32800 | 4.07 | 2.36 | 33490 | 1.17 | 8.39 | 26460 | 1.15 | 6.74 | 28600 | 4.23 | 1.98 | 28600 | 4.23 | 1.98
06/16/23 | Live | CARRIER | AIRQUEST | HORIZONTAL VS HP | Singlezone Ducted, Centrally Ducted | 211623166 |  | HRCU-A-CB | DLCURAH48AAK | Ducted Indoor Units | EA*4X61L21A* | *95ESU1002120A* |  |  |  | 9 | 14.3 | 7.8 | 6.55 | FALSE | FALSE | FALSE |  | 64 | 55 | 56 | TRUE | Integrated | 150 | 1.When the unit power is on/in heating mode,and if the outdoor temperature drops below 3oC for 30 seconds,after running for 25mins, the base pan heater will be actived for 5 minutes. 2. In defrost mode and the outdoor temperature lower 1oC for 10 seconds the base pan heater will be actived and will be 5 mins delay inactive after defrost. | Integrated 24V control allows the system to automatically switch from heating with the heat pump ductless systems to the conventional, electric heat pump, or dual fuel heating system based on a preselected outdoor temperature (when paired with a 24V controlled third party thermostat). | Wi-fi/ Smart communication available when paired with qualifying third party 24V thermostats. | N/A | R410A | USA, Canada | 41310 | 5.28 | 2.29 | 48000 | 5.33 | 2.64 | 52120 | 5.34 | 2.86 | 44010 | 4.51 | 2.86 | 55770 | 4.51 | 3.62 | 49700 | 1.44 | 10.12 | 51000 | 4.79 | 3.12 | 51530 | 1.36 | 11.1 | 32580 | 1.23 | 7.76 | 33000 | 4.06 | 2.38 | 33690 | 1.17 | 8.44 | 26650 | 1.15 | 6.79 | 28800 | 4.22 | 2 | 28800 | 4.22 | 2
06/16/23 | Live | CARRIER | AIRQUEST | HORIZONTAL VS HP | Singlezone Ducted, Centrally Ducted | 211623178 |  | HRCU-A-CB | DLCURAH48AAK | Ducted Indoor Units | EA*4X61L21A* | *80ESU0401712A* |  |  |  | 9 | 14.5 | 7.7 | 6.5 | FALSE | FALSE | FALSE |  | 64 | 56 | 56 | TRUE | Integrated | 150 | 1.When the unit power is on/in heating mode,and if the outdoor temperature drops below 3oC for 30 seconds,after running for 25mins, the base pan heater will be actived for 5 minutes. 2. In defrost mode and the outdoor temperature lower 1oC for 10 seconds the base pan heater will be actived and will be 5 mins delay inactive after defrost. | Integrated 24V control allows the system to automatically switch from heating with the heat pump ductless systems to the conventional, electric heat pump, or dual fuel heating system based on a preselected outdoor temperature (when paired with a 24V controlled third party thermostat). | Wi-fi/ Smart communication available when paired with qualifying third party 24V thermostats. | N/A | R410A | USA, Canada | 40880 | 5.23 | 2.29 | 47500 | 5.28 | 2.64 | 51580 | 5.28 | 2.86 | 43170 | 4.44 | 2.85 | 54710 | 4.44 | 3.61 | 49210 | 1.46 | 9.88 | 50500 | 4.87 | 3.04 | 51030 | 1.39 | 10.76 | 32380 | 1.23 | 7.72 | 32800 | 4.07 | 2.36 | 33490 | 1.17 | 8.39 | 26460 | 1.15 | 6.74 | 28600 | 4.23 | 1.98 | 28600 | 4.23 | 1.98
06/16/23 | Live | CARRIER | AIRQUEST | HORIZONTAL VS HP | Singlezone Ducted, Centrally Ducted | 211623193 |  | HRCU-A-CB | DLCURAH48AAK | Ducted Indoor Units | EA*4X61L21A* | *80VTL0902120A* |  |  |  | 9 | 14.5 | 7.7 | 6.55 | FALSE | FALSE | FALSE |  | 64 | 56 | 56 | TRUE | Integrated | 150 | 1.When the unit power is on/in heating mode,and if the outdoor temperature drops below 3oC for 30 seconds,after running for 25mins, the base pan heater will be actived for 5 minutes. 2. In defrost mode and the outdoor temperature lower 1oC for 10 seconds the base pan heater will be actived and will be 5 mins delay inactive after defrost. | Integrated 24V control allows the system to automatically switch from heating with the heat pump ductless systems to the conventional, electric heat pump, or dual fuel heating system based on a preselected outdoor temperature (when paired with a 24V controlled third party thermostat). | Wi-fi/ Smart communication available when paired with qualifying third party 24V thermostats. | N/A | R410A | USA, Canada | 40880 | 5.23 | 2.29 | 47500 | 5.28 | 2.64 | 51580 | 5.28 | 2.86 | 43170 | 4.41 | 2.87 | 54710 | 4.4 | 3.64 | 49210 | 1.45 | 9.95 | 50500 | 4.84 | 3.06 | 51030 | 1.38 | 10.84 | 32380 | 1.23 | 7.72 | 32800 | 4.07 | 2.36 | 33490 | 1.17 | 8.39 | 26460 | 1.15 | 6.74 | 28600 | 4.23 | 1.98 | 28600 | 4.23 | 1.98
06/16/23 | Live | CARRIER | AIRQUEST | HORIZONTAL VS HP | Singlezone Ducted, Centrally Ducted | 211623204 |  | HRCU-A-CB | DLCURAH48AAK | Ducted Indoor Units | EA*4X61L21A* | *95ESN1002120A* |  |  |  | 9 | 14.5 | 7.7 | 6.5 | FALSE | FALSE | FALSE |  | 64 | 55 | 56 | TRUE | Integrated | 150 | 1.When the unit power is on/in heating mode,and if the outdoor temperature drops below 3oC for 30 seconds,after running for 25mins, the base pan heater will be actived for 5 minutes. 2. In defrost mode and the outdoor temperature lower 1oC for 10 seconds the base pan heater will be actived and will be 5 mins delay inactive after defrost. | Integrated 24V control allows the system to automatically switch from heating with the heat pump ductless systems to the conventional, electric heat pump, or dual fuel heating system based on a preselected outdoor temperature (when paired with a 24V controlled third party thermostat). | Wi-fi/ Smart communication available when paired with qualifying third party 24V thermostats. | N/A | R410A | USA, Canada | 40450 | 5.17 | 2.29 | 47000 | 5.22 | 2.64 | 51040 | 5.23 | 2.86 | 42750 | 4.38 | 2.86 | 54170 | 4.38 | 3.62 | 49210 | 1.48 | 9.74 | 50500 | 4.93 | 3 | 51030 | 1.4 | 10.68 | 32180 | 1.24 | 7.61 | 32600 | 4.08 | 2.34 | 33280 | 1.17 | 8.34 | 26280 | 1.14 | 6.76 | 28400 | 4.2 | 1.98 | 28400 | 4.2 | 1.98
06/16/23 | Live | CARRIER | AIRQUEST | HORIZONTAL VS HP | Singlezone Ducted, Centrally Ducted | 211623216 |  | HRCU-A-CB | DLCURAH48AAK | Ducted Indoor Units | EA*4X61L21A* | *96VTN0802120A* |  |  |  | 9 | 14.5 | 7.7 | 6.5 | FALSE | FALSE | FALSE |  | 64 | 55 | 56 | TRUE | Integrated | 150 | 1.When the unit power is on/in heating mode,and if the outdoor temperature drops below 3oC for 30 seconds,after running for 25mins, the base pan heater will be actived for 5 minutes. 2. In defrost mode and the outdoor temperature lower 1oC for 10 seconds the base pan heater will be actived and will be 5 mins delay inactive after defrost. | Integrated 24V control allows the system to automatically switch from heating with the heat pump ductless systems to the conventional, electric heat pump, or dual fuel heating system based on a preselected outdoor temperature (when paired with a 24V controlled third party thermostat). | Wi-fi/ Smart communication available when paired with qualifying third party 24V thermostats. | N/A | R410A | USA, Canada | 40450 | 5.17 | 2.29 | 47000 | 5.22 | 2.64 | 51040 | 5.23 | 2.86 | 43170 | 4.44 | 2.85 | 54710 | 4.44 | 3.61 | 49210 | 1.47 | 9.81 | 50500 | 4.9 | 3.02 | 51030 | 1.39 | 10.76 | 32180 | 1.24 | 7.61 | 32600 | 4.08 | 2.34 | 33280 | 1.17 | 8.34 | 26280 | 1.14 | 6.76 | 28400 | 4.2 | 1.98 | 28400 | 4.2 | 1.98
06/16/23 | Live | CARRIER | AIRQUEST | HORIZONTAL VS HP | Singlezone Ducted, Centrally Ducted | 211623227 |  | HRCU-A-CB | DLCURAH48AAK | Ducted Indoor Units | EA*4X61L21A* | *96VTN1002120A* |  |  |  | 9 | 14.5 | 7.7 | 6.5 | FALSE | FALSE | FALSE |  | 64 | 55 | 56 | TRUE | Integrated | 150 | 1.When the unit power is on/in heating mode,and if the outdoor temperature drops below 3oC for 30 seconds,after running for 25mins, the base pan heater will be actived for 5 minutes. 2. In defrost mode and the outdoor temperature lower 1oC for 10 seconds the base pan heater will be actived and will be 5 mins delay inactive after defrost. | Integrated 24V control allows the system to automatically switch from heating with the heat pump ductless systems to the conventional, electric heat pump, or dual fuel heating system based on a preselected outdoor temperature (when paired with a 24V controlled third party thermostat). | Wi-fi/ Smart communication available when paired with qualifying third party 24V thermostats. | N/A | R410A | USA, Canada | 40450 | 5.17 | 2.29 | 47000 | 5.22 | 2.64 | 51040 | 5.23 | 2.86 | 42750 | 4.4 | 2.85 | 54170 | 4.4 | 3.61 | 49210 | 1.47 | 9.81 | 50500 | 4.9 | 3.02 | 51030 | 1.39 | 10.76 | 32180 | 1.24 | 7.61 | 32600 | 4.08 | 2.34 | 33280 | 1.17 | 8.34 | 26280 | 1.14 | 6.76 | 28400 | 4.2 | 1.98 | 28400 | 4.2 | 1.98
06/16/23 | Live | CARRIER | AIRQUEST | HORIZONTAL VS HP | Singlezone Ducted, Centrally Ducted | 211623238 |  | HRCU-A-CB | DLCURAH48AAK | Ducted Indoor Units | EA*4X61L21A* | *80VTL1102122A* |  |  |  | 9 | 14.5 | 7.7 | 6.55 | FALSE | FALSE | FALSE |  | 64 | 56 | 56 | TRUE | Integrated | 150 | 1.When the unit power is on/in heating mode,and if the outdoor temperature drops below 3oC for 30 seconds,after running for 25mins, the base pan heater will be actived for 5 minutes. 2. In defrost mode and the outdoor temperature lower 1oC for 10 seconds the base pan heater will be actived and will be 5 mins delay inactive after defrost. | Integrated 24V control allows the system to automatically switch from heating with the heat pump ductless systems to the conventional, electric heat pump, or dual fuel heating system based on a preselected outdoor temperature (when paired with a 24V controlled third party thermostat). | Wi-fi/ Smart communication available when paired with qualifying third party 24V thermostats. | N/A | R410A | USA, Canada | 40880 | 5.23 | 2.29 | 47500 | 5.28 | 2.64 | 51580 | 5.28 | 2.86 | 43170 | 4.41 | 2.87 | 54710 | 4.4 | 3.64 | 49210 | 1.45 | 9.95 | 50500 | 4.84 | 3.06 | 51030 | 1.38 | 10.84 | 32380 | 1.23 | 7.72 | 32800 | 4.07 | 2.36 | 33490 | 1.17 | 8.39 | 26460 | 1.14 | 6.8 | 28600 | 4.19 | 2 | 28600 | 4.19 | 2
06/16/23 | Live | CARRIER | AIRQUEST | HORIZONTAL VS HP | Singlezone Ducted, Centrally Ducted | 211623249 |  | HRCU-A-CB | DLCURAH48AAK | Ducted Indoor Units | EA*4X61L21A* | *80ES(N,L)0902116A* |  |  |  | 9 | 14.5 | 7.7 | 6.55 | FALSE | FALSE | FALSE |  | 64 | 55 | 56 | TRUE | Integrated | 150 | 1.When the unit power is on/in heating mode,and if the outdoor temperature drops below 3oC for 30 seconds,after running for 25mins, the base pan heater will be actived for 5 minutes. 2. In defrost mode and the outdoor temperature lower 1oC for 10 seconds the base pan heater will be actived and will be 5 mins delay inactive after defrost. | Integrated 24V control allows the system to automatically switch from heating with the heat pump ductless systems to the conventional, electric heat pump, or dual fuel heating system based on a preselected outdoor temperature (when paired with a 24V controlled third party thermostat). | Wi-fi/ Smart communication available when paired with qualifying third party 24V thermostats. | N/A | R410A | USA, Canada | 40880 | 5.23 | 2.29 | 47500 | 5.28 | 2.64 | 51580 | 5.28 | 2.86 | 43590 | 4.47 | 2.86 | 55240 | 4.46 | 3.63 | 49700 | 1.46 | 9.98 | 51000 | 4.85 | 3.08 | 51530 | 1.38 | 10.94 | 32380 | 1.22 | 7.78 | 32800 | 4.04 | 2.38 | 33490 | 1.16 | 8.46 | 26460 | 1.14 | 6.8 | 28600 | 4.19 | 2 | 28600 | 4.19 | 2
06/16/23 | Live | CARRIER | AIRQUEST | HORIZONTAL VS HP | Singlezone Ducted, Centrally Ducted | 211623262 |  | HRCU-A-CB | DLCURAH48AAK | Ducted Indoor Units | EA*4X61L21A* | *80ES(N,L)0902120A* |  |  |  | 9 | 14.5 | 7.7 | 6.55 | FALSE | FALSE | FALSE |  | 64 | 56 | 56 | TRUE | Integrated | 150 | 1.When the unit power is on/in heating mode,and if the outdoor temperature drops below 3oC for 30 seconds,after running for 25mins, the base pan heater will be actived for 5 minutes. 2. In defrost mode and the outdoor temperature lower 1oC for 10 seconds the base pan heater will be actived and will be 5 mins delay inactive after defrost. | Integrated 24V control allows the system to automatically switch from heating with the heat pump ductless systems to the conventional, electric heat pump, or dual fuel heating system based on a preselected outdoor temperature (when paired with a 24V controlled third party thermostat). | Wi-fi/ Smart communication available when paired with qualifying third party 24V thermostats. | N/A | R410A | USA, Canada | 40880 | 5.23 | 2.29 | 47500 | 5.28 | 2.64 | 51580 | 5.28 | 2.86 | 43590 | 4.43 | 2.88 | 55240 | 4.43 | 3.65 | 49210 | 1.44 | 10.02 | 50500 | 4.81 | 3.08 | 51030 | 1.37 | 10.92 | 32380 | 1.22 | 7.78 | 32800 | 4.04 | 2.38 | 33490 | 1.16 | 8.46 | 26460 | 1.14 | 6.8 | 28600 | 4.19 | 2 | 28600 | 4.19 | 2
06/16/23 | Live | CARRIER | AIRQUEST | HORIZONTAL VS HP | Singlezone Ducted, Centrally Ducted | 211623275 |  | HRCU-A-CB | DLCURAH48AAK | Ducted Indoor Units | EA*4X61L21A* | *92ESN0801716A* |  |  |  | 9 | 14.5 | 7.7 | 6.5 | FALSE | FALSE | FALSE |  | 64 | 56 | 56 | TRUE | Integrated | 150 | 1.When the unit power is on/in heating mode,and if the outdoor temperature drops below 3oC for 30 seconds,after running for 25mins, the base pan heater will be actived for 5 minutes. 2. In defrost mode and the outdoor temperature lower 1oC for 10 seconds the base pan heater will be actived and will be 5 mins delay inactive after defrost. | Integrated 24V control allows the system to automatically switch from heating with the heat pump ductless systems to the conventional, electric heat pump, or dual fuel heating system based on a preselected outdoor temperature (when paired with a 24V controlled third party thermostat). | Wi-fi/ Smart communication available when paired with qualifying third party 24V thermostats. | N/A | R410A | USA, Canada | 40880 | 5.23 | 2.29 | 47500 | 5.28 | 2.64 | 51580 | 5.28 | 2.86 | 43170 | 4.44 | 2.85 | 54710 | 4.44 | 3.61 | 49210 | 1.46 | 9.88 | 50500 | 4.87 | 3.04 | 51030 | 1.39 | 10.76 | 32380 | 1.23 | 7.72 | 32800 | 4.07 | 2.36 | 33490 | 1.17 | 8.39 | 26460 | 1.15 | 6.74 | 28600 | 4.23 | 1.98 | 28600 | 4.23 | 1.98
06/16/23 | Live | CARRIER | AIRQUEST | HORIZONTAL VS HP | Singlezone Ducted, Centrally Ducted | 211623287 |  | HRCU-A-CB | DLCURAH48AAK | Ducted Indoor Units | EA*4X61L21A* | *92ESN0802120A* |  |  |  | 9 | 14.5 | 7.7 | 6.55 | FALSE | FALSE | FALSE |  | 64 | 56 | 56 | TRUE | Integrated | 150 | 1.When the unit power is on/in heating mode,and if the outdoor temperature drops below 3oC for 30 seconds,after running for 25mins, the base pan heater will be actived for 5 minutes. 2. In defrost mode and the outdoor temperature lower 1oC for 10 seconds the base pan heater will be actived and will be 5 mins delay inactive after defrost. | Integrated 24V control allows the system to automatically switch from heating with the heat pump ductless systems to the conventional, electric heat pump, or dual fuel heating system based on a preselected outdoor temperature (when paired with a 24V controlled third party thermostat). | Wi-fi/ Smart communication available when paired with qualifying third party 24V thermostats. | N/A | R410A | USA, Canada | 40880 | 5.23 | 2.29 | 47500 | 5.28 | 2.64 | 51580 | 5.28 | 2.86 | 43590 | 4.43 | 2.88 | 55240 | 4.43 | 3.65 | 49210 | 1.44 | 10.02 | 50500 | 4.81 | 3.08 | 51030 | 1.37 | 10.92 | 32380 | 1.22 | 7.78 | 32800 | 4.04 | 2.38 | 33490 | 1.16 | 8.46 | 26460 | 1.14 | 6.8 | 28600 | 4.19 | 2 | 28600 | 4.19 | 2
06/16/23 | Live | CARRIER | AIRQUEST | HORIZONTAL VS HP | Singlezone Ducted, Centrally Ducted | 211623299 |  | HRCU-A-CB | DLCURAH48AAK | Ducted Indoor Units | EA*4X61L21A* | *92ESN1002120A* |  |  |  | 9 | 14.5 | 7.7 | 6.55 | FALSE | FALSE | FALSE |  | 64 | 56 | 56 | TRUE | Integrated | 150 | 1.When the unit power is on/in heating mode,and if the outdoor temperature drops below 3oC for 30 seconds,after running for 25mins, the base pan heater will be actived for 5 minutes. 2. In defrost mode and the outdoor temperature lower 1oC for 10 seconds the base pan heater will be actived and will be 5 mins delay inactive after defrost. | Integrated 24V control allows the system to automatically switch from heating with the heat pump ductless systems to the conventional, electric heat pump, or dual fuel heating system based on a preselected outdoor temperature (when paired with a 24V controlled third party thermostat). | Wi-fi/ Smart communication available when paired with qualifying third party 24V thermostats. | N/A | R410A | USA, Canada | 40880 | 5.23 | 2.29 | 47500 | 5.28 | 2.64 | 51580 | 5.28 | 2.86 | 43590 | 4.43 | 2.88 | 55240 | 4.43 | 3.65 | 49210 | 1.44 | 10.02 | 50500 | 4.81 | 3.08 | 51030 | 1.37 | 10.92 | 32380 | 1.22 | 7.78 | 32800 | 4.04 | 2.38 | 33490 | 1.16 | 8.46 | 26460 | 1.14 | 6.8 | 28600 | 4.19 | 2 | 28600 | 4.19 | 2
06/16/23 | Live | CARRIER | AIRQUEST | HORIZONTAL VS HP | Singlezone Ducted, Centrally Ducted | 211623332 |  | HRCU-A-CB | DLCURAH48AAK | Ducted Indoor Units | EA*4X61L24A* | *96VSN1002120A* |  |  |  | 9 | 15 | 7.7 | 6.5 | FALSE | FALSE | FALSE |  | 64 | 55 | 56 | TRUE | Integrated | 150 | 1.When the unit power is on/in heating mode,and if the outdoor temperature drops below 3oC for 30 seconds,after running for 25mins, the base pan heater will be actived for 5 minutes. 2. In defrost mode and the outdoor temperature lower 1oC for 10 seconds the base pan heater will be actived and will be 5 mins delay inactive after defrost. | Integrated 24V control allows the system to automatically switch from heating with the heat pump ductless systems to the conventional, electric heat pump, or dual fuel heating system based on a preselected outdoor temperature (when paired with a 24V controlled third party thermostat). | Wi-fi/ Smart communication available when paired with qualifying third party 24V thermostats. | N/A | R410A | USA, Canada | 40450 | 5.17 | 2.29 | 47000 | 5.22 | 2.64 | 51040 | 5.23 | 2.86 | 43170 | 4.41 | 2.87 | 54710 | 4.4 | 3.64 | 49210 | 1.46 | 9.88 | 50500 | 4.87 | 3.04 | 51030 | 1.39 | 10.76 | 32180 | 1.22 | 7.73 | 32600 | 4.05 | 2.36 | 33280 | 1.16 | 8.41 | 26280 | 1.14 | 6.76 | 28400 | 4.2 | 1.98 | 28400 | 4.2 | 1.98
06/16/23 | Live | CARRIER | AIRQUEST | HORIZONTAL VS HP | Singlezone Ducted, Centrally Ducted | 211623342 |  | HRCU-A-CB | DLCURAH48AAK | Ducted Indoor Units | EA*4X61L24A* | *96VSN1202422A* |  |  |  | 9 | 15 | 7.7 | 6.5 | FALSE | FALSE | FALSE |  | 64 | 56 | 56 | TRUE | Integrated | 150 | 1.When the unit power is on/in heating mode,and if the outdoor temperature drops below 3oC for 30 seconds,after running for 25mins, the base pan heater will be actived for 5 minutes. 2. In defrost mode and the outdoor temperature lower 1oC for 10 seconds the base pan heater will be actived and will be 5 mins delay inactive after defrost. | Integrated 24V control allows the system to automatically switch from heating with the heat pump ductless systems to the conventional, electric heat pump, or dual fuel heating system based on a preselected outdoor temperature (when paired with a 24V controlled third party thermostat). | Wi-fi/ Smart communication available when paired with qualifying third party 24V thermostats. | N/A | R410A | USA, Canada | 40450 | 5.17 | 2.29 | 47000 | 5.22 | 2.64 | 51040 | 5.23 | 2.86 | 42750 | 4.36 | 2.87 | 54170 | 4.36 | 3.64 | 48730 | 1.47 | 9.72 | 50000 | 4.88 | 3 | 50520 | 1.39 | 10.65 | 31990 | 1.23 | 7.62 | 32400 | 4.06 | 2.34 | 33080 | 1.17 | 8.29 | 26280 | 1.14 | 6.76 | 28400 | 4.2 | 1.98 | 28400 | 4.2 | 1.98
06/16/23 | Live | CARRIER | AIRQUEST | HORIZONTAL VS HP | Singlezone Ducted, Centrally Ducted | 211623385 |  | HRCU-A-CB | DLCURAH48AAK | Ducted Indoor Units | EA*4X61L24A* | *80VSL0902120A* |  |  |  | 9 | 14.5 | 7.7 | 6.55 | FALSE | FALSE | FALSE |  | 64 | 56 | 56 | TRUE | Integrated | 150 | 1.When the unit power is on/in heating mode,and if the outdoor temperature drops below 3oC for 30 seconds,after running for 25mins, the base pan heater will be actived for 5 minutes. 2. In defrost mode and the outdoor temperature lower 1oC for 10 seconds the base pan heater will be actived and will be 5 mins delay inactive after defrost. | Integrated 24V control allows the system to automatically switch from heating with the heat pump ductless systems to the conventional, electric heat pump, or dual fuel heating system based on a preselected outdoor temperature (when paired with a 24V controlled third party thermostat). | Wi-fi/ Smart communication available when paired with qualifying third party 24V thermostats. | N/A | R410A | USA, Canada | 40880 | 5.23 | 2.29 | 47500 | 5.28 | 2.64 | 51580 | 5.28 | 2.86 | 43590 | 4.43 | 2.88 | 55240 | 4.43 | 3.65 | 49210 | 1.44 | 10.02 | 50500 | 4.81 | 3.08 | 51030 | 1.37 | 10.92 | 32380 | 1.22 | 7.78 | 32800 | 4.04 | 2.38 | 33490 | 1.16 | 8.46 | 26460 | 1.14 | 6.8 | 28600 | 4.19 | 2 | 28600 | 4.19 | 2
06/16/23 | Live | CARRIER | AIRQUEST | HORIZONTAL VS HP | Singlezone Ducted, Centrally Ducted | 211623395 |  | HRCU-A-CB | DLCURAH48AAK | Ducted Indoor Units | EA*4X61L24A* | *80VSL0902420A* |  |  |  | 9 | 15 | 7.7 | 6.55 | FALSE | FALSE | FALSE |  | 64 | 55 | 56 | TRUE | Integrated | 150 | 1.When the unit power is on/in heating mode,and if the outdoor temperature drops below 3oC for 30 seconds,after running for 25mins, the base pan heater will be actived for 5 minutes. 2. In defrost mode and the outdoor temperature lower 1oC for 10 seconds the base pan heater will be actived and will be 5 mins delay inactive after defrost. | Integrated 24V control allows the system to automatically switch from heating with the heat pump ductless systems to the conventional, electric heat pump, or dual fuel heating system based on a preselected outdoor temperature (when paired with a 24V controlled third party thermostat). | Wi-fi/ Smart communication available when paired with qualifying third party 24V thermostats. | N/A | R410A | USA, Canada | 40880 | 5.23 | 2.29 | 47500 | 5.28 | 2.64 | 51580 | 5.28 | 2.86 | 43170 | 4.39 | 2.88 | 54710 | 4.38 | 3.66 | 49210 | 1.45 | 9.95 | 50500 | 4.84 | 3.06 | 51030 | 1.38 | 10.84 | 32180 | 1.22 | 7.73 | 32600 | 4.05 | 2.36 | 33280 | 1.16 | 8.41 | 26280 | 1.13 | 6.82 | 28400 | 4.16 | 2 | 28400 | 4.16 | 2
06/16/23 | Live | CARRIER | AIRQUEST | HORIZONTAL VS HP | Singlezone Ducted, Centrally Ducted | 211623405 |  | HRCU-A-CB | DLCURAH48AAK | Ducted Indoor Units | EA*4X61L24A* | *80VSL1102422A* |  |  |  | 9 | 15.2 | 7.7 | 6.55 | FALSE | FALSE | FALSE |  | 64 | 55 | 56 | TRUE | Integrated | 150 | 1.When the unit power is on/in heating mode,and if the outdoor temperature drops below 3oC for 30 seconds,after running for 25mins, the base pan heater will be actived for 5 minutes. 2. In defrost mode and the outdoor temperature lower 1oC for 10 seconds the base pan heater will be actived and will be 5 mins delay inactive after defrost. | Integrated 24V control allows the system to automatically switch from heating with the heat pump ductless systems to the conventional, electric heat pump, or dual fuel heating system based on a preselected outdoor temperature (when paired with a 24V controlled third party thermostat). | Wi-fi/ Smart communication available when paired with qualifying third party 24V thermostats. | N/A | R410A | USA, Canada | 40880 | 5.23 | 2.29 | 47500 | 5.28 | 2.64 | 51580 | 5.28 | 2.86 | 43590 | 4.39 | 2.91 | 55240 | 4.39 | 3.69 | 49210 | 1.44 | 10.02 | 50500 | 4.81 | 3.08 | 51030 | 1.37 | 10.92 | 32180 | 1.21 | 7.79 | 32600 | 4.01 | 2.38 | 33280 | 1.15 | 8.48 | 26280 | 1.13 | 6.82 | 28400 | 4.16 | 2 | 28400 | 4.16 | 2
06/16/23 | Live | CARRIER | AIRQUEST | HORIZONTAL VS HP | Singlezone Ducted, Centrally Ducted | 211623416 |  | HRCU-A-CB | DLCURAH48AAK | Ducted Indoor Units | EA*4X61L24A* | *95ESU1002120A* |  |  |  | 9 | 14.3 | 7.8 | 6.55 | FALSE | FALSE | FALSE |  | 64 | 55 | 56 | TRUE | Integrated | 150 | 1.When the unit power is on/in heating mode,and if the outdoor temperature drops below 3oC for 30 seconds,after running for 25mins, the base pan heater will be actived for 5 minutes. 2. In defrost mode and the outdoor temperature lower 1oC for 10 seconds the base pan heater will be actived and will be 5 mins delay inactive after defrost. | Integrated 24V control allows the system to automatically switch from heating with the heat pump ductless systems to the conventional, electric heat pump, or dual fuel heating system based on a preselected outdoor temperature (when paired with a 24V controlled third party thermostat). | Wi-fi/ Smart communication available when paired with qualifying third party 24V thermostats. | N/A | R410A | USA, Canada | 41310 | 5.28 | 2.29 | 48000 | 5.33 | 2.64 | 52120 | 5.34 | 2.86 | 43590 | 4.47 | 2.86 | 55240 | 4.46 | 3.63 | 49700 | 1.43 | 10.19 | 51000 | 4.76 | 3.14 | 51530 | 1.35 | 11.19 | 32580 | 1.22 | 7.83 | 33000 | 4.03 | 2.4 | 33690 | 1.16 | 8.51 | 26650 | 1.15 | 6.79 | 28800 | 4.22 | 2 | 28800 | 4.22 | 2
06/16/23 | Live | CARRIER | AIRQUEST | HORIZONTAL VS HP | Singlezone Ducted, Centrally Ducted | 211623428 |  | HRCU-A-CB | DLCURAH48AAK | Ducted Indoor Units | EA*4X61L24A* | *80VTL0902120A* |  |  |  | 9 | 14.5 | 7.7 | 6.55 | FALSE | FALSE | FALSE |  | 64 | 56 | 56 | TRUE | Integrated | 150 | 1.When the unit power is on/in heating mode,and if the outdoor temperature drops below 3oC for 30 seconds,after running for 25mins, the base pan heater will be actived for 5 minutes. 2. In defrost mode and the outdoor temperature lower 1oC for 10 seconds the base pan heater will be actived and will be 5 mins delay inactive after defrost. | Integrated 24V control allows the system to automatically switch from heating with the heat pump ductless systems to the conventional, electric heat pump, or dual fuel heating system based on a preselected outdoor temperature (when paired with a 24V controlled third party thermostat). | Wi-fi/ Smart communication available when paired with qualifying third party 24V thermostats. | N/A | R410A | USA, Canada | 40880 | 5.23 | 2.29 | 47500 | 5.28 | 2.64 | 51580 | 5.28 | 2.86 | 43590 | 4.43 | 2.88 | 55240 | 4.43 | 3.65 | 49210 | 1.44 | 10.02 | 50500 | 4.81 | 3.08 | 51030 | 1.37 | 10.92 | 32380 | 1.22 | 7.78 | 32800 | 4.04 | 2.38 | 33490 | 1.16 | 8.46 | 26460 | 1.14 | 6.8 | 28600 | 4.19 | 2 | 28600 | 4.19 | 2
06/16/23 | Live | CARRIER | AIRQUEST | HORIZONTAL VS HP | Singlezone Ducted, Centrally Ducted | 211623452 |  | HRCU-A-CB | DLCURAH48AAK | Ducted Indoor Units | EA*4X61L24A* | *96VTN1202422A* |  |  |  | 9 | 14.5 | 7.7 | 6.5 | FALSE | FALSE | FALSE |  | 64 | 55 | 56 | TRUE | Integrated | 150 | 1.When the unit power is on/in heating mode,and if the outdoor temperature drops below 3oC for 30 seconds,after running for 25mins, the base pan heater will be actived for 5 minutes. 2. In defrost mode and the outdoor temperature lower 1oC for 10 seconds the base pan heater will be actived and will be 5 mins delay inactive after defrost. | Integrated 24V control allows the system to automatically switch from heating with the heat pump ductless systems to the conventional, electric heat pump, or dual fuel heating system based on a preselected outdoor temperature (when paired with a 24V controlled third party thermostat). | Wi-fi/ Smart communication available when paired with qualifying third party 24V thermostats. | N/A | R410A | USA, Canada | 40450 | 5.17 | 2.29 | 47000 | 5.22 | 2.64 | 51040 | 5.23 | 2.86 | 43170 | 4.41 | 2.87 | 54710 | 4.4 | 3.64 | 49210 | 1.47 | 9.81 | 50500 | 4.9 | 3.02 | 51030 | 1.39 | 10.76 | 32180 | 1.22 | 7.73 | 32600 | 4.05 | 2.36 | 33280 | 1.16 | 8.41 | 26280 | 1.14 | 6.76 | 28400 | 4.2 | 1.98 | 28400 | 4.2 | 1.98
06/16/23 | Live | CARRIER | AIRQUEST | HORIZONTAL VS HP | Singlezone Ducted, Centrally Ducted | 211623463 |  | HRCU-A-CB | DLCURAH48AAK | Ducted Indoor Units | EA*4X61L24A* | *96VTN0802120A* |  |  |  | 9 | 14.5 | 7.7 | 6.5 | FALSE | FALSE | FALSE |  | 64 | 56 | 56 | TRUE | Integrated | 150 | 1.When the unit power is on/in heating mode,and if the outdoor temperature drops below 3oC for 30 seconds,after running for 25mins, the base pan heater will be actived for 5 minutes. 2. In defrost mode and the outdoor temperature lower 1oC for 10 seconds the base pan heater will be actived and will be 5 mins delay inactive after defrost. | Integrated 24V control allows the system to automatically switch from heating with the heat pump ductless systems to the conventional, electric heat pump, or dual fuel heating system based on a preselected outdoor temperature (when paired with a 24V controlled third party thermostat). | Wi-fi/ Smart communication available when paired with qualifying third party 24V thermostats. | N/A | R410A | USA, Canada | 40880 | 5.23 | 2.29 | 47500 | 5.28 | 2.64 | 51580 | 5.28 | 2.86 | 43170 | 4.42 | 2.86 | 54710 | 4.42 | 3.63 | 49210 | 1.46 | 9.88 | 50500 | 4.87 | 3.04 | 51030 | 1.39 | 10.76 | 32180 | 1.22 | 7.73 | 32600 | 4.05 | 2.36 | 33280 | 1.16 | 8.41 | 26460 | 1.15 | 6.74 | 28600 | 4.23 | 1.98 | 28600 | 4.23 | 1.98
06/16/23 | Live | CARRIER | AIRQUEST | HORIZONTAL VS HP | Singlezone Ducted, Centrally Ducted | 211623474 |  | HRCU-A-CB | DLCURAH48AAK | Ducted Indoor Units | EA*4X61L24A* | *96VTN1002120A* |  |  |  | 9 | 14.5 | 7.7 | 6.5 | FALSE | FALSE | FALSE |  | 64 | 55 | 56 | TRUE | Integrated | 150 | 1.When the unit power is on/in heating mode,and if the outdoor temperature drops below 3oC for 30 seconds,after running for 25mins, the base pan heater will be actived for 5 minutes. 2. In defrost mode and the outdoor temperature lower 1oC for 10 seconds the base pan heater will be actived and will be 5 mins delay inactive after defrost. | Integrated 24V control allows the system to automatically switch from heating with the heat pump ductless systems to the conventional, electric heat pump, or dual fuel heating system based on a preselected outdoor temperature (when paired with a 24V controlled third party thermostat). | Wi-fi/ Smart communication available when paired with qualifying third party 24V thermostats. | N/A | R410A | USA, Canada | 40450 | 5.17 | 2.29 | 47000 | 5.22 | 2.64 | 51040 | 5.23 | 2.86 | 43170 | 4.42 | 2.86 | 54710 | 4.42 | 3.63 | 49210 | 1.46 | 9.88 | 50500 | 4.87 | 3.04 | 51030 | 1.39 | 10.76 | 32180 | 1.22 | 7.73 | 32600 | 4.05 | 2.36 | 33280 | 1.16 | 8.41 | 26280 | 1.14 | 6.76 | 28400 | 4.2 | 1.98 | 28400 | 4.2 | 1.98
06/16/23 | Live | CARRIER | AIRQUEST | HORIZONTAL VS HP | Singlezone Ducted, Centrally Ducted | 211623485 |  | HRCU-A-CB | DLCURAH48AAK | Ducted Indoor Units | EA*4X61L24A* | *80VTL1102122A* |  |  |  | 9 | 14.5 | 7.7 | 6.55 | FALSE | FALSE | FALSE |  | 64 | 56 | 56 | TRUE | Integrated | 150 | 1.When the unit power is on/in heating mode,and if the outdoor temperature drops below 3oC for 30 seconds,after running for 25mins, the base pan heater will be actived for 5 minutes. 2. In defrost mode and the outdoor temperature lower 1oC for 10 seconds the base pan heater will be actived and will be 5 mins delay inactive after defrost. | Integrated 24V control allows the system to automatically switch from heating with the heat pump ductless systems to the conventional, electric heat pump, or dual fuel heating system based on a preselected outdoor temperature (when paired with a 24V controlled third party thermostat). | Wi-fi/ Smart communication available when paired with qualifying third party 24V thermostats. | N/A | R410A | USA, Canada | 40880 | 5.23 | 2.29 | 47500 | 5.28 | 2.64 | 51580 | 5.28 | 2.86 | 43590 | 4.43 | 2.88 | 55240 | 4.43 | 3.65 | 49210 | 1.44 | 10.02 | 50500 | 4.81 | 3.08 | 51030 | 1.37 | 10.92 | 32380 | 1.22 | 7.78 | 32800 | 4.04 | 2.38 | 33490 | 1.16 | 8.46 | 26460 | 1.14 | 6.8 | 28600 | 4.19 | 2 | 28600 | 4.19 | 2
06/16/23 | Live | CARRIER | AIRQUEST | HORIZONTAL VS HP | Singlezone Ducted, Centrally Ducted | 211623516 |  | HRCU-A-CB | DLCURAH48AAK | Ducted Indoor Units | EA*4X61L24A* | *80ES(N,L)0902116A* |  |  |  | 9 | 14.5 | 7.7 | 6.55 | FALSE | FALSE | FALSE |  | 64 | 55 | 56 | TRUE | Integrated | 150 | 1.When the unit power is on/in heating mode,and if the outdoor temperature drops below 3oC for 30 seconds,after running for 25mins, the base pan heater will be actived for 5 minutes. 2. In defrost mode and the outdoor temperature lower 1oC for 10 seconds the base pan heater will be actived and will be 5 mins delay inactive after defrost. | Integrated 24V control allows the system to automatically switch from heating with the heat pump ductless systems to the conventional, electric heat pump, or dual fuel heating system based on a preselected outdoor temperature (when paired with a 24V controlled third party thermostat). | Wi-fi/ Smart communication available when paired with qualifying third party 24V thermostats. | N/A | R410A | USA, Canada | 41310 | 5.28 | 2.29 | 48000 | 5.33 | 2.64 | 52120 | 5.34 | 2.86 | 43590 | 4.45 | 2.87 | 55240 | 4.45 | 3.64 | 49700 | 1.45 | 10.05 | 51000 | 4.82 | 3.1 | 51530 | 1.37 | 11.02 | 32380 | 1.22 | 7.78 | 32800 | 4.04 | 2.38 | 33490 | 1.16 | 8.46 | 26460 | 1.14 | 6.8 | 28600 | 4.19 | 2 | 28600 | 4.19 | 2
06/16/23 | Live | CARRIER | AIRQUEST | HORIZONTAL VS HP | Singlezone Ducted, Centrally Ducted | 211623535 |  | HRCU-A-CB | DLCURAH48AAK | Ducted Indoor Units | EA*4X61L24A* | *80ES(N,L)0902120A* |  |  |  | 9 | 14.5 | 7.7 | 6.55 | FALSE | FALSE | FALSE |  | 64 | 56 | 56 | TRUE | Integrated | 150 | 1.When the unit power is on/in heating mode,and if the outdoor temperature drops below 3oC for 30 seconds,after running for 25mins, the base pan heater will be actived for 5 minutes. 2. In defrost mode and the outdoor temperature lower 1oC for 10 seconds the base pan heater will be actived and will be 5 mins delay inactive after defrost. | Integrated 24V control allows the system to automatically switch from heating with the heat pump ductless systems to the conventional, electric heat pump, or dual fuel heating system based on a preselected outdoor temperature (when paired with a 24V controlled third party thermostat). | Wi-fi/ Smart communication available when paired with qualifying third party 24V thermostats. | N/A | R410A | USA, Canada | 40880 | 5.23 | 2.29 | 47500 | 5.28 | 2.64 | 51580 | 5.28 | 2.86 | 43590 | 4.41 | 2.9 | 55240 | 4.41 | 3.67 | 49210 | 1.43 | 10.09 | 50500 | 4.77 | 3.1 | 51030 | 1.36 | 11 | 32380 | 1.22 | 7.78 | 32800 | 4.04 | 2.38 | 33490 | 1.16 | 8.46 | 26460 | 1.14 | 6.8 | 28600 | 4.19 | 2 | 28600 | 4.19 | 2
06/16/23 | Live | CARRIER | AIRQUEST | HORIZONTAL VS HP | Singlezone Ducted, Centrally Ducted | 211623571 |  | HRCU-A-CB | DLCURAH48AAK | Ducted Indoor Units | EA*4X61L24A* | *80ES(N,L)1102420A* |  |  |  | 9 | 14.3 | 7.8 | 6.6 | FALSE | FALSE | FALSE |  | 64 | 55 | 56 | TRUE | Integrated | 150 | 1.When the unit power is on/in heating mode,and if the outdoor temperature drops below 3oC for 30 seconds,after running for 25mins, the base pan heater will be actived for 5 minutes. 2. In defrost mode and the outdoor temperature lower 1oC for 10 seconds the base pan heater will be actived and will be 5 mins delay inactive after defrost. | Integrated 24V control allows the system to automatically switch from heating with the heat pump ductless systems to the conventional, electric heat pump, or dual fuel heating system based on a preselected outdoor temperature (when paired with a 24V controlled third party thermostat). | Wi-fi/ Smart communication available when paired with qualifying third party 24V thermostats. | N/A | R410A | USA, Canada | 42170 | 5.39 | 2.29 | 49000 | 5.44 | 2.64 | 53210 | 5.45 | 2.86 | 44850 | 4.56 | 2.88 | 56830 | 4.55 | 3.66 | 50190 | 1.41 | 10.43 | 51500 | 4.69 | 3.22 | 52040 | 1.33 | 11.47 | 32780 | 1.22 | 7.87 | 33200 | 4.02 | 2.42 | 33900 | 1.16 | 8.56 | 26830 | 1.15 | 6.84 | 29000 | 4.21 | 2.02 | 29000 | 4.21 | 2.02
06/16/23 | Live | CARRIER | AIRQUEST | HORIZONTAL VS HP | Singlezone Ducted, Centrally Ducted | 211623601 |  | HRCU-A-CB | DLCURAH48AAK | Ducted Indoor Units | EA*4X61L24A* | *92ESN0802120A* |  |  |  | 9 | 14.5 | 7.8 | 6.55 | FALSE | FALSE | FALSE |  | 64 | 55 | 56 | TRUE | Integrated | 150 | 1.When the unit power is on/in heating mode,and if the outdoor temperature drops below 3oC for 30 seconds,after running for 25mins, the base pan heater will be actived for 5 minutes. 2. In defrost mode and the outdoor temperature lower 1oC for 10 seconds the base pan heater will be actived and will be 5 mins delay inactive after defrost. | Integrated 24V control allows the system to automatically switch from heating with the heat pump ductless systems to the conventional, electric heat pump, or dual fuel heating system based on a preselected outdoor temperature (when paired with a 24V controlled third party thermostat). | Wi-fi/ Smart communication available when paired with qualifying third party 24V thermostats. | N/A | R410A | USA, Canada | 41310 | 5.28 | 2.29 | 48000 | 5.33 | 2.64 | 52120 | 5.34 | 2.86 | 43590 | 4.41 | 2.9 | 55240 | 4.41 | 3.67 | 49700 | 1.45 | 10.05 | 51000 | 4.82 | 3.1 | 51530 | 1.37 | 11.02 | 32380 | 1.22 | 7.78 | 32800 | 4.04 | 2.38 | 33490 | 1.16 | 8.46 | 26460 | 1.14 | 6.8 | 28600 | 4.19 | 2 | 28600 | 4.19 | 2
06/16/23 | Live | CARRIER | AIRQUEST | HORIZONTAL VS HP | Singlezone Ducted, Centrally Ducted | 211623613 |  | HRCU-A-CB | DLCURAH48AAK | Ducted Indoor Units | EA*4X61L24A* | *92ESN1002120A* |  |  |  | 9 | 14.5 | 7.7 | 6.55 | FALSE | FALSE | FALSE |  | 64 | 56 | 56 | TRUE | Integrated | 150 | 1.When the unit power is on/in heating mode,and if the outdoor temperature drops below 3oC for 30 seconds,after running for 25mins, the base pan heater will be actived for 5 minutes. 2. In defrost mode and the outdoor temperature lower 1oC for 10 seconds the base pan heater will be actived and will be 5 mins delay inactive after defrost. | Integrated 24V control allows the system to automatically switch from heating with the heat pump ductless systems to the conventional, electric heat pump, or dual fuel heating system based on a preselected outdoor temperature (when paired with a 24V controlled third party thermostat). | Wi-fi/ Smart communication available when paired with qualifying third party 24V thermostats. | N/A | R410A | USA, Canada | 40880 | 5.23 | 2.29 | 47500 | 5.28 | 2.64 | 51580 | 5.28 | 2.86 | 43590 | 4.41 | 2.9 | 55240 | 4.41 | 3.67 | 49210 | 1.43 | 10.09 | 50500 | 4.77 | 3.1 | 51030 | 1.36 | 11 | 32380 | 1.22 | 7.78 | 32800 | 4.04 | 2.38 | 33490 | 1.16 | 8.46 | 26460 | 1.14 | 6.8 | 28600 | 4.19 | 2 | 28600 | 4.19 | 2
06/16/23 | Live | CARRIER | AIRQUEST | HORIZONTAL VS HP | Singlezone Ducted, Centrally Ducted | 211623637 |  | HRCU-A-CB | DLCURAH48AAK | Ducted Indoor Units | EA*4X61L24A* | *80ES(N,L)1552420A* |  |  |  | 9 | 14.5 | 7.8 | 6.6 | FALSE | FALSE | FALSE |  | 64 | 55 | 55 | TRUE | Integrated | 150 | 1.When the unit power is on/in heating mode,and if the outdoor temperature drops below 3oC for 30 seconds,after running for 25mins, the base pan heater will be actived for 5 minutes. 2. In defrost mode and the outdoor temperature lower 1oC for 10 seconds the base pan heater will be actived and will be 5 mins delay inactive after defrost. | Integrated 24V control allows the system to automatically switch from heating with the heat pump ductless systems to the conventional, electric heat pump, or dual fuel heating system based on a preselected outdoor temperature (when paired with a 24V controlled third party thermostat). | Wi-fi/ Smart communication available when paired with qualifying third party 24V thermostats. | N/A | R410A | USA, Canada | 41740 | 5.34 | 2.29 | 48500 | 5.39 | 2.64 | 52670 | 5.39 | 2.86 | 44430 | 4.5 | 2.89 | 56300 | 4.49 | 3.67 | 50190 | 1.42 | 10.36 | 51500 | 4.75 | 3.18 | 52040 | 1.35 | 11.3 | 32580 | 1.22 | 7.83 | 33000 | 4.03 | 2.4 | 33690 | 1.16 | 8.51 | 26650 | 1.14 | 6.85 | 28800 | 4.18 | 2.02 | 28800 | 4.18 | 2.02
06/16/23 | Live | CARRIER | AIRQUEST | HORIZONTAL VS HP | Singlezone Ducted, Centrally Ducted | 211623648 |  | HRCU-A-CB | DLCURAH48AAK | Ducted Indoor Units | EA*4X61L24A* | *80ESU0802120A |  |  |  | 9 | 15.2 | 7.7 | 6.5 | FALSE | FALSE | FALSE |  | 64 | 56 | 56 | TRUE | Integrated | 150 | 1.When the unit power is on/in heating mode,and if the outdoor temperature drops below 3oC for 30 seconds,after running for 25mins, the base pan heater will be actived for 5 minutes. 2. In defrost mode and the outdoor temperature lower 1oC for 10 seconds the base pan heater will be actived and will be 5 mins delay inactive after defrost. | Integrated 24V control allows the system to automatically switch from heating with the heat pump ductless systems to the conventional, electric heat pump, or dual fuel heating system based on a preselected outdoor temperature (when paired with a 24V controlled third party thermostat). | Wi-fi/ Smart communication available when paired with qualifying third party 24V thermostats. | N/A | R410A | USA, Canada | 40450 | 5.17 | 2.29 | 47000 | 5.22 | 2.64 | 51040 | 5.23 | 2.86 | 43170 | 4.35 | 2.91 | 54710 | 4.35 | 3.69 | 48730 | 1.45 | 9.85 | 50000 | 4.82 | 3.04 | 50520 | 1.37 | 10.81 | 31990 | 1.22 | 7.68 | 32400 | 4.02 | 2.36 | 33080 | 1.16 | 8.36 | 26280 | 1.13 | 6.82 | 28400 | 4.16 | 2 | 28400 | 4.16 | 2
06/16/23 | Live | CARRIER | AIRQUEST | HORIZONTAL VS HP | Singlezone Ducted, Centrally Ducted | 211623659 |  | HRCU-A-CB | DLCURAH48AAK | Ducted Indoor Units | EA*4X61L24A* | OLV154F20A |  |  |  | 9 | 15 | 7.7 | 6.55 | FALSE | FALSE | FALSE |  | 64 | 55 | 56 | TRUE | Integrated | 150 | 1.When the unit power is on/in heating mode,and if the outdoor temperature drops below 3oC for 30 seconds,after running for 25mins, the base pan heater will be actived for 5 minutes. 2. In defrost mode and the outdoor temperature lower 1oC for 10 seconds the base pan heater will be actived and will be 5 mins delay inactive after defrost. | Integrated 24V control allows the system to automatically switch from heating with the heat pump ductless systems to the conventional, electric heat pump, or dual fuel heating system based on a preselected outdoor temperature (when paired with a 24V controlled third party thermostat). | Wi-fi/ Smart communication available when paired with qualifying third party 24V thermostats. | N/A | R410A | USA, Canada | 40880 | 5.23 | 2.29 | 47500 | 5.28 | 2.64 | 51580 | 5.28 | 2.86 | 43590 | 4.39 | 2.91 | 55240 | 4.39 | 3.69 | 49210 | 1.44 | 10.02 | 50500 | 4.81 | 3.08 | 51030 | 1.37 | 10.92 | 32180 | 1.21 | 7.79 | 32600 | 4.01 | 2.38 | 33280 | 1.15 | 8.48 | 26280 | 1.13 | 6.82 | 28400 | 4.16 | 2 | 28400 | 4.16 | 2
06/16/23 | Live | CARRIER | AIRQUEST | HORIZONTAL VS HP | Singlezone Ducted, Centrally Ducted | 211623669 |  | HRCU-A-CB | DLCURAH48AAK | Ducted Indoor Units | EA*4X61L24A* | OMV154L20A |  |  |  | 9 | 15.2 | 7.7 | 6.5 | FALSE | FALSE | FALSE |  | 64 | 56 | 56 | TRUE | Integrated | 150 | 1.When the unit power is on/in heating mode,and if the outdoor temperature drops below 3oC for 30 seconds,after running for 25mins, the base pan heater will be actived for 5 minutes. 2. In defrost mode and the outdoor temperature lower 1oC for 10 seconds the base pan heater will be actived and will be 5 mins delay inactive after defrost. | Integrated 24V control allows the system to automatically switch from heating with the heat pump ductless systems to the conventional, electric heat pump, or dual fuel heating system based on a preselected outdoor temperature (when paired with a 24V controlled third party thermostat). | Wi-fi/ Smart communication available when paired with qualifying third party 24V thermostats. | N/A | R410A | USA, Canada | 40450 | 5.17 | 2.29 | 47000 | 5.22 | 2.64 | 51040 | 5.23 | 2.86 | 43170 | 4.39 | 2.88 | 54710 | 4.38 | 3.66 | 48730 | 1.46 | 9.78 | 50000 | 4.85 | 3.02 | 50520 | 1.38 | 10.73 | 31990 | 1.22 | 7.68 | 32400 | 4.02 | 2.36 | 33080 | 1.16 | 8.36 | 26280 | 1.14 | 6.76 | 28400 | 4.2 | 1.98 | 28400 | 4.2 | 1.98
06/16/23 | Live | CARRIER | AIRQUEST | HORIZONTAL VS HP | Singlezone Ducted, Centrally Ducted | 211623685 |  | HRCU-A-CB | DLCURAH48AAK | Ducted Indoor Units | FEM4X60**BL |  |  |  |  | 9 | 15 | 7.7 | 6.55 | FALSE | FALSE | FALSE |  | 63 | 55 | 55 | TRUE | Integrated | 150 | 1.When the unit power is on/in heating mode,and if the outdoor temperature drops below 3oC for 30 seconds,after running for 25mins, the base pan heater will be actived for 5 minutes. 2. In defrost mode and the outdoor temperature lower 1oC for 10 seconds the base pan heater will be actived and will be 5 mins delay inactive after defrost. | Integrated 24V control allows the system to automatically switch from heating with the heat pump ductless systems to the conventional, electric heat pump, or dual fuel heating system based on a preselected outdoor temperature (when paired with a 24V controlled third party thermostat). | Wi-fi/ Smart communication available when paired with qualifying third party 24V thermostats. | N/A | R410A | USA, Canada | 40450 | 5.17 | 2.29 | 47000 | 5.22 | 2.64 | 51040 | 5.23 | 2.86 | 42750 | 4.34 | 2.89 | 54170 | 4.34 | 3.66 | 49700 | 1.48 | 9.84 | 51000 | 4.92 | 3.04 | 51530 | 1.4 | 10.79 | 32180 | 1.22 | 7.73 | 32600 | 4.05 | 2.36 | 33280 | 1.16 | 8.41 | 26280 | 1.14 | 6.76 | 28400 | 4.2 | 1.98 | 28400 | 4.2 | 1.98
06/16/23 | Live | CARRIER | AIRQUEST | HORIZONTAL VS HP | Singlezone Ducted, Centrally Ducted | 211623700 |  | HRCU-A-CB | DLCURAH48AAK | Ducted Indoor Units | FXM4X48**AL |  |  |  |  | 9.5 | 15.2 | 7.7 | 6.55 | FALSE | FALSE | FALSE |  | 63 | 55 | 55 | TRUE | Integrated | 150 | 1.When the unit power is on/in heating mode,and if the outdoor temperature drops below 3oC for 30 seconds,after running for 25mins, the base pan heater will be actived for 5 minutes. 2. In defrost mode and the outdoor temperature lower 1oC for 10 seconds the base pan heater will be actived and will be 5 mins delay inactive after defrost. | Integrated 24V control allows the system to automatically switch from heating with the heat pump ductless systems to the conventional, electric heat pump, or dual fuel heating system based on a preselected outdoor temperature (when paired with a 24V controlled third party thermostat). | Wi-fi/ Smart communication available when paired with qualifying third party 24V thermostats. | N/A | R410A | USA, Canada | 40450 | 4.9 | 2.42 | 47000 | 4.95 | 2.78 | 51040 | 4.95 | 3.02 | 43170 | 4.35 | 2.91 | 54710 | 4.35 | 3.69 | 49700 | 1.47 | 9.91 | 51000 | 4.88 | 3.06 | 51530 | 1.39 | 10.86 | 32180 | 1.21 | 7.79 | 32600 | 4.01 | 2.38 | 33280 | 1.15 | 8.48 | 26280 | 1.13 | 6.82 | 28400 | 4.16 | 2 | 28400 | 4.16 | 2
06/16/23 | Live | CARRIER | AIRQUEST | HORIZONTAL VS HP | Singlezone Ducted, Centrally Ducted | 211623712 |  | HRCU-A-CB | DLCURAH48AAK | Ducted Indoor Units | FXM4X60**AL |  |  |  |  | 9.5 | 15.5 | 7.8 | 6.6 | FALSE | FALSE | FALSE |  | 64 | 56 | 56 | TRUE | Integrated | 150 | 1.When the unit power is on/in heating mode,and if the outdoor temperature drops below 3oC for 30 seconds,after running for 25mins, the base pan heater will be actived for 5 minutes. 2. In defrost mode and the outdoor temperature lower 1oC for 10 seconds the base pan heater will be actived and will be 5 mins delay inactive after defrost. | Integrated 24V control allows the system to automatically switch from heating with the heat pump ductless systems to the conventional, electric heat pump, or dual fuel heating system based on a preselected outdoor temperature (when paired with a 24V controlled third party thermostat). | Wi-fi/ Smart communication available when paired with qualifying third party 24V thermostats. | N/A | R410A | USA, Canada | 40880 | 4.95 | 2.42 | 47500 | 5 | 2.78 | 51580 | 5 | 3.02 | 43590 | 4.32 | 2.96 | 55240 | 4.32 | 3.75 | 48730 | 1.41 | 10.13 | 50000 | 4.7 | 3.12 | 50520 | 1.34 | 11.05 | 31990 | 1.19 | 7.88 | 32400 | 3.92 | 2.42 | 33080 | 1.13 | 8.58 | 26280 | 1.11 | 6.94 | 28400 | 4.08 | 2.04 | 28400 | 4.08 | 2.04
06/16/23 | Live | CARRIER | AIRQUEST | HORIZONTAL VS HP | Singlezone Ducted, Centrally Ducted | 211623724 |  | HRCU-A-CB | DLCURAH48AAK | Ducted Indoor Units | FVM4X48***L |  |  |  |  | 9 | 15.2 | 7.7 | 6.55 | FALSE | FALSE | FALSE |  | 64 | 55 | 56 | TRUE | Integrated | 150 | 1.When the unit power is on/in heating mode,and if the outdoor temperature drops below 3oC for 30 seconds,after running for 25mins, the base pan heater will be actived for 5 minutes. 2. In defrost mode and the outdoor temperature lower 1oC for 10 seconds the base pan heater will be actived and will be 5 mins delay inactive after defrost. | Integrated 24V control allows the system to automatically switch from heating with the heat pump ductless systems to the conventional, electric heat pump, or dual fuel heating system based on a preselected outdoor temperature (when paired with a 24V controlled third party thermostat). | Wi-fi/ Smart communication available when paired with qualifying third party 24V thermostats. | N/A | R410A | USA, Canada | 40020 | 5.12 | 2.29 | 46500 | 5.17 | 2.64 | 50490 | 5.17 | 2.86 | 42750 | 4.36 | 2.87 | 54170 | 4.36 | 3.64 | 49210 | 1.48 | 9.74 | 50500 | 4.93 | 3 | 51030 | 1.4 | 10.68 | 32180 | 1.24 | 7.61 | 32600 | 4.08 | 2.34 | 33280 | 1.17 | 8.34 | 26280 | 1.14 | 6.76 | 28400 | 4.2 | 1.98 | 28400 | 4.2 | 1.98
06/16/23 | Live | CARRIER | AIRQUEST | HORIZONTAL VS HP | Singlezone Ducted, Centrally Ducted | 211623735 |  | HRCU-A-CB | DLCURAH48AAK | Ducted Indoor Units | FVM4X60***L |  |  |  |  | 9.5 | 15.5 | 7.7 | 6.55 | FALSE | FALSE | FALSE |  | 64 | 55 | 56 | TRUE | Integrated | 150 | 1.When the unit power is on/in heating mode,and if the outdoor temperature drops below 3oC for 30 seconds,after running for 25mins, the base pan heater will be actived for 5 minutes. 2. In defrost mode and the outdoor temperature lower 1oC for 10 seconds the base pan heater will be actived and will be 5 mins delay inactive after defrost. | Integrated 24V control allows the system to automatically switch from heating with the heat pump ductless systems to the conventional, electric heat pump, or dual fuel heating system based on a preselected outdoor temperature (when paired with a 24V controlled third party thermostat). | Wi-fi/ Smart communication available when paired with qualifying third party 24V thermostats. | N/A | R410A | USA, Canada | 40450 | 4.9 | 2.42 | 47000 | 4.95 | 2.78 | 51040 | 4.95 | 3.02 | 43170 | 4.32 | 2.93 | 54710 | 4.31 | 3.72 | 48730 | 1.43 | 9.99 | 50000 | 4.76 | 3.08 | 50520 | 1.35 | 10.97 | 31990 | 1.2 | 7.81 | 32400 | 3.96 | 2.4 | 33080 | 1.14 | 8.5 | 26090 | 1.11 | 6.89 | 28200 | 4.09 | 2.02 | 28200 | 4.09 | 2.02
06/16/23 | Live | CARRIER | AIRQUEST | HORIZONTAL VS HP | Singlezone Ducted, Centrally Ducted | 211623749 |  | HRCU-A-CB | DLCURAH48AAK | Ducted Indoor Units | FJMA4*60L*D* |  |  |  |  | 9.5 | 15.5 | 8 | 6.65 | FALSE | FALSE | FALSE |  | 64 | 56 | 56 | TRUE | Integrated | 150 | 1.When the unit power is on/in heating mode,and if the outdoor temperature drops below 3oC for 30 seconds,after running for 25mins, the base pan heater will be actived for 5 minutes. 2. In defrost mode and the outdoor temperature lower 1oC for 10 seconds the base pan heater will be actived and will be 5 mins delay inactive after defrost. | Integrated 24V control allows the system to automatically switch from heating with the heat pump ductless systems to the conventional, electric heat pump, or dual fuel heating system based on a preselected outdoor temperature (when paired with a 24V controlled third party thermostat). | Wi-fi/ Smart communication available when paired with qualifying third party 24V thermostats. | N/A | R410A | USA, Canada | 41740 | 5.05 | 2.42 | 48500 | 5.11 | 2.78 | 52670 | 5.11 | 3.02 | 44430 | 4.37 | 2.98 | 56300 | 4.37 | 3.78 | 49210 | 1.38 | 10.45 | 50500 | 4.6 | 3.22 | 51030 | 1.31 | 11.42 | 32380 | 1.18 | 8.04 | 32800 | 3.91 | 2.46 | 33490 | 1.12 | 8.76 | 26460 | 1.11 | 6.99 | 28600 | 4.07 | 2.06 | 28600 | 4.07 | 2.06
06/16/23 | Live | CARRIER | AIRQUEST | HORIZONTAL VS HP | Singlezone Ducted, Centrally Ducted | 212534247 |  | HRCU-A-CB | DLCURAH48AAK | Ducted Indoor Units | EA*4X48L21A* | *95CSU0802120A* |  |  |  | 9 | 14.5 | 7.7 | 6.55 | FALSE | FALSE | FALSE |  | 64 | 55 | 56 | TRUE | Integrated | 150 | 1.When the unit power is on/in heating mode,and if the outdoor temperature drops below 3oC for 30 seconds,after running for 25mins, the base pan heater will be actived for 5 minutes. 2. In defrost mode and the outdoor temperature lower 1oC for 10 seconds the base pan heater will be actived and will be 5 mins delay inactive after defrost. | Integrated 24V control allows the system to automatically switch from heating with the heat pump ductless systems to the conventional, electric heat pump, or dual fuel heating system based on a preselected outdoor temperature (when paired with a 24V controlled third party thermostat). | Wi-fi/ Smart communication available when paired with qualifying third party 24V thermostats. | N/A | R410A | USA, Canada | 38730 | 4.95 | 2.29 | 45000 | 5 | 2.64 | 48870 | 5 | 2.86 | 37720 | 4.02 | 2.75 | 47800 | 4.01 | 3.49 | 49210 | 1.51 | 9.55 | 50500 | 5.03 | 2.94 | 51030 | 1.43 | 10.46 | 32180 | 1.25 | 7.54 | 32600 | 4.12 | 2.32 | 33280 | 1.18 | 8.27 | 26280 | 1.17 | 6.58 | 28400 | 4.29 | 1.94 | 28400 | 4.29 | 1.94
06/16/23 | Live | CARRIER | AIRQUEST | HORIZONTAL VS HP | Singlezone Ducted, Centrally Ducted | 212534268 |  | HRCU-A-CB | DLCURAH48AAK | Ducted Indoor Units | EA*4X48L21A* | *95CSU1002122A* |  |  |  | 9 | 14.5 | 7.7 | 6.55 | FALSE | FALSE | FALSE |  | 64 | 55 | 56 | TRUE | Integrated | 150 | 1.When the unit power is on/in heating mode,and if the outdoor temperature drops below 3oC for 30 seconds,after running for 25mins, the base pan heater will be actived for 5 minutes. 2. In defrost mode and the outdoor temperature lower 1oC for 10 seconds the base pan heater will be actived and will be 5 mins delay inactive after defrost. | Integrated 24V control allows the system to automatically switch from heating with the heat pump ductless systems to the conventional, electric heat pump, or dual fuel heating system based on a preselected outdoor temperature (when paired with a 24V controlled third party thermostat). | Wi-fi/ Smart communication available when paired with qualifying third party 24V thermostats. | N/A | R410A | USA, Canada | 38730 | 4.95 | 2.29 | 45000 | 5 | 2.64 | 48870 | 5 | 2.86 | 37720 | 4 | 2.76 | 47800 | 4 | 3.5 | 49210 | 1.52 | 9.49 | 50500 | 5.07 | 2.92 | 51030 | 1.44 | 10.39 | 32180 | 1.25 | 7.54 | 32600 | 4.12 | 2.32 | 33280 | 1.18 | 8.27 | 26280 | 1.17 | 6.58 | 28400 | 4.29 | 1.94 | 28400 | 4.29 | 1.94
06/16/23 | Live | CARRIER | AIRQUEST | HORIZONTAL VS HP | Singlezone Ducted, Centrally Ducted | 212534310 |  | HRCU-A-CB | DLCURAH48AAK | Ducted Indoor Units | EA*4X48L21A* | *80CSU0802120A* |  |  |  | 9 | 14.5 | 7.7 | 6.55 | FALSE | FALSE | FALSE |  | 64 | 55 | 56 | TRUE | Integrated | 150 | 1.When the unit power is on/in heating mode,and if the outdoor temperature drops below 3oC for 30 seconds,after running for 25mins, the base pan heater will be actived for 5 minutes. 2. In defrost mode and the outdoor temperature lower 1oC for 10 seconds the base pan heater will be actived and will be 5 mins delay inactive after defrost. | Integrated 24V control allows the system to automatically switch from heating with the heat pump ductless systems to the conventional, electric heat pump, or dual fuel heating system based on a preselected outdoor temperature (when paired with a 24V controlled third party thermostat). | Wi-fi/ Smart communication available when paired with qualifying third party 24V thermostats. | N/A | R410A | USA, Canada | 38730 | 4.95 | 2.29 | 45000 | 5 | 2.64 | 48870 | 5 | 2.86 | 37720 | 3.98 | 2.78 | 47800 | 3.98 | 3.52 | 49210 | 1.52 | 9.49 | 50500 | 5.07 | 2.92 | 51030 | 1.44 | 10.39 | 32180 | 1.25 | 7.54 | 32600 | 4.12 | 2.32 | 33280 | 1.18 | 8.27 | 26280 | 1.17 | 6.58 | 28400 | 4.29 | 1.94 | 28400 | 4.29 | 1.94
06/16/23 | Live | CARRIER | AIRQUEST | HORIZONTAL VS HP | Singlezone Ducted, Centrally Ducted | 212534350 |  | HRCU-A-CB | DLCURAH48AAK | Ducted Indoor Units | EA*4X48L21A* | *80VSL0702120A* |  |  |  | 8.5 | 14.3 | 7.7 | 6.55 | FALSE | FALSE | FALSE |  | 64 | 56 | 56 | TRUE | Integrated | 150 | 1.When the unit power is on/in heating mode,and if the outdoor temperature drops below 3oC for 30 seconds,after running for 25mins, the base pan heater will be actived for 5 minutes. 2. In defrost mode and the outdoor temperature lower 1oC for 10 seconds the base pan heater will be actived and will be 5 mins delay inactive after defrost. | Integrated 24V control allows the system to automatically switch from heating with the heat pump ductless systems to the conventional, electric heat pump, or dual fuel heating system based on a preselected outdoor temperature (when paired with a 24V controlled third party thermostat). | Wi-fi/ Smart communication available when paired with qualifying third party 24V thermostats. | N/A | R410A | USA, Canada | 38730 | 5.24 | 2.17 | 45000 | 5.29 | 2.49 | 48870 | 5.3 | 2.7 | 37720 | 4.05 | 2.73 | 47800 | 4.05 | 3.46 | 49210 | 1.52 | 9.49 | 50500 | 5.07 | 2.92 | 51030 | 1.44 | 10.39 | 32380 | 1.26 | 7.53 | 32800 | 4.18 | 2.3 | 33490 | 1.2 | 8.18 | 26460 | 1.18 | 6.57 | 28600 | 4.32 | 1.94 | 28600 | 4.32 | 1.94
06/16/23 | Live | CARRIER | AIRQUEST | HORIZONTAL VS HP | Singlezone Ducted, Centrally Ducted | 212534371 |  | HRCU-A-CB | DLCURAH48AAK | Ducted Indoor Units | EA*4X48L21A* | *95ESN0802120A* |  |  |  | 9 | 14.5 | 7.7 | 6.55 | FALSE | FALSE | FALSE |  | 64 | 55 | 56 | TRUE | Integrated | 150 | 1.When the unit power is on/in heating mode,and if the outdoor temperature drops below 3oC for 30 seconds,after running for 25mins, the base pan heater will be actived for 5 minutes. 2. In defrost mode and the outdoor temperature lower 1oC for 10 seconds the base pan heater will be actived and will be 5 mins delay inactive after defrost. | Integrated 24V control allows the system to automatically switch from heating with the heat pump ductless systems to the conventional, electric heat pump, or dual fuel heating system based on a preselected outdoor temperature (when paired with a 24V controlled third party thermostat). | Wi-fi/ Smart communication available when paired with qualifying third party 24V thermostats. | N/A | R410A | USA, Canada | 38730 | 4.95 | 2.29 | 45000 | 5 | 2.64 | 48870 | 5 | 2.86 | 37720 | 4.03 | 2.74 | 47800 | 4.03 | 3.48 | 49210 | 1.52 | 9.49 | 50500 | 5.07 | 2.92 | 51030 | 1.44 | 10.39 | 32180 | 1.26 | 7.48 | 32600 | 4.15 | 2.3 | 33280 | 1.2 | 8.13 | 26280 | 1.17 | 6.58 | 28400 | 4.29 | 1.94 | 28400 | 4.29 | 1.94
06/16/23 | Live | CARRIER | AIRQUEST | HORIZONTAL VS HP | Singlezone Ducted, Centrally Ducted | 212534416 |  | HRCU-A-CB | DLCURAH48AAK | Ducted Indoor Units | EA*4X48L24A* | *95CSU0802120A* |  |  |  | 9 | 14.5 | 7.7 | 6.55 | FALSE | FALSE | FALSE |  | 64 | 55 | 56 | TRUE | Integrated | 150 | 1.When the unit power is on/in heating mode,and if the outdoor temperature drops below 3oC for 30 seconds,after running for 25mins, the base pan heater will be actived for 5 minutes. 2. In defrost mode and the outdoor temperature lower 1oC for 10 seconds the base pan heater will be actived and will be 5 mins delay inactive after defrost. | Integrated 24V control allows the system to automatically switch from heating with the heat pump ductless systems to the conventional, electric heat pump, or dual fuel heating system based on a preselected outdoor temperature (when paired with a 24V controlled third party thermostat). | Wi-fi/ Smart communication available when paired with qualifying third party 24V thermostats. | N/A | R410A | USA, Canada | 38730 | 4.95 | 2.29 | 45000 | 5 | 2.64 | 48870 | 5 | 2.86 | 37720 | 4 | 2.76 | 47800 | 4 | 3.5 | 49210 | 1.51 | 9.55 | 50500 | 5.03 | 2.94 | 51030 | 1.43 | 10.46 | 32180 | 1.25 | 7.54 | 32600 | 4.12 | 2.32 | 33280 | 1.18 | 8.27 | 26280 | 1.16 | 6.64 | 28400 | 4.25 | 1.96 | 28400 | 4.25 | 1.96
06/16/23 | Live | CARRIER | AIRQUEST | HORIZONTAL VS HP | Singlezone Ducted, Centrally Ducted | 212534436 |  | HRCU-A-CB | DLCURAH48AAK | Ducted Indoor Units | EA*4X48L24A* | *95CSU1002122A* |  |  |  | 9 | 14.5 | 7.7 | 6.55 | FALSE | FALSE | FALSE |  | 64 | 55 | 56 | TRUE | Integrated | 150 | 1.When the unit power is on/in heating mode,and if the outdoor temperature drops below 3oC for 30 seconds,after running for 25mins, the base pan heater will be actived for 5 minutes. 2. In defrost mode and the outdoor temperature lower 1oC for 10 seconds the base pan heater will be actived and will be 5 mins delay inactive after defrost. | Integrated 24V control allows the system to automatically switch from heating with the heat pump ductless systems to the conventional, electric heat pump, or dual fuel heating system based on a preselected outdoor temperature (when paired with a 24V controlled third party thermostat). | Wi-fi/ Smart communication available when paired with qualifying third party 24V thermostats. | N/A | R410A | USA, Canada | 38730 | 4.95 | 2.29 | 45000 | 5 | 2.64 | 48870 | 5 | 2.86 | 37720 | 4 | 2.76 | 47800 | 4 | 3.5 | 49210 | 1.52 | 9.49 | 50500 | 5.07 | 2.92 | 51030 | 1.44 | 10.39 | 32180 | 1.25 | 7.54 | 32600 | 4.12 | 2.32 | 33280 | 1.18 | 8.27 | 26280 | 1.17 | 6.58 | 28400 | 4.29 | 1.94 | 28400 | 4.29 | 1.94
06/16/23 | Live | CARRIER | AIRQUEST | HORIZONTAL VS HP | Singlezone Ducted, Centrally Ducted | 212534461 |  | HRCU-A-CB | DLCURAH48AAK | Ducted Indoor Units | EA*4X48L24A* | *96VSN1002120A* |  |  |  | 9 | 14.5 | 7.7 | 6.55 | FALSE | FALSE | FALSE |  | 64 | 55 | 56 | TRUE | Integrated | 150 | 1.When the unit power is on/in heating mode,and if the outdoor temperature drops below 3oC for 30 seconds,after running for 25mins, the base pan heater will be actived for 5 minutes. 2. In defrost mode and the outdoor temperature lower 1oC for 10 seconds the base pan heater will be actived and will be 5 mins delay inactive after defrost. | Integrated 24V control allows the system to automatically switch from heating with the heat pump ductless systems to the conventional, electric heat pump, or dual fuel heating system based on a preselected outdoor temperature (when paired with a 24V controlled third party thermostat). | Wi-fi/ Smart communication available when paired with qualifying third party 24V thermostats. | N/A | R410A | USA, Canada | 38730 | 4.95 | 2.29 | 45000 | 5 | 2.64 | 48870 | 5 | 2.86 | 37720 | 4 | 2.76 | 47800 | 4 | 3.5 | 49210 | 1.53 | 9.43 | 50500 | 5.1 | 2.9 | 51030 | 1.45 | 10.31 | 32180 | 1.26 | 7.48 | 32600 | 4.15 | 2.3 | 33280 | 1.2 | 8.13 | 26280 | 1.17 | 6.58 | 28400 | 4.29 | 1.94 | 28400 | 4.29 | 1.94
06/16/23 | Live | CARRIER | AIRQUEST | HORIZONTAL VS HP | Singlezone Ducted, Centrally Ducted | 212534481 |  | HRCU-A-CB | DLCURAH48AAK | Ducted Indoor Units | EA*4X48L24A* | *95ESU1002122A* |  |  |  | 9 | 14.5 | 7.7 | 6.55 | FALSE | FALSE | FALSE |  | 64 | 55 | 56 | TRUE | Integrated | 150 | 1.When the unit power is on/in heating mode,and if the outdoor temperature drops below 3oC for 30 seconds,after running for 25mins, the base pan heater will be actived for 5 minutes. 2. In defrost mode and the outdoor temperature lower 1oC for 10 seconds the base pan heater will be actived and will be 5 mins delay inactive after defrost. | Integrated 24V control allows the system to automatically switch from heating with the heat pump ductless systems to the conventional, electric heat pump, or dual fuel heating system based on a preselected outdoor temperature (when paired with a 24V controlled third party thermostat). | Wi-fi/ Smart communication available when paired with qualifying third party 24V thermostats. | N/A | R410A | USA, Canada | 38730 | 4.95 | 2.29 | 45000 | 5 | 2.64 | 48870 | 5 | 2.86 | 37720 | 4 | 2.76 | 47800 | 4 | 3.5 | 49210 | 1.52 | 9.49 | 50500 | 5.07 | 2.92 | 51030 | 1.44 | 10.39 | 32180 | 1.25 | 7.54 | 32600 | 4.12 | 2.32 | 33280 | 1.18 | 8.27 | 26280 | 1.17 | 6.58 | 28400 | 4.29 | 1.94 | 28400 | 4.29 | 1.94
06/16/23 | Live | CARRIER | AIRQUEST | HORIZONTAL VS HP | Singlezone Ducted, Centrally Ducted | 212534501 |  | HRCU-A-CB | DLCURAH48AAK | Ducted Indoor Units | EA*4X48L24A* | *80CSU0802120A* |  |  |  | 9 | 15 | 7.7 | 6.55 | FALSE | FALSE | FALSE |  | 64 | 55 | 56 | TRUE | Integrated | 150 | 1.When the unit power is on/in heating mode,and if the outdoor temperature drops below 3oC for 30 seconds,after running for 25mins, the base pan heater will be actived for 5 minutes. 2. In defrost mode and the outdoor temperature lower 1oC for 10 seconds the base pan heater will be actived and will be 5 mins delay inactive after defrost. | Integrated 24V control allows the system to automatically switch from heating with the heat pump ductless systems to the conventional, electric heat pump, or dual fuel heating system based on a preselected outdoor temperature (when paired with a 24V controlled third party thermostat). | Wi-fi/ Smart communication available when paired with qualifying third party 24V thermostats. | N/A | R410A | USA, Canada | 38730 | 4.95 | 2.29 | 45000 | 5 | 2.64 | 48870 | 5 | 2.86 | 37720 | 3.98 | 2.78 | 47800 | 3.98 | 3.52 | 49210 | 1.52 | 9.49 | 50500 | 5.07 | 2.92 | 51030 | 1.44 | 10.39 | 32180 | 1.25 | 7.54 | 32600 | 4.12 | 2.32 | 33280 | 1.18 | 8.27 | 26280 | 1.16 | 6.64 | 28400 | 4.25 | 1.96 | 28400 | 4.25 | 1.96
06/16/23 | Live | CARRIER | AIRQUEST | HORIZONTAL VS HP | Singlezone Ducted, Centrally Ducted | 212534523 |  | HRCU-A-CB | DLCURAH48AAK | Ducted Indoor Units | EA*4X48L24A* | *80CSU1002120A* |  |  |  | 9 | 14.5 | 7.7 | 6.55 | FALSE | FALSE | FALSE |  | 64 | 55 | 56 | TRUE | Integrated | 150 | 1.When the unit power is on/in heating mode,and if the outdoor temperature drops below 3oC for 30 seconds,after running for 25mins, the base pan heater will be actived for 5 minutes. 2. In defrost mode and the outdoor temperature lower 1oC for 10 seconds the base pan heater will be actived and will be 5 mins delay inactive after defrost. | Integrated 24V control allows the system to automatically switch from heating with the heat pump ductless systems to the conventional, electric heat pump, or dual fuel heating system based on a preselected outdoor temperature (when paired with a 24V controlled third party thermostat). | Wi-fi/ Smart communication available when paired with qualifying third party 24V thermostats. | N/A | R410A | USA, Canada | 38730 | 4.95 | 2.29 | 45000 | 5 | 2.64 | 48870 | 5 | 2.86 | 37720 | 4.03 | 2.74 | 47800 | 4.03 | 3.48 | 49210 | 1.52 | 9.49 | 50500 | 5.07 | 2.92 | 51030 | 1.44 | 10.39 | 32180 | 1.26 | 7.48 | 32600 | 4.15 | 2.3 | 33280 | 1.2 | 8.13 | 26280 | 1.17 | 6.58 | 28400 | 4.29 | 1.94 | 28400 | 4.29 | 1.94
06/16/23 | Live | CARRIER | AIRQUEST | HORIZONTAL VS HP | Singlezone Ducted, Centrally Ducted | 212534565 |  | HRCU-A-CB | DLCURAH48AAK | Ducted Indoor Units | EA*4X48L24A* | *80VSL1102422A* |  |  |  | 9 | 15 | 7.7 | 6.55 | FALSE | FALSE | FALSE |  | 64 | 55 | 55 | TRUE | Integrated | 150 | 1.When the unit power is on/in heating mode,and if the outdoor temperature drops below 3oC for 30 seconds,after running for 25mins, the base pan heater will be actived for 5 minutes. 2. In defrost mode and the outdoor temperature lower 1oC for 10 seconds the base pan heater will be actived and will be 5 mins delay inactive after defrost. | Integrated 24V control allows the system to automatically switch from heating with the heat pump ductless systems to the conventional, electric heat pump, or dual fuel heating system based on a preselected outdoor temperature (when paired with a 24V controlled third party thermostat). | Wi-fi/ Smart communication available when paired with qualifying third party 24V thermostats. | N/A | R410A | USA, Canada | 38730 | 4.95 | 2.29 | 45000 | 5 | 2.64 | 48870 | 5 | 2.86 | 37720 | 3.98 | 2.78 | 47800 | 3.98 | 3.52 | 49210 | 1.52 | 9.49 | 50500 | 5.07 | 2.92 | 51030 | 1.44 | 10.39 | 31990 | 1.24 | 7.56 | 32400 | 4.09 | 2.32 | 33080 | 1.18 | 8.22 | 26090 | 1.16 | 6.59 | 28200 | 4.26 | 1.94 | 28200 | 4.26 | 1.94
06/16/23 | Live | CARRIER | AIRQUEST | HORIZONTAL VS HP | Singlezone Ducted, Centrally Ducted | 212534615 |  | HRCU-A-CB | DLCURAH48AAK | Ducted Indoor Units | EA*4X48L24A* | *80VTL0902120A* |  |  |  | 9 | 14.5 | 7.7 | 6.55 | FALSE | FALSE | FALSE |  | 64 | 55 | 56 | TRUE | Integrated | 150 | 1.When the unit power is on/in heating mode,and if the outdoor temperature drops below 3oC for 30 seconds,after running for 25mins, the base pan heater will be actived for 5 minutes. 2. In defrost mode and the outdoor temperature lower 1oC for 10 seconds the base pan heater will be actived and will be 5 mins delay inactive after defrost. | Integrated 24V control allows the system to automatically switch from heating with the heat pump ductless systems to the conventional, electric heat pump, or dual fuel heating system based on a preselected outdoor temperature (when paired with a 24V controlled third party thermostat). | Wi-fi/ Smart communication available when paired with qualifying third party 24V thermostats. | N/A | R410A | USA, Canada | 38730 | 4.95 | 2.29 | 45000 | 5 | 2.64 | 48870 | 5 | 2.86 | 37720 | 4 | 2.76 | 47800 | 4 | 3.5 | 49210 | 1.52 | 9.49 | 50500 | 5.07 | 2.92 | 51030 | 1.44 | 10.39 | 32180 | 1.26 | 7.48 | 32600 | 4.15 | 2.3 | 33280 | 1.2 | 8.13 | 26280 | 1.17 | 6.58 | 28400 | 4.29 | 1.94 | 28400 | 4.29 | 1.94
06/16/23 | Live | CARRIER | AIRQUEST | HORIZONTAL VS HP | Singlezone Ducted, Centrally Ducted | 212534671 |  | HRCU-A-CB | DLCURAH48AAK | Ducted Indoor Units | EA*4X48L24A* | *95ESN1202422A* |  |  |  | 9 | 14.5 | 7.7 | 6.55 | FALSE | FALSE | FALSE |  | 64 | 55 | 56 | TRUE | Integrated | 150 | 1.When the unit power is on/in heating mode,and if the outdoor temperature drops below 3oC for 30 seconds,after running for 25mins, the base pan heater will be actived for 5 minutes. 2. In defrost mode and the outdoor temperature lower 1oC for 10 seconds the base pan heater will be actived and will be 5 mins delay inactive after defrost. | Integrated 24V control allows the system to automatically switch from heating with the heat pump ductless systems to the conventional, electric heat pump, or dual fuel heating system based on a preselected outdoor temperature (when paired with a 24V controlled third party thermostat). | Wi-fi/ Smart communication available when paired with qualifying third party 24V thermostats. | N/A | R410A | USA, Canada | 38730 | 4.95 | 2.29 | 45000 | 5 | 2.64 | 48870 | 5 | 2.86 | 37720 | 4 | 2.76 | 47800 | 4 | 3.5 | 49210 | 1.52 | 9.49 | 50500 | 5.07 | 2.92 | 51030 | 1.44 | 10.39 | 32180 | 1.25 | 7.54 | 32600 | 4.12 | 2.32 | 33280 | 1.18 | 8.27 | 26280 | 1.17 | 6.58 | 28400 | 4.29 | 1.94 | 28400 | 4.29 | 1.94
06/16/23 | Live | CARRIER | AIRQUEST | HORIZONTAL VS HP | Singlezone Ducted, Centrally Ducted | 212535198 |  | HRCU-A-CB | DLCURAH48AAK | Ducted Indoor Units | EA*4X60L24A* | *96VTN0802120A* |  |  |  | 9 | 14.5 | 7.7 | 6.5 | FALSE | FALSE | FALSE |  | 65 | 56 | 56 | TRUE | Integrated | 150 | 1.When the unit power is on/in heating mode,and if the outdoor temperature drops below 3oC for 30 seconds,after running for 25mins, the base pan heater will be actived for 5 minutes. 2. In defrost mode and the outdoor temperature lower 1oC for 10 seconds the base pan heater will be actived and will be 5 mins delay inactive after defrost. | Integrated 24V control allows the system to automatically switch from heating with the heat pump ductless systems to the conventional, electric heat pump, or dual fuel heating system based on a preselected outdoor temperature (when paired with a 24V controlled third party thermostat). | Wi-fi/ Smart communication available when paired with qualifying third party 24V thermostats. | N/A | R410A | USA, Canada | 40020 | 5.12 | 2.29 | 46500 | 5.17 | 2.64 | 50490 | 5.17 | 2.86 | 38980 | 4.06 | 2.81 | 49390 | 4.06 | 3.57 | 48730 | 1.47 | 9.72 | 50000 | 4.88 | 3 | 50520 | 1.39 | 10.65 | 32180 | 1.24 | 7.61 | 32600 | 4.08 | 2.34 | 33280 | 1.17 | 8.34 | 26280 | 1.16 | 6.64 | 28400 | 4.25 | 1.96 | 28400 | 4.25 | 1.96
06/16/23 | Live | CARRIER | AIRQUEST | HORIZONTAL VS HP | Singlezone Ducted, Centrally Ducted | 212535644 |  | HRCU-A-CB | DLCURAH48AAK | Ducted Indoor Units | EA*4X61L21A* | *80CSU0401712A* |  |  |  | 9 | 14.3 | 7.7 | 6.55 | FALSE | FALSE | FALSE |  | 64 | 55 | 56 | TRUE | Integrated | 150 | 1.When the unit power is on/in heating mode,and if the outdoor temperature drops below 3oC for 30 seconds,after running for 25mins, the base pan heater will be actived for 5 minutes. 2. In defrost mode and the outdoor temperature lower 1oC for 10 seconds the base pan heater will be actived and will be 5 mins delay inactive after defrost. | Integrated 24V control allows the system to automatically switch from heating with the heat pump ductless systems to the conventional, electric heat pump, or dual fuel heating system based on a preselected outdoor temperature (when paired with a 24V controlled third party thermostat). | Wi-fi/ Smart communication available when paired with qualifying third party 24V thermostats. | N/A | R410A | USA, Canada | 40880 | 5.23 | 2.29 | 47500 | 5.28 | 2.64 | 51580 | 5.28 | 2.86 | 39820 | 4.12 | 2.83 | 50460 | 4.11 | 3.6 | 49700 | 1.48 | 9.84 | 51000 | 4.92 | 3.04 | 51530 | 1.4 | 10.79 | 32380 | 1.23 | 7.72 | 32800 | 4.07 | 2.36 | 33490 | 1.17 | 8.39 | 26460 | 1.15 | 6.74 | 28600 | 4.23 | 1.98 | 28600 | 4.23 | 1.98
06/16/23 | Live | CARRIER | AIRQUEST | HORIZONTAL VS HP | Singlezone Ducted, Centrally Ducted | 212535947 |  | HRCU-A-CB | DLCURAH48AAK | Ducted Indoor Units | EA*4X61L24A* | *92ESN1002122A* |  |  |  | 9 | 15.2 | 7.7 | 6.5 | FALSE | FALSE | FALSE |  | 64 | 55 | 56 | TRUE | Integrated | 150 | 1.When the unit power is on/in heating mode,and if the outdoor temperature drops below 3oC for 30 seconds,after running for 25mins, the base pan heater will be actived for 5 minutes. 2. In defrost mode and the outdoor temperature lower 1oC for 10 seconds the base pan heater will be actived and will be 5 mins delay inactive after defrost. | Integrated 24V control allows the system to automatically switch from heating with the heat pump ductless systems to the conventional, electric heat pump, or dual fuel heating system based on a preselected outdoor temperature (when paired with a 24V controlled third party thermostat). | Wi-fi/ Smart communication available when paired with qualifying third party 24V thermostats. | N/A | R410A | USA, Canada | 40450 | 5.17 | 2.29 | 47000 | 5.22 | 2.64 | 51040 | 5.23 | 2.86 | 39400 | 4.02 | 2.87 | 49930 | 4.02 | 3.64 | 48730 | 1.47 | 9.72 | 50000 | 4.88 | 3 | 50520 | 1.39 | 10.65 | 31990 | 1.23 | 7.62 | 32400 | 4.06 | 2.34 | 33080 | 1.17 | 8.29 | 26090 | 1.14 | 6.71 | 28200 | 4.17 | 1.98 | 28200 | 4.17 | 1.98
06/16/23 | Live | CARRIER | AIRQUEST | HORIZONTAL VS HP | Singlezone Ducted, Centrally Ducted | 212536370 |  | HRCU-A-CB | DLCURAH48AAK | Ducted Indoor Units | EN(A,D)4X48L24** | *80ES(N,L)1552420A* |  |  |  | 9 | 14.3 | 7.7 | 6.65 | FALSE | FALSE | FALSE |  | 63 | 54 | 55 | TRUE | Integrated | 150 | 1.When the unit power is on/in heating mode,and if the outdoor temperature drops below 3oC for 30 seconds,after running for 25mins, the base pan heater will be actived for 5 minutes. 2. In defrost mode and the outdoor temperature lower 1oC for 10 seconds the base pan heater will be actived and will be 5 mins delay inactive after defrost. | Integrated 24V control allows the system to automatically switch from heating with the heat pump ductless systems to the conventional, electric heat pump, or dual fuel heating system based on a preselected outdoor temperature (when paired with a 24V controlled third party thermostat). | Wi-fi/ Smart communication available when paired with qualifying third party 24V thermostats. | N/A | R410A | USA, Canada | 40450 | 5.17 | 2.29 | 47000 | 5.22 | 2.64 | 51040 | 5.23 | 2.86 | 39400 | 4.11 | 2.81 | 49930 | 4.1 | 3.57 | 51160 | 1.48 | 10.13 | 52500 | 4.93 | 3.12 | 53050 | 1.4 | 11.11 | 32970 | 1.25 | 7.73 | 33400 | 4.15 | 2.36 | 34100 | 1.19 | 8.4 | 26830 | 1.18 | 6.66 | 29000 | 4.34 | 1.96 | 29000 | 4.34 | 1.96
06/12/23 | Live | CARRIER | AIRQUEST | HORIZONTAL VS HP | Singlezone Ducted, Centrally Ducted | 211606851 |  | HRCU-A-CB | DLCURAH30AAK | Ducted Indoor Units | FJMA4*30L*B* |  |  |  |  | 9.5 | 14.5 | 8 | 6.25 | FALSE | FALSE | FALSE |  | 72 | 53 | 54 | TRUE | Integrated | 150 | 1.When the unit power is on/in heating mode,and if the outdoor temperature drops below 3oC for 30 seconds,after running for 25mins, the base pan heater will be actived for 5 minutes. 2. In defrost mode and the outdoor temperature lower 1oC for 10 seconds the base pan heater will be actived and will be 5 mins delay inactive after defrost. | Integrated 24V control allows the system to automatically switch from heating with the heat pump ductless systems to the conventional, electric heat pump, or dual fuel heating system based on a preselected outdoor temperature (when paired with a 24V controlled third party thermostat). | Wi-fi/ Smart communication available when paired with qualifying third party 24V thermostats. | N/A | R410A | USA, Canada | 26260 | 3.11 | 2.47 | 30000 | 3.16 | 2.78 | 33320 | 3.19 | 3.06 | 27630 | 2.61 | 3.1 | 35430 | 2.65 | 3.92 | 31370 | 1.04 | 8.84 | 31600 | 3.46 | 2.68 | 32320 | 0.97 | 9.77 | 19320 | 0.73 | 7.76 | 22800 | 2.96 | 2.26 | 22800 | 2.96 | 2.26 | 15320 | 0.69 | 6.51 | 17300 | 2.7 | 1.88 | 17300 | 2.7 | 1.88
07/18/23 | Live | CARRIER | AIRQUEST | HORIZONTAL VS HP | Singlezone Ducted, Centrally Ducted | 212969728 |  | HRCU-A-CB | DLCURAH24ABK | Ducted Indoor Units | EA*4X24L14A* | *80VSL0451412B* |  |  |  | 10 | 17 | 8.5 | 8.5 | FALSE | FALSE | FALSE |  | 72 | 101 | 101 | TRUE | Integrated | 150 | 1.When the unit power is on/in heating mode,and if the outdoor temperature drops below 3oC for 30 seconds,after running for 25mins, the base pan heater will be actived for 5 minutes. 2. In defrost mode and the outdoor temperature lower 1oC for 10 seconds the base pan heater will be actived and will be 5 mins delay inactive after defrost. | Integrated 24V control allows the system to automatically switch from heating with the heat pump ductless systems to the conventional, electric heat pump, or dual fuel heating system based on a preselected outdoor temperature (when paired with a 24V controlled third party thermostat). | Wi-fi/ Smart communication available when paired with qualifying third party 24V thermostats. | N/A | R410A | USA, Canada | 19670 | 2.29 | 2.52 | 23200 | 2.32 | 2.93 | 25370 | 2.32 | 3.2 | 20990 | 2.01 | 3.06 | 27240 | 2 | 3.99 | 26350 | 0.79 | 9.78 | 26800 | 2.6 | 3.02 | 26920 | 0.73 | 10.81 | 19050 | 0.67 | 8.33 | 19300 | 2.21 | 2.56 | 19580 | 0.62 | 9.26 | 13920 | 0.51 | 8 | 27200 | 3.44 | 2.32 | 27200 | 3.44 | 2.32
07/18/23 | Live | CARRIER | AIRQUEST | HORIZONTAL VS HP | Singlezone Ducted, Centrally Ducted | 212969738 |  | HRCU-A-CB | DLCURAH24ABK | Ducted Indoor Units | EA*4X24L17A* | *80VSL0451412B* |  |  |  | 10 | 17 | 8.5 | 8.45 | FALSE | FALSE | FALSE |  | 72 | 100 | 100 | TRUE | Integrated | 150 | 1.When the unit power is on/in heating mode,and if the outdoor temperature drops below 3oC for 30 seconds,after running for 25mins, the base pan heater will be actived for 5 minutes. 2. In defrost mode and the outdoor temperature lower 1oC for 10 seconds the base pan heater will be actived and will be 5 mins delay inactive after defrost. | Integrated 24V control allows the system to automatically switch from heating with the heat pump ductless systems to the conventional, electric heat pump, or dual fuel heating system based on a preselected outdoor temperature (when paired with a 24V controlled third party thermostat). | Wi-fi/ Smart communication available when paired with qualifying third party 24V thermostats. | N/A | R410A | USA, Canada | 19670 | 2.29 | 2.52 | 23200 | 2.32 | 2.93 | 25370 | 2.32 | 3.2 | 20990 | 2 | 3.08 | 27240 | 1.99 | 4.01 | 26350 | 0.79 | 9.78 | 26800 | 2.6 | 3.02 | 26920 | 0.73 | 10.81 | 19050 | 0.67 | 8.33 | 19300 | 2.21 | 2.56 | 19580 | 0.62 | 9.26 | 13820 | 0.51 | 7.94 | 27000 | 3.44 | 2.3 | 27000 | 3.44 | 2.3
07/18/23 | Live | CARRIER | AIRQUEST | HORIZONTAL VS HP | Singlezone Ducted, Centrally Ducted | 212969748 |  | HRCU-A-CB | DLCURAH24ABK | Ducted Indoor Units | EA*4X25L17A* | *80VSL0451412B* |  |  |  | 10 | 17.5 | 8.5 | 7.35 | FALSE | FALSE | FALSE |  | 74 | 86 | 87 | TRUE | Integrated | 150 | 1.When the unit power is on/in heating mode,and if the outdoor temperature drops below 3oC for 30 seconds,after running for 25mins, the base pan heater will be actived for 5 minutes. 2. In defrost mode and the outdoor temperature lower 1oC for 10 seconds the base pan heater will be actived and will be 5 mins delay inactive after defrost. | Integrated 24V control allows the system to automatically switch from heating with the heat pump ductless systems to the conventional, electric heat pump, or dual fuel heating system based on a preselected outdoor temperature (when paired with a 24V controlled third party thermostat). | Wi-fi/ Smart communication available when paired with qualifying third party 24V thermostats. | N/A | R410A | USA, Canada | 20350 | 2.37 | 2.52 | 24000 | 2.4 | 2.93 | 26250 | 2.4 | 3.21 | 21490 | 2 | 3.15 | 27880 | 2 | 4.09 | 24580 | 0.73 | 9.87 | 25000 | 2.41 | 3.04 | 25110 | 0.67 | 10.98 | 18260 | 0.63 | 8.49 | 18500 | 2.09 | 2.59 | 18760 | 0.59 | 9.32 | 11160 | 0.52 | 6.29 | 21800 | 3.51 | 1.82 | 21800 | 3.51 | 1.82
07/18/23 | Live | CARRIER | AIRQUEST | HORIZONTAL VS HP | Singlezone Ducted, Centrally Ducted | 212969758 |  | HRCU-A-CB | DLCURAH24ABK | Ducted Indoor Units | EA*4X30L14A* | *80VSL0451412B* |  |  |  | 10 | 17 | 8.5 | 8 | FALSE | FALSE | FALSE |  | 72 | 95 | 95 | TRUE | Integrated | 150 | 1.When the unit power is on/in heating mode,and if the outdoor temperature drops below 3oC for 30 seconds,after running for 25mins, the base pan heater will be actived for 5 minutes. 2. In defrost mode and the outdoor temperature lower 1oC for 10 seconds the base pan heater will be actived and will be 5 mins delay inactive after defrost. | Integrated 24V control allows the system to automatically switch from heating with the heat pump ductless systems to the conventional, electric heat pump, or dual fuel heating system based on a preselected outdoor temperature (when paired with a 24V controlled third party thermostat). | Wi-fi/ Smart communication available when paired with qualifying third party 24V thermostats. | N/A | R410A | USA, Canada | 19840 | 2.31 | 2.52 | 23400 | 2.34 | 2.93 | 25590 | 2.34 | 3.2 | 21150 | 2.01 | 3.08 | 27460 | 2 | 4.02 | 25760 | 0.79 | 9.56 | 26200 | 2.58 | 2.98 | 26310 | 0.72 | 10.71 | 18850 | 0.67 | 8.25 | 19100 | 2.2 | 2.54 | 19370 | 0.62 | 9.16 | 12800 | 0.52 | 7.21 | 25000 | 3.52 | 2.08 | 25000 | 3.52 | 2.08
07/18/23 | Live | CARRIER | AIRQUEST | HORIZONTAL VS HP | Singlezone Ducted, Centrally Ducted | 212969768 |  | HRCU-A-CB | DLCURAH24ABK | Ducted Indoor Units | EA*4X30L17A* | *80VSL0451412B* |  |  |  | 10 | 17 | 8.5 | 7.95 | FALSE | FALSE | FALSE |  | 72 | 94 | 94 | TRUE | Integrated | 150 | 1.When the unit power is on/in heating mode,and if the outdoor temperature drops below 3oC for 30 seconds,after running for 25mins, the base pan heater will be actived for 5 minutes. 2. In defrost mode and the outdoor temperature lower 1oC for 10 seconds the base pan heater will be actived and will be 5 mins delay inactive after defrost. | Integrated 24V control allows the system to automatically switch from heating with the heat pump ductless systems to the conventional, electric heat pump, or dual fuel heating system based on a preselected outdoor temperature (when paired with a 24V controlled third party thermostat). | Wi-fi/ Smart communication available when paired with qualifying third party 24V thermostats. | N/A | R410A | USA, Canada | 19840 | 2.31 | 2.52 | 23400 | 2.34 | 2.93 | 25590 | 2.34 | 3.2 | 21320 | 2.01 | 3.11 | 27670 | 2 | 4.05 | 25760 | 0.78 | 9.68 | 26200 | 2.56 | 3 | 26310 | 0.72 | 10.71 | 18850 | 0.67 | 8.25 | 19100 | 2.2 | 2.54 | 19370 | 0.62 | 9.16 | 12690 | 0.51 | 7.29 | 24800 | 3.49 | 2.08 | 24800 | 3.49 | 2.08
07/18/23 | Live | CARRIER | AIRQUEST | HORIZONTAL VS HP | Singlezone Ducted, Centrally Ducted | 212969778 |  | HRCU-A-CB | DLCURAH24ABK | Ducted Indoor Units | EA*4X36L17A* | *80VSL0451412B* |  |  |  | 10 | 17 | 8.5 | 7.85 | FALSE | FALSE | FALSE |  | 73 | 92 | 93 | TRUE | Integrated | 150 | 1.When the unit power is on/in heating mode,and if the outdoor temperature drops below 3oC for 30 seconds,after running for 25mins, the base pan heater will be actived for 5 minutes. 2. In defrost mode and the outdoor temperature lower 1oC for 10 seconds the base pan heater will be actived and will be 5 mins delay inactive after defrost. | Integrated 24V control allows the system to automatically switch from heating with the heat pump ductless systems to the conventional, electric heat pump, or dual fuel heating system based on a preselected outdoor temperature (when paired with a 24V controlled third party thermostat). | Wi-fi/ Smart communication available when paired with qualifying third party 24V thermostats. | N/A | R410A | USA, Canada | 20010 | 2.33 | 2.52 | 23600 | 2.36 | 2.93 | 25810 | 2.36 | 3.21 | 21320 | 2 | 3.12 | 27670 | 2 | 4.05 | 25570 | 0.77 | 9.73 | 26000 | 2.52 | 3.02 | 26110 | 0.71 | 10.78 | 18750 | 0.66 | 8.33 | 19000 | 2.18 | 2.55 | 19270 | 0.61 | 9.26 | 12390 | 0.52 | 6.98 | 24200 | 3.55 | 2 | 24200 | 3.55 | 2
07/18/23 | Live | CARRIER | AIRQUEST | HORIZONTAL VS HP | Singlezone Ducted, Centrally Ducted | 212969788 |  | HRCU-A-CB | DLCURAH24ABK | Ducted Indoor Units | EA*4X37L17A* | *80VSL0451412B* |  |  |  | 10 | 17 | 8.5 | 7.4 | FALSE | FALSE | FALSE |  | 74 | 86 | 87 | TRUE | Integrated | 150 | 1.When the unit power is on/in heating mode,and if the outdoor temperature drops below 3oC for 30 seconds,after running for 25mins, the base pan heater will be actived for 5 minutes. 2. In defrost mode and the outdoor temperature lower 1oC for 10 seconds the base pan heater will be actived and will be 5 mins delay inactive after defrost. | Integrated 24V control allows the system to automatically switch from heating with the heat pump ductless systems to the conventional, electric heat pump, or dual fuel heating system based on a preselected outdoor temperature (when paired with a 24V controlled third party thermostat). | Wi-fi/ Smart communication available when paired with qualifying third party 24V thermostats. | N/A | R410A | USA, Canada | 20520 | 2.39 | 2.52 | 24200 | 2.42 | 2.93 | 26470 | 2.42 | 3.21 | 21650 | 2.01 | 3.16 | 28100 | 2.01 | 4.1 | 24780 | 0.74 | 9.81 | 25200 | 2.41 | 3.06 | 25310 | 0.68 | 10.91 | 18460 | 0.64 | 8.45 | 18700 | 2.09 | 2.62 | 18970 | 0.59 | 9.42 | 11260 | 0.52 | 6.35 | 22000 | 3.5 | 1.84 | 22000 | 3.5 | 1.84
07/18/23 | Live | CARRIER | AIRQUEST | HORIZONTAL VS HP | Singlezone Ducted, Centrally Ducted | 212969798 |  | HRCU-A-CB | DLCURAH24ABK | Ducted Indoor Units | EN(A,D)4X24L14** | *80VSL0451412B* |  |  |  | 10 | 17 | 8.5 | 8.2 | FALSE | FALSE | FALSE |  | 72 | 92 | 92 | TRUE | Integrated | 150 | 1.When the unit power is on/in heating mode,and if the outdoor temperature drops below 3oC for 30 seconds,after running for 25mins, the base pan heater will be actived for 5 minutes. 2. In defrost mode and the outdoor temperature lower 1oC for 10 seconds the base pan heater will be actived and will be 5 mins delay inactive after defrost. | Integrated 24V control allows the system to automatically switch from heating with the heat pump ductless systems to the conventional, electric heat pump, or dual fuel heating system based on a preselected outdoor temperature (when paired with a 24V controlled third party thermostat). | Wi-fi/ Smart communication available when paired with qualifying third party 24V thermostats. | N/A | R410A | USA, Canada | 19840 | 2.31 | 2.52 | 23400 | 2.34 | 2.93 | 25590 | 2.34 | 3.2 | 21150 | 2.02 | 3.07 | 27460 | 2.02 | 3.98 | 26550 | 0.78 | 9.98 | 27000 | 2.55 | 3.1 | 27120 | 0.71 | 11.19 | 19250 | 0.66 | 8.55 | 19500 | 2.18 | 2.62 | 19780 | 0.62 | 9.35 | 12800 | 0.52 | 7.21 | 25000 | 3.52 | 2.08 | 25000 | 3.52 | 2.08
07/18/23 | Live | CARRIER | AIRQUEST | HORIZONTAL VS HP | Singlezone Ducted, Centrally Ducted | 212969808 |  | HRCU-A-CB | DLCURAH24ABK | Ducted Indoor Units | EN(A,D)4X24L17** | *80VSL0451412B* |  |  |  | 10 | 17 | 8.5 | 8.2 | FALSE | FALSE | FALSE |  | 72 | 92 | 92 | TRUE | Integrated | 150 | 1.When the unit power is on/in heating mode,and if the outdoor temperature drops below 3oC for 30 seconds,after running for 25mins, the base pan heater will be actived for 5 minutes. 2. In defrost mode and the outdoor temperature lower 1oC for 10 seconds the base pan heater will be actived and will be 5 mins delay inactive after defrost. | Integrated 24V control allows the system to automatically switch from heating with the heat pump ductless systems to the conventional, electric heat pump, or dual fuel heating system based on a preselected outdoor temperature (when paired with a 24V controlled third party thermostat). | Wi-fi/ Smart communication available when paired with qualifying third party 24V thermostats. | N/A | R410A | USA, Canada | 19840 | 2.31 | 2.52 | 23400 | 2.34 | 2.93 | 25590 | 2.34 | 3.2 | 21150 | 2.02 | 3.07 | 27460 | 2.02 | 3.98 | 26550 | 0.78 | 9.98 | 27000 | 2.55 | 3.1 | 27120 | 0.71 | 11.19 | 19250 | 0.66 | 8.55 | 19500 | 2.18 | 2.62 | 19780 | 0.62 | 9.35 | 12800 | 0.52 | 7.21 | 25000 | 3.52 | 2.08 | 25000 | 3.52 | 2.08
07/18/23 | Live | CARRIER | AIRQUEST | HORIZONTAL VS HP | Singlezone Ducted, Centrally Ducted | 212969818 |  | HRCU-A-CB | DLCURAH24ABK | Ducted Indoor Units | EN(A,D)4X30L14** | *80VSL0451412B* |  |  |  | 10 | 17 | 8.1 | 7.85 | FALSE | FALSE | FALSE |  | 73 | 94 | 94 | TRUE | Integrated | 150 | 1.When the unit power is on/in heating mode,and if the outdoor temperature drops below 3oC for 30 seconds,after running for 25mins, the base pan heater will be actived for 5 minutes. 2. In defrost mode and the outdoor temperature lower 1oC for 10 seconds the base pan heater will be actived and will be 5 mins delay inactive after defrost. | Integrated 24V control allows the system to automatically switch from heating with the heat pump ductless systems to the conventional, electric heat pump, or dual fuel heating system based on a preselected outdoor temperature (when paired with a 24V controlled third party thermostat). | Wi-fi/ Smart communication available when paired with qualifying third party 24V thermostats. | N/A | R410A | USA, Canada | 19840 | 2.31 | 2.52 | 23400 | 2.34 | 2.93 | 25590 | 2.34 | 3.2 | 20990 | 2.01 | 3.06 | 27240 | 2 | 3.99 | 25370 | 0.77 | 9.66 | 25800 | 2.54 | 2.98 | 25910 | 0.71 | 10.7 | 18750 | 0.67 | 8.2 | 19000 | 2.19 | 2.54 | 19270 | 0.62 | 9.11 | 12490 | 0.52 | 7.04 | 24400 | 3.51 | 2.04 | 24400 | 3.51 | 2.04
07/18/23 | Live | CARRIER | AIRQUEST | HORIZONTAL VS HP | Singlezone Ducted, Centrally Ducted | 212969828 |  | HRCU-A-CB | DLCURAH24ABK | Ducted Indoor Units | EN(A,D)4X30L17** | *80VSL0451412B* |  |  |  | 10.5 | 17 | 8.5 | 7.9 | FALSE | FALSE | FALSE |  | 72 | 93 | 93 | TRUE | Integrated | 150 | 1.When the unit power is on/in heating mode,and if the outdoor temperature drops below 3oC for 30 seconds,after running for 25mins, the base pan heater will be actived for 5 minutes. 2. In defrost mode and the outdoor temperature lower 1oC for 10 seconds the base pan heater will be actived and will be 5 mins delay inactive after defrost. | Integrated 24V control allows the system to automatically switch from heating with the heat pump ductless systems to the conventional, electric heat pump, or dual fuel heating system based on a preselected outdoor temperature (when paired with a 24V controlled third party thermostat). | Wi-fi/ Smart communication available when paired with qualifying third party 24V thermostats. | N/A | R410A | USA, Canada | 20010 | 2.22 | 2.64 | 23600 | 2.25 | 3.07 | 25810 | 2.25 | 3.36 | 21320 | 2.01 | 3.11 | 27670 | 2 | 4.05 | 25760 | 0.78 | 9.68 | 26200 | 2.54 | 3.02 | 26310 | 0.71 | 10.86 | 18850 | 0.67 | 8.25 | 19100 | 2.19 | 2.56 | 19370 | 0.62 | 9.16 | 12590 | 0.52 | 7.1 | 24600 | 3.53 | 2.04 | 24600 | 3.53 | 2.04
07/18/23 | Live | CARRIER | AIRQUEST | HORIZONTAL VS HP | Singlezone Ducted, Centrally Ducted | 212969838 |  | HRCU-A-CB | DLCURAH24ABK | Ducted Indoor Units | EN(A,D,W)4X36L17** | *80VSL0451412B* |  |  |  | 10.5 | 17 | 8.5 | 7.9 | FALSE | FALSE | FALSE |  | 72 | 93 | 93 | TRUE | Integrated | 150 | 1.When the unit power is on/in heating mode,and if the outdoor temperature drops below 3oC for 30 seconds,after running for 25mins, the base pan heater will be actived for 5 minutes. 2. In defrost mode and the outdoor temperature lower 1oC for 10 seconds the base pan heater will be actived and will be 5 mins delay inactive after defrost. | Integrated 24V control allows the system to automatically switch from heating with the heat pump ductless systems to the conventional, electric heat pump, or dual fuel heating system based on a preselected outdoor temperature (when paired with a 24V controlled third party thermostat). | Wi-fi/ Smart communication available when paired with qualifying third party 24V thermostats. | N/A | R410A | USA, Canada | 20010 | 2.22 | 2.64 | 23600 | 2.25 | 3.07 | 25810 | 2.25 | 3.36 | 21320 | 2.01 | 3.11 | 27670 | 2 | 4.05 | 25760 | 0.78 | 9.68 | 26200 | 2.54 | 3.02 | 26310 | 0.71 | 10.86 | 18850 | 0.67 | 8.25 | 19100 | 2.19 | 2.56 | 19370 | 0.62 | 9.16 | 12590 | 0.52 | 7.1 | 24600 | 3.53 | 2.04 | 24600 | 3.53 | 2.04
07/18/23 | Live | CARRIER | AIRQUEST | HORIZONTAL VS HP | Singlezone Ducted, Centrally Ducted | 212970138 |  | HRCU-A-CB | DLCURAH24ABK | Ducted Indoor Units | EA*4X24L17A* | *80VSL0701716B* |  |  |  | 10 | 17 | 8.5 | 8.4 | FALSE | FALSE | FALSE |  | 50 | 69 | 69 | TRUE | Integrated | 150 | 1.When the unit power is on/in heating mode,and if the outdoor temperature drops below 3oC for 30 seconds,after running for 25mins, the base pan heater will be actived for 5 minutes. 2. In defrost mode and the outdoor temperature lower 1oC for 10 seconds the base pan heater will be actived and will be 5 mins delay inactive after defrost. | Integrated 24V control allows the system to automatically switch from heating with the heat pump ductless systems to the conventional, electric heat pump, or dual fuel heating system based on a preselected outdoor temperature (when paired with a 24V controlled third party thermostat). | Wi-fi/ Smart communication available when paired with qualifying third party 24V thermostats. | N/A | R410A | USA, Canada | 19670 | 2.29 | 2.52 | 23200 | 2.32 | 2.93 | 25370 | 2.32 | 3.2 | 21150 | 2.02 | 3.07 | 27460 | 2.02 | 3.98 | 37860 | 1.14 | 9.73 | 38500 | 3.74 | 3.02 | 38670 | 1.05 | 10.79 | 19150 | 0.68 | 8.25 | 19400 | 2.22 | 2.56 | 19680 | 0.63 | 9.15 | 13720 | 0.51 | 7.88 | 26800 | 3.45 | 2.28 | 26800 | 3.45 | 2.28
07/18/23 | Live | CARRIER | AIRQUEST | HORIZONTAL VS HP | Singlezone Ducted, Centrally Ducted | 212970148 |  | HRCU-A-CB | DLCURAH24ABK | Ducted Indoor Units | EA*4X25L17A* | *80VSL0701716B* |  |  |  | 10 | 17.5 | 8.5 | 7.45 | FALSE | FALSE | FALSE |  | 48 | 57 | 57 | TRUE | Integrated | 150 | 1.When the unit power is on/in heating mode,and if the outdoor temperature drops below 3oC for 30 seconds,after running for 25mins, the base pan heater will be actived for 5 minutes. 2. In defrost mode and the outdoor temperature lower 1oC for 10 seconds the base pan heater will be actived and will be 5 mins delay inactive after defrost. | Integrated 24V control allows the system to automatically switch from heating with the heat pump ductless systems to the conventional, electric heat pump, or dual fuel heating system based on a preselected outdoor temperature (when paired with a 24V controlled third party thermostat). | Wi-fi/ Smart communication available when paired with qualifying third party 24V thermostats. | N/A | R410A | USA, Canada | 20350 | 2.37 | 2.52 | 24000 | 2.4 | 2.93 | 26250 | 2.4 | 3.21 | 21820 | 2.02 | 3.17 | 28310 | 2.01 | 4.13 | 37860 | 1.12 | 9.91 | 38500 | 3.66 | 3.08 | 38670 | 1.03 | 11 | 18560 | 0.64 | 8.5 | 18800 | 2.1 | 2.62 | 19070 | 0.59 | 9.47 | 11360 | 0.52 | 6.4 | 22200 | 3.54 | 1.84 | 22200 | 3.54 | 1.84
07/18/23 | Live | CARRIER | AIRQUEST | HORIZONTAL VS HP | Singlezone Ducted, Centrally Ducted | 212970158 |  | HRCU-A-CB | DLCURAH24ABK | Ducted Indoor Units | EA*4X30L17A* | *80VSL0701716B* |  |  |  | 10 | 17 | 8.5 | 7.95 | FALSE | FALSE | FALSE |  | 48 | 62 | 63 | TRUE | Integrated | 150 | 1.When the unit power is on/in heating mode,and if the outdoor temperature drops below 3oC for 30 seconds,after running for 25mins, the base pan heater will be actived for 5 minutes. 2. In defrost mode and the outdoor temperature lower 1oC for 10 seconds the base pan heater will be actived and will be 5 mins delay inactive after defrost. | Integrated 24V control allows the system to automatically switch from heating with the heat pump ductless systems to the conventional, electric heat pump, or dual fuel heating system based on a preselected outdoor temperature (when paired with a 24V controlled third party thermostat). | Wi-fi/ Smart communication available when paired with qualifying third party 24V thermostats. | N/A | R410A | USA, Canada | 19840 | 2.31 | 2.52 | 23400 | 2.34 | 2.93 | 25590 | 2.34 | 3.2 | 21320 | 2.01 | 3.11 | 27670 | 2.01 | 4.03 | 38350 | 1.15 | 9.77 | 39000 | 3.78 | 3.02 | 39170 | 1.06 | 10.83 | 18850 | 0.67 | 8.25 | 19100 | 2.2 | 2.54 | 19370 | 0.62 | 9.16 | 12590 | 0.52 | 7.1 | 24600 | 3.5 | 2.06 | 24600 | 3.5 | 2.06
07/18/23 | Live | CARRIER | AIRQUEST | HORIZONTAL VS HP | Singlezone Ducted, Centrally Ducted | 212970168 |  | HRCU-A-CB | DLCURAH24ABK | Ducted Indoor Units | EA*4X36L17A* | *80VSL0701716B* |  |  |  | 10 | 17 | 8.5 | 7.8 | FALSE | FALSE | FALSE |  | 50 | 62 | 63 | TRUE | Integrated | 150 | 1.When the unit power is on/in heating mode,and if the outdoor temperature drops below 3oC for 30 seconds,after running for 25mins, the base pan heater will be actived for 5 minutes. 2. In defrost mode and the outdoor temperature lower 1oC for 10 seconds the base pan heater will be actived and will be 5 mins delay inactive after defrost. | Integrated 24V control allows the system to automatically switch from heating with the heat pump ductless systems to the conventional, electric heat pump, or dual fuel heating system based on a preselected outdoor temperature (when paired with a 24V controlled third party thermostat). | Wi-fi/ Smart communication available when paired with qualifying third party 24V thermostats. | N/A | R410A | USA, Canada | 20010 | 2.33 | 2.52 | 23600 | 2.36 | 2.93 | 25810 | 2.36 | 3.21 | 21320 | 2.01 | 3.11 | 27670 | 2 | 4.05 | 37370 | 1.12 | 9.78 | 38000 | 3.69 | 3.02 | 38170 | 1.03 | 10.86 | 18750 | 0.66 | 8.33 | 19000 | 2.18 | 2.55 | 19270 | 0.61 | 9.26 | 12280 | 0.52 | 6.92 | 24000 | 3.52 | 2 | 24000 | 3.52 | 2
07/18/23 | Live | CARRIER | AIRQUEST | HORIZONTAL VS HP | Singlezone Ducted, Centrally Ducted | 212970178 |  | HRCU-A-CB | DLCURAH24ABK | Ducted Indoor Units | EA*4X36L21A* | *80VSL0701716B* |  |  |  | 10 | 17.5 | 8.5 | 7.8 | FALSE | FALSE | FALSE |  | 48 | 60 | 61 | TRUE | Integrated | 150 | 1.When the unit power is on/in heating mode,and if the outdoor temperature drops below 3oC for 30 seconds,after running for 25mins, the base pan heater will be actived for 5 minutes. 2. In defrost mode and the outdoor temperature lower 1oC for 10 seconds the base pan heater will be actived and will be 5 mins delay inactive after defrost. | Integrated 24V control allows the system to automatically switch from heating with the heat pump ductless systems to the conventional, electric heat pump, or dual fuel heating system based on a preselected outdoor temperature (when paired with a 24V controlled third party thermostat). | Wi-fi/ Smart communication available when paired with qualifying third party 24V thermostats. | N/A | R410A | USA, Canada | 20180 | 2.35 | 2.52 | 23800 | 2.38 | 2.93 | 26030 | 2.38 | 3.21 | 21490 | 2.01 | 3.13 | 27880 | 2 | 4.09 | 38350 | 1.14 | 9.86 | 39000 | 3.74 | 3.06 | 39170 | 1.05 | 10.93 | 18850 | 0.66 | 8.37 | 19100 | 2.17 | 2.58 | 19370 | 0.61 | 9.31 | 12180 | 0.52 | 6.86 | 23800 | 3.52 | 1.98 | 23800 | 3.52 | 1.98
07/18/23 | Live | CARRIER | AIRQUEST | HORIZONTAL VS HP | Singlezone Ducted, Centrally Ducted | 212970188 |  | HRCU-A-CB | DLCURAH24ABK | Ducted Indoor Units | EA*4X37L17A* | *80VSL0701716B* |  |  |  | 10 | 17 | 8.5 | 7.4 | FALSE | FALSE | FALSE |  | 49 | 57 | 57 | TRUE | Integrated | 150 | 1.When the unit power is on/in heating mode,and if the outdoor temperature drops below 3oC for 30 seconds,after running for 25mins, the base pan heater will be actived for 5 minutes. 2. In defrost mode and the outdoor temperature lower 1oC for 10 seconds the base pan heater will be actived and will be 5 mins delay inactive after defrost. | Integrated 24V control allows the system to automatically switch from heating with the heat pump ductless systems to the conventional, electric heat pump, or dual fuel heating system based on a preselected outdoor temperature (when paired with a 24V controlled third party thermostat). | Wi-fi/ Smart communication available when paired with qualifying third party 24V thermostats. | N/A | R410A | USA, Canada | 20860 | 2.43 | 2.52 | 24600 | 2.46 | 2.93 | 26900 | 2.46 | 3.2 | 21980 | 2.03 | 3.17 | 28530 | 2.03 | 4.12 | 37370 | 1.07 | 10.24 | 38000 | 3.52 | 3.16 | 38170 | 0.99 | 11.3 | 18650 | 0.64 | 8.54 | 18900 | 2.1 | 2.64 | 19170 | 0.59 | 9.52 | 11160 | 0.52 | 6.29 | 21800 | 3.51 | 1.82 | 21800 | 3.51 | 1.82
07/18/23 | Live | CARRIER | AIRQUEST | HORIZONTAL VS HP | Singlezone Ducted, Centrally Ducted | 212970198 |  | HRCU-A-CB | DLCURAH24ABK | Ducted Indoor Units | EA*4X37L21A* | *80VSL0701716B* |  |  |  | 10 | 17 | 8.5 | 7.3 | FALSE | FALSE | FALSE |  | 47 | 55 | 55 | TRUE | Integrated | 150 | 1.When the unit power is on/in heating mode,and if the outdoor temperature drops below 3oC for 30 seconds,after running for 25mins, the base pan heater will be actived for 5 minutes. 2. In defrost mode and the outdoor temperature lower 1oC for 10 seconds the base pan heater will be actived and will be 5 mins delay inactive after defrost. | Integrated 24V control allows the system to automatically switch from heating with the heat pump ductless systems to the conventional, electric heat pump, or dual fuel heating system based on a preselected outdoor temperature (when paired with a 24V controlled third party thermostat). | Wi-fi/ Smart communication available when paired with qualifying third party 24V thermostats. | N/A | R410A | USA, Canada | 20520 | 2.39 | 2.52 | 24200 | 2.42 | 2.93 | 26470 | 2.42 | 3.21 | 21490 | 2 | 3.15 | 27880 | 2 | 4.09 | 37860 | 1.12 | 9.91 | 38500 | 3.69 | 3.06 | 38670 | 1.03 | 11 | 18160 | 0.63 | 8.45 | 18400 | 2.07 | 2.61 | 18660 | 0.59 | 9.27 | 10950 | 0.51 | 6.29 | 21400 | 3.48 | 1.8 | 21400 | 3.48 | 1.8
07/18/23 | Live | CARRIER | AIRQUEST | HORIZONTAL VS HP | Singlezone Ducted, Centrally Ducted | 212970208 |  | HRCU-A-CB | DLCURAH24ABK | Ducted Indoor Units | EN(A,D)4X24L17** | *80VSL0701716B* |  |  |  | 10 | 16.5 | 8.5 | 8 | FALSE | FALSE | FALSE |  | 51 | 63 | 63 | TRUE | Integrated | 150 | 1.When the unit power is on/in heating mode,and if the outdoor temperature drops below 3oC for 30 seconds,after running for 25mins, the base pan heater will be actived for 5 minutes. 2. In defrost mode and the outdoor temperature lower 1oC for 10 seconds the base pan heater will be actived and will be 5 mins delay inactive after defrost. | Integrated 24V control allows the system to automatically switch from heating with the heat pump ductless systems to the conventional, electric heat pump, or dual fuel heating system based on a preselected outdoor temperature (when paired with a 24V controlled third party thermostat). | Wi-fi/ Smart communication available when paired with qualifying third party 24V thermostats. | N/A | R410A | USA, Canada | 20010 | 2.33 | 2.52 | 23600 | 2.36 | 2.93 | 25810 | 2.36 | 3.21 | 21490 | 2.05 | 3.07 | 27880 | 2.05 | 3.99 | 37370 | 1.07 | 10.24 | 38000 | 3.52 | 3.16 | 38170 | 0.99 | 11.3 | 19340 | 0.66 | 8.59 | 19600 | 2.18 | 2.63 | 19880 | 0.62 | 9.4 | 12390 | 0.52 | 6.98 | 24200 | 3.55 | 2 | 24200 | 3.55 | 2
07/18/23 | Live | CARRIER | AIRQUEST | HORIZONTAL VS HP | Singlezone Ducted, Centrally Ducted | 212970218 |  | HRCU-A-CB | DLCURAH24ABK | Ducted Indoor Units | EN(A,D)4X30L17** | *80VSL0701716B* |  |  |  | 10.5 | 17 | 8.5 | 7.9 | FALSE | FALSE | FALSE |  | 48 | 62 | 62 | TRUE | Integrated | 150 | 1.When the unit power is on/in heating mode,and if the outdoor temperature drops below 3oC for 30 seconds,after running for 25mins, the base pan heater will be actived for 5 minutes. 2. In defrost mode and the outdoor temperature lower 1oC for 10 seconds the base pan heater will be actived and will be 5 mins delay inactive after defrost. | Integrated 24V control allows the system to automatically switch from heating with the heat pump ductless systems to the conventional, electric heat pump, or dual fuel heating system based on a preselected outdoor temperature (when paired with a 24V controlled third party thermostat). | Wi-fi/ Smart communication available when paired with qualifying third party 24V thermostats. | N/A | R410A | USA, Canada | 20010 | 2.22 | 2.64 | 23600 | 2.25 | 3.07 | 25810 | 2.25 | 3.36 | 21320 | 2.01 | 3.11 | 27670 | 2.01 | 4.03 | 38350 | 1.15 | 9.77 | 39000 | 3.78 | 3.02 | 39170 | 1.06 | 10.83 | 18850 | 0.67 | 8.25 | 19100 | 2.19 | 2.56 | 19370 | 0.62 | 9.16 | 12490 | 0.52 | 7.04 | 24400 | 3.51 | 2.04 | 24400 | 3.51 | 2.04
07/18/23 | Live | CARRIER | AIRQUEST | HORIZONTAL VS HP | Singlezone Ducted, Centrally Ducted | 212970228 |  | HRCU-A-CB | DLCURAH24ABK | Ducted Indoor Units | EN(A,D,W)4X36L17** | *80VSL0701716B* |  |  |  | 10.5 | 17 | 8.5 | 7.9 | FALSE | FALSE | FALSE |  | 49 | 63 | 63 | TRUE | Integrated | 150 | 1.When the unit power is on/in heating mode,and if the outdoor temperature drops below 3oC for 30 seconds,after running for 25mins, the base pan heater will be actived for 5 minutes. 2. In defrost mode and the outdoor temperature lower 1oC for 10 seconds the base pan heater will be actived and will be 5 mins delay inactive after defrost. | Integrated 24V control allows the system to automatically switch from heating with the heat pump ductless systems to the conventional, electric heat pump, or dual fuel heating system based on a preselected outdoor temperature (when paired with a 24V controlled third party thermostat). | Wi-fi/ Smart communication available when paired with qualifying third party 24V thermostats. | N/A | R410A | USA, Canada | 20010 | 2.22 | 2.64 | 23600 | 2.25 | 3.07 | 25810 | 2.25 | 3.36 | 21320 | 2.01 | 3.11 | 27670 | 2.01 | 4.03 | 37860 | 1.14 | 9.73 | 38500 | 3.74 | 3.02 | 38670 | 1.05 | 10.79 | 18850 | 0.67 | 8.25 | 19100 | 2.19 | 2.56 | 19370 | 0.62 | 9.16 | 12490 | 0.52 | 7.04 | 24400 | 3.51 | 2.04 | 24400 | 3.51 | 2.04
07/18/23 | Live | CARRIER | AIRQUEST | HORIZONTAL VS HP | Singlezone Ducted, Centrally Ducted | 212970238 |  | HRCU-A-CB | DLCURAH24ABK | Ducted Indoor Units | EN(A,D)4X36L21** | *80VSL0701716B* |  |  |  | 10.5 | 17 | 8.5 | 7.9 | FALSE | FALSE | FALSE |  | 49 | 63 | 63 | TRUE | Integrated | 150 | 1.When the unit power is on/in heating mode,and if the outdoor temperature drops below 3oC for 30 seconds,after running for 25mins, the base pan heater will be actived for 5 minutes. 2. In defrost mode and the outdoor temperature lower 1oC for 10 seconds the base pan heater will be actived and will be 5 mins delay inactive after defrost. | Integrated 24V control allows the system to automatically switch from heating with the heat pump ductless systems to the conventional, electric heat pump, or dual fuel heating system based on a preselected outdoor temperature (when paired with a 24V controlled third party thermostat). | Wi-fi/ Smart communication available when paired with qualifying third party 24V thermostats. | N/A | R410A | USA, Canada | 20010 | 2.22 | 2.64 | 23600 | 2.25 | 3.07 | 25810 | 2.25 | 3.36 | 21320 | 2.01 | 3.11 | 27670 | 2 | 4.05 | 37860 | 1.14 | 9.73 | 38500 | 3.74 | 3.02 | 38670 | 1.05 | 10.79 | 18850 | 0.67 | 8.25 | 19100 | 2.19 | 2.56 | 19370 | 0.62 | 9.16 | 12490 | 0.52 | 7.04 | 24400 | 3.51 | 2.04 | 24400 | 3.51 | 2.04
07/18/23 | Live | CARRIER | AIRQUEST | HORIZONTAL VS HP | Singlezone Ducted, Centrally Ducted | 212970538 |  | HRCU-A-CB | DLCURAH24ABK | Ducted Indoor Units | EA*4X36L21A* | *80VSL0902120B* |  |  |  | 10 | 17 | 8.5 | 7.8 | FALSE | FALSE | FALSE |  | 49 | 62 | 62 | TRUE | Integrated | 150 | 1.When the unit power is on/in heating mode,and if the outdoor temperature drops below 3oC for 30 seconds,after running for 25mins, the base pan heater will be actived for 5 minutes. 2. In defrost mode and the outdoor temperature lower 1oC for 10 seconds the base pan heater will be actived and will be 5 mins delay inactive after defrost. | Integrated 24V control allows the system to automatically switch from heating with the heat pump ductless systems to the conventional, electric heat pump, or dual fuel heating system based on a preselected outdoor temperature (when paired with a 24V controlled third party thermostat). | Wi-fi/ Smart communication available when paired with qualifying third party 24V thermostats. | N/A | R410A | USA, Canada | 20010 | 2.33 | 2.52 | 23600 | 2.36 | 2.93 | 25810 | 2.36 | 3.21 | 21490 | 2.01 | 3.13 | 27880 | 2.01 | 4.07 | 37860 | 1.13 | 9.82 | 38500 | 3.71 | 3.04 | 38670 | 1.04 | 10.9 | 18850 | 0.66 | 8.37 | 19100 | 2.17 | 2.58 | 19370 | 0.61 | 9.31 | 12280 | 0.52 | 6.92 | 24000 | 3.55 | 1.98 | 24000 | 3.55 | 1.98
07/18/23 | Live | CARRIER | AIRQUEST | HORIZONTAL VS HP | Singlezone Ducted, Centrally Ducted | 212970548 |  | HRCU-A-CB | DLCURAH24ABK | Ducted Indoor Units | EA*4X37L21A* | *80VSL0902120B* |  |  |  | 10.5 | 17 | 8.5 | 7.4 | FALSE | FALSE | FALSE |  | 49 | 55 | 55 | TRUE | Integrated | 150 | 1.When the unit power is on/in heating mode,and if the outdoor temperature drops below 3oC for 30 seconds,after running for 25mins, the base pan heater will be actived for 5 minutes. 2. In defrost mode and the outdoor temperature lower 1oC for 10 seconds the base pan heater will be actived and will be 5 mins delay inactive after defrost. | Integrated 24V control allows the system to automatically switch from heating with the heat pump ductless systems to the conventional, electric heat pump, or dual fuel heating system based on a preselected outdoor temperature (when paired with a 24V controlled third party thermostat). | Wi-fi/ Smart communication available when paired with qualifying third party 24V thermostats. | N/A | R410A | USA, Canada | 21030 | 2.33 | 2.65 | 24800 | 2.36 | 3.08 | 27120 | 2.37 | 3.35 | 22480 | 2.05 | 3.21 | 29170 | 2.04 | 4.19 | 37860 | 1.07 | 10.37 | 38500 | 3.5 | 3.22 | 38670 | 0.98 | 11.56 | 18650 | 0.63 | 8.68 | 18900 | 2.07 | 2.68 | 19170 | 0.58 | 9.69 | 10950 | 0.51 | 6.29 | 21400 | 3.48 | 1.8 | 21400 | 3.48 | 1.8
07/18/23 | Live | CARRIER | AIRQUEST | HORIZONTAL VS HP | Singlezone Ducted, Centrally Ducted | 212970558 |  | HRCU-A-CB | DLCURAH24ABK | Ducted Indoor Units | EN(A,D)4X36L21** | *80VSL0902120B* |  |  |  | 10 | 17 | 8.5 | 7.95 | FALSE | FALSE | FALSE |  | 49 | 63 | 63 | TRUE | Integrated | 150 | 1.When the unit power is on/in heating mode,and if the outdoor temperature drops below 3oC for 30 seconds,after running for 25mins, the base pan heater will be actived for 5 minutes. 2. In defrost mode and the outdoor temperature lower 1oC for 10 seconds the base pan heater will be actived and will be 5 mins delay inactive after defrost. | Integrated 24V control allows the system to automatically switch from heating with the heat pump ductless systems to the conventional, electric heat pump, or dual fuel heating system based on a preselected outdoor temperature (when paired with a 24V controlled third party thermostat). | Wi-fi/ Smart communication available when paired with qualifying third party 24V thermostats. | N/A | R410A | USA, Canada | 19840 | 2.31 | 2.52 | 23400 | 2.34 | 2.93 | 25590 | 2.34 | 3.2 | 21320 | 2.02 | 3.09 | 27670 | 2.02 | 4.01 | 37860 | 1.15 | 9.65 | 38500 | 3.76 | 3 | 38670 | 1.05 | 10.79 | 18850 | 0.67 | 8.25 | 19100 | 2.2 | 2.54 | 19370 | 0.62 | 9.16 | 12590 | 0.52 | 7.1 | 24600 | 3.5 | 2.06 | 24600 | 3.5 | 2.06
07/18/23 | Live | CARRIER | AIRQUEST | HORIZONTAL VS HP | Singlezone Ducted, Centrally Ducted | 212971113 |  | HRCU-A-CB | DLCURAH24ABK | Ducted Indoor Units | EA*4X24L14A* | *80VTL0451412B* |  |  |  | 10 | 17 | 8.5 | 8.5 | FALSE | FALSE | FALSE |  | 49 | 69 | 69 | TRUE | Integrated | 150 | 1.When the unit power is on/in heating mode,and if the outdoor temperature drops below 3oC for 30 seconds,after running for 25mins, the base pan heater will be actived for 5 minutes. 2. In defrost mode and the outdoor temperature lower 1oC for 10 seconds the base pan heater will be actived and will be 5 mins delay inactive after defrost. | Integrated 24V control allows the system to automatically switch from heating with the heat pump ductless systems to the conventional, electric heat pump, or dual fuel heating system based on a preselected outdoor temperature (when paired with a 24V controlled third party thermostat). | Wi-fi/ Smart communication available when paired with qualifying third party 24V thermostats. | N/A | R410A | USA, Canada | 19670 | 2.29 | 2.52 | 23200 | 2.32 | 2.93 | 25370 | 2.32 | 3.2 | 20990 | 2.01 | 3.06 | 27240 | 2 | 3.99 | 38350 | 1.15 | 9.77 | 39000 | 3.78 | 3.02 | 39170 | 1.06 | 10.83 | 19050 | 0.67 | 8.33 | 19300 | 2.21 | 2.56 | 19580 | 0.62 | 9.26 | 13920 | 0.51 | 8 | 27200 | 3.44 | 2.32 | 27200 | 3.44 | 2.32
07/18/23 | Live | CARRIER | AIRQUEST | HORIZONTAL VS HP | Singlezone Ducted, Centrally Ducted | 212971125 |  | HRCU-A-CB | DLCURAH24ABK | Ducted Indoor Units | EA*4X24L17A* | *80VTL0451412B* |  |  |  | 10 | 17 | 8.5 | 8.45 | FALSE | FALSE | FALSE |  | 50 | 69 | 70 | TRUE | Integrated | 150 | 1.When the unit power is on/in heating mode,and if the outdoor temperature drops below 3oC for 30 seconds,after running for 25mins, the base pan heater will be actived for 5 minutes. 2. In defrost mode and the outdoor temperature lower 1oC for 10 seconds the base pan heater will be actived and will be 5 mins delay inactive after defrost. | Integrated 24V control allows the system to automatically switch from heating with the heat pump ductless systems to the conventional, electric heat pump, or dual fuel heating system based on a preselected outdoor temperature (when paired with a 24V controlled third party thermostat). | Wi-fi/ Smart communication available when paired with qualifying third party 24V thermostats. | N/A | R410A | USA, Canada | 19670 | 2.29 | 2.52 | 23200 | 2.32 | 2.93 | 25370 | 2.32 | 3.2 | 20990 | 2 | 3.08 | 27240 | 1.99 | 4.01 | 37860 | 1.14 | 9.73 | 38500 | 3.74 | 3.02 | 38670 | 1.05 | 10.79 | 19050 | 0.67 | 8.33 | 19300 | 2.21 | 2.56 | 19580 | 0.62 | 9.26 | 13820 | 0.51 | 7.94 | 27000 | 3.44 | 2.3 | 27000 | 3.44 | 2.3
07/18/23 | Live | CARRIER | AIRQUEST | HORIZONTAL VS HP | Singlezone Ducted, Centrally Ducted | 212971137 |  | HRCU-A-CB | DLCURAH24ABK | Ducted Indoor Units | EA*4X25L17A* | *80VTL0451412B* |  |  |  | 10 | 17.5 | 8.5 | 7.35 | FALSE | FALSE | FALSE |  | 48 | 56 | 56 | TRUE | Integrated | 150 | 1.When the unit power is on/in heating mode,and if the outdoor temperature drops below 3oC for 30 seconds,after running for 25mins, the base pan heater will be actived for 5 minutes. 2. In defrost mode and the outdoor temperature lower 1oC for 10 seconds the base pan heater will be actived and will be 5 mins delay inactive after defrost. | Integrated 24V control allows the system to automatically switch from heating with the heat pump ductless systems to the conventional, electric heat pump, or dual fuel heating system based on a preselected outdoor temperature (when paired with a 24V controlled third party thermostat). | Wi-fi/ Smart communication available when paired with qualifying third party 24V thermostats. | N/A | R410A | USA, Canada | 20350 | 2.37 | 2.52 | 24000 | 2.4 | 2.93 | 26250 | 2.4 | 3.21 | 21490 | 2 | 3.15 | 27880 | 2 | 4.09 | 37860 | 1.13 | 9.82 | 38500 | 3.71 | 3.04 | 38670 | 1.04 | 10.9 | 18260 | 0.63 | 8.49 | 18500 | 2.09 | 2.59 | 18760 | 0.59 | 9.32 | 11160 | 0.52 | 6.29 | 21800 | 3.51 | 1.82 | 21800 | 3.51 | 1.82
07/18/23 | Live | CARRIER | AIRQUEST | HORIZONTAL VS HP | Singlezone Ducted, Centrally Ducted | 212971149 |  | HRCU-A-CB | DLCURAH24ABK | Ducted Indoor Units | EA*4X30L14A* | *80VTL0451412B* |  |  |  | 10 | 17 | 8.5 | 8 | FALSE | FALSE | FALSE |  | 49 | 64 | 64 | TRUE | Integrated | 150 | 1.When the unit power is on/in heating mode,and if the outdoor temperature drops below 3oC for 30 seconds,after running for 25mins, the base pan heater will be actived for 5 minutes. 2. In defrost mode and the outdoor temperature lower 1oC for 10 seconds the base pan heater will be actived and will be 5 mins delay inactive after defrost. | Integrated 24V control allows the system to automatically switch from heating with the heat pump ductless systems to the conventional, electric heat pump, or dual fuel heating system based on a preselected outdoor temperature (when paired with a 24V controlled third party thermostat). | Wi-fi/ Smart communication available when paired with qualifying third party 24V thermostats. | N/A | R410A | USA, Canada | 19840 | 2.31 | 2.52 | 23400 | 2.34 | 2.93 | 25590 | 2.34 | 3.2 | 21150 | 2.01 | 3.08 | 27460 | 2 | 4.02 | 37860 | 1.15 | 9.65 | 38500 | 3.79 | 2.98 | 38670 | 1.06 | 10.69 | 18850 | 0.67 | 8.25 | 19100 | 2.2 | 2.54 | 19370 | 0.62 | 9.16 | 12800 | 0.52 | 7.21 | 25000 | 3.52 | 2.08 | 25000 | 3.52 | 2.08
07/18/23 | Live | CARRIER | AIRQUEST | HORIZONTAL VS HP | Singlezone Ducted, Centrally Ducted | 212971161 |  | HRCU-A-CB | DLCURAH24ABK | Ducted Indoor Units | EA*4X30L17A* | *80VTL0451412B* |  |  |  | 10 | 17 | 8.5 | 7.95 | FALSE | FALSE | FALSE |  | 72 | 94 | 94 | TRUE | Integrated | 150 | 1.When the unit power is on/in heating mode,and if the outdoor temperature drops below 3oC for 30 seconds,after running for 25mins, the base pan heater will be actived for 5 minutes. 2. In defrost mode and the outdoor temperature lower 1oC for 10 seconds the base pan heater will be actived and will be 5 mins delay inactive after defrost. | Integrated 24V control allows the system to automatically switch from heating with the heat pump ductless systems to the conventional, electric heat pump, or dual fuel heating system based on a preselected outdoor temperature (when paired with a 24V controlled third party thermostat). | Wi-fi/ Smart communication available when paired with qualifying third party 24V thermostats. | N/A | R410A | USA, Canada | 19840 | 2.31 | 2.52 | 23400 | 2.34 | 2.93 | 25590 | 2.34 | 3.2 | 21320 | 2.01 | 3.11 | 27670 | 2 | 4.05 | 25760 | 0.78 | 9.68 | 26200 | 2.56 | 3 | 26310 | 0.72 | 10.71 | 18850 | 0.67 | 8.25 | 19100 | 2.2 | 2.54 | 19370 | 0.62 | 9.16 | 12690 | 0.51 | 7.29 | 24800 | 3.49 | 2.08 | 24800 | 3.49 | 2.08
07/18/23 | Live | CARRIER | AIRQUEST | HORIZONTAL VS HP | Singlezone Ducted, Centrally Ducted | 212971173 |  | HRCU-A-CB | DLCURAH24ABK | Ducted Indoor Units | EA*4X36L17A* | *80VTL0451412B* |  |  |  | 10 | 17 | 8.5 | 7.85 | FALSE | FALSE | FALSE |  | 73 | 92 | 93 | TRUE | Integrated | 150 | 1.When the unit power is on/in heating mode,and if the outdoor temperature drops below 3oC for 30 seconds,after running for 25mins, the base pan heater will be actived for 5 minutes. 2. In defrost mode and the outdoor temperature lower 1oC for 10 seconds the base pan heater will be actived and will be 5 mins delay inactive after defrost. | Integrated 24V control allows the system to automatically switch from heating with the heat pump ductless systems to the conventional, electric heat pump, or dual fuel heating system based on a preselected outdoor temperature (when paired with a 24V controlled third party thermostat). | Wi-fi/ Smart communication available when paired with qualifying third party 24V thermostats. | N/A | R410A | USA, Canada | 20010 | 2.33 | 2.52 | 23600 | 2.36 | 2.93 | 25810 | 2.36 | 3.21 | 21320 | 2 | 3.12 | 27670 | 2 | 4.05 | 25570 | 0.77 | 9.73 | 26000 | 2.52 | 3.02 | 26110 | 0.71 | 10.78 | 18750 | 0.66 | 8.33 | 19000 | 2.18 | 2.55 | 19270 | 0.61 | 9.26 | 12390 | 0.52 | 6.98 | 24200 | 3.55 | 2 | 24200 | 3.55 | 2
07/18/23 | Live | CARRIER | AIRQUEST | HORIZONTAL VS HP | Singlezone Ducted, Centrally Ducted | 212971185 |  | HRCU-A-CB | DLCURAH24ABK | Ducted Indoor Units | EA*4X37L17A* | *80VTL0451412B* |  |  |  | 10 | 17 | 8.5 | 7.4 | FALSE | FALSE | FALSE |  | 74 | 86 | 87 | TRUE | Integrated | 150 | 1.When the unit power is on/in heating mode,and if the outdoor temperature drops below 3oC for 30 seconds,after running for 25mins, the base pan heater will be actived for 5 minutes. 2. In defrost mode and the outdoor temperature lower 1oC for 10 seconds the base pan heater will be actived and will be 5 mins delay inactive after defrost. | Integrated 24V control allows the system to automatically switch from heating with the heat pump ductless systems to the conventional, electric heat pump, or dual fuel heating system based on a preselected outdoor temperature (when paired with a 24V controlled third party thermostat). | Wi-fi/ Smart communication available when paired with qualifying third party 24V thermostats. | N/A | R410A | USA, Canada | 20520 | 2.39 | 2.52 | 24200 | 2.42 | 2.93 | 26470 | 2.42 | 3.21 | 21650 | 2.01 | 3.16 | 28100 | 2.01 | 4.1 | 24780 | 0.74 | 9.81 | 25200 | 2.41 | 3.06 | 25310 | 0.68 | 10.91 | 18460 | 0.64 | 8.45 | 18700 | 2.09 | 2.62 | 18970 | 0.59 | 9.42 | 11260 | 0.52 | 6.35 | 22000 | 3.5 | 1.84 | 22000 | 3.5 | 1.84
07/18/23 | Live | CARRIER | AIRQUEST | HORIZONTAL VS HP | Singlezone Ducted, Centrally Ducted | 212971197 |  | HRCU-A-CB | DLCURAH24ABK | Ducted Indoor Units | EN(A,D)4X24L14** | *80VTL0451412B* |  |  |  | 10 | 17 | 8.5 | 8.2 | FALSE | FALSE | FALSE |  | 72 | 92 | 92 | TRUE | Integrated | 150 | 1.When the unit power is on/in heating mode,and if the outdoor temperature drops below 3oC for 30 seconds,after running for 25mins, the base pan heater will be actived for 5 minutes. 2. In defrost mode and the outdoor temperature lower 1oC for 10 seconds the base pan heater will be actived and will be 5 mins delay inactive after defrost. | Integrated 24V control allows the system to automatically switch from heating with the heat pump ductless systems to the conventional, electric heat pump, or dual fuel heating system based on a preselected outdoor temperature (when paired with a 24V controlled third party thermostat). | Wi-fi/ Smart communication available when paired with qualifying third party 24V thermostats. | N/A | R410A | USA, Canada | 19840 | 2.31 | 2.52 | 23400 | 2.34 | 2.93 | 25590 | 2.34 | 3.2 | 21150 | 2.02 | 3.07 | 27460 | 2.02 | 3.98 | 26550 | 0.78 | 9.98 | 27000 | 2.55 | 3.1 | 27120 | 0.71 | 11.19 | 19250 | 0.66 | 8.55 | 19500 | 2.18 | 2.62 | 19780 | 0.62 | 9.35 | 12800 | 0.52 | 7.21 | 25000 | 3.52 | 2.08 | 25000 | 3.52 | 2.08
07/18/23 | Live | CARRIER | AIRQUEST | HORIZONTAL VS HP | Singlezone Ducted, Centrally Ducted | 212971209 |  | HRCU-A-CB | DLCURAH24ABK | Ducted Indoor Units | EN(A,D)4X24L17** | *80VTL0451412B* |  |  |  | 10 | 17 | 8.5 | 8.2 | FALSE | FALSE | FALSE |  | 72 | 92 | 92 | TRUE | Integrated | 150 | 1.When the unit power is on/in heating mode,and if the outdoor temperature drops below 3oC for 30 seconds,after running for 25mins, the base pan heater will be actived for 5 minutes. 2. In defrost mode and the outdoor temperature lower 1oC for 10 seconds the base pan heater will be actived and will be 5 mins delay inactive after defrost. | Integrated 24V control allows the system to automatically switch from heating with the heat pump ductless systems to the conventional, electric heat pump, or dual fuel heating system based on a preselected outdoor temperature (when paired with a 24V controlled third party thermostat). | Wi-fi/ Smart communication available when paired with qualifying third party 24V thermostats. | N/A | R410A | USA, Canada | 19840 | 2.31 | 2.52 | 23400 | 2.34 | 2.93 | 25590 | 2.34 | 3.2 | 21150 | 2.02 | 3.07 | 27460 | 2.02 | 3.98 | 26550 | 0.78 | 9.98 | 27000 | 2.55 | 3.1 | 27120 | 0.71 | 11.19 | 19250 | 0.66 | 8.55 | 19500 | 2.18 | 2.62 | 19780 | 0.62 | 9.35 | 12800 | 0.52 | 7.21 | 25000 | 3.52 | 2.08 | 25000 | 3.52 | 2.08
07/18/23 | Live | CARRIER | AIRQUEST | HORIZONTAL VS HP | Singlezone Ducted, Centrally Ducted | 212971221 |  | HRCU-A-CB | DLCURAH24ABK | Ducted Indoor Units | EN(A,D)4X30L14** | *80VTL0451412B* |  |  |  | 10 | 17 | 8.1 | 7.85 | FALSE | FALSE | FALSE |  | 73 | 94 | 94 | TRUE | Integrated | 150 | 1.When the unit power is on/in heating mode,and if the outdoor temperature drops below 3oC for 30 seconds,after running for 25mins, the base pan heater will be actived for 5 minutes. 2. In defrost mode and the outdoor temperature lower 1oC for 10 seconds the base pan heater will be actived and will be 5 mins delay inactive after defrost. | Integrated 24V control allows the system to automatically switch from heating with the heat pump ductless systems to the conventional, electric heat pump, or dual fuel heating system based on a preselected outdoor temperature (when paired with a 24V controlled third party thermostat). | Wi-fi/ Smart communication available when paired with qualifying third party 24V thermostats. | N/A | R410A | USA, Canada | 19840 | 2.31 | 2.52 | 23400 | 2.34 | 2.93 | 25590 | 2.34 | 3.2 | 20990 | 2.01 | 3.06 | 27240 | 2 | 3.99 | 25370 | 0.77 | 9.66 | 25800 | 2.54 | 2.98 | 25910 | 0.71 | 10.7 | 18750 | 0.67 | 8.2 | 19000 | 2.19 | 2.54 | 19270 | 0.62 | 9.11 | 12490 | 0.52 | 7.04 | 24400 | 3.51 | 2.04 | 24400 | 3.51 | 2.04
07/18/23 | Live | CARRIER | AIRQUEST | HORIZONTAL VS HP | Singlezone Ducted, Centrally Ducted | 212971233 |  | HRCU-A-CB | DLCURAH24ABK | Ducted Indoor Units | EN(A,D)4X30L17** | *80VTL0451412B* |  |  |  | 10.5 | 17 | 8.5 | 7.9 | FALSE | FALSE | FALSE |  | 72 | 93 | 93 | TRUE | Integrated | 150 | 1.When the unit power is on/in heating mode,and if the outdoor temperature drops below 3oC for 30 seconds,after running for 25mins, the base pan heater will be actived for 5 minutes. 2. In defrost mode and the outdoor temperature lower 1oC for 10 seconds the base pan heater will be actived and will be 5 mins delay inactive after defrost. | Integrated 24V control allows the system to automatically switch from heating with the heat pump ductless systems to the conventional, electric heat pump, or dual fuel heating system based on a preselected outdoor temperature (when paired with a 24V controlled third party thermostat). | Wi-fi/ Smart communication available when paired with qualifying third party 24V thermostats. | N/A | R410A | USA, Canada | 20010 | 2.22 | 2.64 | 23600 | 2.25 | 3.07 | 25810 | 2.25 | 3.36 | 21320 | 2.01 | 3.11 | 27670 | 2 | 4.05 | 25760 | 0.78 | 9.68 | 26200 | 2.54 | 3.02 | 26310 | 0.71 | 10.86 | 18850 | 0.67 | 8.25 | 19100 | 2.19 | 2.56 | 19370 | 0.62 | 9.16 | 12590 | 0.52 | 7.1 | 24600 | 3.53 | 2.04 | 24600 | 3.53 | 2.04
07/18/23 | Live | CARRIER | AIRQUEST | HORIZONTAL VS HP | Singlezone Ducted, Centrally Ducted | 212971245 |  | HRCU-A-CB | DLCURAH24ABK | Ducted Indoor Units | EN(A,D,W)4X36L17** | *80VTL0451412B* |  |  |  | 10.5 | 17 | 8.5 | 7.9 | FALSE | FALSE | FALSE |  | 72 | 93 | 93 | TRUE | Integrated | 150 | 1.When the unit power is on/in heating mode,and if the outdoor temperature drops below 3oC for 30 seconds,after running for 25mins, the base pan heater will be actived for 5 minutes. 2. In defrost mode and the outdoor temperature lower 1oC for 10 seconds the base pan heater will be actived and will be 5 mins delay inactive after defrost. | Integrated 24V control allows the system to automatically switch from heating with the heat pump ductless systems to the conventional, electric heat pump, or dual fuel heating system based on a preselected outdoor temperature (when paired with a 24V controlled third party thermostat). | Wi-fi/ Smart communication available when paired with qualifying third party 24V thermostats. | N/A | R410A | USA, Canada | 20010 | 2.22 | 2.64 | 23600 | 2.25 | 3.07 | 25810 | 2.25 | 3.36 | 21320 | 2.01 | 3.11 | 27670 | 2 | 4.05 | 25760 | 0.78 | 9.68 | 26200 | 2.54 | 3.02 | 26310 | 0.71 | 10.86 | 18850 | 0.67 | 8.25 | 19100 | 2.19 | 2.56 | 19370 | 0.62 | 9.16 | 12590 | 0.52 | 7.1 | 24600 | 3.53 | 2.04 | 24600 | 3.53 | 2.04
07/18/23 | Live | CARRIER | AIRQUEST | HORIZONTAL VS HP | Singlezone Ducted, Centrally Ducted | 212971624 |  | HRCU-A-CB | DLCURAH24ABK | Ducted Indoor Units | EA*4X24L17A* | *80VTL0701716B* |  |  |  | 10 | 17 | 8.5 | 8.35 | FALSE | FALSE | FALSE |  | 71 | 96 | 97 | TRUE | Integrated | 150 | 1.When the unit power is on/in heating mode,and if the outdoor temperature drops below 3oC for 30 seconds,after running for 25mins, the base pan heater will be actived for 5 minutes. 2. In defrost mode and the outdoor temperature lower 1oC for 10 seconds the base pan heater will be actived and will be 5 mins delay inactive after defrost. | Integrated 24V control allows the system to automatically switch from heating with the heat pump ductless systems to the conventional, electric heat pump, or dual fuel heating system based on a preselected outdoor temperature (when paired with a 24V controlled third party thermostat). | Wi-fi/ Smart communication available when paired with qualifying third party 24V thermostats. | N/A | R410A | USA, Canada | 19840 | 2.31 | 2.52 | 23400 | 2.34 | 2.93 | 25590 | 2.34 | 3.2 | 21150 | 2.02 | 3.07 | 27460 | 2.02 | 3.98 | 26550 | 0.79 | 9.85 | 27000 | 2.59 | 3.06 | 27120 | 0.72 | 11.04 | 19150 | 0.68 | 8.25 | 19400 | 2.22 | 2.56 | 19680 | 0.63 | 9.15 | 13410 | 0.51 | 7.71 | 26200 | 3.46 | 2.22 | 26200 | 3.46 | 2.22
07/18/23 | Live | CARRIER | AIRQUEST | HORIZONTAL VS HP | Singlezone Ducted, Centrally Ducted | 212971635 |  | HRCU-A-CB | DLCURAH24ABK | Ducted Indoor Units | EA*4X25L17A* | *80VTL0701716B* |  |  |  | 10 | 17 | 8.5 | 7.35 | FALSE | FALSE | FALSE |  | 73 | 85 | 85 | TRUE | Integrated | 150 | 1.When the unit power is on/in heating mode,and if the outdoor temperature drops below 3oC for 30 seconds,after running for 25mins, the base pan heater will be actived for 5 minutes. 2. In defrost mode and the outdoor temperature lower 1oC for 10 seconds the base pan heater will be actived and will be 5 mins delay inactive after defrost. | Integrated 24V control allows the system to automatically switch from heating with the heat pump ductless systems to the conventional, electric heat pump, or dual fuel heating system based on a preselected outdoor temperature (when paired with a 24V controlled third party thermostat). | Wi-fi/ Smart communication available when paired with qualifying third party 24V thermostats. | N/A | R410A | USA, Canada | 20520 | 2.39 | 2.52 | 24200 | 2.42 | 2.93 | 26470 | 2.42 | 3.21 | 21650 | 2.01 | 3.16 | 28100 | 2.01 | 4.1 | 24780 | 0.73 | 9.95 | 25200 | 2.4 | 3.08 | 25310 | 0.67 | 11.07 | 18360 | 0.63 | 8.54 | 18600 | 2.08 | 2.62 | 18870 | 0.59 | 9.37 | 11060 | 0.51 | 6.36 | 21600 | 3.48 | 1.82 | 21600 | 3.48 | 1.82
07/18/23 | Live | CARRIER | AIRQUEST | HORIZONTAL VS HP | Singlezone Ducted, Centrally Ducted | 212971646 |  | HRCU-A-CB | DLCURAH24ABK | Ducted Indoor Units | EA*4X30L17A* | *80VTL0701716B* |  |  |  | 10 | 17 | 8.5 | 7.8 | FALSE | FALSE | FALSE |  | 73 | 91 | 92 | TRUE | Integrated | 150 | 1.When the unit power is on/in heating mode,and if the outdoor temperature drops below 3oC for 30 seconds,after running for 25mins, the base pan heater will be actived for 5 minutes. 2. In defrost mode and the outdoor temperature lower 1oC for 10 seconds the base pan heater will be actived and will be 5 mins delay inactive after defrost. | Integrated 24V control allows the system to automatically switch from heating with the heat pump ductless systems to the conventional, electric heat pump, or dual fuel heating system based on a preselected outdoor temperature (when paired with a 24V controlled third party thermostat). | Wi-fi/ Smart communication available when paired with qualifying third party 24V thermostats. | N/A | R410A | USA, Canada | 20010 | 2.33 | 2.52 | 23600 | 2.36 | 2.93 | 25810 | 2.36 | 3.21 | 21320 | 2.02 | 3.09 | 27670 | 2.02 | 4.01 | 25570 | 0.76 | 9.86 | 26000 | 2.51 | 3.04 | 26110 | 0.7 | 10.93 | 18850 | 0.67 | 8.25 | 19100 | 2.19 | 2.56 | 19370 | 0.62 | 9.16 | 12280 | 0.52 | 6.92 | 24000 | 3.52 | 2 | 24000 | 3.52 | 2
07/18/23 | Live | CARRIER | AIRQUEST | HORIZONTAL VS HP | Singlezone Ducted, Centrally Ducted | 212971657 |  | HRCU-A-CB | DLCURAH24ABK | Ducted Indoor Units | EA*4X36L17A* | *80VTL0701716B* |  |  |  | 10 | 17 | 8.5 | 7.75 | FALSE | FALSE | FALSE |  | 72 | 90 | 90 | TRUE | Integrated | 150 | 1.When the unit power is on/in heating mode,and if the outdoor temperature drops below 3oC for 30 seconds,after running for 25mins, the base pan heater will be actived for 5 minutes. 2. In defrost mode and the outdoor temperature lower 1oC for 10 seconds the base pan heater will be actived and will be 5 mins delay inactive after defrost. | Integrated 24V control allows the system to automatically switch from heating with the heat pump ductless systems to the conventional, electric heat pump, or dual fuel heating system based on a preselected outdoor temperature (when paired with a 24V controlled third party thermostat). | Wi-fi/ Smart communication available when paired with qualifying third party 24V thermostats. | N/A | R410A | USA, Canada | 20180 | 2.35 | 2.52 | 23800 | 2.38 | 2.93 | 26030 | 2.38 | 3.21 | 21490 | 2.01 | 3.13 | 27880 | 2.01 | 4.07 | 25760 | 0.76 | 9.93 | 26200 | 2.51 | 3.06 | 26310 | 0.7 | 11.02 | 18850 | 0.66 | 8.37 | 19100 | 2.17 | 2.58 | 19370 | 0.61 | 9.31 | 12180 | 0.52 | 6.86 | 23800 | 3.52 | 1.98 | 23800 | 3.52 | 1.98
07/18/23 | Live | CARRIER | AIRQUEST | HORIZONTAL VS HP | Singlezone Ducted, Centrally Ducted | 212971668 |  | HRCU-A-CB | DLCURAH24ABK | Ducted Indoor Units | EA*4X36L21A* | *80VTL0701716B* |  |  |  | 10 | 17 | 8.5 | 7.75 | FALSE | FALSE | FALSE |  | 72 | 89 | 90 | TRUE | Integrated | 150 | 1.When the unit power is on/in heating mode,and if the outdoor temperature drops below 3oC for 30 seconds,after running for 25mins, the base pan heater will be actived for 5 minutes. 2. In defrost mode and the outdoor temperature lower 1oC for 10 seconds the base pan heater will be actived and will be 5 mins delay inactive after defrost. | Integrated 24V control allows the system to automatically switch from heating with the heat pump ductless systems to the conventional, electric heat pump, or dual fuel heating system based on a preselected outdoor temperature (when paired with a 24V controlled third party thermostat). | Wi-fi/ Smart communication available when paired with qualifying third party 24V thermostats. | N/A | R410A | USA, Canada | 20180 | 2.35 | 2.52 | 23800 | 2.38 | 2.93 | 26030 | 2.38 | 3.21 | 21650 | 2.01 | 3.16 | 28100 | 2.01 | 4.1 | 25760 | 0.76 | 9.93 | 26200 | 2.49 | 3.08 | 26310 | 0.7 | 11.02 | 18850 | 0.66 | 8.37 | 19100 | 2.17 | 2.58 | 19370 | 0.61 | 9.31 | 12080 | 0.52 | 6.81 | 23600 | 3.53 | 1.96 | 23600 | 3.53 | 1.96
07/18/23 | Live | CARRIER | AIRQUEST | HORIZONTAL VS HP | Singlezone Ducted, Centrally Ducted | 212971679 |  | HRCU-A-CB | DLCURAH24ABK | Ducted Indoor Units | EA*4X37L17A* | *80VTL0701716B* |  |  |  | 10 | 17 | 8.5 | 7.4 | FALSE | FALSE | FALSE |  | 74 | 86 | 87 | TRUE | Integrated | 150 | 1.When the unit power is on/in heating mode,and if the outdoor temperature drops below 3oC for 30 seconds,after running for 25mins, the base pan heater will be actived for 5 minutes. 2. In defrost mode and the outdoor temperature lower 1oC for 10 seconds the base pan heater will be actived and will be 5 mins delay inactive after defrost. | Integrated 24V control allows the system to automatically switch from heating with the heat pump ductless systems to the conventional, electric heat pump, or dual fuel heating system based on a preselected outdoor temperature (when paired with a 24V controlled third party thermostat). | Wi-fi/ Smart communication available when paired with qualifying third party 24V thermostats. | N/A | R410A | USA, Canada | 20350 | 2.37 | 2.52 | 24000 | 2.4 | 2.93 | 26250 | 2.4 | 3.21 | 21490 | 2.01 | 3.13 | 27880 | 2.01 | 4.07 | 24780 | 0.74 | 9.81 | 25200 | 2.43 | 3.04 | 25310 | 0.68 | 10.91 | 18460 | 0.64 | 8.45 | 18700 | 2.11 | 2.6 | 18970 | 0.6 | 9.27 | 11260 | 0.52 | 6.35 | 22000 | 3.5 | 1.84 | 22000 | 3.5 | 1.84
07/18/23 | Live | CARRIER | AIRQUEST | HORIZONTAL VS HP | Singlezone Ducted, Centrally Ducted | 212971690 |  | HRCU-A-CB | DLCURAH24ABK | Ducted Indoor Units | EA*4X37L21A* | *80VTL0701716B* |  |  |  | 10 | 17.5 | 8.5 | 7.4 | FALSE | FALSE | FALSE |  | 74 | 85 | 85 | TRUE | Integrated | 150 | 1.When the unit power is on/in heating mode,and if the outdoor temperature drops below 3oC for 30 seconds,after running for 25mins, the base pan heater will be actived for 5 minutes. 2. In defrost mode and the outdoor temperature lower 1oC for 10 seconds the base pan heater will be actived and will be 5 mins delay inactive after defrost. | Integrated 24V control allows the system to automatically switch from heating with the heat pump ductless systems to the conventional, electric heat pump, or dual fuel heating system based on a preselected outdoor temperature (when paired with a 24V controlled third party thermostat). | Wi-fi/ Smart communication available when paired with qualifying third party 24V thermostats. | N/A | R410A | USA, Canada | 20520 | 2.39 | 2.52 | 24200 | 2.42 | 2.93 | 26470 | 2.42 | 3.21 | 21980 | 2.02 | 3.19 | 28530 | 2.02 | 4.14 | 24780 | 0.73 | 9.95 | 25200 | 2.38 | 3.1 | 25310 | 0.67 | 11.07 | 18460 | 0.63 | 8.59 | 18700 | 2.08 | 2.63 | 18970 | 0.59 | 9.42 | 11060 | 0.51 | 6.36 | 21600 | 3.48 | 1.82 | 21600 | 3.48 | 1.82
07/18/23 | Live | CARRIER | AIRQUEST | HORIZONTAL VS HP | Singlezone Ducted, Centrally Ducted | 212971701 |  | HRCU-A-CB | DLCURAH24ABK | Ducted Indoor Units | EN(A,D)4X24L17** | *80VTL0701716B* |  |  |  | 10 | 16.5 | 8.5 | 8.2 | FALSE | FALSE | FALSE |  | 72 | 93 | 94 | TRUE | Integrated | 150 | 1.When the unit power is on/in heating mode,and if the outdoor temperature drops below 3oC for 30 seconds,after running for 25mins, the base pan heater will be actived for 5 minutes. 2. In defrost mode and the outdoor temperature lower 1oC for 10 seconds the base pan heater will be actived and will be 5 mins delay inactive after defrost. | Integrated 24V control allows the system to automatically switch from heating with the heat pump ductless systems to the conventional, electric heat pump, or dual fuel heating system based on a preselected outdoor temperature (when paired with a 24V controlled third party thermostat). | Wi-fi/ Smart communication available when paired with qualifying third party 24V thermostats. | N/A | R410A | USA, Canada | 19670 | 2.29 | 2.52 | 23200 | 2.32 | 2.93 | 25370 | 2.32 | 3.2 | 21150 | 2.03 | 3.05 | 27460 | 2.03 | 3.96 | 26350 | 0.78 | 9.9 | 26800 | 2.55 | 3.08 | 26920 | 0.71 | 11.11 | 19250 | 0.67 | 8.42 | 19500 | 2.2 | 2.6 | 19780 | 0.62 | 9.35 | 12900 | 0.52 | 7.27 | 25200 | 3.52 | 2.1 | 25200 | 3.52 | 2.1
07/18/23 | Live | CARRIER | AIRQUEST | HORIZONTAL VS HP | Singlezone Ducted, Centrally Ducted | 212971712 |  | HRCU-A-CB | DLCURAH24ABK | Ducted Indoor Units | EN(A,D)4X30L17** | *80VTL0701716B* |  |  |  | 10.5 | 17 | 8.5 | 7.85 | FALSE | FALSE | FALSE |  | 72 | 91 | 91 | TRUE | Integrated | 150 | 1.When the unit power is on/in heating mode,and if the outdoor temperature drops below 3oC for 30 seconds,after running for 25mins, the base pan heater will be actived for 5 minutes. 2. In defrost mode and the outdoor temperature lower 1oC for 10 seconds the base pan heater will be actived and will be 5 mins delay inactive after defrost. | Integrated 24V control allows the system to automatically switch from heating with the heat pump ductless systems to the conventional, electric heat pump, or dual fuel heating system based on a preselected outdoor temperature (when paired with a 24V controlled third party thermostat). | Wi-fi/ Smart communication available when paired with qualifying third party 24V thermostats. | N/A | R410A | USA, Canada | 20010 | 2.22 | 2.64 | 23600 | 2.25 | 3.07 | 25810 | 2.25 | 3.36 | 21490 | 2.02 | 3.12 | 27880 | 2.02 | 4.04 | 25960 | 0.78 | 9.75 | 26400 | 2.55 | 3.03 | 26520 | 0.71 | 10.95 | 18850 | 0.67 | 8.25 | 19100 | 2.19 | 2.56 | 19370 | 0.62 | 9.16 | 12390 | 0.52 | 6.98 | 24200 | 3.51 | 2.02 | 24200 | 3.51 | 2.02
07/18/23 | Live | CARRIER | AIRQUEST | HORIZONTAL VS HP | Singlezone Ducted, Centrally Ducted | 212971723 |  | HRCU-A-CB | DLCURAH24ABK | Ducted Indoor Units | EN(A,D,W)4X36L17** | *80VTL0701716B* |  |  |  | 10.5 | 17 | 8.5 | 7.85 | FALSE | FALSE | FALSE |  | 72 | 91 | 91 | TRUE | Integrated | 150 | 1.When the unit power is on/in heating mode,and if the outdoor temperature drops below 3oC for 30 seconds,after running for 25mins, the base pan heater will be actived for 5 minutes. 2. In defrost mode and the outdoor temperature lower 1oC for 10 seconds the base pan heater will be actived and will be 5 mins delay inactive after defrost. | Integrated 24V control allows the system to automatically switch from heating with the heat pump ductless systems to the conventional, electric heat pump, or dual fuel heating system based on a preselected outdoor temperature (when paired with a 24V controlled third party thermostat). | Wi-fi/ Smart communication available when paired with qualifying third party 24V thermostats. | N/A | R410A | USA, Canada | 20010 | 2.22 | 2.64 | 23600 | 2.25 | 3.07 | 25810 | 2.25 | 3.36 | 21490 | 2.02 | 3.12 | 27880 | 2.02 | 4.04 | 25960 | 0.78 | 9.75 | 26400 | 2.55 | 3.03 | 26520 | 0.71 | 10.95 | 18850 | 0.67 | 8.25 | 19100 | 2.19 | 2.56 | 19370 | 0.62 | 9.16 | 12390 | 0.52 | 6.98 | 24200 | 3.51 | 2.02 | 24200 | 3.51 | 2.02
07/18/23 | Live | CARRIER | AIRQUEST | HORIZONTAL VS HP | Singlezone Ducted, Centrally Ducted | 212971734 |  | HRCU-A-CB | DLCURAH24ABK | Ducted Indoor Units | EN(A,D)4X36L21** | *80VTL0701716B* |  |  |  | 10.5 | 17 | 8.5 | 7.85 | FALSE | FALSE | FALSE |  | 72 | 91 | 91 | TRUE | Integrated | 150 | 1.When the unit power is on/in heating mode,and if the outdoor temperature drops below 3oC for 30 seconds,after running for 25mins, the base pan heater will be actived for 5 minutes. 2. In defrost mode and the outdoor temperature lower 1oC for 10 seconds the base pan heater will be actived and will be 5 mins delay inactive after defrost. | Integrated 24V control allows the system to automatically switch from heating with the heat pump ductless systems to the conventional, electric heat pump, or dual fuel heating system based on a preselected outdoor temperature (when paired with a 24V controlled third party thermostat). | Wi-fi/ Smart communication available when paired with qualifying third party 24V thermostats. | N/A | R410A | USA, Canada | 20010 | 2.22 | 2.64 | 23600 | 2.25 | 3.07 | 25810 | 2.25 | 3.36 | 21490 | 2.02 | 3.12 | 27880 | 2.02 | 4.04 | 25960 | 0.77 | 9.88 | 26400 | 2.53 | 3.06 | 26520 | 0.71 | 10.95 | 18850 | 0.67 | 8.25 | 19100 | 2.19 | 2.56 | 19370 | 0.62 | 9.16 | 12390 | 0.52 | 6.98 | 24200 | 3.55 | 2 | 24200 | 3.55 | 2
07/18/23 | Live | CARRIER | AIRQUEST | HORIZONTAL VS HP | Singlezone Ducted, Centrally Ducted | 212972123 |  | HRCU-A-CB | DLCURAH24ABK | Ducted Indoor Units | EA*4X36L21A* | *80VTL0902120B* |  |  |  | 10 | 17 | 8.5 | 7.8 | FALSE | FALSE | FALSE |  | 72 | 91 | 91 | TRUE | Integrated | 150 | 1.When the unit power is on/in heating mode,and if the outdoor temperature drops below 3oC for 30 seconds,after running for 25mins, the base pan heater will be actived for 5 minutes. 2. In defrost mode and the outdoor temperature lower 1oC for 10 seconds the base pan heater will be actived and will be 5 mins delay inactive after defrost. | Integrated 24V control allows the system to automatically switch from heating with the heat pump ductless systems to the conventional, electric heat pump, or dual fuel heating system based on a preselected outdoor temperature (when paired with a 24V controlled third party thermostat). | Wi-fi/ Smart communication available when paired with qualifying third party 24V thermostats. | N/A | R410A | USA, Canada | 20010 | 2.33 | 2.52 | 23600 | 2.36 | 2.93 | 25810 | 2.36 | 3.21 | 21490 | 2.01 | 3.13 | 27880 | 2.01 | 4.07 | 25760 | 0.77 | 9.8 | 26200 | 2.53 | 3.03 | 26310 | 0.71 | 10.86 | 18850 | 0.66 | 8.37 | 19100 | 2.17 | 2.58 | 19370 | 0.61 | 9.31 | 12280 | 0.52 | 6.92 | 24000 | 3.55 | 1.98 | 24000 | 3.55 | 1.98
07/18/23 | Live | CARRIER | AIRQUEST | HORIZONTAL VS HP | Singlezone Ducted, Centrally Ducted | 212972134 |  | HRCU-A-CB | DLCURAH24ABK | Ducted Indoor Units | EA*4X37L21A* | *80VTL0902120B* |  |  |  | 10.5 | 17 | 8.5 | 7.4 | FALSE | FALSE | FALSE |  | 73 | 83 | 83 | TRUE | Integrated | 150 | 1.When the unit power is on/in heating mode,and if the outdoor temperature drops below 3oC for 30 seconds,after running for 25mins, the base pan heater will be actived for 5 minutes. 2. In defrost mode and the outdoor temperature lower 1oC for 10 seconds the base pan heater will be actived and will be 5 mins delay inactive after defrost. | Integrated 24V control allows the system to automatically switch from heating with the heat pump ductless systems to the conventional, electric heat pump, or dual fuel heating system based on a preselected outdoor temperature (when paired with a 24V controlled third party thermostat). | Wi-fi/ Smart communication available when paired with qualifying third party 24V thermostats. | N/A | R410A | USA, Canada | 21030 | 2.33 | 2.65 | 24800 | 2.36 | 3.08 | 27120 | 2.37 | 3.35 | 22480 | 2.05 | 3.21 | 29170 | 2.04 | 4.19 | 25170 | 0.71 | 10.39 | 25600 | 2.33 | 3.22 | 25710 | 0.65 | 11.59 | 18650 | 0.63 | 8.68 | 18900 | 2.07 | 2.68 | 19170 | 0.58 | 9.69 | 10950 | 0.51 | 6.29 | 21400 | 3.48 | 1.8 | 21400 | 3.48 | 1.8
07/18/23 | Live | CARRIER | AIRQUEST | HORIZONTAL VS HP | Singlezone Ducted, Centrally Ducted | 212972145 |  | HRCU-A-CB | DLCURAH24ABK | Ducted Indoor Units | EN(A,D)4X36L21** | *80VTL0902120B* |  |  |  | 10 | 17 | 8.5 | 7.95 | FALSE | FALSE | FALSE |  | 72 | 93 | 93 | TRUE | Integrated | 150 | 1.When the unit power is on/in heating mode,and if the outdoor temperature drops below 3oC for 30 seconds,after running for 25mins, the base pan heater will be actived for 5 minutes. 2. In defrost mode and the outdoor temperature lower 1oC for 10 seconds the base pan heater will be actived and will be 5 mins delay inactive after defrost. | Integrated 24V control allows the system to automatically switch from heating with the heat pump ductless systems to the conventional, electric heat pump, or dual fuel heating system based on a preselected outdoor temperature (when paired with a 24V controlled third party thermostat). | Wi-fi/ Smart communication available when paired with qualifying third party 24V thermostats. | N/A | R410A | USA, Canada | 19840 | 2.31 | 2.52 | 23400 | 2.34 | 2.93 | 25590 | 2.34 | 3.2 | 21320 | 2.02 | 3.09 | 27670 | 2.02 | 4.01 | 25760 | 0.78 | 9.68 | 26200 | 2.56 | 3 | 26310 | 0.72 | 10.71 | 18850 | 0.67 | 8.25 | 19100 | 2.2 | 2.54 | 19370 | 0.62 | 9.16 | 12590 | 0.52 | 7.1 | 24600 | 3.5 | 2.06 | 24600 | 3.5 | 2.06
07/18/23 | Live | CARRIER | AIRQUEST | HORIZONTAL VS HP | Singlezone Ducted, Centrally Ducted | 212972401 |  | HRCU-A-CB | DLCURAH24ABK | Ducted Indoor Units | EA*4X36L21A* | *80VTL1102122B* |  |  |  | 10 | 17.5 | 8.5 | 7.7 | FALSE | FALSE | FALSE |  | 72 | 87 | 87 | TRUE | Integrated | 150 | 1.When the unit power is on/in heating mode,and if the outdoor temperature drops below 3oC for 30 seconds,after running for 25mins, the base pan heater will be actived for 5 minutes. 2. In defrost mode and the outdoor temperature lower 1oC for 10 seconds the base pan heater will be actived and will be 5 mins delay inactive after defrost. | Integrated 24V control allows the system to automatically switch from heating with the heat pump ductless systems to the conventional, electric heat pump, or dual fuel heating system based on a preselected outdoor temperature (when paired with a 24V controlled third party thermostat). | Wi-fi/ Smart communication available when paired with qualifying third party 24V thermostats. | N/A | R410A | USA, Canada | 20350 | 2.37 | 2.52 | 24000 | 2.4 | 2.93 | 26250 | 2.4 | 3.21 | 21820 | 2.02 | 3.17 | 28310 | 2.02 | 4.11 | 25960 | 0.75 | 10.14 | 26400 | 2.46 | 3.15 | 26520 | 0.69 | 11.26 | 18850 | 0.65 | 8.5 | 19100 | 2.15 | 2.6 | 19370 | 0.61 | 9.31 | 11880 | 0.52 | 6.7 | 23200 | 3.5 | 1.94 | 23200 | 3.5 | 1.94
07/18/23 | Live | CARRIER | AIRQUEST | HORIZONTAL VS HP | Singlezone Ducted, Centrally Ducted | 212972413 |  | HRCU-A-CB | DLCURAH24ABK | Ducted Indoor Units | EA*4X37L21A* | *80VTL1102122B* |  |  |  | 10.5 | 17.5 | 8.5 | 7.4 | FALSE | FALSE | FALSE |  | 74 | 84 | 85 | TRUE | Integrated | 150 | 1.When the unit power is on/in heating mode,and if the outdoor temperature drops below 3oC for 30 seconds,after running for 25mins, the base pan heater will be actived for 5 minutes. 2. In defrost mode and the outdoor temperature lower 1oC for 10 seconds the base pan heater will be actived and will be 5 mins delay inactive after defrost. | Integrated 24V control allows the system to automatically switch from heating with the heat pump ductless systems to the conventional, electric heat pump, or dual fuel heating system based on a preselected outdoor temperature (when paired with a 24V controlled third party thermostat). | Wi-fi/ Smart communication available when paired with qualifying third party 24V thermostats. | N/A | R410A | USA, Canada | 20690 | 2.3 | 2.64 | 24400 | 2.32 | 3.08 | 26690 | 2.33 | 3.36 | 22150 | 2.03 | 3.2 | 28740 | 2.03 | 4.15 | 24980 | 0.72 | 10.17 | 25400 | 2.37 | 3.14 | 25510 | 0.66 | 11.33 | 18560 | 0.64 | 8.5 | 18800 | 2.09 | 2.64 | 19070 | 0.59 | 9.47 | 11060 | 0.52 | 6.23 | 21600 | 3.52 | 1.8 | 21600 | 3.52 | 1.8
07/18/23 | Live | CARRIER | AIRQUEST | HORIZONTAL VS HP | Singlezone Ducted, Centrally Ducted | 212972425 |  | HRCU-A-CB | DLCURAH24ABK | Ducted Indoor Units | EN(A,D)4X36L21** | *80VTL1102122B* |  |  |  | 10.5 | 17 | 8.5 | 7.8 | FALSE | FALSE | FALSE |  | 72 | 90 | 90 | TRUE | Integrated | 150 | 1.When the unit power is on/in heating mode,and if the outdoor temperature drops below 3oC for 30 seconds,after running for 25mins, the base pan heater will be actived for 5 minutes. 2. In defrost mode and the outdoor temperature lower 1oC for 10 seconds the base pan heater will be actived and will be 5 mins delay inactive after defrost. | Integrated 24V control allows the system to automatically switch from heating with the heat pump ductless systems to the conventional, electric heat pump, or dual fuel heating system based on a preselected outdoor temperature (when paired with a 24V controlled third party thermostat). | Wi-fi/ Smart communication available when paired with qualifying third party 24V thermostats. | N/A | R410A | USA, Canada | 20180 | 2.24 | 2.64 | 23800 | 2.27 | 3.07 | 26030 | 2.27 | 3.36 | 21650 | 2.03 | 3.13 | 28100 | 2.03 | 4.06 | 25960 | 0.77 | 9.88 | 26400 | 2.51 | 3.08 | 26520 | 0.7 | 11.1 | 18950 | 0.66 | 8.41 | 19200 | 2.18 | 2.58 | 19470 | 0.62 | 9.2 | 12280 | 0.52 | 6.92 | 24000 | 3.55 | 1.98 | 24000 | 3.55 | 1.98
07/18/23 | Live | CARRIER | AIRQUEST | HORIZONTAL VS HP | Singlezone Ducted, Centrally Ducted | 212972894 |  | HRCU-A-CB | DLCURAH24ABK | Ducted Indoor Units | EA*4X24L14A* | *96VSN0401410B* |  |  |  | 9.5 | 16 | 8.5 | 8.35 | FALSE | FALSE | FALSE |  | 72 | 98 | 99 | TRUE | Integrated | 150 | 1.When the unit power is on/in heating mode,and if the outdoor temperature drops below 3oC for 30 seconds,after running for 25mins, the base pan heater will be actived for 5 minutes. 2. In defrost mode and the outdoor temperature lower 1oC for 10 seconds the base pan heater will be actived and will be 5 mins delay inactive after defrost. | Integrated 24V control allows the system to automatically switch from heating with the heat pump ductless systems to the conventional, electric heat pump, or dual fuel heating system based on a preselected outdoor temperature (when paired with a 24V controlled third party thermostat). | Wi-fi/ Smart communication available when paired with qualifying third party 24V thermostats. | N/A | R410A | USA, Canada | 19670 | 2.41 | 2.39 | 23200 | 2.44 | 2.79 | 25370 | 2.45 | 3.03 | 20990 | 2.05 | 3 | 27240 | 2.05 | 3.89 | 26550 | 0.8 | 9.73 | 27000 | 2.64 | 3 | 27120 | 0.74 | 10.74 | 19250 | 0.69 | 8.18 | 19500 | 2.27 | 2.52 | 19780 | 0.64 | 9.06 | 13720 | 0.51 | 7.88 | 26800 | 3.48 | 2.26 | 26800 | 3.48 | 2.26
07/18/23 | Live | CARRIER | AIRQUEST | HORIZONTAL VS HP | Singlezone Ducted, Centrally Ducted | 212972904 |  | HRCU-A-CB | DLCURAH24ABK | Ducted Indoor Units | EA*4X24L17A* | *96VSN0401410B* |  |  |  | 9.5 | 16 | 8.5 | 8.3 | FALSE | FALSE | FALSE |  | 72 | 98 | 98 | TRUE | Integrated | 150 | 1.When the unit power is on/in heating mode,and if the outdoor temperature drops below 3oC for 30 seconds,after running for 25mins, the base pan heater will be actived for 5 minutes. 2. In defrost mode and the outdoor temperature lower 1oC for 10 seconds the base pan heater will be actived and will be 5 mins delay inactive after defrost. | Integrated 24V control allows the system to automatically switch from heating with the heat pump ductless systems to the conventional, electric heat pump, or dual fuel heating system based on a preselected outdoor temperature (when paired with a 24V controlled third party thermostat). | Wi-fi/ Smart communication available when paired with qualifying third party 24V thermostats. | N/A | R410A | USA, Canada | 19670 | 2.41 | 2.39 | 23200 | 2.44 | 2.79 | 25370 | 2.45 | 3.03 | 20990 | 2.04 | 3.02 | 27240 | 2.04 | 3.91 | 26550 | 0.8 | 9.73 | 27000 | 2.64 | 3 | 27120 | 0.74 | 10.74 | 19250 | 0.68 | 8.3 | 19500 | 2.25 | 2.54 | 19780 | 0.64 | 9.06 | 13620 | 0.51 | 7.83 | 26600 | 3.48 | 2.24 | 26600 | 3.48 | 2.24
07/18/23 | Live | CARRIER | AIRQUEST | HORIZONTAL VS HP | Singlezone Ducted, Centrally Ducted | 212972914 |  | HRCU-A-CB | DLCURAH24ABK | Ducted Indoor Units | EA*4X25L17A* | *96VSN0401410B* |  |  |  | 10 | 16.5 | 8.1 | 7.35 | FALSE | FALSE | FALSE |  | 74 | 86 | 86 | TRUE | Integrated | 150 | 1.When the unit power is on/in heating mode,and if the outdoor temperature drops below 3oC for 30 seconds,after running for 25mins, the base pan heater will be actived for 5 minutes. 2. In defrost mode and the outdoor temperature lower 1oC for 10 seconds the base pan heater will be actived and will be 5 mins delay inactive after defrost. | Integrated 24V control allows the system to automatically switch from heating with the heat pump ductless systems to the conventional, electric heat pump, or dual fuel heating system based on a preselected outdoor temperature (when paired with a 24V controlled third party thermostat). | Wi-fi/ Smart communication available when paired with qualifying third party 24V thermostats. | N/A | R410A | USA, Canada | 20350 | 2.37 | 2.52 | 24000 | 2.4 | 2.93 | 26250 | 2.4 | 3.21 | 21490 | 2.04 | 3.09 | 27880 | 2.03 | 4.03 | 24780 | 0.74 | 9.81 | 25200 | 2.43 | 3.04 | 25310 | 0.68 | 10.91 | 18560 | 0.65 | 8.37 | 18800 | 2.14 | 2.57 | 19070 | 0.6 | 9.31 | 11160 | 0.52 | 6.29 | 21800 | 3.51 | 1.82 | 21800 | 3.51 | 1.82
07/18/23 | Live | CARRIER | AIRQUEST | HORIZONTAL VS HP | Singlezone Ducted, Centrally Ducted | 212972924 |  | HRCU-A-CB | DLCURAH24ABK | Ducted Indoor Units | EA*4X30L14A* | *96VSN0401410B* |  |  |  | 10 | 16 | 8.5 | 7.9 | FALSE | FALSE | FALSE |  | 72 | 93 | 93 | TRUE | Integrated | 150 | 1.When the unit power is on/in heating mode,and if the outdoor temperature drops below 3oC for 30 seconds,after running for 25mins, the base pan heater will be actived for 5 minutes. 2. In defrost mode and the outdoor temperature lower 1oC for 10 seconds the base pan heater will be actived and will be 5 mins delay inactive after defrost. | Integrated 24V control allows the system to automatically switch from heating with the heat pump ductless systems to the conventional, electric heat pump, or dual fuel heating system based on a preselected outdoor temperature (when paired with a 24V controlled third party thermostat). | Wi-fi/ Smart communication available when paired with qualifying third party 24V thermostats. | N/A | R410A | USA, Canada | 19840 | 2.31 | 2.52 | 23400 | 2.34 | 2.93 | 25590 | 2.34 | 3.2 | 21150 | 2.05 | 3.02 | 27460 | 2.05 | 3.93 | 25960 | 0.79 | 9.63 | 26400 | 2.6 | 2.98 | 26520 | 0.73 | 10.65 | 18950 | 0.68 | 8.17 | 19200 | 2.23 | 2.52 | 19470 | 0.63 | 9.06 | 12690 | 0.52 | 7.15 | 24800 | 3.53 | 2.06 | 24800 | 3.53 | 2.06
07/18/23 | Live | CARRIER | AIRQUEST | HORIZONTAL VS HP | Singlezone Ducted, Centrally Ducted | 212972934 |  | HRCU-A-CB | DLCURAH24ABK | Ducted Indoor Units | EA*4X30L17A* | *96VSN0401410B* |  |  |  | 10 | 16 | 8.5 | 7.9 | FALSE | FALSE | FALSE |  | 72 | 93 | 93 | TRUE | Integrated | 150 | 1.When the unit power is on/in heating mode,and if the outdoor temperature drops below 3oC for 30 seconds,after running for 25mins, the base pan heater will be actived for 5 minutes. 2. In defrost mode and the outdoor temperature lower 1oC for 10 seconds the base pan heater will be actived and will be 5 mins delay inactive after defrost. | Integrated 24V control allows the system to automatically switch from heating with the heat pump ductless systems to the conventional, electric heat pump, or dual fuel heating system based on a preselected outdoor temperature (when paired with a 24V controlled third party thermostat). | Wi-fi/ Smart communication available when paired with qualifying third party 24V thermostats. | N/A | R410A | USA, Canada | 19840 | 2.31 | 2.52 | 23400 | 2.34 | 2.93 | 25590 | 2.34 | 3.2 | 21150 | 2.04 | 3.04 | 27460 | 2.04 | 3.94 | 25960 | 0.79 | 9.63 | 26400 | 2.6 | 2.98 | 26520 | 0.73 | 10.65 | 18950 | 0.68 | 8.17 | 19200 | 2.23 | 2.52 | 19470 | 0.63 | 9.06 | 12690 | 0.52 | 7.15 | 24800 | 3.56 | 2.04 | 24800 | 3.56 | 2.04
07/18/23 | Live | CARRIER | AIRQUEST | HORIZONTAL VS HP | Singlezone Ducted, Centrally Ducted | 212972944 |  | HRCU-A-CB | DLCURAH24ABK | Ducted Indoor Units | EA*4X36L17A* | *96VSN0401410B* |  |  |  | 10 | 16 | 8.5 | 7.75 | FALSE | FALSE | FALSE |  | 73 | 91 | 91 | TRUE | Integrated | 150 | 1.When the unit power is on/in heating mode,and if the outdoor temperature drops below 3oC for 30 seconds,after running for 25mins, the base pan heater will be actived for 5 minutes. 2. In defrost mode and the outdoor temperature lower 1oC for 10 seconds the base pan heater will be actived and will be 5 mins delay inactive after defrost. | Integrated 24V control allows the system to automatically switch from heating with the heat pump ductless systems to the conventional, electric heat pump, or dual fuel heating system based on a preselected outdoor temperature (when paired with a 24V controlled third party thermostat). | Wi-fi/ Smart communication available when paired with qualifying third party 24V thermostats. | N/A | R410A | USA, Canada | 20010 | 2.33 | 2.52 | 23600 | 2.36 | 2.93 | 25810 | 2.36 | 3.21 | 21320 | 2.05 | 3.05 | 27670 | 2.05 | 3.96 | 25760 | 0.78 | 9.68 | 26200 | 2.56 | 3 | 26310 | 0.72 | 10.71 | 18950 | 0.67 | 8.29 | 19200 | 2.22 | 2.53 | 19470 | 0.63 | 9.06 | 12280 | 0.52 | 6.92 | 24000 | 3.55 | 1.98 | 24000 | 3.55 | 1.98
07/18/23 | Live | CARRIER | AIRQUEST | HORIZONTAL VS HP | Singlezone Ducted, Centrally Ducted | 212972954 |  | HRCU-A-CB | DLCURAH24ABK | Ducted Indoor Units | EA*4X37L17A* | *96VSN0401410B* |  |  |  | 10 | 16.5 | 8.5 | 7.5 | FALSE | FALSE | FALSE |  | 74 | 87 | 88 | TRUE | Integrated | 150 | 1.When the unit power is on/in heating mode,and if the outdoor temperature drops below 3oC for 30 seconds,after running for 25mins, the base pan heater will be actived for 5 minutes. 2. In defrost mode and the outdoor temperature lower 1oC for 10 seconds the base pan heater will be actived and will be 5 mins delay inactive after defrost. | Integrated 24V control allows the system to automatically switch from heating with the heat pump ductless systems to the conventional, electric heat pump, or dual fuel heating system based on a preselected outdoor temperature (when paired with a 24V controlled third party thermostat). | Wi-fi/ Smart communication available when paired with qualifying third party 24V thermostats. | N/A | R410A | USA, Canada | 20180 | 2.35 | 2.52 | 23800 | 2.38 | 2.93 | 26030 | 2.38 | 3.21 | 21650 | 2.05 | 3.1 | 28100 | 2.05 | 4.02 | 25170 | 0.75 | 9.84 | 25600 | 2.47 | 3.04 | 25710 | 0.69 | 10.92 | 18750 | 0.66 | 8.33 | 19000 | 2.16 | 2.58 | 19270 | 0.61 | 9.26 | 11570 | 0.52 | 6.52 | 22600 | 3.56 | 1.86 | 22600 | 3.56 | 1.86
07/18/23 | Live | CARRIER | AIRQUEST | HORIZONTAL VS HP | Singlezone Ducted, Centrally Ducted | 212972964 |  | HRCU-A-CB | DLCURAH24ABK | Ducted Indoor Units | EN(A,D)4X24L14** | *96VSN0401410B* |  |  |  | 10 | 16 | 8.5 | 8.2 | FALSE | FALSE | FALSE |  | 72 | 94 | 94 | TRUE | Integrated | 150 | 1.When the unit power is on/in heating mode,and if the outdoor temperature drops below 3oC for 30 seconds,after running for 25mins, the base pan heater will be actived for 5 minutes. 2. In defrost mode and the outdoor temperature lower 1oC for 10 seconds the base pan heater will be actived and will be 5 mins delay inactive after defrost. | Integrated 24V control allows the system to automatically switch from heating with the heat pump ductless systems to the conventional, electric heat pump, or dual fuel heating system based on a preselected outdoor temperature (when paired with a 24V controlled third party thermostat). | Wi-fi/ Smart communication available when paired with qualifying third party 24V thermostats. | N/A | R410A | USA, Canada | 19500 | 2.27 | 2.52 | 23000 | 2.3 | 2.93 | 25150 | 2.3 | 3.2 | 20990 | 2.06 | 2.99 | 27240 | 2.06 | 3.88 | 26550 | 0.79 | 9.85 | 27000 | 2.6 | 3.04 | 27120 | 0.73 | 10.89 | 19250 | 0.67 | 8.42 | 19500 | 2.22 | 2.57 | 19780 | 0.63 | 9.2 | 13100 | 0.52 | 7.38 | 25600 | 3.54 | 2.12 | 25600 | 3.54 | 2.12
07/18/23 | Live | CARRIER | AIRQUEST | HORIZONTAL VS HP | Singlezone Ducted, Centrally Ducted | 212972974 |  | HRCU-A-CB | DLCURAH24ABK | Ducted Indoor Units | EN(A,D)4X24L17** | *96VSN0401410B* |  |  |  | 10 | 16 | 8.5 | 8.2 | FALSE | FALSE | FALSE |  | 72 | 94 | 94 | TRUE | Integrated | 150 | 1.When the unit power is on/in heating mode,and if the outdoor temperature drops below 3oC for 30 seconds,after running for 25mins, the base pan heater will be actived for 5 minutes. 2. In defrost mode and the outdoor temperature lower 1oC for 10 seconds the base pan heater will be actived and will be 5 mins delay inactive after defrost. | Integrated 24V control allows the system to automatically switch from heating with the heat pump ductless systems to the conventional, electric heat pump, or dual fuel heating system based on a preselected outdoor temperature (when paired with a 24V controlled third party thermostat). | Wi-fi/ Smart communication available when paired with qualifying third party 24V thermostats. | N/A | R410A | USA, Canada | 19500 | 2.27 | 2.52 | 23000 | 2.3 | 2.93 | 25150 | 2.3 | 3.2 | 20990 | 2.06 | 2.99 | 27240 | 2.06 | 3.88 | 26550 | 0.79 | 9.85 | 27000 | 2.6 | 3.04 | 27120 | 0.73 | 10.89 | 19250 | 0.67 | 8.42 | 19500 | 2.22 | 2.57 | 19780 | 0.63 | 9.2 | 13100 | 0.52 | 7.38 | 25600 | 3.54 | 2.12 | 25600 | 3.54 | 2.12
07/18/23 | Live | CARRIER | AIRQUEST | HORIZONTAL VS HP | Singlezone Ducted, Centrally Ducted | 212972984 |  | HRCU-A-CB | DLCURAH24ABK | Ducted Indoor Units | EN(A,D)4X30L14** | *96VSN0401410B* |  |  |  | 10 | 16 | 8.1 | 7.9 | FALSE | FALSE | FALSE |  | 72 | 93 | 93 | TRUE | Integrated | 150 | 1.When the unit power is on/in heating mode,and if the outdoor temperature drops below 3oC for 30 seconds,after running for 25mins, the base pan heater will be actived for 5 minutes. 2. In defrost mode and the outdoor temperature lower 1oC for 10 seconds the base pan heater will be actived and will be 5 mins delay inactive after defrost. | Integrated 24V control allows the system to automatically switch from heating with the heat pump ductless systems to the conventional, electric heat pump, or dual fuel heating system based on a preselected outdoor temperature (when paired with a 24V controlled third party thermostat). | Wi-fi/ Smart communication available when paired with qualifying third party 24V thermostats. | N/A | R410A | USA, Canada | 19840 | 2.31 | 2.52 | 23400 | 2.34 | 2.93 | 25590 | 2.34 | 3.2 | 21150 | 2.05 | 3.02 | 27460 | 2.05 | 3.93 | 25960 | 0.79 | 9.63 | 26400 | 2.6 | 2.98 | 26520 | 0.73 | 10.65 | 18950 | 0.68 | 8.17 | 19200 | 2.23 | 2.52 | 19470 | 0.63 | 9.06 | 12690 | 0.52 | 7.15 | 24800 | 3.56 | 2.04 | 24800 | 3.56 | 2.04
07/18/23 | Live | CARRIER | AIRQUEST | HORIZONTAL VS HP | Singlezone Ducted, Centrally Ducted | 212972994 |  | HRCU-A-CB | DLCURAH24ABK | Ducted Indoor Units | EN(A,D)4X30L17** | *96VSN0401410B* |  |  |  | 10 | 16 | 8.1 | 7.85 | FALSE | FALSE | FALSE |  | 72 | 92 | 93 | TRUE | Integrated | 150 | 1.When the unit power is on/in heating mode,and if the outdoor temperature drops below 3oC for 30 seconds,after running for 25mins, the base pan heater will be actived for 5 minutes. 2. In defrost mode and the outdoor temperature lower 1oC for 10 seconds the base pan heater will be actived and will be 5 mins delay inactive after defrost. | Integrated 24V control allows the system to automatically switch from heating with the heat pump ductless systems to the conventional, electric heat pump, or dual fuel heating system based on a preselected outdoor temperature (when paired with a 24V controlled third party thermostat). | Wi-fi/ Smart communication available when paired with qualifying third party 24V thermostats. | N/A | R410A | USA, Canada | 19840 | 2.31 | 2.52 | 23400 | 2.34 | 2.93 | 25590 | 2.34 | 3.2 | 21320 | 2.06 | 3.03 | 27670 | 2.06 | 3.94 | 25960 | 0.79 | 9.63 | 26400 | 2.6 | 2.98 | 26520 | 0.73 | 10.65 | 18950 | 0.68 | 8.17 | 19200 | 2.23 | 2.52 | 19470 | 0.63 | 9.06 | 12590 | 0.53 | 6.96 | 24600 | 3.57 | 2.02 | 24600 | 3.57 | 2.02
07/18/23 | Live | CARRIER | AIRQUEST | HORIZONTAL VS HP | Singlezone Ducted, Centrally Ducted | 212973004 |  | HRCU-A-CB | DLCURAH24ABK | Ducted Indoor Units | EN(A,D,W)4X36L17** | *96VSN0401410B* |  |  |  | 10 | 16 | 8.1 | 7.85 | FALSE | FALSE | FALSE |  | 72 | 92 | 93 | TRUE | Integrated | 150 | 1.When the unit power is on/in heating mode,and if the outdoor temperature drops below 3oC for 30 seconds,after running for 25mins, the base pan heater will be actived for 5 minutes. 2. In defrost mode and the outdoor temperature lower 1oC for 10 seconds the base pan heater will be actived and will be 5 mins delay inactive after defrost. | Integrated 24V control allows the system to automatically switch from heating with the heat pump ductless systems to the conventional, electric heat pump, or dual fuel heating system based on a preselected outdoor temperature (when paired with a 24V controlled third party thermostat). | Wi-fi/ Smart communication available when paired with qualifying third party 24V thermostats. | N/A | R410A | USA, Canada | 19840 | 2.31 | 2.52 | 23400 | 2.34 | 2.93 | 25590 | 2.34 | 3.2 | 21320 | 2.06 | 3.03 | 27670 | 2.06 | 3.94 | 25960 | 0.79 | 9.63 | 26400 | 2.6 | 2.98 | 26520 | 0.73 | 10.65 | 18950 | 0.68 | 8.17 | 19200 | 2.23 | 2.52 | 19470 | 0.63 | 9.06 | 12590 | 0.53 | 6.96 | 24600 | 3.57 | 2.02 | 24600 | 3.57 | 2.02
07/18/23 | Live | CARRIER | AIRQUEST | HORIZONTAL VS HP | Singlezone Ducted, Centrally Ducted | 212973184 |  | HRCU-A-CB | DLCURAH24ABK | Ducted Indoor Units | EA*4X24L17A* | *96VSN0401712B* |  |  |  | 9.5 | 16 | 8.5 | 8.2 | FALSE | FALSE | FALSE |  | 72 | 96 | 97 | TRUE | Integrated | 150 | 1.When the unit power is on/in heating mode,and if the outdoor temperature drops below 3oC for 30 seconds,after running for 25mins, the base pan heater will be actived for 5 minutes. 2. In defrost mode and the outdoor temperature lower 1oC for 10 seconds the base pan heater will be actived and will be 5 mins delay inactive after defrost. | Integrated 24V control allows the system to automatically switch from heating with the heat pump ductless systems to the conventional, electric heat pump, or dual fuel heating system based on a preselected outdoor temperature (when paired with a 24V controlled third party thermostat). | Wi-fi/ Smart communication available when paired with qualifying third party 24V thermostats. | N/A | R410A | USA, Canada | 19840 | 2.43 | 2.39 | 23400 | 2.46 | 2.79 | 25590 | 2.47 | 3.04 | 21150 | 2.06 | 3.01 | 27460 | 2.06 | 3.91 | 26550 | 0.79 | 9.85 | 27000 | 2.6 | 3.04 | 27120 | 0.73 | 10.89 | 19250 | 0.68 | 8.3 | 19500 | 2.25 | 2.54 | 19780 | 0.64 | 9.06 | 13410 | 0.52 | 7.56 | 26200 | 3.52 | 2.18 | 26200 | 3.52 | 2.18
07/18/23 | Live | CARRIER | AIRQUEST | HORIZONTAL VS HP | Singlezone Ducted, Centrally Ducted | 212973194 |  | HRCU-A-CB | DLCURAH24ABK | Ducted Indoor Units | EA*4X25L17A* | *96VSN0401712B* |  |  |  | 10 | 16 | 8.5 | 7.35 | FALSE | FALSE | FALSE |  | 74 | 85 | 85 | TRUE | Integrated | 150 | 1.When the unit power is on/in heating mode,and if the outdoor temperature drops below 3oC for 30 seconds,after running for 25mins, the base pan heater will be actived for 5 minutes. 2. In defrost mode and the outdoor temperature lower 1oC for 10 seconds the base pan heater will be actived and will be 5 mins delay inactive after defrost. | Integrated 24V control allows the system to automatically switch from heating with the heat pump ductless systems to the conventional, electric heat pump, or dual fuel heating system based on a preselected outdoor temperature (when paired with a 24V controlled third party thermostat). | Wi-fi/ Smart communication available when paired with qualifying third party 24V thermostats. | N/A | R410A | USA, Canada | 20520 | 2.39 | 2.52 | 24200 | 2.42 | 2.93 | 26470 | 2.42 | 3.21 | 21650 | 2.05 | 3.1 | 28100 | 2.05 | 4.02 | 24980 | 0.74 | 9.89 | 25400 | 2.43 | 3.06 | 25510 | 0.68 | 10.99 | 18560 | 0.65 | 8.37 | 18800 | 2.14 | 2.57 | 19070 | 0.6 | 9.31 | 11160 | 0.52 | 6.29 | 21800 | 3.55 | 1.8 | 21800 | 3.55 | 1.8
07/18/23 | Live | CARRIER | AIRQUEST | HORIZONTAL VS HP | Singlezone Ducted, Centrally Ducted | 212973204 |  | HRCU-A-CB | DLCURAH24ABK | Ducted Indoor Units | EA*4X30L17A* | *96VSN0401712B* |  |  |  | 10 | 16 | 8.5 | 8 | FALSE | FALSE | FALSE |  | 72 | 95 | 95 | TRUE | Integrated | 150 | 1.When the unit power is on/in heating mode,and if the outdoor temperature drops below 3oC for 30 seconds,after running for 25mins, the base pan heater will be actived for 5 minutes. 2. In defrost mode and the outdoor temperature lower 1oC for 10 seconds the base pan heater will be actived and will be 5 mins delay inactive after defrost. | Integrated 24V control allows the system to automatically switch from heating with the heat pump ductless systems to the conventional, electric heat pump, or dual fuel heating system based on a preselected outdoor temperature (when paired with a 24V controlled third party thermostat). | Wi-fi/ Smart communication available when paired with qualifying third party 24V thermostats. | N/A | R410A | USA, Canada | 19670 | 2.29 | 2.52 | 23200 | 2.32 | 2.93 | 25370 | 2.32 | 3.2 | 20990 | 2.03 | 3.03 | 27240 | 2.03 | 3.93 | 25960 | 0.8 | 9.51 | 26400 | 2.61 | 2.96 | 26520 | 0.73 | 10.65 | 18950 | 0.68 | 8.17 | 19200 | 2.25 | 2.5 | 19470 | 0.64 | 8.92 | 12900 | 0.52 | 7.27 | 25200 | 3.55 | 2.08 | 25200 | 3.55 | 2.08
07/18/23 | Live | CARRIER | AIRQUEST | HORIZONTAL VS HP | Singlezone Ducted, Centrally Ducted | 212973214 |  | HRCU-A-CB | DLCURAH24ABK | Ducted Indoor Units | EA*4X36L17A* | *96VSN0401712B* |  |  |  | 10 | 16.5 | 8.5 | 7.85 | FALSE | FALSE | FALSE |  | 72 | 92 | 93 | TRUE | Integrated | 150 | 1.When the unit power is on/in heating mode,and if the outdoor temperature drops below 3oC for 30 seconds,after running for 25mins, the base pan heater will be actived for 5 minutes. 2. In defrost mode and the outdoor temperature lower 1oC for 10 seconds the base pan heater will be actived and will be 5 mins delay inactive after defrost. | Integrated 24V control allows the system to automatically switch from heating with the heat pump ductless systems to the conventional, electric heat pump, or dual fuel heating system based on a preselected outdoor temperature (when paired with a 24V controlled third party thermostat). | Wi-fi/ Smart communication available when paired with qualifying third party 24V thermostats. | N/A | R410A | USA, Canada | 19840 | 2.31 | 2.52 | 23400 | 2.34 | 2.93 | 25590 | 2.34 | 3.2 | 21150 | 2.04 | 3.04 | 27460 | 2.03 | 3.96 | 25760 | 0.79 | 9.56 | 26200 | 2.58 | 2.98 | 26310 | 0.72 | 10.71 | 18850 | 0.68 | 8.12 | 19100 | 2.22 | 2.52 | 19370 | 0.63 | 9.01 | 12490 | 0.52 | 7.04 | 24400 | 3.54 | 2.02 | 24400 | 3.54 | 2.02
07/18/23 | Live | CARRIER | AIRQUEST | HORIZONTAL VS HP | Singlezone Ducted, Centrally Ducted | 212973224 |  | HRCU-A-CB | DLCURAH24ABK | Ducted Indoor Units | EA*4X36L21A* | *96VSN0401712B* |  |  |  | 10 | 16.5 | 8.5 | 7.8 | FALSE | FALSE | FALSE |  | 72 | 91 | 92 | TRUE | Integrated | 150 | 1.When the unit power is on/in heating mode,and if the outdoor temperature drops below 3oC for 30 seconds,after running for 25mins, the base pan heater will be actived for 5 minutes. 2. In defrost mode and the outdoor temperature lower 1oC for 10 seconds the base pan heater will be actived and will be 5 mins delay inactive after defrost. | Integrated 24V control allows the system to automatically switch from heating with the heat pump ductless systems to the conventional, electric heat pump, or dual fuel heating system based on a preselected outdoor temperature (when paired with a 24V controlled third party thermostat). | Wi-fi/ Smart communication available when paired with qualifying third party 24V thermostats. | N/A | R410A | USA, Canada | 19840 | 2.31 | 2.52 | 23400 | 2.34 | 2.93 | 25590 | 2.34 | 3.2 | 21150 | 2.03 | 3.05 | 27460 | 2.03 | 3.96 | 25760 | 0.79 | 9.56 | 26200 | 2.58 | 2.98 | 26310 | 0.72 | 10.71 | 18850 | 0.67 | 8.25 | 19100 | 2.2 | 2.54 | 19370 | 0.62 | 9.16 | 12390 | 0.52 | 6.98 | 24200 | 3.55 | 2 | 24200 | 3.55 | 2
07/18/23 | Live | CARRIER | AIRQUEST | HORIZONTAL VS HP | Singlezone Ducted, Centrally Ducted | 212973234 |  | HRCU-A-CB | DLCURAH24ABK | Ducted Indoor Units | EA*4X37L17A* | *96VSN0401712B* |  |  |  | 10 | 16 | 8.1 | 7.4 | FALSE | FALSE | FALSE |  | 74 | 86 | 86 | TRUE | Integrated | 150 | 1.When the unit power is on/in heating mode,and if the outdoor temperature drops below 3oC for 30 seconds,after running for 25mins, the base pan heater will be actived for 5 minutes. 2. In defrost mode and the outdoor temperature lower 1oC for 10 seconds the base pan heater will be actived and will be 5 mins delay inactive after defrost. | Integrated 24V control allows the system to automatically switch from heating with the heat pump ductless systems to the conventional, electric heat pump, or dual fuel heating system based on a preselected outdoor temperature (when paired with a 24V controlled third party thermostat). | Wi-fi/ Smart communication available when paired with qualifying third party 24V thermostats. | N/A | R410A | USA, Canada | 20350 | 2.37 | 2.52 | 24000 | 2.4 | 2.93 | 26250 | 2.4 | 3.21 | 21490 | 2.05 | 3.07 | 27880 | 2.05 | 3.99 | 24980 | 0.75 | 9.76 | 25400 | 2.47 | 3.01 | 25510 | 0.69 | 10.84 | 18650 | 0.65 | 8.41 | 18900 | 2.15 | 2.58 | 19170 | 0.61 | 9.21 | 11260 | 0.52 | 6.35 | 22000 | 3.54 | 1.82 | 22000 | 3.54 | 1.82
07/18/23 | Live | CARRIER | AIRQUEST | HORIZONTAL VS HP | Singlezone Ducted, Centrally Ducted | 212973244 |  | HRCU-A-CB | DLCURAH24ABK | Ducted Indoor Units | EA*4X37L21A* | *96VSN0401712B* |  |  |  | 10 | 16.5 | 8.5 | 7.35 | FALSE | FALSE | FALSE |  | 74 | 84 | 85 | TRUE | Integrated | 150 | 1.When the unit power is on/in heating mode,and if the outdoor temperature drops below 3oC for 30 seconds,after running for 25mins, the base pan heater will be actived for 5 minutes. 2. In defrost mode and the outdoor temperature lower 1oC for 10 seconds the base pan heater will be actived and will be 5 mins delay inactive after defrost. | Integrated 24V control allows the system to automatically switch from heating with the heat pump ductless systems to the conventional, electric heat pump, or dual fuel heating system based on a preselected outdoor temperature (when paired with a 24V controlled third party thermostat). | Wi-fi/ Smart communication available when paired with qualifying third party 24V thermostats. | N/A | R410A | USA, Canada | 20520 | 2.39 | 2.52 | 24200 | 2.42 | 2.93 | 26470 | 2.42 | 3.21 | 21980 | 2.06 | 3.13 | 28530 | 2.06 | 4.06 | 24980 | 0.74 | 9.89 | 25400 | 2.42 | 3.08 | 25510 | 0.68 | 10.99 | 18650 | 0.65 | 8.41 | 18900 | 2.13 | 2.6 | 19170 | 0.6 | 9.36 | 11060 | 0.52 | 6.23 | 21600 | 3.52 | 1.8 | 21600 | 3.52 | 1.8
07/18/23 | Live | CARRIER | AIRQUEST | HORIZONTAL VS HP | Singlezone Ducted, Centrally Ducted | 212973254 |  | HRCU-A-CB | DLCURAH24ABK | Ducted Indoor Units | EN(A,D)4X24L17** | *96VSN0401712B* |  |  |  | 10 | 15.5 | 8.5 | 8.1 | FALSE | FALSE | FALSE |  | 72 | 92 | 92 | TRUE | Integrated | 150 | 1.When the unit power is on/in heating mode,and if the outdoor temperature drops below 3oC for 30 seconds,after running for 25mins, the base pan heater will be actived for 5 minutes. 2. In defrost mode and the outdoor temperature lower 1oC for 10 seconds the base pan heater will be actived and will be 5 mins delay inactive after defrost. | Integrated 24V control allows the system to automatically switch from heating with the heat pump ductless systems to the conventional, electric heat pump, or dual fuel heating system based on a preselected outdoor temperature (when paired with a 24V controlled third party thermostat). | Wi-fi/ Smart communication available when paired with qualifying third party 24V thermostats. | N/A | R410A | USA, Canada | 19670 | 2.29 | 2.52 | 23200 | 2.32 | 2.93 | 25370 | 2.32 | 3.2 | 21150 | 2.08 | 2.98 | 27460 | 2.07 | 3.89 | 26550 | 0.79 | 9.85 | 27000 | 2.59 | 3.06 | 27120 | 0.72 | 11.04 | 19340 | 0.68 | 8.34 | 19600 | 2.23 | 2.58 | 19880 | 0.63 | 9.25 | 12800 | 0.52 | 7.21 | 25000 | 3.56 | 2.06 | 25000 | 3.56 | 2.06
07/18/23 | Live | CARRIER | AIRQUEST | HORIZONTAL VS HP | Singlezone Ducted, Centrally Ducted | 212973264 |  | HRCU-A-CB | DLCURAH24ABK | Ducted Indoor Units | EN(A,D)4X30L17** | *96VSN0401712B* |  |  |  | 10 | 16 | 8.1 | 7.95 | FALSE | FALSE | FALSE |  | 73 | 94 | 94 | TRUE | Integrated | 150 | 1.When the unit power is on/in heating mode,and if the outdoor temperature drops below 3oC for 30 seconds,after running for 25mins, the base pan heater will be actived for 5 minutes. 2. In defrost mode and the outdoor temperature lower 1oC for 10 seconds the base pan heater will be actived and will be 5 mins delay inactive after defrost. | Integrated 24V control allows the system to automatically switch from heating with the heat pump ductless systems to the conventional, electric heat pump, or dual fuel heating system based on a preselected outdoor temperature (when paired with a 24V controlled third party thermostat). | Wi-fi/ Smart communication available when paired with qualifying third party 24V thermostats. | N/A | R410A | USA, Canada | 19670 | 2.29 | 2.52 | 23200 | 2.32 | 2.93 | 25370 | 2.32 | 3.2 | 21150 | 2.04 | 3.04 | 27460 | 2.04 | 3.94 | 25760 | 0.79 | 9.56 | 26200 | 2.59 | 2.96 | 26310 | 0.73 | 10.56 | 18950 | 0.68 | 8.17 | 19200 | 2.23 | 2.52 | 19470 | 0.63 | 9.06 | 12690 | 0.52 | 7.15 | 24800 | 3.53 | 2.06 | 24800 | 3.53 | 2.06
07/18/23 | Live | CARRIER | AIRQUEST | HORIZONTAL VS HP | Singlezone Ducted, Centrally Ducted | 212973274 |  | HRCU-A-CB | DLCURAH24ABK | Ducted Indoor Units | EN(A,D,W)4X36L17** | *96VSN0401712B* |  |  |  | 10 | 16 | 8.1 | 7.95 | FALSE | FALSE | FALSE |  | 73 | 94 | 94 | TRUE | Integrated | 150 | 1.When the unit power is on/in heating mode,and if the outdoor temperature drops below 3oC for 30 seconds,after running for 25mins, the base pan heater will be actived for 5 minutes. 2. In defrost mode and the outdoor temperature lower 1oC for 10 seconds the base pan heater will be actived and will be 5 mins delay inactive after defrost. | Integrated 24V control allows the system to automatically switch from heating with the heat pump ductless systems to the conventional, electric heat pump, or dual fuel heating system based on a preselected outdoor temperature (when paired with a 24V controlled third party thermostat). | Wi-fi/ Smart communication available when paired with qualifying third party 24V thermostats. | N/A | R410A | USA, Canada | 19670 | 2.29 | 2.52 | 23200 | 2.32 | 2.93 | 25370 | 2.32 | 3.2 | 21150 | 2.04 | 3.04 | 27460 | 2.04 | 3.94 | 25760 | 0.79 | 9.56 | 26200 | 2.59 | 2.96 | 26310 | 0.73 | 10.56 | 18950 | 0.68 | 8.17 | 19200 | 2.23 | 2.52 | 19470 | 0.63 | 9.06 | 12690 | 0.52 | 7.15 | 24800 | 3.53 | 2.06 | 24800 | 3.53 | 2.06
07/18/23 | Live | CARRIER | AIRQUEST | HORIZONTAL VS HP | Singlezone Ducted, Centrally Ducted | 212973284 |  | HRCU-A-CB | DLCURAH24ABK | Ducted Indoor Units | EN(A,D)4X36L21** | *96VSN0401712B* |  |  |  | 10 | 16 | 8.1 | 7.95 | FALSE | FALSE | FALSE |  | 73 | 94 | 94 | TRUE | Integrated | 150 | 1.When the unit power is on/in heating mode,and if the outdoor temperature drops below 3oC for 30 seconds,after running for 25mins, the base pan heater will be actived for 5 minutes. 2. In defrost mode and the outdoor temperature lower 1oC for 10 seconds the base pan heater will be actived and will be 5 mins delay inactive after defrost. | Integrated 24V control allows the system to automatically switch from heating with the heat pump ductless systems to the conventional, electric heat pump, or dual fuel heating system based on a preselected outdoor temperature (when paired with a 24V controlled third party thermostat). | Wi-fi/ Smart communication available when paired with qualifying third party 24V thermostats. | N/A | R410A | USA, Canada | 19670 | 2.29 | 2.52 | 23200 | 2.32 | 2.93 | 25370 | 2.32 | 3.2 | 21150 | 2.04 | 3.04 | 27460 | 2.04 | 3.94 | 25760 | 0.79 | 9.56 | 26200 | 2.59 | 2.96 | 26310 | 0.73 | 10.56 | 18950 | 0.68 | 8.17 | 19200 | 2.23 | 2.52 | 19470 | 0.63 | 9.06 | 12690 | 0.52 | 7.15 | 24800 | 3.53 | 2.06 | 24800 | 3.53 | 2.06
07/18/23 | Live | CARRIER | AIRQUEST | HORIZONTAL VS HP | Singlezone Ducted, Centrally Ducted | 212973524 |  | HRCU-A-CB | DLCURAH24ABK | Ducted Indoor Units | EA*4X24L14A* | *96VSN0601412B* |  |  |  | 10 | 16.5 | 8.5 | 8.4 | FALSE | FALSE | FALSE |  | 72 | 100 | 100 | TRUE | Integrated | 150 | 1.When the unit power is on/in heating mode,and if the outdoor temperature drops below 3oC for 30 seconds,after running for 25mins, the base pan heater will be actived for 5 minutes. 2. In defrost mode and the outdoor temperature lower 1oC for 10 seconds the base pan heater will be actived and will be 5 mins delay inactive after defrost. | Integrated 24V control allows the system to automatically switch from heating with the heat pump ductless systems to the conventional, electric heat pump, or dual fuel heating system based on a preselected outdoor temperature (when paired with a 24V controlled third party thermostat). | Wi-fi/ Smart communication available when paired with qualifying third party 24V thermostats. | N/A | R410A | USA, Canada | 19670 | 2.29 | 2.52 | 23200 | 2.32 | 2.93 | 25370 | 2.32 | 3.2 | 20990 | 2.02 | 3.05 | 27240 | 2.02 | 3.95 | 26350 | 0.8 | 9.65 | 26800 | 2.62 | 3 | 26920 | 0.73 | 10.81 | 19150 | 0.68 | 8.25 | 19400 | 2.24 | 2.54 | 19680 | 0.63 | 9.15 | 13820 | 0.51 | 7.94 | 27000 | 3.44 | 2.3 | 27000 | 3.44 | 2.3
07/18/23 | Live | CARRIER | AIRQUEST | HORIZONTAL VS HP | Singlezone Ducted, Centrally Ducted | 212973534 |  | HRCU-A-CB | DLCURAH24ABK | Ducted Indoor Units | EA*4X24L17A* | *96VSN0601412B* |  |  |  | 10 | 16.5 | 8.5 | 8.4 | FALSE | FALSE | FALSE |  | 72 | 99 | 100 | TRUE | Integrated | 150 | 1.When the unit power is on/in heating mode,and if the outdoor temperature drops below 3oC for 30 seconds,after running for 25mins, the base pan heater will be actived for 5 minutes. 2. In defrost mode and the outdoor temperature lower 1oC for 10 seconds the base pan heater will be actived and will be 5 mins delay inactive after defrost. | Integrated 24V control allows the system to automatically switch from heating with the heat pump ductless systems to the conventional, electric heat pump, or dual fuel heating system based on a preselected outdoor temperature (when paired with a 24V controlled third party thermostat). | Wi-fi/ Smart communication available when paired with qualifying third party 24V thermostats. | N/A | R410A | USA, Canada | 19670 | 2.29 | 2.52 | 23200 | 2.32 | 2.93 | 25370 | 2.32 | 3.2 | 20990 | 2.02 | 3.05 | 27240 | 2.02 | 3.95 | 26350 | 0.79 | 9.78 | 26800 | 2.6 | 3.02 | 26920 | 0.73 | 10.81 | 19150 | 0.68 | 8.25 | 19400 | 2.24 | 2.54 | 19680 | 0.63 | 9.15 | 13720 | 0.51 | 7.88 | 26800 | 3.45 | 2.28 | 26800 | 3.45 | 2.28
07/18/23 | Live | CARRIER | AIRQUEST | HORIZONTAL VS HP | Singlezone Ducted, Centrally Ducted | 212973544 |  | HRCU-A-CB | DLCURAH24ABK | Ducted Indoor Units | EA*4X25L17A* | *96VSN0601412B* |  |  |  | 10 | 17 | 8.5 | 7.35 | FALSE | FALSE | FALSE |  | 74 | 86 | 87 | TRUE | Integrated | 150 | 1.When the unit power is on/in heating mode,and if the outdoor temperature drops below 3oC for 30 seconds,after running for 25mins, the base pan heater will be actived for 5 minutes. 2. In defrost mode and the outdoor temperature lower 1oC for 10 seconds the base pan heater will be actived and will be 5 mins delay inactive after defrost. | Integrated 24V control allows the system to automatically switch from heating with the heat pump ductless systems to the conventional, electric heat pump, or dual fuel heating system based on a preselected outdoor temperature (when paired with a 24V controlled third party thermostat). | Wi-fi/ Smart communication available when paired with qualifying third party 24V thermostats. | N/A | R410A | USA, Canada | 20350 | 2.37 | 2.52 | 24000 | 2.4 | 2.93 | 26250 | 2.4 | 3.21 | 21490 | 2.02 | 3.12 | 27880 | 2.02 | 4.04 | 24580 | 0.73 | 9.87 | 25000 | 2.41 | 3.04 | 25110 | 0.67 | 10.98 | 18360 | 0.64 | 8.41 | 18600 | 2.11 | 2.58 | 18870 | 0.6 | 9.22 | 11160 | 0.52 | 6.29 | 21800 | 3.51 | 1.82 | 21800 | 3.51 | 1.82
07/18/23 | Live | CARRIER | AIRQUEST | HORIZONTAL VS HP | Singlezone Ducted, Centrally Ducted | 212973554 |  | HRCU-A-CB | DLCURAH24ABK | Ducted Indoor Units | EA*4X30L14A* | *96VSN0601412B* |  |  |  | 10 | 16.5 | 8.5 | 8 | FALSE | FALSE | FALSE |  | 72 | 95 | 95 | TRUE | Integrated | 150 | 1.When the unit power is on/in heating mode,and if the outdoor temperature drops below 3oC for 30 seconds,after running for 25mins, the base pan heater will be actived for 5 minutes. 2. In defrost mode and the outdoor temperature lower 1oC for 10 seconds the base pan heater will be actived and will be 5 mins delay inactive after defrost. | Integrated 24V control allows the system to automatically switch from heating with the heat pump ductless systems to the conventional, electric heat pump, or dual fuel heating system based on a preselected outdoor temperature (when paired with a 24V controlled third party thermostat). | Wi-fi/ Smart communication available when paired with qualifying third party 24V thermostats. | N/A | R410A | USA, Canada | 19840 | 2.31 | 2.52 | 23400 | 2.34 | 2.93 | 25590 | 2.34 | 3.2 | 21150 | 2.03 | 3.05 | 27460 | 2.03 | 3.96 | 25760 | 0.79 | 9.56 | 26200 | 2.58 | 2.98 | 26310 | 0.72 | 10.71 | 18850 | 0.68 | 8.12 | 19100 | 2.22 | 2.52 | 19370 | 0.63 | 9.01 | 12800 | 0.52 | 7.21 | 25000 | 3.52 | 2.08 | 25000 | 3.52 | 2.08
07/18/23 | Live | CARRIER | AIRQUEST | HORIZONTAL VS HP | Singlezone Ducted, Centrally Ducted | 212973564 |  | HRCU-A-CB | DLCURAH24ABK | Ducted Indoor Units | EA*4X30L17A* | *96VSN0601412B* |  |  |  | 10 | 16.5 | 8.5 | 7.95 | FALSE | FALSE | FALSE |  | 72 | 93 | 93 | TRUE | Integrated | 150 | 1.When the unit power is on/in heating mode,and if the outdoor temperature drops below 3oC for 30 seconds,after running for 25mins, the base pan heater will be actived for 5 minutes. 2. In defrost mode and the outdoor temperature lower 1oC for 10 seconds the base pan heater will be actived and will be 5 mins delay inactive after defrost. | Integrated 24V control allows the system to automatically switch from heating with the heat pump ductless systems to the conventional, electric heat pump, or dual fuel heating system based on a preselected outdoor temperature (when paired with a 24V controlled third party thermostat). | Wi-fi/ Smart communication available when paired with qualifying third party 24V thermostats. | N/A | R410A | USA, Canada | 19840 | 2.31 | 2.52 | 23400 | 2.34 | 2.93 | 25590 | 2.34 | 3.2 | 21320 | 2.03 | 3.08 | 27670 | 2.03 | 3.99 | 25960 | 0.79 | 9.63 | 26400 | 2.58 | 3 | 26520 | 0.72 | 10.79 | 18850 | 0.67 | 8.25 | 19100 | 2.2 | 2.54 | 19370 | 0.62 | 9.16 | 12690 | 0.52 | 7.15 | 24800 | 3.53 | 2.06 | 24800 | 3.53 | 2.06
07/18/23 | Live | CARRIER | AIRQUEST | HORIZONTAL VS HP | Singlezone Ducted, Centrally Ducted | 212973574 |  | HRCU-A-CB | DLCURAH24ABK | Ducted Indoor Units | EA*4X36L17A* | *96VSN0601412B* |  |  |  | 10 | 17 | 8.5 | 7.8 | FALSE | FALSE | FALSE |  | 72 | 91 | 91 | TRUE | Integrated | 150 | 1.When the unit power is on/in heating mode,and if the outdoor temperature drops below 3oC for 30 seconds,after running for 25mins, the base pan heater will be actived for 5 minutes. 2. In defrost mode and the outdoor temperature lower 1oC for 10 seconds the base pan heater will be actived and will be 5 mins delay inactive after defrost. | Integrated 24V control allows the system to automatically switch from heating with the heat pump ductless systems to the conventional, electric heat pump, or dual fuel heating system based on a preselected outdoor temperature (when paired with a 24V controlled third party thermostat). | Wi-fi/ Smart communication available when paired with qualifying third party 24V thermostats. | N/A | R410A | USA, Canada | 20010 | 2.33 | 2.52 | 23600 | 2.36 | 2.93 | 25810 | 2.36 | 3.21 | 21320 | 2.02 | 3.09 | 27670 | 2.02 | 4.01 | 25760 | 0.78 | 9.68 | 26200 | 2.54 | 3.02 | 26310 | 0.71 | 10.86 | 18850 | 0.67 | 8.25 | 19100 | 2.19 | 2.56 | 19370 | 0.62 | 9.16 | 12280 | 0.52 | 6.92 | 24000 | 3.52 | 2 | 24000 | 3.52 | 2
07/18/23 | Live | CARRIER | AIRQUEST | HORIZONTAL VS HP | Singlezone Ducted, Centrally Ducted | 212973584 |  | HRCU-A-CB | DLCURAH24ABK | Ducted Indoor Units | EA*4X37L17A* | *96VSN0601412B* |  |  |  | 10 | 17 | 8.1 | 7.35 | FALSE | FALSE | FALSE |  | 74 | 88 | 88 | TRUE | Integrated | 150 | 1.When the unit power is on/in heating mode,and if the outdoor temperature drops below 3oC for 30 seconds,after running for 25mins, the base pan heater will be actived for 5 minutes. 2. In defrost mode and the outdoor temperature lower 1oC for 10 seconds the base pan heater will be actived and will be 5 mins delay inactive after defrost. | Integrated 24V control allows the system to automatically switch from heating with the heat pump ductless systems to the conventional, electric heat pump, or dual fuel heating system based on a preselected outdoor temperature (when paired with a 24V controlled third party thermostat). | Wi-fi/ Smart communication available when paired with qualifying third party 24V thermostats. | N/A | R410A | USA, Canada | 20350 | 2.37 | 2.52 | 24000 | 2.4 | 2.93 | 26250 | 2.4 | 3.21 | 21490 | 2.02 | 3.12 | 27880 | 2.02 | 4.04 | 24780 | 0.75 | 9.68 | 25200 | 2.46 | 3 | 25310 | 0.69 | 10.75 | 18560 | 0.65 | 8.37 | 18800 | 2.14 | 2.57 | 19070 | 0.6 | 9.31 | 11470 | 0.52 | 6.46 | 22400 | 3.53 | 1.86 | 22400 | 3.53 | 1.86
07/18/23 | Live | CARRIER | AIRQUEST | HORIZONTAL VS HP | Singlezone Ducted, Centrally Ducted | 212973594 |  | HRCU-A-CB | DLCURAH24ABK | Ducted Indoor Units | EN(A,D)4X24L14** | *96VSN0601412B* |  |  |  | 10 | 16.5 | 8.5 | 8.2 | FALSE | FALSE | FALSE |  | 72 | 94 | 94 | TRUE | Integrated | 150 | 1.When the unit power is on/in heating mode,and if the outdoor temperature drops below 3oC for 30 seconds,after running for 25mins, the base pan heater will be actived for 5 minutes. 2. In defrost mode and the outdoor temperature lower 1oC for 10 seconds the base pan heater will be actived and will be 5 mins delay inactive after defrost. | Integrated 24V control allows the system to automatically switch from heating with the heat pump ductless systems to the conventional, electric heat pump, or dual fuel heating system based on a preselected outdoor temperature (when paired with a 24V controlled third party thermostat). | Wi-fi/ Smart communication available when paired with qualifying third party 24V thermostats. | N/A | R410A | USA, Canada | 19670 | 2.29 | 2.52 | 23200 | 2.32 | 2.93 | 25370 | 2.32 | 3.2 | 20990 | 2.03 | 3.03 | 27240 | 2.03 | 3.93 | 26350 | 0.78 | 9.9 | 26800 | 2.57 | 3.06 | 26920 | 0.72 | 10.96 | 19250 | 0.67 | 8.42 | 19500 | 2.2 | 2.6 | 19780 | 0.62 | 9.35 | 13000 | 0.52 | 7.33 | 25400 | 3.51 | 2.12 | 25400 | 3.51 | 2.12
07/18/23 | Live | CARRIER | AIRQUEST | HORIZONTAL VS HP | Singlezone Ducted, Centrally Ducted | 212973604 |  | HRCU-A-CB | DLCURAH24ABK | Ducted Indoor Units | EN(A,D)4X24L17** | *96VSN0601412B* |  |  |  | 10 | 16.5 | 8.5 | 8.2 | FALSE | FALSE | FALSE |  | 72 | 94 | 94 | TRUE | Integrated | 150 | 1.When the unit power is on/in heating mode,and if the outdoor temperature drops below 3oC for 30 seconds,after running for 25mins, the base pan heater will be actived for 5 minutes. 2. In defrost mode and the outdoor temperature lower 1oC for 10 seconds the base pan heater will be actived and will be 5 mins delay inactive after defrost. | Integrated 24V control allows the system to automatically switch from heating with the heat pump ductless systems to the conventional, electric heat pump, or dual fuel heating system based on a preselected outdoor temperature (when paired with a 24V controlled third party thermostat). | Wi-fi/ Smart communication available when paired with qualifying third party 24V thermostats. | N/A | R410A | USA, Canada | 19670 | 2.29 | 2.52 | 23200 | 2.32 | 2.93 | 25370 | 2.32 | 3.2 | 20990 | 2.03 | 3.03 | 27240 | 2.03 | 3.93 | 26350 | 0.78 | 9.9 | 26800 | 2.57 | 3.06 | 26920 | 0.72 | 10.96 | 19250 | 0.67 | 8.42 | 19500 | 2.2 | 2.6 | 19780 | 0.62 | 9.35 | 13000 | 0.52 | 7.33 | 25400 | 3.51 | 2.12 | 25400 | 3.51 | 2.12
07/18/23 | Live | CARRIER | AIRQUEST | HORIZONTAL VS HP | Singlezone Ducted, Centrally Ducted | 212973614 |  | HRCU-A-CB | DLCURAH24ABK | Ducted Indoor Units | EN(A,D)4X30L14** | *96VSN0601412B* |  |  |  | 10 | 16.5 | 8.1 | 7.85 | FALSE | FALSE | FALSE |  | 73 | 93 | 93 | TRUE | Integrated | 150 | 1.When the unit power is on/in heating mode,and if the outdoor temperature drops below 3oC for 30 seconds,after running for 25mins, the base pan heater will be actived for 5 minutes. 2. In defrost mode and the outdoor temperature lower 1oC for 10 seconds the base pan heater will be actived and will be 5 mins delay inactive after defrost. | Integrated 24V control allows the system to automatically switch from heating with the heat pump ductless systems to the conventional, electric heat pump, or dual fuel heating system based on a preselected outdoor temperature (when paired with a 24V controlled third party thermostat). | Wi-fi/ Smart communication available when paired with qualifying third party 24V thermostats. | N/A | R410A | USA, Canada | 19840 | 2.31 | 2.52 | 23400 | 2.34 | 2.93 | 25590 | 2.34 | 3.2 | 20990 | 2.02 | 3.05 | 27240 | 2.02 | 3.95 | 25570 | 0.78 | 9.61 | 26000 | 2.56 | 2.98 | 26110 | 0.72 | 10.63 | 18750 | 0.67 | 8.2 | 19000 | 2.21 | 2.52 | 19270 | 0.62 | 9.11 | 12490 | 0.52 | 7.04 | 24400 | 3.54 | 2.02 | 24400 | 3.54 | 2.02
07/18/23 | Live | CARRIER | AIRQUEST | HORIZONTAL VS HP | Singlezone Ducted, Centrally Ducted | 212973624 |  | HRCU-A-CB | DLCURAH24ABK | Ducted Indoor Units | EN(A,D)4X30L17** | *96VSN0601412B* |  |  |  | 10 | 16.5 | 8.1 | 7.9 | FALSE | FALSE | FALSE |  | 72 | 93 | 93 | TRUE | Integrated | 150 | 1.When the unit power is on/in heating mode,and if the outdoor temperature drops below 3oC for 30 seconds,after running for 25mins, the base pan heater will be actived for 5 minutes. 2. In defrost mode and the outdoor temperature lower 1oC for 10 seconds the base pan heater will be actived and will be 5 mins delay inactive after defrost. | Integrated 24V control allows the system to automatically switch from heating with the heat pump ductless systems to the conventional, electric heat pump, or dual fuel heating system based on a preselected outdoor temperature (when paired with a 24V controlled third party thermostat). | Wi-fi/ Smart communication available when paired with qualifying third party 24V thermostats. | N/A | R410A | USA, Canada | 19840 | 2.31 | 2.52 | 23400 | 2.34 | 2.93 | 25590 | 2.34 | 3.2 | 21320 | 2.03 | 3.08 | 27670 | 2.03 | 3.99 | 25760 | 0.78 | 9.68 | 26200 | 2.56 | 3 | 26310 | 0.72 | 10.71 | 18850 | 0.67 | 8.25 | 19100 | 2.2 | 2.54 | 19370 | 0.62 | 9.16 | 12590 | 0.52 | 7.1 | 24600 | 3.53 | 2.04 | 24600 | 3.53 | 2.04
07/18/23 | Live | CARRIER | AIRQUEST | HORIZONTAL VS HP | Singlezone Ducted, Centrally Ducted | 212973634 |  | HRCU-A-CB | DLCURAH24ABK | Ducted Indoor Units | EN(A,D,W)4X36L17** | *96VSN0601412B* |  |  |  | 10 | 16.5 | 8.1 | 7.9 | FALSE | FALSE | FALSE |  | 72 | 93 | 93 | TRUE | Integrated | 150 | 1.When the unit power is on/in heating mode,and if the outdoor temperature drops below 3oC for 30 seconds,after running for 25mins, the base pan heater will be actived for 5 minutes. 2. In defrost mode and the outdoor temperature lower 1oC for 10 seconds the base pan heater will be actived and will be 5 mins delay inactive after defrost. | Integrated 24V control allows the system to automatically switch from heating with the heat pump ductless systems to the conventional, electric heat pump, or dual fuel heating system based on a preselected outdoor temperature (when paired with a 24V controlled third party thermostat). | Wi-fi/ Smart communication available when paired with qualifying third party 24V thermostats. | N/A | R410A | USA, Canada | 19840 | 2.31 | 2.52 | 23400 | 2.34 | 2.93 | 25590 | 2.34 | 3.2 | 21320 | 2.03 | 3.08 | 27670 | 2.03 | 3.99 | 25760 | 0.78 | 9.68 | 26200 | 2.56 | 3 | 26310 | 0.72 | 10.71 | 18850 | 0.67 | 8.25 | 19100 | 2.2 | 2.54 | 19370 | 0.62 | 9.16 | 12590 | 0.52 | 7.1 | 24600 | 3.53 | 2.04 | 24600 | 3.53 | 2.04
07/18/23 | Live | CARRIER | AIRQUEST | HORIZONTAL VS HP | Singlezone Ducted, Centrally Ducted | 212973824 |  | HRCU-A-CB | DLCURAH24ABK | Ducted Indoor Units | EA*4X24L17A* | *96VSN0801716B* |  |  |  | 10 | 16.5 | 8.5 | 8.2 | FALSE | FALSE | FALSE |  | 72 | 94 | 94 | TRUE | Integrated | 150 | 1.When the unit power is on/in heating mode,and if the outdoor temperature drops below 3oC for 30 seconds,after running for 25mins, the base pan heater will be actived for 5 minutes. 2. In defrost mode and the outdoor temperature lower 1oC for 10 seconds the base pan heater will be actived and will be 5 mins delay inactive after defrost. | Integrated 24V control allows the system to automatically switch from heating with the heat pump ductless systems to the conventional, electric heat pump, or dual fuel heating system based on a preselected outdoor temperature (when paired with a 24V controlled third party thermostat). | Wi-fi/ Smart communication available when paired with qualifying third party 24V thermostats. | N/A | R410A | USA, Canada | 20010 | 2.33 | 2.52 | 23600 | 2.36 | 2.93 | 25810 | 2.36 | 3.21 | 21320 | 2.03 | 3.08 | 27670 | 2.03 | 3.99 | 26550 | 0.78 | 9.98 | 27000 | 2.55 | 3.1 | 27120 | 0.71 | 11.19 | 19250 | 0.67 | 8.42 | 19500 | 2.22 | 2.57 | 19780 | 0.63 | 9.2 | 13100 | 0.52 | 7.38 | 25600 | 3.51 | 2.14 | 25600 | 3.51 | 2.14
07/18/23 | Live | CARRIER | AIRQUEST | HORIZONTAL VS HP | Singlezone Ducted, Centrally Ducted | 212973834 |  | HRCU-A-CB | DLCURAH24ABK | Ducted Indoor Units | EA*4X25L17A* | *96VSN0801716B* |  |  |  | 10 | 17 | 8.5 | 7.35 | FALSE | FALSE | FALSE |  | 74 | 84 | 85 | TRUE | Integrated | 150 | 1.When the unit power is on/in heating mode,and if the outdoor temperature drops below 3oC for 30 seconds,after running for 25mins, the base pan heater will be actived for 5 minutes. 2. In defrost mode and the outdoor temperature lower 1oC for 10 seconds the base pan heater will be actived and will be 5 mins delay inactive after defrost. | Integrated 24V control allows the system to automatically switch from heating with the heat pump ductless systems to the conventional, electric heat pump, or dual fuel heating system based on a preselected outdoor temperature (when paired with a 24V controlled third party thermostat). | Wi-fi/ Smart communication available when paired with qualifying third party 24V thermostats. | N/A | R410A | USA, Canada | 20690 | 2.41 | 2.52 | 24400 | 2.44 | 2.93 | 26690 | 2.44 | 3.21 | 21980 | 2.03 | 3.17 | 28530 | 2.03 | 4.12 | 24980 | 0.73 | 10.03 | 25400 | 2.39 | 3.11 | 25510 | 0.67 | 11.16 | 18560 | 0.64 | 8.5 | 18800 | 2.09 | 2.64 | 19070 | 0.59 | 9.47 | 11060 | 0.52 | 6.23 | 21600 | 3.52 | 1.8 | 21600 | 3.52 | 1.8
07/18/23 | Live | CARRIER | AIRQUEST | HORIZONTAL VS HP | Singlezone Ducted, Centrally Ducted | 212973844 |  | HRCU-A-CB | DLCURAH24ABK | Ducted Indoor Units | EA*4X30L17A* | *96VSN0801716B* |  |  |  | 10 | 17 | 8.5 | 8 | FALSE | FALSE | FALSE |  | 72 | 95 | 95 | TRUE | Integrated | 150 | 1.When the unit power is on/in heating mode,and if the outdoor temperature drops below 3oC for 30 seconds,after running for 25mins, the base pan heater will be actived for 5 minutes. 2. In defrost mode and the outdoor temperature lower 1oC for 10 seconds the base pan heater will be actived and will be 5 mins delay inactive after defrost. | Integrated 24V control allows the system to automatically switch from heating with the heat pump ductless systems to the conventional, electric heat pump, or dual fuel heating system based on a preselected outdoor temperature (when paired with a 24V controlled third party thermostat). | Wi-fi/ Smart communication available when paired with qualifying third party 24V thermostats. | N/A | R410A | USA, Canada | 19840 | 2.31 | 2.52 | 23400 | 2.34 | 2.93 | 25590 | 2.34 | 3.2 | 21150 | 2.01 | 3.08 | 27460 | 2.01 | 4 | 25760 | 0.79 | 9.56 | 26200 | 2.58 | 2.98 | 26310 | 0.72 | 10.71 | 18850 | 0.67 | 8.25 | 19100 | 2.2 | 2.54 | 19370 | 0.62 | 9.16 | 12800 | 0.52 | 7.21 | 25000 | 3.52 | 2.08 | 25000 | 3.52 | 2.08
07/18/23 | Live | CARRIER | AIRQUEST | HORIZONTAL VS HP | Singlezone Ducted, Centrally Ducted | 212973854 |  | HRCU-A-CB | DLCURAH24ABK | Ducted Indoor Units | EA*4X36L17A* | *96VSN0801716B* |  |  |  | 10 | 17 | 8.5 | 7.85 | FALSE | FALSE | FALSE |  | 73 | 92 | 93 | TRUE | Integrated | 150 | 1.When the unit power is on/in heating mode,and if the outdoor temperature drops below 3oC for 30 seconds,after running for 25mins, the base pan heater will be actived for 5 minutes. 2. In defrost mode and the outdoor temperature lower 1oC for 10 seconds the base pan heater will be actived and will be 5 mins delay inactive after defrost. | Integrated 24V control allows the system to automatically switch from heating with the heat pump ductless systems to the conventional, electric heat pump, or dual fuel heating system based on a preselected outdoor temperature (when paired with a 24V controlled third party thermostat). | Wi-fi/ Smart communication available when paired with qualifying third party 24V thermostats. | N/A | R410A | USA, Canada | 20010 | 2.33 | 2.52 | 23600 | 2.36 | 2.93 | 25810 | 2.36 | 3.21 | 21320 | 2.01 | 3.11 | 27670 | 2.01 | 4.03 | 25570 | 0.77 | 9.73 | 26000 | 2.54 | 3 | 26110 | 0.71 | 10.78 | 18750 | 0.66 | 8.33 | 19000 | 2.18 | 2.55 | 19270 | 0.61 | 9.26 | 12390 | 0.52 | 6.98 | 24200 | 3.51 | 2.02 | 24200 | 3.51 | 2.02
07/18/23 | Live | CARRIER | AIRQUEST | HORIZONTAL VS HP | Singlezone Ducted, Centrally Ducted | 212973864 |  | HRCU-A-CB | DLCURAH24ABK | Ducted Indoor Units | EA*4X36L21A* | *96VSN0801716B* |  |  |  | 10 | 17 | 8.5 | 7.8 | FALSE | FALSE | FALSE |  | 72 | 91 | 91 | TRUE | Integrated | 150 | 1.When the unit power is on/in heating mode,and if the outdoor temperature drops below 3oC for 30 seconds,after running for 25mins, the base pan heater will be actived for 5 minutes. 2. In defrost mode and the outdoor temperature lower 1oC for 10 seconds the base pan heater will be actived and will be 5 mins delay inactive after defrost. | Integrated 24V control allows the system to automatically switch from heating with the heat pump ductless systems to the conventional, electric heat pump, or dual fuel heating system based on a preselected outdoor temperature (when paired with a 24V controlled third party thermostat). | Wi-fi/ Smart communication available when paired with qualifying third party 24V thermostats. | N/A | R410A | USA, Canada | 20010 | 2.33 | 2.52 | 23600 | 2.36 | 2.93 | 25810 | 2.36 | 3.21 | 21320 | 2.01 | 3.11 | 27670 | 2 | 4.05 | 25760 | 0.78 | 9.68 | 26200 | 2.54 | 3.02 | 26310 | 0.71 | 10.86 | 18750 | 0.66 | 8.33 | 19000 | 2.18 | 2.55 | 19270 | 0.61 | 9.26 | 12280 | 0.52 | 6.92 | 24000 | 3.52 | 2 | 24000 | 3.52 | 2
07/18/23 | Live | CARRIER | AIRQUEST | HORIZONTAL VS HP | Singlezone Ducted, Centrally Ducted | 212973874 |  | HRCU-A-CB | DLCURAH24ABK | Ducted Indoor Units | EA*4X37L17A* | *96VSN0801716B* |  |  |  | 10 | 17 | 8.5 | 7.5 | FALSE | FALSE | FALSE |  | 73 | 85 | 86 | TRUE | Integrated | 150 | 1.When the unit power is on/in heating mode,and if the outdoor temperature drops below 3oC for 30 seconds,after running for 25mins, the base pan heater will be actived for 5 minutes. 2. In defrost mode and the outdoor temperature lower 1oC for 10 seconds the base pan heater will be actived and will be 5 mins delay inactive after defrost. | Integrated 24V control allows the system to automatically switch from heating with the heat pump ductless systems to the conventional, electric heat pump, or dual fuel heating system based on a preselected outdoor temperature (when paired with a 24V controlled third party thermostat). | Wi-fi/ Smart communication available when paired with qualifying third party 24V thermostats. | N/A | R410A | USA, Canada | 20520 | 2.39 | 2.52 | 24200 | 2.42 | 2.93 | 26470 | 2.42 | 3.21 | 21980 | 2.04 | 3.16 | 28530 | 2.03 | 4.12 | 25370 | 0.74 | 10.05 | 25800 | 2.42 | 3.12 | 25910 | 0.68 | 11.17 | 18750 | 0.65 | 8.45 | 19000 | 2.13 | 2.61 | 19270 | 0.6 | 9.41 | 11360 | 0.52 | 6.4 | 22200 | 3.54 | 1.84 | 22200 | 3.54 | 1.84
07/18/23 | Live | CARRIER | AIRQUEST | HORIZONTAL VS HP | Singlezone Ducted, Centrally Ducted | 212973884 |  | HRCU-A-CB | DLCURAH24ABK | Ducted Indoor Units | EA*4X37L21A* | *96VSN0801716B* |  |  |  | 10.5 | 17 | 8.5 | 7.3 | FALSE | FALSE | FALSE |  | 74 | 83 | 84 | TRUE | Integrated | 150 | 1.When the unit power is on/in heating mode,and if the outdoor temperature drops below 3oC for 30 seconds,after running for 25mins, the base pan heater will be actived for 5 minutes. 2. In defrost mode and the outdoor temperature lower 1oC for 10 seconds the base pan heater will be actived and will be 5 mins delay inactive after defrost. | Integrated 24V control allows the system to automatically switch from heating with the heat pump ductless systems to the conventional, electric heat pump, or dual fuel heating system based on a preselected outdoor temperature (when paired with a 24V controlled third party thermostat). | Wi-fi/ Smart communication available when paired with qualifying third party 24V thermostats. | N/A | R410A | USA, Canada | 20860 | 2.31 | 2.65 | 24600 | 2.34 | 3.08 | 26900 | 2.35 | 3.35 | 21650 | 2.01 | 3.16 | 28100 | 2.01 | 4.1 | 24780 | 0.72 | 10.09 | 25200 | 2.35 | 3.14 | 25310 | 0.66 | 11.24 | 18460 | 0.63 | 8.59 | 18700 | 2.08 | 2.63 | 18970 | 0.59 | 9.42 | 10850 | 0.51 | 6.23 | 21200 | 3.49 | 1.78 | 21200 | 3.49 | 1.78
07/18/23 | Live | CARRIER | AIRQUEST | HORIZONTAL VS HP | Singlezone Ducted, Centrally Ducted | 212973894 |  | HRCU-A-CB | DLCURAH24ABK | Ducted Indoor Units | EN(A,D)4X24L17** | *96VSN0801716B* |  |  |  | 10 | 16.5 | 8.5 | 8.1 | FALSE | FALSE | FALSE |  | 72 | 91 | 91 | TRUE | Integrated | 150 | 1.When the unit power is on/in heating mode,and if the outdoor temperature drops below 3oC for 30 seconds,after running for 25mins, the base pan heater will be actived for 5 minutes. 2. In defrost mode and the outdoor temperature lower 1oC for 10 seconds the base pan heater will be actived and will be 5 mins delay inactive after defrost. | Integrated 24V control allows the system to automatically switch from heating with the heat pump ductless systems to the conventional, electric heat pump, or dual fuel heating system based on a preselected outdoor temperature (when paired with a 24V controlled third party thermostat). | Wi-fi/ Smart communication available when paired with qualifying third party 24V thermostats. | N/A | R410A | USA, Canada | 19840 | 2.31 | 2.52 | 23400 | 2.34 | 2.93 | 25590 | 2.34 | 3.2 | 21320 | 2.04 | 3.06 | 27670 | 2.04 | 3.98 | 26550 | 0.77 | 10.11 | 27000 | 2.54 | 3.12 | 27120 | 0.71 | 11.19 | 19250 | 0.66 | 8.55 | 19500 | 2.18 | 2.62 | 19780 | 0.62 | 9.35 | 12690 | 0.52 | 7.15 | 24800 | 3.56 | 2.04 | 24800 | 3.56 | 2.04
07/18/23 | Live | CARRIER | AIRQUEST | HORIZONTAL VS HP | Singlezone Ducted, Centrally Ducted | 212973904 |  | HRCU-A-CB | DLCURAH24ABK | Ducted Indoor Units | EN(A,D)4X30L17** | *96VSN0801716B* |  |  |  | 10 | 16.5 | 8.1 | 7.8 | FALSE | FALSE | FALSE |  | 73 | 93 | 93 | TRUE | Integrated | 150 | 1.When the unit power is on/in heating mode,and if the outdoor temperature drops below 3oC for 30 seconds,after running for 25mins, the base pan heater will be actived for 5 minutes. 2. In defrost mode and the outdoor temperature lower 1oC for 10 seconds the base pan heater will be actived and will be 5 mins delay inactive after defrost. | Integrated 24V control allows the system to automatically switch from heating with the heat pump ductless systems to the conventional, electric heat pump, or dual fuel heating system based on a preselected outdoor temperature (when paired with a 24V controlled third party thermostat). | Wi-fi/ Smart communication available when paired with qualifying third party 24V thermostats. | N/A | R410A | USA, Canada | 19840 | 2.31 | 2.52 | 23400 | 2.34 | 2.93 | 25590 | 2.34 | 3.2 | 20990 | 2.01 | 3.06 | 27240 | 2.01 | 3.97 | 25370 | 0.77 | 9.66 | 25800 | 2.54 | 2.98 | 25910 | 0.71 | 10.7 | 18650 | 0.66 | 8.28 | 18900 | 2.18 | 2.54 | 19170 | 0.62 | 9.06 | 12390 | 0.52 | 6.98 | 24200 | 3.55 | 2 | 24200 | 3.55 | 2
07/18/23 | Live | CARRIER | AIRQUEST | HORIZONTAL VS HP | Singlezone Ducted, Centrally Ducted | 212973914 |  | HRCU-A-CB | DLCURAH24ABK | Ducted Indoor Units | EN(A,D,W)4X36L17** | *96VSN0801716B* |  |  |  | 10 | 16.5 | 8.1 | 7.8 | FALSE | FALSE | FALSE |  | 73 | 93 | 93 | TRUE | Integrated | 150 | 1.When the unit power is on/in heating mode,and if the outdoor temperature drops below 3oC for 30 seconds,after running for 25mins, the base pan heater will be actived for 5 minutes. 2. In defrost mode and the outdoor temperature lower 1oC for 10 seconds the base pan heater will be actived and will be 5 mins delay inactive after defrost. | Integrated 24V control allows the system to automatically switch from heating with the heat pump ductless systems to the conventional, electric heat pump, or dual fuel heating system based on a preselected outdoor temperature (when paired with a 24V controlled third party thermostat). | Wi-fi/ Smart communication available when paired with qualifying third party 24V thermostats. | N/A | R410A | USA, Canada | 19840 | 2.31 | 2.52 | 23400 | 2.34 | 2.93 | 25590 | 2.34 | 3.2 | 20990 | 2.01 | 3.06 | 27240 | 2.01 | 3.97 | 25370 | 0.77 | 9.66 | 25800 | 2.54 | 2.98 | 25910 | 0.71 | 10.7 | 18650 | 0.66 | 8.28 | 18900 | 2.18 | 2.54 | 19170 | 0.62 | 9.06 | 12390 | 0.52 | 6.98 | 24200 | 3.55 | 2 | 24200 | 3.55 | 2
07/18/23 | Live | CARRIER | AIRQUEST | HORIZONTAL VS HP | Singlezone Ducted, Centrally Ducted | 212973924 |  | HRCU-A-CB | DLCURAH24ABK | Ducted Indoor Units | EN(A,D)4X36L21** | *96VSN0801716B* |  |  |  | 10 | 16.5 | 8.1 | 7.8 | FALSE | FALSE | FALSE |  | 73 | 93 | 93 | TRUE | Integrated | 150 | 1.When the unit power is on/in heating mode,and if the outdoor temperature drops below 3oC for 30 seconds,after running for 25mins, the base pan heater will be actived for 5 minutes. 2. In defrost mode and the outdoor temperature lower 1oC for 10 seconds the base pan heater will be actived and will be 5 mins delay inactive after defrost. | Integrated 24V control allows the system to automatically switch from heating with the heat pump ductless systems to the conventional, electric heat pump, or dual fuel heating system based on a preselected outdoor temperature (when paired with a 24V controlled third party thermostat). | Wi-fi/ Smart communication available when paired with qualifying third party 24V thermostats. | N/A | R410A | USA, Canada | 19840 | 2.31 | 2.52 | 23400 | 2.34 | 2.93 | 25590 | 2.34 | 3.2 | 20990 | 2.01 | 3.06 | 27240 | 2.01 | 3.97 | 25370 | 0.77 | 9.66 | 25800 | 2.54 | 2.98 | 25910 | 0.71 | 10.7 | 18650 | 0.66 | 8.28 | 18900 | 2.18 | 2.54 | 19170 | 0.62 | 9.06 | 12390 | 0.52 | 6.98 | 24200 | 3.55 | 2 | 24200 | 3.55 | 2
07/18/23 | Live | CARRIER | AIRQUEST | HORIZONTAL VS HP | Singlezone Ducted, Centrally Ducted | 212974094 |  | HRCU-A-CB | DLCURAH24ABK | Ducted Indoor Units | EA*4X36L21A* | *96VSN0802120B* |  |  |  | 10 | 17 | 8.5 | 7.7 | FALSE | FALSE | FALSE |  | 72 | 88 | 88 | TRUE | Integrated | 150 | 1.When the unit power is on/in heating mode,and if the outdoor temperature drops below 3oC for 30 seconds,after running for 25mins, the base pan heater will be actived for 5 minutes. 2. In defrost mode and the outdoor temperature lower 1oC for 10 seconds the base pan heater will be actived and will be 5 mins delay inactive after defrost. | Integrated 24V control allows the system to automatically switch from heating with the heat pump ductless systems to the conventional, electric heat pump, or dual fuel heating system based on a preselected outdoor temperature (when paired with a 24V controlled third party thermostat). | Wi-fi/ Smart communication available when paired with qualifying third party 24V thermostats. | N/A | R410A | USA, Canada | 20350 | 2.37 | 2.52 | 24000 | 2.4 | 2.93 | 26250 | 2.4 | 3.21 | 21820 | 2.02 | 3.17 | 28310 | 2.02 | 4.11 | 25960 | 0.76 | 10.01 | 26400 | 2.48 | 3.12 | 26520 | 0.69 | 11.26 | 18850 | 0.65 | 8.5 | 19100 | 2.15 | 2.6 | 19370 | 0.61 | 9.31 | 11980 | 0.52 | 6.75 | 23400 | 3.54 | 1.94 | 23400 | 3.54 | 1.94
07/18/23 | Live | CARRIER | AIRQUEST | HORIZONTAL VS HP | Singlezone Ducted, Centrally Ducted | 212974104 |  | HRCU-A-CB | DLCURAH24ABK | Ducted Indoor Units | EA*4X37L21A* | *96VSN0802120B* |  |  |  | 10.5 | 17 | 8.5 | 7.35 | FALSE | FALSE | FALSE |  | 73 | 84 | 84 | TRUE | Integrated | 150 | 1.When the unit power is on/in heating mode,and if the outdoor temperature drops below 3oC for 30 seconds,after running for 25mins, the base pan heater will be actived for 5 minutes. 2. In defrost mode and the outdoor temperature lower 1oC for 10 seconds the base pan heater will be actived and will be 5 mins delay inactive after defrost. | Integrated 24V control allows the system to automatically switch from heating with the heat pump ductless systems to the conventional, electric heat pump, or dual fuel heating system based on a preselected outdoor temperature (when paired with a 24V controlled third party thermostat). | Wi-fi/ Smart communication available when paired with qualifying third party 24V thermostats. | N/A | R410A | USA, Canada | 20690 | 2.3 | 2.64 | 24400 | 2.32 | 3.08 | 26690 | 2.33 | 3.36 | 21650 | 2.01 | 3.16 | 28100 | 2 | 4.12 | 24780 | 0.72 | 10.09 | 25200 | 2.35 | 3.14 | 25310 | 0.66 | 11.24 | 18360 | 0.63 | 8.54 | 18600 | 2.06 | 2.65 | 18870 | 0.58 | 9.53 | 10950 | 0.51 | 6.29 | 21400 | 3.48 | 1.8 | 21400 | 3.48 | 1.8
07/18/23 | Live | CARRIER | AIRQUEST | HORIZONTAL VS HP | Singlezone Ducted, Centrally Ducted | 212974114 |  | HRCU-A-CB | DLCURAH24ABK | Ducted Indoor Units | EN(A,D)4X36L21** | *96VSN0802120B* |  |  |  | 10.5 | 17 | 8.5 | 7.8 | FALSE | FALSE | FALSE |  | 72 | 90 | 90 | TRUE | Integrated | 150 | 1.When the unit power is on/in heating mode,and if the outdoor temperature drops below 3oC for 30 seconds,after running for 25mins, the base pan heater will be actived for 5 minutes. 2. In defrost mode and the outdoor temperature lower 1oC for 10 seconds the base pan heater will be actived and will be 5 mins delay inactive after defrost. | Integrated 24V control allows the system to automatically switch from heating with the heat pump ductless systems to the conventional, electric heat pump, or dual fuel heating system based on a preselected outdoor temperature (when paired with a 24V controlled third party thermostat). | Wi-fi/ Smart communication available when paired with qualifying third party 24V thermostats. | N/A | R410A | USA, Canada | 20180 | 2.24 | 2.64 | 23800 | 2.27 | 3.07 | 26030 | 2.27 | 3.36 | 21650 | 2.03 | 3.13 | 28100 | 2.03 | 4.06 | 25960 | 0.77 | 9.88 | 26400 | 2.51 | 3.08 | 26520 | 0.7 | 11.1 | 18950 | 0.66 | 8.41 | 19200 | 2.18 | 2.58 | 19470 | 0.62 | 9.2 | 12280 | 0.52 | 6.92 | 24000 | 3.55 | 1.98 | 24000 | 3.55 | 1.98
07/18/23 | Live | CARRIER | AIRQUEST | HORIZONTAL VS HP | Singlezone Ducted, Centrally Ducted | 212974314 |  | HRCU-A-CB | DLCURAH24ABK | Ducted Indoor Units | EA*4X36L21A* | *96VSN1002120B* |  |  |  | 10 | 17 | 8.5 | 7.8 | FALSE | FALSE | FALSE |  | 72 | 91 | 91 | TRUE | Integrated | 150 | 1.When the unit power is on/in heating mode,and if the outdoor temperature drops below 3oC for 30 seconds,after running for 25mins, the base pan heater will be actived for 5 minutes. 2. In defrost mode and the outdoor temperature lower 1oC for 10 seconds the base pan heater will be actived and will be 5 mins delay inactive after defrost. | Integrated 24V control allows the system to automatically switch from heating with the heat pump ductless systems to the conventional, electric heat pump, or dual fuel heating system based on a preselected outdoor temperature (when paired with a 24V controlled third party thermostat). | Wi-fi/ Smart communication available when paired with qualifying third party 24V thermostats. | N/A | R410A | USA, Canada | 20010 | 2.33 | 2.52 | 23600 | 2.36 | 2.93 | 25810 | 2.36 | 3.21 | 21320 | 2 | 3.12 | 27670 | 2 | 4.05 | 25760 | 0.77 | 9.8 | 26200 | 2.53 | 3.03 | 26310 | 0.71 | 10.86 | 18750 | 0.66 | 8.33 | 19000 | 2.18 | 2.55 | 19270 | 0.61 | 9.26 | 12280 | 0.52 | 6.92 | 24000 | 3.52 | 2 | 24000 | 3.52 | 2
07/18/23 | Live | CARRIER | AIRQUEST | HORIZONTAL VS HP | Singlezone Ducted, Centrally Ducted | 212974324 |  | HRCU-A-CB | DLCURAH24ABK | Ducted Indoor Units | EA*4X37L21A* | *96VSN1002120B* |  |  |  | 10.5 | 17.5 | 8.5 | 7.35 | FALSE | FALSE | FALSE |  | 73 | 82 | 82 | TRUE | Integrated | 150 | 1.When the unit power is on/in heating mode,and if the outdoor temperature drops below 3oC for 30 seconds,after running for 25mins, the base pan heater will be actived for 5 minutes. 2. In defrost mode and the outdoor temperature lower 1oC for 10 seconds the base pan heater will be actived and will be 5 mins delay inactive after defrost. | Integrated 24V control allows the system to automatically switch from heating with the heat pump ductless systems to the conventional, electric heat pump, or dual fuel heating system based on a preselected outdoor temperature (when paired with a 24V controlled third party thermostat). | Wi-fi/ Smart communication available when paired with qualifying third party 24V thermostats. | N/A | R410A | USA, Canada | 21030 | 2.33 | 2.65 | 24800 | 2.36 | 3.08 | 27120 | 2.37 | 3.35 | 22310 | 2.03 | 3.22 | 28960 | 2.03 | 4.18 | 25170 | 0.71 | 10.39 | 25600 | 2.34 | 3.21 | 25710 | 0.66 | 11.42 | 18650 | 0.63 | 8.68 | 18900 | 2.07 | 2.68 | 19170 | 0.58 | 9.69 | 10850 | 0.51 | 6.23 | 21200 | 3.45 | 1.8 | 21200 | 3.45 | 1.8
07/18/23 | Live | CARRIER | AIRQUEST | HORIZONTAL VS HP | Singlezone Ducted, Centrally Ducted | 212974915 |  | HRCU-A-CB | DLCURAH24ABK | Ducted Indoor Units | EA*4X24L14A* | *96VTN0401410B* |  |  |  | 9.5 | 16 | 8.5 | 8.4 | FALSE | FALSE | FALSE |  | 72 | 100 | 100 | TRUE | Integrated | 150 | 1.When the unit power is on/in heating mode,and if the outdoor temperature drops below 3oC for 30 seconds,after running for 25mins, the base pan heater will be actived for 5 minutes. 2. In defrost mode and the outdoor temperature lower 1oC for 10 seconds the base pan heater will be actived and will be 5 mins delay inactive after defrost. | Integrated 24V control allows the system to automatically switch from heating with the heat pump ductless systems to the conventional, electric heat pump, or dual fuel heating system based on a preselected outdoor temperature (when paired with a 24V controlled third party thermostat). | Wi-fi/ Smart communication available when paired with qualifying third party 24V thermostats. | N/A | R410A | USA, Canada | 19500 | 2.39 | 2.39 | 23000 | 2.42 | 2.79 | 25150 | 2.42 | 3.05 | 20990 | 2.06 | 2.99 | 27240 | 2.06 | 3.88 | 26550 | 0.81 | 9.61 | 27000 | 2.66 | 2.97 | 27120 | 0.74 | 10.74 | 19250 | 0.69 | 8.18 | 19500 | 2.27 | 2.52 | 19780 | 0.64 | 9.06 | 13920 | 0.51 | 8 | 27200 | 3.47 | 2.3 | 27200 | 3.47 | 2.3
07/18/23 | Live | CARRIER | AIRQUEST | HORIZONTAL VS HP | Singlezone Ducted, Centrally Ducted | 212974928 |  | HRCU-A-CB | DLCURAH24ABK | Ducted Indoor Units | EA*4X24L17A* | *96VTN0401410B* |  |  |  | 9.5 | 16 | 8.5 | 8.35 | FALSE | FALSE | FALSE |  | 72 | 99 | 100 | TRUE | Integrated | 150 | 1.When the unit power is on/in heating mode,and if the outdoor temperature drops below 3oC for 30 seconds,after running for 25mins, the base pan heater will be actived for 5 minutes. 2. In defrost mode and the outdoor temperature lower 1oC for 10 seconds the base pan heater will be actived and will be 5 mins delay inactive after defrost. | Integrated 24V control allows the system to automatically switch from heating with the heat pump ductless systems to the conventional, electric heat pump, or dual fuel heating system based on a preselected outdoor temperature (when paired with a 24V controlled third party thermostat). | Wi-fi/ Smart communication available when paired with qualifying third party 24V thermostats. | N/A | R410A | USA, Canada | 19500 | 2.39 | 2.39 | 23000 | 2.42 | 2.79 | 25150 | 2.42 | 3.05 | 20990 | 2.06 | 2.99 | 27240 | 2.06 | 3.88 | 26550 | 0.81 | 9.61 | 27000 | 2.66 | 2.97 | 27120 | 0.74 | 10.74 | 19250 | 0.69 | 8.18 | 19500 | 2.27 | 2.52 | 19780 | 0.64 | 9.06 | 13820 | 0.51 | 7.94 | 27000 | 3.47 | 2.28 | 27000 | 3.47 | 2.28
07/18/23 | Live | CARRIER | AIRQUEST | HORIZONTAL VS HP | Singlezone Ducted, Centrally Ducted | 212974941 |  | HRCU-A-CB | DLCURAH24ABK | Ducted Indoor Units | EA*4X25L17A* | *96VTN0401410B* |  |  |  | 10 | 16 | 8.1 | 7.35 | FALSE | FALSE | FALSE |  | 74 | 86 | 87 | TRUE | Integrated | 150 | 1.When the unit power is on/in heating mode,and if the outdoor temperature drops below 3oC for 30 seconds,after running for 25mins, the base pan heater will be actived for 5 minutes. 2. In defrost mode and the outdoor temperature lower 1oC for 10 seconds the base pan heater will be actived and will be 5 mins delay inactive after defrost. | Integrated 24V control allows the system to automatically switch from heating with the heat pump ductless systems to the conventional, electric heat pump, or dual fuel heating system based on a preselected outdoor temperature (when paired with a 24V controlled third party thermostat). | Wi-fi/ Smart communication available when paired with qualifying third party 24V thermostats. | N/A | R410A | USA, Canada | 20350 | 2.37 | 2.52 | 24000 | 2.4 | 2.93 | 26250 | 2.4 | 3.21 | 21490 | 2.05 | 3.07 | 27880 | 2.04 | 4.01 | 24780 | 0.75 | 9.68 | 25200 | 2.45 | 3.01 | 25310 | 0.68 | 10.91 | 18460 | 0.65 | 8.32 | 18700 | 2.12 | 2.59 | 18970 | 0.6 | 9.27 | 11260 | 0.52 | 6.35 | 22000 | 3.54 | 1.82 | 22000 | 3.54 | 1.82
07/18/23 | Live | CARRIER | AIRQUEST | HORIZONTAL VS HP | Singlezone Ducted, Centrally Ducted | 212975279 |  | HRCU-A-CB | DLCURAH24ABK | Ducted Indoor Units | EA*4X30L17A* | *96VTN0401712B* |  |  |  | 10 | 16 | 8.5 | 8 | FALSE | FALSE | FALSE |  | 72 | 95 | 95 | TRUE | Integrated | 150 | 1.When the unit power is on/in heating mode,and if the outdoor temperature drops below 3oC for 30 seconds,after running for 25mins, the base pan heater will be actived for 5 minutes. 2. In defrost mode and the outdoor temperature lower 1oC for 10 seconds the base pan heater will be actived and will be 5 mins delay inactive after defrost. | Integrated 24V control allows the system to automatically switch from heating with the heat pump ductless systems to the conventional, electric heat pump, or dual fuel heating system based on a preselected outdoor temperature (when paired with a 24V controlled third party thermostat). | Wi-fi/ Smart communication available when paired with qualifying third party 24V thermostats. | N/A | R410A | USA, Canada | 19670 | 2.29 | 2.52 | 23200 | 2.32 | 2.93 | 25370 | 2.32 | 3.2 | 20990 | 2.03 | 3.03 | 27240 | 2.03 | 3.93 | 25960 | 0.8 | 9.51 | 26400 | 2.61 | 2.96 | 26520 | 0.73 | 10.65 | 18950 | 0.68 | 8.17 | 19200 | 2.25 | 2.5 | 19470 | 0.64 | 8.92 | 12900 | 0.52 | 7.27 | 25200 | 3.55 | 2.08 | 25200 | 3.55 | 2.08
07/18/23 | Live | CARRIER | AIRQUEST | HORIZONTAL VS HP | Singlezone Ducted, Centrally Ducted | 212975290 |  | HRCU-A-CB | DLCURAH24ABK | Ducted Indoor Units | EA*4X36L17A* | *96VTN0401712B* |  |  |  | 10 | 16.5 | 8.5 | 7.85 | FALSE | FALSE | FALSE |  | 72 | 92 | 93 | TRUE | Integrated | 150 | 1.When the unit power is on/in heating mode,and if the outdoor temperature drops below 3oC for 30 seconds,after running for 25mins, the base pan heater will be actived for 5 minutes. 2. In defrost mode and the outdoor temperature lower 1oC for 10 seconds the base pan heater will be actived and will be 5 mins delay inactive after defrost. | Integrated 24V control allows the system to automatically switch from heating with the heat pump ductless systems to the conventional, electric heat pump, or dual fuel heating system based on a preselected outdoor temperature (when paired with a 24V controlled third party thermostat). | Wi-fi/ Smart communication available when paired with qualifying third party 24V thermostats. | N/A | R410A | USA, Canada | 19840 | 2.31 | 2.52 | 23400 | 2.34 | 2.93 | 25590 | 2.34 | 3.2 | 21150 | 2.04 | 3.04 | 27460 | 2.03 | 3.96 | 25760 | 0.79 | 9.56 | 26200 | 2.58 | 2.98 | 26310 | 0.72 | 10.71 | 18850 | 0.68 | 8.12 | 19100 | 2.22 | 2.52 | 19370 | 0.63 | 9.01 | 12490 | 0.52 | 7.04 | 24400 | 3.54 | 2.02 | 24400 | 3.54 | 2.02
07/18/23 | Live | CARRIER | AIRQUEST | HORIZONTAL VS HP | Singlezone Ducted, Centrally Ducted | 212975301 |  | HRCU-A-CB | DLCURAH24ABK | Ducted Indoor Units | EA*4X36L21A* | *96VTN0401712B* |  |  |  | 10 | 16.5 | 8.5 | 7.8 | FALSE | FALSE | FALSE |  | 72 | 91 | 92 | TRUE | Integrated | 150 | 1.When the unit power is on/in heating mode,and if the outdoor temperature drops below 3oC for 30 seconds,after running for 25mins, the base pan heater will be actived for 5 minutes. 2. In defrost mode and the outdoor temperature lower 1oC for 10 seconds the base pan heater will be actived and will be 5 mins delay inactive after defrost. | Integrated 24V control allows the system to automatically switch from heating with the heat pump ductless systems to the conventional, electric heat pump, or dual fuel heating system based on a preselected outdoor temperature (when paired with a 24V controlled third party thermostat). | Wi-fi/ Smart communication available when paired with qualifying third party 24V thermostats. | N/A | R410A | USA, Canada | 19840 | 2.31 | 2.52 | 23400 | 2.34 | 2.93 | 25590 | 2.34 | 3.2 | 21150 | 2.03 | 3.05 | 27460 | 2.03 | 3.96 | 25760 | 0.79 | 9.56 | 26200 | 2.58 | 2.98 | 26310 | 0.72 | 10.71 | 18850 | 0.67 | 8.25 | 19100 | 2.2 | 2.54 | 19370 | 0.62 | 9.16 | 12390 | 0.52 | 6.98 | 24200 | 3.55 | 2 | 24200 | 3.55 | 2
07/18/23 | Live | CARRIER | AIRQUEST | HORIZONTAL VS HP | Singlezone Ducted, Centrally Ducted | 212975312 |  | HRCU-A-CB | DLCURAH24ABK | Ducted Indoor Units | EA*4X37L17A* | *96VTN0401712B* |  |  |  | 10 | 16 | 8.1 | 7.4 | FALSE | FALSE | FALSE |  | 74 | 86 | 86 | TRUE | Integrated | 150 | 1.When the unit power is on/in heating mode,and if the outdoor temperature drops below 3oC for 30 seconds,after running for 25mins, the base pan heater will be actived for 5 minutes. 2. In defrost mode and the outdoor temperature lower 1oC for 10 seconds the base pan heater will be actived and will be 5 mins delay inactive after defrost. | Integrated 24V control allows the system to automatically switch from heating with the heat pump ductless systems to the conventional, electric heat pump, or dual fuel heating system based on a preselected outdoor temperature (when paired with a 24V controlled third party thermostat). | Wi-fi/ Smart communication available when paired with qualifying third party 24V thermostats. | N/A | R410A | USA, Canada | 20350 | 2.37 | 2.52 | 24000 | 2.4 | 2.93 | 26250 | 2.4 | 3.21 | 21490 | 2.05 | 3.07 | 27880 | 2.05 | 3.99 | 24980 | 0.75 | 9.76 | 25400 | 2.47 | 3.01 | 25510 | 0.69 | 10.84 | 18650 | 0.65 | 8.41 | 18900 | 2.15 | 2.58 | 19170 | 0.61 | 9.21 | 11260 | 0.52 | 6.35 | 22000 | 3.54 | 1.82 | 22000 | 3.54 | 1.82
07/18/23 | Live | CARRIER | AIRQUEST | HORIZONTAL VS HP | Singlezone Ducted, Centrally Ducted | 212975323 |  | HRCU-A-CB | DLCURAH24ABK | Ducted Indoor Units | EA*4X37L21A* | *96VTN0401712B* |  |  |  | 10 | 16.5 | 8.5 | 7.35 | FALSE | FALSE | FALSE |  | 74 | 84 | 85 | TRUE | Integrated | 150 | 1.When the unit power is on/in heating mode,and if the outdoor temperature drops below 3oC for 30 seconds,after running for 25mins, the base pan heater will be actived for 5 minutes. 2. In defrost mode and the outdoor temperature lower 1oC for 10 seconds the base pan heater will be actived and will be 5 mins delay inactive after defrost. | Integrated 24V control allows the system to automatically switch from heating with the heat pump ductless systems to the conventional, electric heat pump, or dual fuel heating system based on a preselected outdoor temperature (when paired with a 24V controlled third party thermostat). | Wi-fi/ Smart communication available when paired with qualifying third party 24V thermostats. | N/A | R410A | USA, Canada | 20520 | 2.39 | 2.52 | 24200 | 2.42 | 2.93 | 26470 | 2.42 | 3.21 | 21980 | 2.06 | 3.13 | 28530 | 2.06 | 4.06 | 24980 | 0.74 | 9.89 | 25400 | 2.42 | 3.08 | 25510 | 0.68 | 10.99 | 18650 | 0.65 | 8.41 | 18900 | 2.13 | 2.6 | 19170 | 0.6 | 9.36 | 11060 | 0.52 | 6.23 | 21600 | 3.52 | 1.8 | 21600 | 3.52 | 1.8
07/18/23 | Live | CARRIER | AIRQUEST | HORIZONTAL VS HP | Singlezone Ducted, Centrally Ducted | 212975334 |  | HRCU-A-CB | DLCURAH24ABK | Ducted Indoor Units | EN(A,D)4X24L17** | *96VTN0401712B* |  |  |  | 10 | 15.5 | 8.5 | 8.1 | FALSE | FALSE | FALSE |  | 72 | 92 | 92 | TRUE | Integrated | 150 | 1.When the unit power is on/in heating mode,and if the outdoor temperature drops below 3oC for 30 seconds,after running for 25mins, the base pan heater will be actived for 5 minutes. 2. In defrost mode and the outdoor temperature lower 1oC for 10 seconds the base pan heater will be actived and will be 5 mins delay inactive after defrost. | Integrated 24V control allows the system to automatically switch from heating with the heat pump ductless systems to the conventional, electric heat pump, or dual fuel heating system based on a preselected outdoor temperature (when paired with a 24V controlled third party thermostat). | Wi-fi/ Smart communication available when paired with qualifying third party 24V thermostats. | N/A | R410A | USA, Canada | 19670 | 2.29 | 2.52 | 23200 | 2.32 | 2.93 | 25370 | 2.32 | 3.2 | 21150 | 2.08 | 2.98 | 27460 | 2.07 | 3.89 | 26550 | 0.79 | 9.85 | 27000 | 2.59 | 3.06 | 27120 | 0.72 | 11.04 | 19340 | 0.68 | 8.34 | 19600 | 2.23 | 2.58 | 19880 | 0.63 | 9.25 | 12800 | 0.52 | 7.21 | 25000 | 3.56 | 2.06 | 25000 | 3.56 | 2.06
07/18/23 | Live | CARRIER | AIRQUEST | HORIZONTAL VS HP | Singlezone Ducted, Centrally Ducted | 212975345 |  | HRCU-A-CB | DLCURAH24ABK | Ducted Indoor Units | EN(A,D)4X30L17** | *96VTN0401712B* |  |  |  | 10 | 16 | 8.1 | 7.95 | FALSE | FALSE | FALSE |  | 73 | 94 | 94 | TRUE | Integrated | 150 | 1.When the unit power is on/in heating mode,and if the outdoor temperature drops below 3oC for 30 seconds,after running for 25mins, the base pan heater will be actived for 5 minutes. 2. In defrost mode and the outdoor temperature lower 1oC for 10 seconds the base pan heater will be actived and will be 5 mins delay inactive after defrost. | Integrated 24V control allows the system to automatically switch from heating with the heat pump ductless systems to the conventional, electric heat pump, or dual fuel heating system based on a preselected outdoor temperature (when paired with a 24V controlled third party thermostat). | Wi-fi/ Smart communication available when paired with qualifying third party 24V thermostats. | N/A | R410A | USA, Canada | 19670 | 2.29 | 2.52 | 23200 | 2.32 | 2.93 | 25370 | 2.32 | 3.2 | 21150 | 2.04 | 3.04 | 27460 | 2.04 | 3.94 | 25760 | 0.79 | 9.56 | 26200 | 2.59 | 2.96 | 26310 | 0.73 | 10.56 | 18950 | 0.68 | 8.17 | 19200 | 2.23 | 2.52 | 19470 | 0.63 | 9.06 | 12690 | 0.52 | 7.15 | 24800 | 3.53 | 2.06 | 24800 | 3.53 | 2.06
07/18/23 | Live | CARRIER | AIRQUEST | HORIZONTAL VS HP | Singlezone Ducted, Centrally Ducted | 212975356 |  | HRCU-A-CB | DLCURAH24ABK | Ducted Indoor Units | EN(A,D,W)4X36L17** | *96VTN0401712B* |  |  |  | 10 | 16 | 8.1 | 7.95 | FALSE | FALSE | FALSE |  | 73 | 94 | 94 | TRUE | Integrated | 150 | 1.When the unit power is on/in heating mode,and if the outdoor temperature drops below 3oC for 30 seconds,after running for 25mins, the base pan heater will be actived for 5 minutes. 2. In defrost mode and the outdoor temperature lower 1oC for 10 seconds the base pan heater will be actived and will be 5 mins delay inactive after defrost. | Integrated 24V control allows the system to automatically switch from heating with the heat pump ductless systems to the conventional, electric heat pump, or dual fuel heating system based on a preselected outdoor temperature (when paired with a 24V controlled third party thermostat). | Wi-fi/ Smart communication available when paired with qualifying third party 24V thermostats. | N/A | R410A | USA, Canada | 19670 | 2.29 | 2.52 | 23200 | 2.32 | 2.93 | 25370 | 2.32 | 3.2 | 21150 | 2.04 | 3.04 | 27460 | 2.04 | 3.94 | 25760 | 0.79 | 9.56 | 26200 | 2.59 | 2.96 | 26310 | 0.73 | 10.56 | 18950 | 0.68 | 8.17 | 19200 | 2.23 | 2.52 | 19470 | 0.63 | 9.06 | 12690 | 0.52 | 7.15 | 24800 | 3.53 | 2.06 | 24800 | 3.53 | 2.06
07/18/23 | Live | CARRIER | AIRQUEST | HORIZONTAL VS HP | Singlezone Ducted, Centrally Ducted | 212975367 |  | HRCU-A-CB | DLCURAH24ABK | Ducted Indoor Units | EN(A,D)4X36L21** | *96VTN0401712B* |  |  |  | 10 | 16 | 8.1 | 7.95 | FALSE | FALSE | FALSE |  | 73 | 94 | 94 | TRUE | Integrated | 150 | 1.When the unit power is on/in heating mode,and if the outdoor temperature drops below 3oC for 30 seconds,after running for 25mins, the base pan heater will be actived for 5 minutes. 2. In defrost mode and the outdoor temperature lower 1oC for 10 seconds the base pan heater will be actived and will be 5 mins delay inactive after defrost. | Integrated 24V control allows the system to automatically switch from heating with the heat pump ductless systems to the conventional, electric heat pump, or dual fuel heating system based on a preselected outdoor temperature (when paired with a 24V controlled third party thermostat). | Wi-fi/ Smart communication available when paired with qualifying third party 24V thermostats. | N/A | R410A | USA, Canada | 19670 | 2.29 | 2.52 | 23200 | 2.32 | 2.93 | 25370 | 2.32 | 3.2 | 21150 | 2.04 | 3.04 | 27460 | 2.04 | 3.94 | 25760 | 0.79 | 9.56 | 26200 | 2.59 | 2.96 | 26310 | 0.73 | 10.56 | 18950 | 0.68 | 8.17 | 19200 | 2.23 | 2.52 | 19470 | 0.63 | 9.06 | 12690 | 0.52 | 7.15 | 24800 | 3.53 | 2.06 | 24800 | 3.53 | 2.06
07/18/23 | Live | CARRIER | AIRQUEST | HORIZONTAL VS HP | Singlezone Ducted, Centrally Ducted | 212975631 |  | HRCU-A-CB | DLCURAH24ABK | Ducted Indoor Units | EA*4X24L14A* | *96VTN0601412B* |  |  |  | 10 | 16.5 | 8.5 | 8.4 | FALSE | FALSE | FALSE |  | 72 | 100 | 100 | TRUE | Integrated | 150 | 1.When the unit power is on/in heating mode,and if the outdoor temperature drops below 3oC for 30 seconds,after running for 25mins, the base pan heater will be actived for 5 minutes. 2. In defrost mode and the outdoor temperature lower 1oC for 10 seconds the base pan heater will be actived and will be 5 mins delay inactive after defrost. | Integrated 24V control allows the system to automatically switch from heating with the heat pump ductless systems to the conventional, electric heat pump, or dual fuel heating system based on a preselected outdoor temperature (when paired with a 24V controlled third party thermostat). | Wi-fi/ Smart communication available when paired with qualifying third party 24V thermostats. | N/A | R410A | USA, Canada | 19670 | 2.29 | 2.52 | 23200 | 2.32 | 2.93 | 25370 | 2.32 | 3.2 | 20990 | 2.02 | 3.05 | 27240 | 2.02 | 3.95 | 26350 | 0.8 | 9.65 | 26800 | 2.62 | 3 | 26920 | 0.73 | 10.81 | 19150 | 0.68 | 8.25 | 19400 | 2.24 | 2.54 | 19680 | 0.63 | 9.15 | 13820 | 0.51 | 7.94 | 27000 | 3.44 | 2.3 | 27000 | 3.44 | 2.3
07/18/23 | Live | CARRIER | AIRQUEST | HORIZONTAL VS HP | Singlezone Ducted, Centrally Ducted | 212975642 |  | HRCU-A-CB | DLCURAH24ABK | Ducted Indoor Units | EA*4X24L17A* | *96VTN0601412B* |  |  |  | 10 | 16.5 | 8.5 | 8.4 | FALSE | FALSE | FALSE |  | 72 | 99 | 100 | TRUE | Integrated | 150 | 1.When the unit power is on/in heating mode,and if the outdoor temperature drops below 3oC for 30 seconds,after running for 25mins, the base pan heater will be actived for 5 minutes. 2. In defrost mode and the outdoor temperature lower 1oC for 10 seconds the base pan heater will be actived and will be 5 mins delay inactive after defrost. | Integrated 24V control allows the system to automatically switch from heating with the heat pump ductless systems to the conventional, electric heat pump, or dual fuel heating system based on a preselected outdoor temperature (when paired with a 24V controlled third party thermostat). | Wi-fi/ Smart communication available when paired with qualifying third party 24V thermostats. | N/A | R410A | USA, Canada | 19670 | 2.29 | 2.52 | 23200 | 2.32 | 2.93 | 25370 | 2.32 | 3.2 | 20990 | 2.02 | 3.05 | 27240 | 2.02 | 3.95 | 26350 | 0.79 | 9.78 | 26800 | 2.6 | 3.02 | 26920 | 0.73 | 10.81 | 19150 | 0.68 | 8.25 | 19400 | 2.24 | 2.54 | 19680 | 0.63 | 9.15 | 13720 | 0.51 | 7.88 | 26800 | 3.45 | 2.28 | 26800 | 3.45 | 2.28
07/18/23 | Live | CARRIER | AIRQUEST | HORIZONTAL VS HP | Singlezone Ducted, Centrally Ducted | 212975653 |  | HRCU-A-CB | DLCURAH24ABK | Ducted Indoor Units | EA*4X25L17A* | *96VTN0601412B* |  |  |  | 10 | 17 | 8.5 | 7.35 | FALSE | FALSE | FALSE |  | 74 | 86 | 87 | TRUE | Integrated | 150 | 1.When the unit power is on/in heating mode,and if the outdoor temperature drops below 3oC for 30 seconds,after running for 25mins, the base pan heater will be actived for 5 minutes. 2. In defrost mode and the outdoor temperature lower 1oC for 10 seconds the base pan heater will be actived and will be 5 mins delay inactive after defrost. | Integrated 24V control allows the system to automatically switch from heating with the heat pump ductless systems to the conventional, electric heat pump, or dual fuel heating system based on a preselected outdoor temperature (when paired with a 24V controlled third party thermostat). | Wi-fi/ Smart communication available when paired with qualifying third party 24V thermostats. | N/A | R410A | USA, Canada | 20350 | 2.37 | 2.52 | 24000 | 2.4 | 2.93 | 26250 | 2.4 | 3.21 | 21490 | 2.02 | 3.12 | 27880 | 2.02 | 4.04 | 24580 | 0.73 | 9.87 | 25000 | 2.41 | 3.04 | 25110 | 0.67 | 10.98 | 18360 | 0.64 | 8.41 | 18600 | 2.11 | 2.58 | 18870 | 0.6 | 9.22 | 11160 | 0.52 | 6.29 | 21800 | 3.51 | 1.82 | 21800 | 3.51 | 1.82
07/18/23 | Live | CARRIER | AIRQUEST | HORIZONTAL VS HP | Singlezone Ducted, Centrally Ducted | 212975664 |  | HRCU-A-CB | DLCURAH24ABK | Ducted Indoor Units | EA*4X30L14A* | *96VTN0601412B* |  |  |  | 10 | 16.5 | 8.5 | 8 | FALSE | FALSE | FALSE |  | 72 | 95 | 95 | TRUE | Integrated | 150 | 1.When the unit power is on/in heating mode,and if the outdoor temperature drops below 3oC for 30 seconds,after running for 25mins, the base pan heater will be actived for 5 minutes. 2. In defrost mode and the outdoor temperature lower 1oC for 10 seconds the base pan heater will be actived and will be 5 mins delay inactive after defrost. | Integrated 24V control allows the system to automatically switch from heating with the heat pump ductless systems to the conventional, electric heat pump, or dual fuel heating system based on a preselected outdoor temperature (when paired with a 24V controlled third party thermostat). | Wi-fi/ Smart communication available when paired with qualifying third party 24V thermostats. | N/A | R410A | USA, Canada | 19840 | 2.31 | 2.52 | 23400 | 2.34 | 2.93 | 25590 | 2.34 | 3.2 | 21150 | 2.03 | 3.05 | 27460 | 2.03 | 3.96 | 25760 | 0.79 | 9.56 | 26200 | 2.58 | 2.98 | 26310 | 0.72 | 10.71 | 18850 | 0.68 | 8.12 | 19100 | 2.22 | 2.52 | 19370 | 0.63 | 9.01 | 12800 | 0.52 | 7.21 | 25000 | 3.52 | 2.08 | 25000 | 3.52 | 2.08
07/18/23 | Live | CARRIER | AIRQUEST | HORIZONTAL VS HP | Singlezone Ducted, Centrally Ducted | 212975675 |  | HRCU-A-CB | DLCURAH24ABK | Ducted Indoor Units | EA*4X30L17A* | *96VTN0601412B* |  |  |  | 10 | 16.5 | 8.5 | 7.95 | FALSE | FALSE | FALSE |  | 72 | 93 | 93 | TRUE | Integrated | 150 | 1.When the unit power is on/in heating mode,and if the outdoor temperature drops below 3oC for 30 seconds,after running for 25mins, the base pan heater will be actived for 5 minutes. 2. In defrost mode and the outdoor temperature lower 1oC for 10 seconds the base pan heater will be actived and will be 5 mins delay inactive after defrost. | Integrated 24V control allows the system to automatically switch from heating with the heat pump ductless systems to the conventional, electric heat pump, or dual fuel heating system based on a preselected outdoor temperature (when paired with a 24V controlled third party thermostat). | Wi-fi/ Smart communication available when paired with qualifying third party 24V thermostats. | N/A | R410A | USA, Canada | 19840 | 2.31 | 2.52 | 23400 | 2.34 | 2.93 | 25590 | 2.34 | 3.2 | 21320 | 2.03 | 3.08 | 27670 | 2.03 | 3.99 | 25960 | 0.79 | 9.63 | 26400 | 2.58 | 3 | 26520 | 0.72 | 10.79 | 18850 | 0.67 | 8.25 | 19100 | 2.2 | 2.54 | 19370 | 0.62 | 9.16 | 12690 | 0.52 | 7.15 | 24800 | 3.53 | 2.06 | 24800 | 3.53 | 2.06
07/18/23 | Live | CARRIER | AIRQUEST | HORIZONTAL VS HP | Singlezone Ducted, Centrally Ducted | 212975686 |  | HRCU-A-CB | DLCURAH24ABK | Ducted Indoor Units | EA*4X36L17A* | *96VTN0601412B* |  |  |  | 10 | 17 | 8.5 | 7.8 | FALSE | FALSE | FALSE |  | 72 | 91 | 91 | TRUE | Integrated | 150 | 1.When the unit power is on/in heating mode,and if the outdoor temperature drops below 3oC for 30 seconds,after running for 25mins, the base pan heater will be actived for 5 minutes. 2. In defrost mode and the outdoor temperature lower 1oC for 10 seconds the base pan heater will be actived and will be 5 mins delay inactive after defrost. | Integrated 24V control allows the system to automatically switch from heating with the heat pump ductless systems to the conventional, electric heat pump, or dual fuel heating system based on a preselected outdoor temperature (when paired with a 24V controlled third party thermostat). | Wi-fi/ Smart communication available when paired with qualifying third party 24V thermostats. | N/A | R410A | USA, Canada | 20010 | 2.33 | 2.52 | 23600 | 2.36 | 2.93 | 25810 | 2.36 | 3.21 | 21320 | 2.02 | 3.09 | 27670 | 2.02 | 4.01 | 25760 | 0.78 | 9.68 | 26200 | 2.54 | 3.02 | 26310 | 0.71 | 10.86 | 18850 | 0.67 | 8.25 | 19100 | 2.19 | 2.56 | 19370 | 0.62 | 9.16 | 12280 | 0.52 | 6.92 | 24000 | 3.52 | 2 | 24000 | 3.52 | 2
07/18/23 | Live | CARRIER | AIRQUEST | HORIZONTAL VS HP | Singlezone Ducted, Centrally Ducted | 212975697 |  | HRCU-A-CB | DLCURAH24ABK | Ducted Indoor Units | EA*4X37L17A* | *96VTN0601412B* |  |  |  | 10 | 17 | 8.1 | 7.35 | FALSE | FALSE | FALSE |  | 74 | 88 | 88 | TRUE | Integrated | 150 | 1.When the unit power is on/in heating mode,and if the outdoor temperature drops below 3oC for 30 seconds,after running for 25mins, the base pan heater will be actived for 5 minutes. 2. In defrost mode and the outdoor temperature lower 1oC for 10 seconds the base pan heater will be actived and will be 5 mins delay inactive after defrost. | Integrated 24V control allows the system to automatically switch from heating with the heat pump ductless systems to the conventional, electric heat pump, or dual fuel heating system based on a preselected outdoor temperature (when paired with a 24V controlled third party thermostat). | Wi-fi/ Smart communication available when paired with qualifying third party 24V thermostats. | N/A | R410A | USA, Canada | 20350 | 2.37 | 2.52 | 24000 | 2.4 | 2.93 | 26250 | 2.4 | 3.21 | 21490 | 2.02 | 3.12 | 27880 | 2.02 | 4.04 | 24780 | 0.75 | 9.68 | 25200 | 2.46 | 3 | 25310 | 0.69 | 10.75 | 18560 | 0.65 | 8.37 | 18800 | 2.14 | 2.57 | 19070 | 0.6 | 9.31 | 11470 | 0.52 | 6.46 | 22400 | 3.53 | 1.86 | 22400 | 3.53 | 1.86
07/18/23 | Live | CARRIER | AIRQUEST | HORIZONTAL VS HP | Singlezone Ducted, Centrally Ducted | 212975708 |  | HRCU-A-CB | DLCURAH24ABK | Ducted Indoor Units | EN(A,D)4X24L14** | *96VTN0601412B* |  |  |  | 10 | 16.5 | 8.5 | 8.2 | FALSE | FALSE | FALSE |  | 72 | 94 | 94 | TRUE | Integrated | 150 | 1.When the unit power is on/in heating mode,and if the outdoor temperature drops below 3oC for 30 seconds,after running for 25mins, the base pan heater will be actived for 5 minutes. 2. In defrost mode and the outdoor temperature lower 1oC for 10 seconds the base pan heater will be actived and will be 5 mins delay inactive after defrost. | Integrated 24V control allows the system to automatically switch from heating with the heat pump ductless systems to the conventional, electric heat pump, or dual fuel heating system based on a preselected outdoor temperature (when paired with a 24V controlled third party thermostat). | Wi-fi/ Smart communication available when paired with qualifying third party 24V thermostats. | N/A | R410A | USA, Canada | 19670 | 2.29 | 2.52 | 23200 | 2.32 | 2.93 | 25370 | 2.32 | 3.2 | 20990 | 2.03 | 3.03 | 27240 | 2.03 | 3.93 | 26350 | 0.78 | 9.9 | 26800 | 2.57 | 3.06 | 26920 | 0.72 | 10.96 | 19250 | 0.67 | 8.42 | 19500 | 2.2 | 2.6 | 19780 | 0.62 | 9.35 | 13000 | 0.52 | 7.33 | 25400 | 3.51 | 2.12 | 25400 | 3.51 | 2.12
07/18/23 | Live | CARRIER | AIRQUEST | HORIZONTAL VS HP | Singlezone Ducted, Centrally Ducted | 212975719 |  | HRCU-A-CB | DLCURAH24ABK | Ducted Indoor Units | EN(A,D)4X24L17** | *96VTN0601412B* |  |  |  | 10 | 16.5 | 8.5 | 8.2 | FALSE | FALSE | FALSE |  | 72 | 94 | 94 | TRUE | Integrated | 150 | 1.When the unit power is on/in heating mode,and if the outdoor temperature drops below 3oC for 30 seconds,after running for 25mins, the base pan heater will be actived for 5 minutes. 2. In defrost mode and the outdoor temperature lower 1oC for 10 seconds the base pan heater will be actived and will be 5 mins delay inactive after defrost. | Integrated 24V control allows the system to automatically switch from heating with the heat pump ductless systems to the conventional, electric heat pump, or dual fuel heating system based on a preselected outdoor temperature (when paired with a 24V controlled third party thermostat). | Wi-fi/ Smart communication available when paired with qualifying third party 24V thermostats. | N/A | R410A | USA, Canada | 19670 | 2.29 | 2.52 | 23200 | 2.32 | 2.93 | 25370 | 2.32 | 3.2 | 20990 | 2.03 | 3.03 | 27240 | 2.03 | 3.93 | 26350 | 0.78 | 9.9 | 26800 | 2.57 | 3.06 | 26920 | 0.72 | 10.96 | 19250 | 0.67 | 8.42 | 19500 | 2.2 | 2.6 | 19780 | 0.62 | 9.35 | 13000 | 0.52 | 7.33 | 25400 | 3.51 | 2.12 | 25400 | 3.51 | 2.12
07/18/23 | Live | CARRIER | AIRQUEST | HORIZONTAL VS HP | Singlezone Ducted, Centrally Ducted | 212975730 |  | HRCU-A-CB | DLCURAH24ABK | Ducted Indoor Units | EN(A,D)4X30L14** | *96VTN0601412B* |  |  |  | 10 | 16.5 | 8.1 | 7.85 | FALSE | FALSE | FALSE |  | 73 | 93 | 93 | TRUE | Integrated | 150 | 1.When the unit power is on/in heating mode,and if the outdoor temperature drops below 3oC for 30 seconds,after running for 25mins, the base pan heater will be actived for 5 minutes. 2. In defrost mode and the outdoor temperature lower 1oC for 10 seconds the base pan heater will be actived and will be 5 mins delay inactive after defrost. | Integrated 24V control allows the system to automatically switch from heating with the heat pump ductless systems to the conventional, electric heat pump, or dual fuel heating system based on a preselected outdoor temperature (when paired with a 24V controlled third party thermostat). | Wi-fi/ Smart communication available when paired with qualifying third party 24V thermostats. | N/A | R410A | USA, Canada | 19840 | 2.31 | 2.52 | 23400 | 2.34 | 2.93 | 25590 | 2.34 | 3.2 | 20990 | 2.02 | 3.05 | 27240 | 2.02 | 3.95 | 25570 | 0.78 | 9.61 | 26000 | 2.56 | 2.98 | 26110 | 0.72 | 10.63 | 18750 | 0.67 | 8.2 | 19000 | 2.21 | 2.52 | 19270 | 0.62 | 9.11 | 12490 | 0.52 | 7.04 | 24400 | 3.54 | 2.02 | 24400 | 3.54 | 2.02
07/18/23 | Live | CARRIER | AIRQUEST | HORIZONTAL VS HP | Singlezone Ducted, Centrally Ducted | 212975741 |  | HRCU-A-CB | DLCURAH24ABK | Ducted Indoor Units | EN(A,D)4X30L17** | *96VTN0601412B* |  |  |  | 10 | 16.5 | 8.1 | 7.9 | FALSE | FALSE | FALSE |  | 72 | 93 | 93 | TRUE | Integrated | 150 | 1.When the unit power is on/in heating mode,and if the outdoor temperature drops below 3oC for 30 seconds,after running for 25mins, the base pan heater will be actived for 5 minutes. 2. In defrost mode and the outdoor temperature lower 1oC for 10 seconds the base pan heater will be actived and will be 5 mins delay inactive after defrost. | Integrated 24V control allows the system to automatically switch from heating with the heat pump ductless systems to the conventional, electric heat pump, or dual fuel heating system based on a preselected outdoor temperature (when paired with a 24V controlled third party thermostat). | Wi-fi/ Smart communication available when paired with qualifying third party 24V thermostats. | N/A | R410A | USA, Canada | 19840 | 2.31 | 2.52 | 23400 | 2.34 | 2.93 | 25590 | 2.34 | 3.2 | 21320 | 2.03 | 3.08 | 27670 | 2.03 | 3.99 | 25760 | 0.78 | 9.68 | 26200 | 2.56 | 3 | 26310 | 0.72 | 10.71 | 18850 | 0.67 | 8.25 | 19100 | 2.2 | 2.54 | 19370 | 0.62 | 9.16 | 12590 | 0.52 | 7.1 | 24600 | 3.53 | 2.04 | 24600 | 3.53 | 2.04
07/18/23 | Live | CARRIER | AIRQUEST | HORIZONTAL VS HP | Singlezone Ducted, Centrally Ducted | 212975752 |  | HRCU-A-CB | DLCURAH24ABK | Ducted Indoor Units | EN(A,D,W)4X36L17** | *96VTN0601412B* |  |  |  | 10 | 16.5 | 8.1 | 7.9 | FALSE | FALSE | FALSE |  | 72 | 93 | 93 | TRUE | Integrated | 150 | 1.When the unit power is on/in heating mode,and if the outdoor temperature drops below 3oC for 30 seconds,after running for 25mins, the base pan heater will be actived for 5 minutes. 2. In defrost mode and the outdoor temperature lower 1oC for 10 seconds the base pan heater will be actived and will be 5 mins delay inactive after defrost. | Integrated 24V control allows the system to automatically switch from heating with the heat pump ductless systems to the conventional, electric heat pump, or dual fuel heating system based on a preselected outdoor temperature (when paired with a 24V controlled third party thermostat). | Wi-fi/ Smart communication available when paired with qualifying third party 24V thermostats. | N/A | R410A | USA, Canada | 19840 | 2.31 | 2.52 | 23400 | 2.34 | 2.93 | 25590 | 2.34 | 3.2 | 21320 | 2.03 | 3.08 | 27670 | 2.03 | 3.99 | 25760 | 0.78 | 9.68 | 26200 | 2.56 | 3 | 26310 | 0.72 | 10.71 | 18850 | 0.67 | 8.25 | 19100 | 2.2 | 2.54 | 19370 | 0.62 | 9.16 | 12590 | 0.52 | 7.1 | 24600 | 3.53 | 2.04 | 24600 | 3.53 | 2.04
07/18/23 | Live | CARRIER | AIRQUEST | HORIZONTAL VS HP | Singlezone Ducted, Centrally Ducted | 212975996 |  | HRCU-A-CB | DLCURAH24ABK | Ducted Indoor Units | EA*4X24L17A* | *96VTN0801716B* |  |  |  | 10 | 16.5 | 8.5 | 8.2 | FALSE | FALSE | FALSE |  | 72 | 94 | 94 | TRUE | Integrated | 150 | 1.When the unit power is on/in heating mode,and if the outdoor temperature drops below 3oC for 30 seconds,after running for 25mins, the base pan heater will be actived for 5 minutes. 2. In defrost mode and the outdoor temperature lower 1oC for 10 seconds the base pan heater will be actived and will be 5 mins delay inactive after defrost. | Integrated 24V control allows the system to automatically switch from heating with the heat pump ductless systems to the conventional, electric heat pump, or dual fuel heating system based on a preselected outdoor temperature (when paired with a 24V controlled third party thermostat). | Wi-fi/ Smart communication available when paired with qualifying third party 24V thermostats. | N/A | R410A | USA, Canada | 20010 | 2.33 | 2.52 | 23600 | 2.36 | 2.93 | 25810 | 2.36 | 3.21 | 21320 | 2.03 | 3.08 | 27670 | 2.03 | 3.99 | 26550 | 0.78 | 9.98 | 27000 | 2.55 | 3.1 | 27120 | 0.71 | 11.19 | 19250 | 0.67 | 8.42 | 19500 | 2.22 | 2.57 | 19780 | 0.63 | 9.2 | 13100 | 0.52 | 7.38 | 25600 | 3.51 | 2.14 | 25600 | 3.51 | 2.14
07/18/23 | Live | CARRIER | AIRQUEST | HORIZONTAL VS HP | Singlezone Ducted, Centrally Ducted | 212976009 |  | HRCU-A-CB | DLCURAH24ABK | Ducted Indoor Units | EA*4X25L17A* | *96VTN0801716B* |  |  |  | 10 | 17 | 8.5 | 7.35 | FALSE | FALSE | FALSE |  | 74 | 84 | 85 | TRUE | Integrated | 150 | 1.When the unit power is on/in heating mode,and if the outdoor temperature drops below 3oC for 30 seconds,after running for 25mins, the base pan heater will be actived for 5 minutes. 2. In defrost mode and the outdoor temperature lower 1oC for 10 seconds the base pan heater will be actived and will be 5 mins delay inactive after defrost. | Integrated 24V control allows the system to automatically switch from heating with the heat pump ductless systems to the conventional, electric heat pump, or dual fuel heating system based on a preselected outdoor temperature (when paired with a 24V controlled third party thermostat). | Wi-fi/ Smart communication available when paired with qualifying third party 24V thermostats. | N/A | R410A | USA, Canada | 20690 | 2.41 | 2.52 | 24400 | 2.44 | 2.93 | 26690 | 2.44 | 3.21 | 21980 | 2.03 | 3.17 | 28530 | 2.03 | 4.12 | 24980 | 0.73 | 10.03 | 25400 | 2.39 | 3.11 | 25510 | 0.67 | 11.16 | 18560 | 0.64 | 8.5 | 18800 | 2.09 | 2.64 | 19070 | 0.59 | 9.47 | 11060 | 0.52 | 6.23 | 21600 | 3.52 | 1.8 | 21600 | 3.52 | 1.8
07/18/23 | Live | CARRIER | AIRQUEST | HORIZONTAL VS HP | Singlezone Ducted, Centrally Ducted | 212976022 |  | HRCU-A-CB | DLCURAH24ABK | Ducted Indoor Units | EA*4X30L17A* | *96VTN0801716B* |  |  |  | 10 | 17 | 8.5 | 8 | FALSE | FALSE | FALSE |  | 72 | 95 | 95 | TRUE | Integrated | 150 | 1.When the unit power is on/in heating mode,and if the outdoor temperature drops below 3oC for 30 seconds,after running for 25mins, the base pan heater will be actived for 5 minutes. 2. In defrost mode and the outdoor temperature lower 1oC for 10 seconds the base pan heater will be actived and will be 5 mins delay inactive after defrost. | Integrated 24V control allows the system to automatically switch from heating with the heat pump ductless systems to the conventional, electric heat pump, or dual fuel heating system based on a preselected outdoor temperature (when paired with a 24V controlled third party thermostat). | Wi-fi/ Smart communication available when paired with qualifying third party 24V thermostats. | N/A | R410A | USA, Canada | 19840 | 2.31 | 2.52 | 23400 | 2.34 | 2.93 | 25590 | 2.34 | 3.2 | 21150 | 2.01 | 3.08 | 27460 | 2.01 | 4 | 25760 | 0.79 | 9.56 | 26200 | 2.58 | 2.98 | 26310 | 0.72 | 10.71 | 18850 | 0.67 | 8.25 | 19100 | 2.2 | 2.54 | 19370 | 0.62 | 9.16 | 12800 | 0.52 | 7.21 | 25000 | 3.52 | 2.08 | 25000 | 3.52 | 2.08
07/18/23 | Live | CARRIER | AIRQUEST | HORIZONTAL VS HP | Singlezone Ducted, Centrally Ducted | 212976035 |  | HRCU-A-CB | DLCURAH24ABK | Ducted Indoor Units | EA*4X36L17A* | *96VTN0801716B* |  |  |  | 10 | 17 | 8.5 | 7.85 | FALSE | FALSE | FALSE |  | 73 | 92 | 93 | TRUE | Integrated | 150 | 1.When the unit power is on/in heating mode,and if the outdoor temperature drops below 3oC for 30 seconds,after running for 25mins, the base pan heater will be actived for 5 minutes. 2. In defrost mode and the outdoor temperature lower 1oC for 10 seconds the base pan heater will be actived and will be 5 mins delay inactive after defrost. | Integrated 24V control allows the system to automatically switch from heating with the heat pump ductless systems to the conventional, electric heat pump, or dual fuel heating system based on a preselected outdoor temperature (when paired with a 24V controlled third party thermostat). | Wi-fi/ Smart communication available when paired with qualifying third party 24V thermostats. | N/A | R410A | USA, Canada | 20010 | 2.33 | 2.52 | 23600 | 2.36 | 2.93 | 25810 | 2.36 | 3.21 | 21320 | 2.01 | 3.11 | 27670 | 2.01 | 4.03 | 25570 | 0.77 | 9.73 | 26000 | 2.54 | 3 | 26110 | 0.71 | 10.78 | 18750 | 0.66 | 8.33 | 19000 | 2.18 | 2.55 | 19270 | 0.61 | 9.26 | 12390 | 0.52 | 6.98 | 24200 | 3.51 | 2.02 | 24200 | 3.51 | 2.02
07/18/23 | Live | CARRIER | AIRQUEST | HORIZONTAL VS HP | Singlezone Ducted, Centrally Ducted | 212976048 |  | HRCU-A-CB | DLCURAH24ABK | Ducted Indoor Units | EA*4X36L21A* | *96VTN0801716B* |  |  |  | 10 | 17 | 8.5 | 7.8 | FALSE | FALSE | FALSE |  | 72 | 91 | 91 | TRUE | Integrated | 150 | 1.When the unit power is on/in heating mode,and if the outdoor temperature drops below 3oC for 30 seconds,after running for 25mins, the base pan heater will be actived for 5 minutes. 2. In defrost mode and the outdoor temperature lower 1oC for 10 seconds the base pan heater will be actived and will be 5 mins delay inactive after defrost. | Integrated 24V control allows the system to automatically switch from heating with the heat pump ductless systems to the conventional, electric heat pump, or dual fuel heating system based on a preselected outdoor temperature (when paired with a 24V controlled third party thermostat). | Wi-fi/ Smart communication available when paired with qualifying third party 24V thermostats. | N/A | R410A | USA, Canada | 20010 | 2.33 | 2.52 | 23600 | 2.36 | 2.93 | 25810 | 2.36 | 3.21 | 21320 | 2.01 | 3.11 | 27670 | 2 | 4.05 | 25760 | 0.78 | 9.68 | 26200 | 2.54 | 3.02 | 26310 | 0.71 | 10.86 | 18750 | 0.66 | 8.33 | 19000 | 2.18 | 2.55 | 19270 | 0.61 | 9.26 | 12280 | 0.52 | 6.92 | 24000 | 3.52 | 2 | 24000 | 3.52 | 2
07/18/23 | Live | CARRIER | AIRQUEST | HORIZONTAL VS HP | Singlezone Ducted, Centrally Ducted | 212976061 |  | HRCU-A-CB | DLCURAH24ABK | Ducted Indoor Units | EA*4X37L17A* | *96VTN0801716B* |  |  |  | 10 | 17 | 8.5 | 7.5 | FALSE | FALSE | FALSE |  | 73 | 85 | 86 | TRUE | Integrated | 150 | 1.When the unit power is on/in heating mode,and if the outdoor temperature drops below 3oC for 30 seconds,after running for 25mins, the base pan heater will be actived for 5 minutes. 2. In defrost mode and the outdoor temperature lower 1oC for 10 seconds the base pan heater will be actived and will be 5 mins delay inactive after defrost. | Integrated 24V control allows the system to automatically switch from heating with the heat pump ductless systems to the conventional, electric heat pump, or dual fuel heating system based on a preselected outdoor temperature (when paired with a 24V controlled third party thermostat). | Wi-fi/ Smart communication available when paired with qualifying third party 24V thermostats. | N/A | R410A | USA, Canada | 20520 | 2.39 | 2.52 | 24200 | 2.42 | 2.93 | 26470 | 2.42 | 3.21 | 21980 | 2.04 | 3.16 | 28530 | 2.03 | 4.12 | 25370 | 0.74 | 10.05 | 25800 | 2.42 | 3.12 | 25910 | 0.68 | 11.17 | 18750 | 0.65 | 8.45 | 19000 | 2.13 | 2.61 | 19270 | 0.6 | 9.41 | 11360 | 0.52 | 6.4 | 22200 | 3.54 | 1.84 | 22200 | 3.54 | 1.84
07/18/23 | Live | CARRIER | AIRQUEST | HORIZONTAL VS HP | Singlezone Ducted, Centrally Ducted | 212976074 |  | HRCU-A-CB | DLCURAH24ABK | Ducted Indoor Units | EA*4X37L21A* | *96VTN0801716B* |  |  |  | 10.5 | 17 | 8.5 | 7.3 | FALSE | FALSE | FALSE |  | 74 | 83 | 84 | TRUE | Integrated | 150 | 1.When the unit power is on/in heating mode,and if the outdoor temperature drops below 3oC for 30 seconds,after running for 25mins, the base pan heater will be actived for 5 minutes. 2. In defrost mode and the outdoor temperature lower 1oC for 10 seconds the base pan heater will be actived and will be 5 mins delay inactive after defrost. | Integrated 24V control allows the system to automatically switch from heating with the heat pump ductless systems to the conventional, electric heat pump, or dual fuel heating system based on a preselected outdoor temperature (when paired with a 24V controlled third party thermostat). | Wi-fi/ Smart communication available when paired with qualifying third party 24V thermostats. | N/A | R410A | USA, Canada | 20860 | 2.31 | 2.65 | 24600 | 2.34 | 3.08 | 26900 | 2.35 | 3.35 | 21650 | 2.01 | 3.16 | 28100 | 2.01 | 4.1 | 24780 | 0.72 | 10.09 | 25200 | 2.35 | 3.14 | 25310 | 0.66 | 11.24 | 18460 | 0.63 | 8.59 | 18700 | 2.08 | 2.63 | 18970 | 0.59 | 9.42 | 10850 | 0.51 | 6.23 | 21200 | 3.49 | 1.78 | 21200 | 3.49 | 1.78
07/18/23 | Live | CARRIER | AIRQUEST | HORIZONTAL VS HP | Singlezone Ducted, Centrally Ducted | 212976087 |  | HRCU-A-CB | DLCURAH24ABK | Ducted Indoor Units | EN(A,D)4X24L17** | *96VTN0801716B* |  |  |  | 10 | 16.5 | 8.5 | 8.1 | FALSE | FALSE | FALSE |  | 72 | 91 | 91 | TRUE | Integrated | 150 | 1.When the unit power is on/in heating mode,and if the outdoor temperature drops below 3oC for 30 seconds,after running for 25mins, the base pan heater will be actived for 5 minutes. 2. In defrost mode and the outdoor temperature lower 1oC for 10 seconds the base pan heater will be actived and will be 5 mins delay inactive after defrost. | Integrated 24V control allows the system to automatically switch from heating with the heat pump ductless systems to the conventional, electric heat pump, or dual fuel heating system based on a preselected outdoor temperature (when paired with a 24V controlled third party thermostat). | Wi-fi/ Smart communication available when paired with qualifying third party 24V thermostats. | N/A | R410A | USA, Canada | 19840 | 2.31 | 2.52 | 23400 | 2.34 | 2.93 | 25590 | 2.34 | 3.2 | 21320 | 2.04 | 3.06 | 27670 | 2.04 | 3.98 | 26550 | 0.77 | 10.11 | 27000 | 2.54 | 3.12 | 27120 | 0.71 | 11.19 | 19250 | 0.66 | 8.55 | 19500 | 2.18 | 2.62 | 19780 | 0.62 | 9.35 | 12690 | 0.52 | 7.15 | 24800 | 3.56 | 2.04 | 24800 | 3.56 | 2.04
07/18/23 | Live | CARRIER | AIRQUEST | HORIZONTAL VS HP | Singlezone Ducted, Centrally Ducted | 212976100 |  | HRCU-A-CB | DLCURAH24ABK | Ducted Indoor Units | EN(A,D)4X30L17** | *96VTN0801716B* |  |  |  | 10 | 16.5 | 8.1 | 7.8 | FALSE | FALSE | FALSE |  | 73 | 93 | 93 | TRUE | Integrated | 150 | 1.When the unit power is on/in heating mode,and if the outdoor temperature drops below 3oC for 30 seconds,after running for 25mins, the base pan heater will be actived for 5 minutes. 2. In defrost mode and the outdoor temperature lower 1oC for 10 seconds the base pan heater will be actived and will be 5 mins delay inactive after defrost. | Integrated 24V control allows the system to automatically switch from heating with the heat pump ductless systems to the conventional, electric heat pump, or dual fuel heating system based on a preselected outdoor temperature (when paired with a 24V controlled third party thermostat). | Wi-fi/ Smart communication available when paired with qualifying third party 24V thermostats. | N/A | R410A | USA, Canada | 19840 | 2.31 | 2.52 | 23400 | 2.34 | 2.93 | 25590 | 2.34 | 3.2 | 20990 | 2.01 | 3.06 | 27240 | 2.01 | 3.97 | 25370 | 0.77 | 9.66 | 25800 | 2.54 | 2.98 | 25910 | 0.71 | 10.7 | 18650 | 0.66 | 8.28 | 18900 | 2.18 | 2.54 | 19170 | 0.62 | 9.06 | 12390 | 0.52 | 6.98 | 24200 | 3.55 | 2 | 24200 | 3.55 | 2
07/18/23 | Live | CARRIER | AIRQUEST | HORIZONTAL VS HP | Singlezone Ducted, Centrally Ducted | 212976113 |  | HRCU-A-CB | DLCURAH24ABK | Ducted Indoor Units | EN(A,D,W)4X36L17** | *96VTN0801716B* |  |  |  | 10 | 16.5 | 8.1 | 7.8 | FALSE | FALSE | FALSE |  | 73 | 93 | 93 | TRUE | Integrated | 150 | 1.When the unit power is on/in heating mode,and if the outdoor temperature drops below 3oC for 30 seconds,after running for 25mins, the base pan heater will be actived for 5 minutes. 2. In defrost mode and the outdoor temperature lower 1oC for 10 seconds the base pan heater will be actived and will be 5 mins delay inactive after defrost. | Integrated 24V control allows the system to automatically switch from heating with the heat pump ductless systems to the conventional, electric heat pump, or dual fuel heating system based on a preselected outdoor temperature (when paired with a 24V controlled third party thermostat). | Wi-fi/ Smart communication available when paired with qualifying third party 24V thermostats. | N/A | R410A | USA, Canada | 19840 | 2.31 | 2.52 | 23400 | 2.34 | 2.93 | 25590 | 2.34 | 3.2 | 20990 | 2.01 | 3.06 | 27240 | 2.01 | 3.97 | 25370 | 0.77 | 9.66 | 25800 | 2.54 | 2.98 | 25910 | 0.71 | 10.7 | 18650 | 0.66 | 8.28 | 18900 | 2.18 | 2.54 | 19170 | 0.62 | 9.06 | 12390 | 0.52 | 6.98 | 24200 | 3.55 | 2 | 24200 | 3.55 | 2
07/18/23 | Live | CARRIER | AIRQUEST | HORIZONTAL VS HP | Singlezone Ducted, Centrally Ducted | 212976126 |  | HRCU-A-CB | DLCURAH24ABK | Ducted Indoor Units | EN(A,D)4X36L21** | *96VTN0801716B* |  |  |  | 10 | 16.5 | 8.1 | 7.8 | FALSE | FALSE | FALSE |  | 73 | 93 | 93 | TRUE | Integrated | 150 | 1.When the unit power is on/in heating mode,and if the outdoor temperature drops below 3oC for 30 seconds,after running for 25mins, the base pan heater will be actived for 5 minutes. 2. In defrost mode and the outdoor temperature lower 1oC for 10 seconds the base pan heater will be actived and will be 5 mins delay inactive after defrost. | Integrated 24V control allows the system to automatically switch from heating with the heat pump ductless systems to the conventional, electric heat pump, or dual fuel heating system based on a preselected outdoor temperature (when paired with a 24V controlled third party thermostat). | Wi-fi/ Smart communication available when paired with qualifying third party 24V thermostats. | N/A | R410A | USA, Canada | 19840 | 2.31 | 2.52 | 23400 | 2.34 | 2.93 | 25590 | 2.34 | 3.2 | 20990 | 2.01 | 3.06 | 27240 | 2.01 | 3.97 | 25370 | 0.77 | 9.66 | 25800 | 2.54 | 2.98 | 25910 | 0.71 | 10.7 | 18650 | 0.66 | 8.28 | 18900 | 2.18 | 2.54 | 19170 | 0.62 | 9.06 | 12390 | 0.52 | 6.98 | 24200 | 3.55 | 2 | 24200 | 3.55 | 2
07/18/23 | Live | CARRIER | AIRQUEST | HORIZONTAL VS HP | Singlezone Ducted, Centrally Ducted | 212976390 |  | HRCU-A-CB | DLCURAH24ABK | Ducted Indoor Units | EA*4X36L21A* | *96VTN0802120B* |  |  |  | 10 | 17 | 8.5 | 7.7 | FALSE | FALSE | FALSE |  | 72 | 88 | 88 | TRUE | Integrated | 150 | 1.When the unit power is on/in heating mode,and if the outdoor temperature drops below 3oC for 30 seconds,after running for 25mins, the base pan heater will be actived for 5 minutes. 2. In defrost mode and the outdoor temperature lower 1oC for 10 seconds the base pan heater will be actived and will be 5 mins delay inactive after defrost. | Integrated 24V control allows the system to automatically switch from heating with the heat pump ductless systems to the conventional, electric heat pump, or dual fuel heating system based on a preselected outdoor temperature (when paired with a 24V controlled third party thermostat). | Wi-fi/ Smart communication available when paired with qualifying third party 24V thermostats. | N/A | R410A | USA, Canada | 20350 | 2.37 | 2.52 | 24000 | 2.4 | 2.93 | 26250 | 2.4 | 3.21 | 21820 | 2.02 | 3.17 | 28310 | 2.02 | 4.11 | 25960 | 0.76 | 10.01 | 26400 | 2.48 | 3.12 | 26520 | 0.69 | 11.26 | 18850 | 0.65 | 8.5 | 19100 | 2.15 | 2.6 | 19370 | 0.61 | 9.31 | 11980 | 0.52 | 6.75 | 23400 | 3.54 | 1.94 | 23400 | 3.54 | 1.94
07/18/23 | Live | CARRIER | AIRQUEST | HORIZONTAL VS HP | Singlezone Ducted, Centrally Ducted | 212976403 |  | HRCU-A-CB | DLCURAH24ABK | Ducted Indoor Units | EA*4X37L21A* | *96VTN0802120B* |  |  |  | 10.5 | 17 | 8.5 | 7.35 | FALSE | FALSE | FALSE |  | 73 | 84 | 84 | TRUE | Integrated | 150 | 1.When the unit power is on/in heating mode,and if the outdoor temperature drops below 3oC for 30 seconds,after running for 25mins, the base pan heater will be actived for 5 minutes. 2. In defrost mode and the outdoor temperature lower 1oC for 10 seconds the base pan heater will be actived and will be 5 mins delay inactive after defrost. | Integrated 24V control allows the system to automatically switch from heating with the heat pump ductless systems to the conventional, electric heat pump, or dual fuel heating system based on a preselected outdoor temperature (when paired with a 24V controlled third party thermostat). | Wi-fi/ Smart communication available when paired with qualifying third party 24V thermostats. | N/A | R410A | USA, Canada | 20690 | 2.3 | 2.64 | 24400 | 2.32 | 3.08 | 26690 | 2.33 | 3.36 | 21650 | 2.01 | 3.16 | 28100 | 2 | 4.12 | 24780 | 0.72 | 10.09 | 25200 | 2.35 | 3.14 | 25310 | 0.66 | 11.24 | 18360 | 0.63 | 8.54 | 18600 | 2.06 | 2.65 | 18870 | 0.58 | 9.53 | 10950 | 0.51 | 6.29 | 21400 | 3.48 | 1.8 | 21400 | 3.48 | 1.8
07/18/23 | Live | CARRIER | AIRQUEST | HORIZONTAL VS HP | Singlezone Ducted, Centrally Ducted | 212976417 |  | HRCU-A-CB | DLCURAH24ABK | Ducted Indoor Units | EN(A,D)4X36L21** | *96VTN0802120B* |  |  |  | 10.5 | 17 | 8.5 | 7.8 | FALSE | FALSE | FALSE |  | 72 | 90 | 90 | TRUE | Integrated | 150 | 1.When the unit power is on/in heating mode,and if the outdoor temperature drops below 3oC for 30 seconds,after running for 25mins, the base pan heater will be actived for 5 minutes. 2. In defrost mode and the outdoor temperature lower 1oC for 10 seconds the base pan heater will be actived and will be 5 mins delay inactive after defrost. | Integrated 24V control allows the system to automatically switch from heating with the heat pump ductless systems to the conventional, electric heat pump, or dual fuel heating system based on a preselected outdoor temperature (when paired with a 24V controlled third party thermostat). | Wi-fi/ Smart communication available when paired with qualifying third party 24V thermostats. | N/A | R410A | USA, Canada | 20180 | 2.24 | 2.64 | 23800 | 2.27 | 3.07 | 26030 | 2.27 | 3.36 | 21650 | 2.03 | 3.13 | 28100 | 2.03 | 4.06 | 25960 | 0.77 | 9.88 | 26400 | 2.51 | 3.08 | 26520 | 0.7 | 11.1 | 18950 | 0.66 | 8.41 | 19200 | 2.18 | 2.58 | 19470 | 0.62 | 9.2 | 12280 | 0.52 | 6.92 | 24000 | 3.55 | 1.98 | 24000 | 3.55 | 1.98
07/18/23 | Live | CARRIER | AIRQUEST | HORIZONTAL VS HP | Singlezone Ducted, Centrally Ducted | 212976666 |  | HRCU-A-CB | DLCURAH24ABK | Ducted Indoor Units | EA*4X36L21A* | *96VTN1002120B* |  |  |  | 10 | 17.5 | 8.5 | 7.8 | FALSE | FALSE | FALSE |  | 72 | 90 | 90 | TRUE | Integrated | 150 | 1.When the unit power is on/in heating mode,and if the outdoor temperature drops below 3oC for 30 seconds,after running for 25mins, the base pan heater will be actived for 5 minutes. 2. In defrost mode and the outdoor temperature lower 1oC for 10 seconds the base pan heater will be actived and will be 5 mins delay inactive after defrost. | Integrated 24V control allows the system to automatically switch from heating with the heat pump ductless systems to the conventional, electric heat pump, or dual fuel heating system based on a preselected outdoor temperature (when paired with a 24V controlled third party thermostat). | Wi-fi/ Smart communication available when paired with qualifying third party 24V thermostats. | N/A | R410A | USA, Canada | 20010 | 2.33 | 2.52 | 23600 | 2.36 | 2.93 | 25810 | 2.36 | 3.21 | 21490 | 2.01 | 3.13 | 27880 | 2 | 4.09 | 25760 | 0.77 | 9.8 | 26200 | 2.53 | 3.03 | 26310 | 0.71 | 10.86 | 18750 | 0.66 | 8.33 | 19000 | 2.16 | 2.58 | 19270 | 0.61 | 9.26 | 12180 | 0.52 | 6.86 | 23800 | 3.52 | 1.98 | 23800 | 3.52 | 1.98
07/18/23 | Live | CARRIER | AIRQUEST | HORIZONTAL VS HP | Singlezone Ducted, Centrally Ducted | 212976679 |  | HRCU-A-CB | DLCURAH24ABK | Ducted Indoor Units | EA*4X37L21A* | *96VTN1002120B* |  |  |  | 10 | 17.5 | 8.5 | 7.4 | FALSE | FALSE | FALSE |  | 73 | 86 | 86 | TRUE | Integrated | 150 | 1.When the unit power is on/in heating mode,and if the outdoor temperature drops below 3oC for 30 seconds,after running for 25mins, the base pan heater will be actived for 5 minutes. 2. In defrost mode and the outdoor temperature lower 1oC for 10 seconds the base pan heater will be actived and will be 5 mins delay inactive after defrost. | Integrated 24V control allows the system to automatically switch from heating with the heat pump ductless systems to the conventional, electric heat pump, or dual fuel heating system based on a preselected outdoor temperature (when paired with a 24V controlled third party thermostat). | Wi-fi/ Smart communication available when paired with qualifying third party 24V thermostats. | N/A | R410A | USA, Canada | 20350 | 2.37 | 2.52 | 24000 | 2.4 | 2.93 | 26250 | 2.4 | 3.21 | 21820 | 2.02 | 3.17 | 28310 | 2.01 | 4.13 | 24780 | 0.74 | 9.81 | 25200 | 2.41 | 3.06 | 25310 | 0.68 | 10.91 | 18360 | 0.63 | 8.54 | 18600 | 2.08 | 2.62 | 18870 | 0.59 | 9.37 | 11160 | 0.52 | 6.29 | 21800 | 3.51 | 1.82 | 21800 | 3.51 | 1.82
07/18/23 | Live | CARRIER | AIRQUEST | HORIZONTAL VS HP | Singlezone Ducted, Centrally Ducted | 212976692 |  | HRCU-A-CB | DLCURAH24ABK | Ducted Indoor Units | EN(A,D)4X36L21** | *96VTN1002120B* |  |  |  | 10.5 | 17 | 8.5 | 7.9 | FALSE | FALSE | FALSE |  | 72 | 93 | 93 | TRUE | Integrated | 150 | 1.When the unit power is on/in heating mode,and if the outdoor temperature drops below 3oC for 30 seconds,after running for 25mins, the base pan heater will be actived for 5 minutes. 2. In defrost mode and the outdoor temperature lower 1oC for 10 seconds the base pan heater will be actived and will be 5 mins delay inactive after defrost. | Integrated 24V control allows the system to automatically switch from heating with the heat pump ductless systems to the conventional, electric heat pump, or dual fuel heating system based on a preselected outdoor temperature (when paired with a 24V controlled third party thermostat). | Wi-fi/ Smart communication available when paired with qualifying third party 24V thermostats. | N/A | R410A | USA, Canada | 20010 | 2.22 | 2.64 | 23600 | 2.25 | 3.07 | 25810 | 2.25 | 3.36 | 21320 | 2.01 | 3.11 | 27670 | 2 | 4.05 | 25760 | 0.78 | 9.68 | 26200 | 2.54 | 3.02 | 26310 | 0.71 | 10.86 | 18850 | 0.67 | 8.25 | 19100 | 2.19 | 2.56 | 19370 | 0.62 | 9.16 | 12590 | 0.52 | 7.1 | 24600 | 3.53 | 2.04 | 24600 | 3.53 | 2.04
07/18/23 | Live | CARRIER | AIRQUEST | HORIZONTAL VS HP | Singlezone Ducted, Centrally Ducted | 212976980 |  | HRCU-A-CB | DLCURAH24ABK | Ducted Indoor Units | EA*4X36L21A* | *96VTN1002122B* |  |  |  | 10 | 17.5 | 8.5 | 7.7 | FALSE | FALSE | FALSE |  | 72 | 87 | 87 | TRUE | Integrated | 150 | 1.When the unit power is on/in heating mode,and if the outdoor temperature drops below 3oC for 30 seconds,after running for 25mins, the base pan heater will be actived for 5 minutes. 2. In defrost mode and the outdoor temperature lower 1oC for 10 seconds the base pan heater will be actived and will be 5 mins delay inactive after defrost. | Integrated 24V control allows the system to automatically switch from heating with the heat pump ductless systems to the conventional, electric heat pump, or dual fuel heating system based on a preselected outdoor temperature (when paired with a 24V controlled third party thermostat). | Wi-fi/ Smart communication available when paired with qualifying third party 24V thermostats. | N/A | R410A | USA, Canada | 20520 | 2.39 | 2.52 | 24200 | 2.42 | 2.93 | 26470 | 2.42 | 3.21 | 21980 | 2.03 | 3.17 | 28530 | 2.03 | 4.12 | 25960 | 0.75 | 10.14 | 26400 | 2.45 | 3.16 | 26520 | 0.69 | 11.26 | 18850 | 0.65 | 8.5 | 19100 | 2.14 | 2.62 | 19370 | 0.6 | 9.46 | 11880 | 0.52 | 6.7 | 23200 | 3.54 | 1.92 | 23200 | 3.54 | 1.92
07/18/23 | Live | CARRIER | AIRQUEST | HORIZONTAL VS HP | Singlezone Ducted, Centrally Ducted | 212976990 |  | HRCU-A-CB | DLCURAH24ABK | Ducted Indoor Units | EA*4X37L21A* | *96VTN1002122B* |  |  |  | 10.5 | 17.5 | 8.5 | 7.3 | FALSE | FALSE | FALSE |  | 73 | 83 | 84 | TRUE | Integrated | 150 | 1.When the unit power is on/in heating mode,and if the outdoor temperature drops below 3oC for 30 seconds,after running for 25mins, the base pan heater will be actived for 5 minutes. 2. In defrost mode and the outdoor temperature lower 1oC for 10 seconds the base pan heater will be actived and will be 5 mins delay inactive after defrost. | Integrated 24V control allows the system to automatically switch from heating with the heat pump ductless systems to the conventional, electric heat pump, or dual fuel heating system based on a preselected outdoor temperature (when paired with a 24V controlled third party thermostat). | Wi-fi/ Smart communication available when paired with qualifying third party 24V thermostats. | N/A | R410A | USA, Canada | 20860 | 2.31 | 2.65 | 24600 | 2.34 | 3.08 | 26900 | 2.35 | 3.35 | 21650 | 2 | 3.17 | 28100 | 2 | 4.12 | 24780 | 0.72 | 10.09 | 25200 | 2.35 | 3.14 | 25310 | 0.66 | 11.24 | 18360 | 0.63 | 8.54 | 18600 | 2.06 | 2.65 | 18870 | 0.58 | 9.53 | 10850 | 0.51 | 6.23 | 21200 | 3.49 | 1.78 | 21200 | 3.49 | 1.78
07/18/23 | Live | CARRIER | AIRQUEST | HORIZONTAL VS HP | Singlezone Ducted, Centrally Ducted | 212977000 |  | HRCU-A-CB | DLCURAH24ABK | Ducted Indoor Units | EN(A,D)4X36L21** | *96VTN1002122B* |  |  |  | 10.5 | 17 | 8.5 | 7.8 | FALSE | FALSE | FALSE |  | 72 | 89 | 90 | TRUE | Integrated | 150 | 1.When the unit power is on/in heating mode,and if the outdoor temperature drops below 3oC for 30 seconds,after running for 25mins, the base pan heater will be actived for 5 minutes. 2. In defrost mode and the outdoor temperature lower 1oC for 10 seconds the base pan heater will be actived and will be 5 mins delay inactive after defrost. | Integrated 24V control allows the system to automatically switch from heating with the heat pump ductless systems to the conventional, electric heat pump, or dual fuel heating system based on a preselected outdoor temperature (when paired with a 24V controlled third party thermostat). | Wi-fi/ Smart communication available when paired with qualifying third party 24V thermostats. | N/A | R410A | USA, Canada | 20180 | 2.24 | 2.64 | 23800 | 2.27 | 3.07 | 26030 | 2.27 | 3.36 | 21650 | 2.02 | 3.14 | 28100 | 2.02 | 4.08 | 25960 | 0.76 | 10.01 | 26400 | 2.5 | 3.09 | 26520 | 0.7 | 11.1 | 18950 | 0.66 | 8.41 | 19200 | 2.18 | 2.58 | 19470 | 0.62 | 9.2 | 12180 | 0.52 | 6.86 | 23800 | 3.52 | 1.98 | 23800 | 3.52 | 1.98
07/18/23 | Live | CARRIER | AIRQUEST | HORIZONTAL VS HP | Singlezone Ducted, Centrally Ducted | 212977565 |  | HRCU-A-CB | DLCURAH24ABK | Ducted Indoor Units | EA*4X24L14A* | *80MS(N,L)0451412A* |  |  |  | 10 | 17 | 8.5 | 8.35 | FALSE | FALSE | FALSE |  | 71 | 96 | 97 | TRUE | Integrated | 150 | 1.When the unit power is on/in heating mode,and if the outdoor temperature drops below 3oC for 30 seconds,after running for 25mins, the base pan heater will be actived for 5 minutes. 2. In defrost mode and the outdoor temperature lower 1oC for 10 seconds the base pan heater will be actived and will be 5 mins delay inactive after defrost. | Integrated 24V control allows the system to automatically switch from heating with the heat pump ductless systems to the conventional, electric heat pump, or dual fuel heating system based on a preselected outdoor temperature (when paired with a 24V controlled third party thermostat). | Wi-fi/ Smart communication available when paired with qualifying third party 24V thermostats. | N/A | R410A | USA, Canada | 19840 | 2.31 | 2.52 | 23400 | 2.34 | 2.93 | 25590 | 2.34 | 3.2 | 21150 | 2.01 | 3.08 | 27460 | 2.01 | 4 | 26550 | 0.79 | 9.85 | 27000 | 2.59 | 3.06 | 27120 | 0.72 | 11.04 | 19150 | 0.68 | 8.25 | 19400 | 2.22 | 2.56 | 19680 | 0.63 | 9.15 | 13410 | 0.51 | 7.71 | 26200 | 3.46 | 2.22 | 26200 | 3.46 | 2.22
07/18/23 | Live | CARRIER | AIRQUEST | HORIZONTAL VS HP | Singlezone Ducted, Centrally Ducted | 212977577 |  | HRCU-A-CB | DLCURAH24ABK | Ducted Indoor Units | EA*4X24L17A* | *80MS(N,L)0451412A* |  |  |  | 10 | 17 | 9 | 8.3 | FALSE | FALSE | FALSE |  | 71 | 96 | 97 | TRUE | Integrated | 150 | 1.When the unit power is on/in heating mode,and if the outdoor temperature drops below 3oC for 30 seconds,after running for 25mins, the base pan heater will be actived for 5 minutes. 2. In defrost mode and the outdoor temperature lower 1oC for 10 seconds the base pan heater will be actived and will be 5 mins delay inactive after defrost. | Integrated 24V control allows the system to automatically switch from heating with the heat pump ductless systems to the conventional, electric heat pump, or dual fuel heating system based on a preselected outdoor temperature (when paired with a 24V controlled third party thermostat). | Wi-fi/ Smart communication available when paired with qualifying third party 24V thermostats. | N/A | R410A | USA, Canada | 19840 | 2.31 | 2.52 | 23400 | 2.34 | 2.93 | 25590 | 2.34 | 3.2 | 21320 | 2.03 | 3.08 | 27670 | 2.03 | 3.99 | 26550 | 0.79 | 9.85 | 27000 | 2.59 | 3.06 | 27120 | 0.72 | 11.04 | 19150 | 0.68 | 8.25 | 19400 | 2.22 | 2.56 | 19680 | 0.63 | 9.15 | 13410 | 0.51 | 7.71 | 26200 | 3.49 | 2.2 | 26200 | 3.49 | 2.2
07/18/23 | Live | CARRIER | AIRQUEST | HORIZONTAL VS HP | Singlezone Ducted, Centrally Ducted | 212977589 |  | HRCU-A-CB | DLCURAH24ABK | Ducted Indoor Units | EA*4X25L17A* | *80MS(N,L)0451412A* |  |  |  | 10 | 17 | 8.5 | 7.4 | FALSE | FALSE | FALSE |  | 74 | 86 | 86 | TRUE | Integrated | 150 | 1.When the unit power is on/in heating mode,and if the outdoor temperature drops below 3oC for 30 seconds,after running for 25mins, the base pan heater will be actived for 5 minutes. 2. In defrost mode and the outdoor temperature lower 1oC for 10 seconds the base pan heater will be actived and will be 5 mins delay inactive after defrost. | Integrated 24V control allows the system to automatically switch from heating with the heat pump ductless systems to the conventional, electric heat pump, or dual fuel heating system based on a preselected outdoor temperature (when paired with a 24V controlled third party thermostat). | Wi-fi/ Smart communication available when paired with qualifying third party 24V thermostats. | N/A | R410A | USA, Canada | 20520 | 2.39 | 2.52 | 24200 | 2.42 | 2.93 | 26470 | 2.42 | 3.21 | 21820 | 2.02 | 3.17 | 28310 | 2.01 | 4.13 | 24780 | 0.73 | 9.95 | 25200 | 2.38 | 3.1 | 25310 | 0.67 | 11.07 | 18460 | 0.64 | 8.45 | 18700 | 2.09 | 2.62 | 18970 | 0.59 | 9.42 | 11160 | 0.52 | 6.29 | 21800 | 3.51 | 1.82 | 21800 | 3.51 | 1.82
07/18/23 | Live | CARRIER | AIRQUEST | HORIZONTAL VS HP | Singlezone Ducted, Centrally Ducted | 212977601 |  | HRCU-A-CB | DLCURAH24ABK | Ducted Indoor Units | EA*4X30L14A* | *80MS(N,L)0451412A* |  |  |  | 10 | 17 | 8.5 | 7.9 | FALSE | FALSE | FALSE |  | 72 | 92 | 93 | TRUE | Integrated | 150 | 1.When the unit power is on/in heating mode,and if the outdoor temperature drops below 3oC for 30 seconds,after running for 25mins, the base pan heater will be actived for 5 minutes. 2. In defrost mode and the outdoor temperature lower 1oC for 10 seconds the base pan heater will be actived and will be 5 mins delay inactive after defrost. | Integrated 24V control allows the system to automatically switch from heating with the heat pump ductless systems to the conventional, electric heat pump, or dual fuel heating system based on a preselected outdoor temperature (when paired with a 24V controlled third party thermostat). | Wi-fi/ Smart communication available when paired with qualifying third party 24V thermostats. | N/A | R410A | USA, Canada | 20010 | 2.33 | 2.52 | 23600 | 2.36 | 2.93 | 25810 | 2.36 | 3.21 | 21320 | 2.01 | 3.11 | 27670 | 2.01 | 4.03 | 25960 | 0.78 | 9.75 | 26400 | 2.56 | 3.02 | 26520 | 0.72 | 10.79 | 18850 | 0.67 | 8.25 | 19100 | 2.2 | 2.54 | 19370 | 0.62 | 9.16 | 12590 | 0.52 | 7.1 | 24600 | 3.53 | 2.04 | 24600 | 3.53 | 2.04
07/18/23 | Live | CARRIER | AIRQUEST | HORIZONTAL VS HP | Singlezone Ducted, Centrally Ducted | 212977613 |  | HRCU-A-CB | DLCURAH24ABK | Ducted Indoor Units | EA*4X30L17A* | *80MS(N,L)0451412A* |  |  |  | 10 | 17 | 8.5 | 7.8 | FALSE | FALSE | FALSE |  | 73 | 91 | 92 | TRUE | Integrated | 150 | 1.When the unit power is on/in heating mode,and if the outdoor temperature drops below 3oC for 30 seconds,after running for 25mins, the base pan heater will be actived for 5 minutes. 2. In defrost mode and the outdoor temperature lower 1oC for 10 seconds the base pan heater will be actived and will be 5 mins delay inactive after defrost. | Integrated 24V control allows the system to automatically switch from heating with the heat pump ductless systems to the conventional, electric heat pump, or dual fuel heating system based on a preselected outdoor temperature (when paired with a 24V controlled third party thermostat). | Wi-fi/ Smart communication available when paired with qualifying third party 24V thermostats. | N/A | R410A | USA, Canada | 20010 | 2.33 | 2.52 | 23600 | 2.36 | 2.93 | 25810 | 2.36 | 3.21 | 21320 | 2.01 | 3.11 | 27670 | 2.01 | 4.03 | 25570 | 0.76 | 9.86 | 26000 | 2.51 | 3.04 | 26110 | 0.7 | 10.93 | 18850 | 0.67 | 8.25 | 19100 | 2.19 | 2.56 | 19370 | 0.62 | 9.16 | 12280 | 0.52 | 6.92 | 24000 | 3.52 | 2 | 24000 | 3.52 | 2
07/18/23 | Live | CARRIER | AIRQUEST | HORIZONTAL VS HP | Singlezone Ducted, Centrally Ducted | 212977625 |  | HRCU-A-CB | DLCURAH24ABK | Ducted Indoor Units | EA*4X36L17A* | *80MS(N,L)0451412A* |  |  |  | 10 | 17 | 8.5 | 7.75 | FALSE | FALSE | FALSE |  | 72 | 90 | 90 | TRUE | Integrated | 150 | 1.When the unit power is on/in heating mode,and if the outdoor temperature drops below 3oC for 30 seconds,after running for 25mins, the base pan heater will be actived for 5 minutes. 2. In defrost mode and the outdoor temperature lower 1oC for 10 seconds the base pan heater will be actived and will be 5 mins delay inactive after defrost. | Integrated 24V control allows the system to automatically switch from heating with the heat pump ductless systems to the conventional, electric heat pump, or dual fuel heating system based on a preselected outdoor temperature (when paired with a 24V controlled third party thermostat). | Wi-fi/ Smart communication available when paired with qualifying third party 24V thermostats. | N/A | R410A | USA, Canada | 20180 | 2.35 | 2.52 | 23800 | 2.38 | 2.93 | 26030 | 2.38 | 3.21 | 21490 | 2.01 | 3.13 | 27880 | 2 | 4.09 | 25760 | 0.76 | 9.93 | 26200 | 2.51 | 3.06 | 26310 | 0.7 | 11.02 | 18850 | 0.66 | 8.37 | 19100 | 2.17 | 2.58 | 19370 | 0.61 | 9.31 | 12180 | 0.52 | 6.86 | 23800 | 3.56 | 1.96 | 23800 | 3.56 | 1.96
07/18/23 | Live | CARRIER | AIRQUEST | HORIZONTAL VS HP | Singlezone Ducted, Centrally Ducted | 212977637 |  | HRCU-A-CB | DLCURAH24ABK | Ducted Indoor Units | EA*4X37L17A* | *80MS(N,L)0451412A* |  |  |  | 10 | 17 | 8.5 | 7.4 | FALSE | FALSE | FALSE |  | 74 | 86 | 87 | TRUE | Integrated | 150 | 1.When the unit power is on/in heating mode,and if the outdoor temperature drops below 3oC for 30 seconds,after running for 25mins, the base pan heater will be actived for 5 minutes. 2. In defrost mode and the outdoor temperature lower 1oC for 10 seconds the base pan heater will be actived and will be 5 mins delay inactive after defrost. | Integrated 24V control allows the system to automatically switch from heating with the heat pump ductless systems to the conventional, electric heat pump, or dual fuel heating system based on a preselected outdoor temperature (when paired with a 24V controlled third party thermostat). | Wi-fi/ Smart communication available when paired with qualifying third party 24V thermostats. | N/A | R410A | USA, Canada | 20520 | 2.39 | 2.52 | 24200 | 2.42 | 2.93 | 26470 | 2.42 | 3.21 | 21490 | 2.01 | 3.13 | 27880 | 2 | 4.09 | 24780 | 0.74 | 9.81 | 25200 | 2.41 | 3.06 | 25310 | 0.68 | 10.91 | 18460 | 0.64 | 8.45 | 18700 | 2.11 | 2.6 | 18970 | 0.6 | 9.27 | 11260 | 0.52 | 6.35 | 22000 | 3.5 | 1.84 | 22000 | 3.5 | 1.84
07/18/23 | Live | CARRIER | AIRQUEST | HORIZONTAL VS HP | Singlezone Ducted, Centrally Ducted | 212977649 |  | HRCU-A-CB | DLCURAH24ABK | Ducted Indoor Units | EN(A,D)4X24L14** | *80MS(N,L)0451412A* |  |  |  | 10 | 16.5 | 8.5 | 8.2 | FALSE | FALSE | FALSE |  | 72 | 92 | 93 | TRUE | Integrated | 150 | 1.When the unit power is on/in heating mode,and if the outdoor temperature drops below 3oC for 30 seconds,after running for 25mins, the base pan heater will be actived for 5 minutes. 2. In defrost mode and the outdoor temperature lower 1oC for 10 seconds the base pan heater will be actived and will be 5 mins delay inactive after defrost. | Integrated 24V control allows the system to automatically switch from heating with the heat pump ductless systems to the conventional, electric heat pump, or dual fuel heating system based on a preselected outdoor temperature (when paired with a 24V controlled third party thermostat). | Wi-fi/ Smart communication available when paired with qualifying third party 24V thermostats. | N/A | R410A | USA, Canada | 19670 | 2.29 | 2.52 | 23200 | 2.32 | 2.93 | 25370 | 2.32 | 3.2 | 21150 | 2.02 | 3.07 | 27460 | 2.02 | 3.98 | 26350 | 0.78 | 9.9 | 26800 | 2.55 | 3.08 | 26920 | 0.71 | 11.11 | 19250 | 0.66 | 8.55 | 19500 | 2.18 | 2.62 | 19780 | 0.62 | 9.35 | 12800 | 0.52 | 7.21 | 25000 | 3.52 | 2.08 | 25000 | 3.52 | 2.08
07/18/23 | Live | CARRIER | AIRQUEST | HORIZONTAL VS HP | Singlezone Ducted, Centrally Ducted | 212977661 |  | HRCU-A-CB | DLCURAH24ABK | Ducted Indoor Units | EN(A,D)4X24L17** | *80MS(N,L)0451412A* |  |  |  | 10 | 16.5 | 8.5 | 8.2 | FALSE | FALSE | FALSE |  | 72 | 92 | 93 | TRUE | Integrated | 150 | 1.When the unit power is on/in heating mode,and if the outdoor temperature drops below 3oC for 30 seconds,after running for 25mins, the base pan heater will be actived for 5 minutes. 2. In defrost mode and the outdoor temperature lower 1oC for 10 seconds the base pan heater will be actived and will be 5 mins delay inactive after defrost. | Integrated 24V control allows the system to automatically switch from heating with the heat pump ductless systems to the conventional, electric heat pump, or dual fuel heating system based on a preselected outdoor temperature (when paired with a 24V controlled third party thermostat). | Wi-fi/ Smart communication available when paired with qualifying third party 24V thermostats. | N/A | R410A | USA, Canada | 19670 | 2.29 | 2.52 | 23200 | 2.32 | 2.93 | 25370 | 2.32 | 3.2 | 21150 | 2.02 | 3.07 | 27460 | 2.02 | 3.98 | 26350 | 0.78 | 9.9 | 26800 | 2.55 | 3.08 | 26920 | 0.71 | 11.11 | 19250 | 0.66 | 8.55 | 19500 | 2.18 | 2.62 | 19780 | 0.62 | 9.35 | 12800 | 0.52 | 7.21 | 25000 | 3.52 | 2.08 | 25000 | 3.52 | 2.08
07/18/23 | Live | CARRIER | AIRQUEST | HORIZONTAL VS HP | Singlezone Ducted, Centrally Ducted | 212977673 |  | HRCU-A-CB | DLCURAH24ABK | Ducted Indoor Units | EN(A,D)4X30L14** | *80MS(N,L)0451412A* |  |  |  | 10 | 17 | 8.1 | 7.8 | FALSE | FALSE | FALSE |  | 73 | 91 | 92 | TRUE | Integrated | 150 | 1.When the unit power is on/in heating mode,and if the outdoor temperature drops below 3oC for 30 seconds,after running for 25mins, the base pan heater will be actived for 5 minutes. 2. In defrost mode and the outdoor temperature lower 1oC for 10 seconds the base pan heater will be actived and will be 5 mins delay inactive after defrost. | Integrated 24V control allows the system to automatically switch from heating with the heat pump ductless systems to the conventional, electric heat pump, or dual fuel heating system based on a preselected outdoor temperature (when paired with a 24V controlled third party thermostat). | Wi-fi/ Smart communication available when paired with qualifying third party 24V thermostats. | N/A | R410A | USA, Canada | 20010 | 2.33 | 2.52 | 23600 | 2.36 | 2.93 | 25810 | 2.36 | 3.21 | 21150 | 2.01 | 3.08 | 27460 | 2.01 | 4 | 25570 | 0.77 | 9.73 | 26000 | 2.52 | 3.02 | 26110 | 0.71 | 10.78 | 18750 | 0.67 | 8.2 | 19000 | 2.19 | 2.54 | 19270 | 0.62 | 9.11 | 12280 | 0.52 | 6.92 | 24000 | 3.52 | 2 | 24000 | 3.52 | 2
07/18/23 | Live | CARRIER | AIRQUEST | HORIZONTAL VS HP | Singlezone Ducted, Centrally Ducted | 212977685 |  | HRCU-A-CB | DLCURAH24ABK | Ducted Indoor Units | EN(A,D)4X30L17** | *80MS(N,L)0451412A* |  |  |  | 10.5 | 17 | 8.5 | 7.85 | FALSE | FALSE | FALSE |  | 72 | 91 | 91 | TRUE | Integrated | 150 | 1.When the unit power is on/in heating mode,and if the outdoor temperature drops below 3oC for 30 seconds,after running for 25mins, the base pan heater will be actived for 5 minutes. 2. In defrost mode and the outdoor temperature lower 1oC for 10 seconds the base pan heater will be actived and will be 5 mins delay inactive after defrost. | Integrated 24V control allows the system to automatically switch from heating with the heat pump ductless systems to the conventional, electric heat pump, or dual fuel heating system based on a preselected outdoor temperature (when paired with a 24V controlled third party thermostat). | Wi-fi/ Smart communication available when paired with qualifying third party 24V thermostats. | N/A | R410A | USA, Canada | 20010 | 2.22 | 2.64 | 23600 | 2.25 | 3.07 | 25810 | 2.25 | 3.36 | 21490 | 2.01 | 3.13 | 27880 | 2.01 | 4.07 | 25960 | 0.77 | 9.88 | 26400 | 2.53 | 3.06 | 26520 | 0.71 | 10.95 | 18850 | 0.67 | 8.25 | 19100 | 2.19 | 2.56 | 19370 | 0.62 | 9.16 | 12390 | 0.52 | 6.98 | 24200 | 3.55 | 2 | 24200 | 3.55 | 2
07/18/23 | Live | CARRIER | AIRQUEST | HORIZONTAL VS HP | Singlezone Ducted, Centrally Ducted | 212977697 |  | HRCU-A-CB | DLCURAH24ABK | Ducted Indoor Units | EN(A,D,W)4X36L17** | *80MS(N,L)0451412A* |  |  |  | 10.5 | 17 | 8.5 | 7.85 | FALSE | FALSE | FALSE |  | 72 | 91 | 91 | TRUE | Integrated | 150 | 1.When the unit power is on/in heating mode,and if the outdoor temperature drops below 3oC for 30 seconds,after running for 25mins, the base pan heater will be actived for 5 minutes. 2. In defrost mode and the outdoor temperature lower 1oC for 10 seconds the base pan heater will be actived and will be 5 mins delay inactive after defrost. | Integrated 24V control allows the system to automatically switch from heating with the heat pump ductless systems to the conventional, electric heat pump, or dual fuel heating system based on a preselected outdoor temperature (when paired with a 24V controlled third party thermostat). | Wi-fi/ Smart communication available when paired with qualifying third party 24V thermostats. | N/A | R410A | USA, Canada | 20010 | 2.22 | 2.64 | 23600 | 2.25 | 3.07 | 25810 | 2.25 | 3.36 | 21490 | 2.01 | 3.13 | 27880 | 2.01 | 4.07 | 25960 | 0.77 | 9.88 | 26400 | 2.53 | 3.06 | 26520 | 0.71 | 10.95 | 18850 | 0.67 | 8.25 | 19100 | 2.19 | 2.56 | 19370 | 0.62 | 9.16 | 12390 | 0.52 | 6.98 | 24200 | 3.55 | 2 | 24200 | 3.55 | 2
07/18/23 | Live | CARRIER | AIRQUEST | HORIZONTAL VS HP | Singlezone Ducted, Centrally Ducted | 212978081 |  | HRCU-A-CB | DLCURAH24ABK | Ducted Indoor Units | EA*4X24L14A* | *80MS(N,L)0701412A* |  |  |  | 10 | 17 | 9 | 8.45 | FALSE | FALSE | FALSE |  | 72 | 99 | 100 | TRUE | Integrated | 150 | 1.When the unit power is on/in heating mode,and if the outdoor temperature drops below 3oC for 30 seconds,after running for 25mins, the base pan heater will be actived for 5 minutes. 2. In defrost mode and the outdoor temperature lower 1oC for 10 seconds the base pan heater will be actived and will be 5 mins delay inactive after defrost. | Integrated 24V control allows the system to automatically switch from heating with the heat pump ductless systems to the conventional, electric heat pump, or dual fuel heating system based on a preselected outdoor temperature (when paired with a 24V controlled third party thermostat). | Wi-fi/ Smart communication available when paired with qualifying third party 24V thermostats. | N/A | R410A | USA, Canada | 19670 | 2.29 | 2.52 | 23200 | 2.32 | 2.93 | 25370 | 2.32 | 3.2 | 21150 | 2.01 | 3.08 | 27460 | 2.01 | 4 | 26350 | 0.79 | 9.78 | 26800 | 2.58 | 3.04 | 26920 | 0.72 | 10.96 | 19050 | 0.67 | 8.33 | 19300 | 2.21 | 2.56 | 19580 | 0.62 | 9.26 | 13720 | 0.51 | 7.88 | 26800 | 3.45 | 2.28 | 26800 | 3.45 | 2.28
07/18/23 | Live | CARRIER | AIRQUEST | HORIZONTAL VS HP | Singlezone Ducted, Centrally Ducted | 212978093 |  | HRCU-A-CB | DLCURAH24ABK | Ducted Indoor Units | EA*4X24L17A* | *80MS(N,L)0701412A* |  |  |  | 10 | 17 | 9 | 8.4 | FALSE | FALSE | FALSE |  | 72 | 98 | 98 | TRUE | Integrated | 150 | 1.When the unit power is on/in heating mode,and if the outdoor temperature drops below 3oC for 30 seconds,after running for 25mins, the base pan heater will be actived for 5 minutes. 2. In defrost mode and the outdoor temperature lower 1oC for 10 seconds the base pan heater will be actived and will be 5 mins delay inactive after defrost. | Integrated 24V control allows the system to automatically switch from heating with the heat pump ductless systems to the conventional, electric heat pump, or dual fuel heating system based on a preselected outdoor temperature (when paired with a 24V controlled third party thermostat). | Wi-fi/ Smart communication available when paired with qualifying third party 24V thermostats. | N/A | R410A | USA, Canada | 19840 | 2.31 | 2.52 | 23400 | 2.34 | 2.93 | 25590 | 2.34 | 3.2 | 21150 | 2.01 | 3.08 | 27460 | 2 | 4.02 | 26350 | 0.78 | 9.9 | 26800 | 2.57 | 3.06 | 26920 | 0.72 | 10.96 | 19150 | 0.67 | 8.38 | 19400 | 2.2 | 2.58 | 19680 | 0.62 | 9.3 | 13510 | 0.51 | 7.76 | 26400 | 3.45 | 2.24 | 26400 | 3.45 | 2.24
07/18/23 | Live | CARRIER | AIRQUEST | HORIZONTAL VS HP | Singlezone Ducted, Centrally Ducted | 212978105 |  | HRCU-A-CB | DLCURAH24ABK | Ducted Indoor Units | EA*4X25L17A* | *80MS(N,L)0701412A* |  |  |  | 10.5 | 17.5 | 8.5 | 7.4 | FALSE | FALSE | FALSE |  | 73 | 86 | 86 | TRUE | Integrated | 150 | 1.When the unit power is on/in heating mode,and if the outdoor temperature drops below 3oC for 30 seconds,after running for 25mins, the base pan heater will be actived for 5 minutes. 2. In defrost mode and the outdoor temperature lower 1oC for 10 seconds the base pan heater will be actived and will be 5 mins delay inactive after defrost. | Integrated 24V control allows the system to automatically switch from heating with the heat pump ductless systems to the conventional, electric heat pump, or dual fuel heating system based on a preselected outdoor temperature (when paired with a 24V controlled third party thermostat). | Wi-fi/ Smart communication available when paired with qualifying third party 24V thermostats. | N/A | R410A | USA, Canada | 20520 | 2.28 | 2.64 | 24200 | 2.3 | 3.08 | 26470 | 2.31 | 3.36 | 21650 | 2 | 3.17 | 28100 | 2 | 4.12 | 24780 | 0.73 | 9.95 | 25200 | 2.4 | 3.08 | 25310 | 0.67 | 11.07 | 18360 | 0.63 | 8.54 | 18600 | 2.08 | 2.62 | 18870 | 0.59 | 9.37 | 11160 | 0.52 | 6.29 | 21800 | 3.51 | 1.82 | 21800 | 3.51 | 1.82
07/18/23 | Live | CARRIER | AIRQUEST | HORIZONTAL VS HP | Singlezone Ducted, Centrally Ducted | 212978117 |  | HRCU-A-CB | DLCURAH24ABK | Ducted Indoor Units | EA*4X30L14A* | *80MS(N,L)0701412A* |  |  |  | 10 | 17 | 8.5 | 7.95 | FALSE | FALSE | FALSE |  | 72 | 94 | 94 | TRUE | Integrated | 150 | 1.When the unit power is on/in heating mode,and if the outdoor temperature drops below 3oC for 30 seconds,after running for 25mins, the base pan heater will be actived for 5 minutes. 2. In defrost mode and the outdoor temperature lower 1oC for 10 seconds the base pan heater will be actived and will be 5 mins delay inactive after defrost. | Integrated 24V control allows the system to automatically switch from heating with the heat pump ductless systems to the conventional, electric heat pump, or dual fuel heating system based on a preselected outdoor temperature (when paired with a 24V controlled third party thermostat). | Wi-fi/ Smart communication available when paired with qualifying third party 24V thermostats. | N/A | R410A | USA, Canada | 19840 | 2.31 | 2.52 | 23400 | 2.34 | 2.93 | 25590 | 2.34 | 3.2 | 21320 | 2.01 | 3.11 | 27670 | 2 | 4.05 | 25760 | 0.78 | 9.68 | 26200 | 2.56 | 3 | 26310 | 0.72 | 10.71 | 18850 | 0.67 | 8.25 | 19100 | 2.2 | 2.54 | 19370 | 0.62 | 9.16 | 12690 | 0.51 | 7.29 | 24800 | 3.49 | 2.08 | 24800 | 3.49 | 2.08
07/18/23 | Live | CARRIER | AIRQUEST | HORIZONTAL VS HP | Singlezone Ducted, Centrally Ducted | 212978129 |  | HRCU-A-CB | DLCURAH24ABK | Ducted Indoor Units | EA*4X30L17A* | *80MS(N,L)0701412A* |  |  |  | 10 | 17.5 | 8.5 | 7.95 | FALSE | FALSE | FALSE |  | 72 | 93 | 93 | TRUE | Integrated | 150 | 1.When the unit power is on/in heating mode,and if the outdoor temperature drops below 3oC for 30 seconds,after running for 25mins, the base pan heater will be actived for 5 minutes. 2. In defrost mode and the outdoor temperature lower 1oC for 10 seconds the base pan heater will be actived and will be 5 mins delay inactive after defrost. | Integrated 24V control allows the system to automatically switch from heating with the heat pump ductless systems to the conventional, electric heat pump, or dual fuel heating system based on a preselected outdoor temperature (when paired with a 24V controlled third party thermostat). | Wi-fi/ Smart communication available when paired with qualifying third party 24V thermostats. | N/A | R410A | USA, Canada | 20010 | 2.33 | 2.52 | 23600 | 2.36 | 2.93 | 25810 | 2.36 | 3.21 | 21320 | 2 | 3.12 | 27670 | 2 | 4.05 | 25760 | 0.78 | 9.68 | 26200 | 2.54 | 3.02 | 26310 | 0.71 | 10.86 | 18850 | 0.67 | 8.25 | 19100 | 2.19 | 2.56 | 19370 | 0.62 | 9.16 | 12590 | 0.52 | 7.1 | 24600 | 3.5 | 2.06 | 24600 | 3.5 | 2.06
07/18/23 | Live | CARRIER | AIRQUEST | HORIZONTAL VS HP | Singlezone Ducted, Centrally Ducted | 212978141 |  | HRCU-A-CB | DLCURAH24ABK | Ducted Indoor Units | EA*4X36L17A* | *80MS(N,L)0701412A* |  |  |  | 10 | 17.5 | 8.5 | 7.8 | FALSE | FALSE | FALSE |  | 72 | 90 | 90 | TRUE | Integrated | 150 | 1.When the unit power is on/in heating mode,and if the outdoor temperature drops below 3oC for 30 seconds,after running for 25mins, the base pan heater will be actived for 5 minutes. 2. In defrost mode and the outdoor temperature lower 1oC for 10 seconds the base pan heater will be actived and will be 5 mins delay inactive after defrost. | Integrated 24V control allows the system to automatically switch from heating with the heat pump ductless systems to the conventional, electric heat pump, or dual fuel heating system based on a preselected outdoor temperature (when paired with a 24V controlled third party thermostat). | Wi-fi/ Smart communication available when paired with qualifying third party 24V thermostats. | N/A | R410A | USA, Canada | 20010 | 2.33 | 2.52 | 23600 | 2.36 | 2.93 | 25810 | 2.36 | 3.21 | 21490 | 2 | 3.15 | 27880 | 2 | 4.09 | 25760 | 0.76 | 9.93 | 26200 | 2.51 | 3.06 | 26310 | 0.7 | 11.02 | 18750 | 0.66 | 8.33 | 19000 | 2.16 | 2.58 | 19270 | 0.61 | 9.26 | 12180 | 0.51 | 7 | 23800 | 3.49 | 2 | 23800 | 3.49 | 2
07/18/23 | Live | CARRIER | AIRQUEST | HORIZONTAL VS HP | Singlezone Ducted, Centrally Ducted | 212978153 |  | HRCU-A-CB | DLCURAH24ABK | Ducted Indoor Units | EA*4X37L17A* | *80MS(N,L)0701412A* |  |  |  | 10 | 17.5 | 8.5 | 7.45 | FALSE | FALSE | FALSE |  | 74 | 87 | 88 | TRUE | Integrated | 150 | 1.When the unit power is on/in heating mode,and if the outdoor temperature drops below 3oC for 30 seconds,after running for 25mins, the base pan heater will be actived for 5 minutes. 2. In defrost mode and the outdoor temperature lower 1oC for 10 seconds the base pan heater will be actived and will be 5 mins delay inactive after defrost. | Integrated 24V control allows the system to automatically switch from heating with the heat pump ductless systems to the conventional, electric heat pump, or dual fuel heating system based on a preselected outdoor temperature (when paired with a 24V controlled third party thermostat). | Wi-fi/ Smart communication available when paired with qualifying third party 24V thermostats. | N/A | R410A | USA, Canada | 20350 | 2.37 | 2.52 | 24000 | 2.4 | 2.93 | 26250 | 2.4 | 3.21 | 21490 | 2 | 3.15 | 27880 | 2 | 4.09 | 24780 | 0.74 | 9.81 | 25200 | 2.43 | 3.04 | 25310 | 0.68 | 10.91 | 18460 | 0.64 | 8.45 | 18700 | 2.11 | 2.6 | 18970 | 0.6 | 9.27 | 11360 | 0.52 | 6.4 | 22200 | 3.5 | 1.86 | 22200 | 3.5 | 1.86
07/18/23 | Live | CARRIER | AIRQUEST | HORIZONTAL VS HP | Singlezone Ducted, Centrally Ducted | 212978165 |  | HRCU-A-CB | DLCURAH24ABK | Ducted Indoor Units | EN(A,D)4X24L14** | *80MS(N,L)0701412A* |  |  |  | 10 | 17 | 8.5 | 8.25 | FALSE | FALSE | FALSE |  | 72 | 94 | 94 | TRUE | Integrated | 150 | 1.When the unit power is on/in heating mode,and if the outdoor temperature drops below 3oC for 30 seconds,after running for 25mins, the base pan heater will be actived for 5 minutes. 2. In defrost mode and the outdoor temperature lower 1oC for 10 seconds the base pan heater will be actived and will be 5 mins delay inactive after defrost. | Integrated 24V control allows the system to automatically switch from heating with the heat pump ductless systems to the conventional, electric heat pump, or dual fuel heating system based on a preselected outdoor temperature (when paired with a 24V controlled third party thermostat). | Wi-fi/ Smart communication available when paired with qualifying third party 24V thermostats. | N/A | R410A | USA, Canada | 19670 | 2.29 | 2.52 | 23200 | 2.32 | 2.93 | 25370 | 2.32 | 3.2 | 20990 | 2.01 | 3.06 | 27240 | 2 | 3.99 | 26350 | 0.78 | 9.9 | 26800 | 2.57 | 3.06 | 26920 | 0.72 | 10.96 | 19150 | 0.66 | 8.5 | 19400 | 2.17 | 2.62 | 19680 | 0.61 | 9.46 | 13000 | 0.51 | 7.47 | 25400 | 3.48 | 2.14 | 25400 | 3.48 | 2.14
07/18/23 | Live | CARRIER | AIRQUEST | HORIZONTAL VS HP | Singlezone Ducted, Centrally Ducted | 212978177 |  | HRCU-A-CB | DLCURAH24ABK | Ducted Indoor Units | EN(A,D)4X24L17** | *80MS(N,L)0701412A* |  |  |  | 10 | 17 | 8.5 | 8.25 | FALSE | FALSE | FALSE |  | 72 | 94 | 94 | TRUE | Integrated | 150 | 1.When the unit power is on/in heating mode,and if the outdoor temperature drops below 3oC for 30 seconds,after running for 25mins, the base pan heater will be actived for 5 minutes. 2. In defrost mode and the outdoor temperature lower 1oC for 10 seconds the base pan heater will be actived and will be 5 mins delay inactive after defrost. | Integrated 24V control allows the system to automatically switch from heating with the heat pump ductless systems to the conventional, electric heat pump, or dual fuel heating system based on a preselected outdoor temperature (when paired with a 24V controlled third party thermostat). | Wi-fi/ Smart communication available when paired with qualifying third party 24V thermostats. | N/A | R410A | USA, Canada | 19670 | 2.29 | 2.52 | 23200 | 2.32 | 2.93 | 25370 | 2.32 | 3.2 | 20990 | 2.01 | 3.06 | 27240 | 2 | 3.99 | 26350 | 0.78 | 9.9 | 26800 | 2.57 | 3.06 | 26920 | 0.72 | 10.96 | 19150 | 0.66 | 8.5 | 19400 | 2.17 | 2.62 | 19680 | 0.61 | 9.46 | 13000 | 0.51 | 7.47 | 25400 | 3.48 | 2.14 | 25400 | 3.48 | 2.14
07/18/23 | Live | CARRIER | AIRQUEST | HORIZONTAL VS HP | Singlezone Ducted, Centrally Ducted | 212978189 |  | HRCU-A-CB | DLCURAH24ABK | Ducted Indoor Units | EN(A,D)4X30L14** | *80MS(N,L)0701412A* |  |  |  | 10.5 | 17 | 8.5 | 7.9 | FALSE | FALSE | FALSE |  | 72 | 93 | 93 | TRUE | Integrated | 150 | 1.When the unit power is on/in heating mode,and if the outdoor temperature drops below 3oC for 30 seconds,after running for 25mins, the base pan heater will be actived for 5 minutes. 2. In defrost mode and the outdoor temperature lower 1oC for 10 seconds the base pan heater will be actived and will be 5 mins delay inactive after defrost. | Integrated 24V control allows the system to automatically switch from heating with the heat pump ductless systems to the conventional, electric heat pump, or dual fuel heating system based on a preselected outdoor temperature (when paired with a 24V controlled third party thermostat). | Wi-fi/ Smart communication available when paired with qualifying third party 24V thermostats. | N/A | R410A | USA, Canada | 20010 | 2.22 | 2.64 | 23600 | 2.25 | 3.07 | 25810 | 2.25 | 3.36 | 21320 | 2.01 | 3.11 | 27670 | 2 | 4.05 | 25760 | 0.78 | 9.68 | 26200 | 2.54 | 3.02 | 26310 | 0.71 | 10.86 | 18850 | 0.67 | 8.25 | 19100 | 2.19 | 2.56 | 19370 | 0.62 | 9.16 | 12590 | 0.52 | 7.1 | 24600 | 3.53 | 2.04 | 24600 | 3.53 | 2.04
07/18/23 | Live | CARRIER | AIRQUEST | HORIZONTAL VS HP | Singlezone Ducted, Centrally Ducted | 212978201 |  | HRCU-A-CB | DLCURAH24ABK | Ducted Indoor Units | EN(A,D)4X30L17** | *80MS(N,L)0701412A* |  |  |  | 10.5 | 17 | 8.1 | 7.8 | FALSE | FALSE | FALSE |  | 73 | 91 | 92 | TRUE | Integrated | 150 | 1.When the unit power is on/in heating mode,and if the outdoor temperature drops below 3oC for 30 seconds,after running for 25mins, the base pan heater will be actived for 5 minutes. 2. In defrost mode and the outdoor temperature lower 1oC for 10 seconds the base pan heater will be actived and will be 5 mins delay inactive after defrost. | Integrated 24V control allows the system to automatically switch from heating with the heat pump ductless systems to the conventional, electric heat pump, or dual fuel heating system based on a preselected outdoor temperature (when paired with a 24V controlled third party thermostat). | Wi-fi/ Smart communication available when paired with qualifying third party 24V thermostats. | N/A | R410A | USA, Canada | 20010 | 2.22 | 2.64 | 23600 | 2.25 | 3.07 | 25810 | 2.25 | 3.36 | 21150 | 1.99 | 3.11 | 27460 | 1.99 | 4.04 | 25570 | 0.77 | 9.73 | 26000 | 2.52 | 3.02 | 26110 | 0.71 | 10.78 | 18750 | 0.66 | 8.33 | 19000 | 2.18 | 2.55 | 19270 | 0.61 | 9.26 | 12280 | 0.52 | 6.92 | 24000 | 3.52 | 2 | 24000 | 3.52 | 2
07/18/23 | Live | CARRIER | AIRQUEST | HORIZONTAL VS HP | Singlezone Ducted, Centrally Ducted | 212978213 |  | HRCU-A-CB | DLCURAH24ABK | Ducted Indoor Units | EN(A,D,W)4X36L17** | *80MS(N,L)0701412A* |  |  |  | 10.5 | 17 | 8.1 | 7.8 | FALSE | FALSE | FALSE |  | 73 | 91 | 92 | TRUE | Integrated | 150 | 1.When the unit power is on/in heating mode,and if the outdoor temperature drops below 3oC for 30 seconds,after running for 25mins, the base pan heater will be actived for 5 minutes. 2. In defrost mode and the outdoor temperature lower 1oC for 10 seconds the base pan heater will be actived and will be 5 mins delay inactive after defrost. | Integrated 24V control allows the system to automatically switch from heating with the heat pump ductless systems to the conventional, electric heat pump, or dual fuel heating system based on a preselected outdoor temperature (when paired with a 24V controlled third party thermostat). | Wi-fi/ Smart communication available when paired with qualifying third party 24V thermostats. | N/A | R410A | USA, Canada | 20010 | 2.22 | 2.64 | 23600 | 2.25 | 3.07 | 25810 | 2.25 | 3.36 | 21150 | 1.99 | 3.11 | 27460 | 1.99 | 4.04 | 25570 | 0.77 | 9.73 | 26000 | 2.52 | 3.02 | 26110 | 0.71 | 10.78 | 18750 | 0.66 | 8.33 | 19000 | 2.18 | 2.55 | 19270 | 0.61 | 9.26 | 12280 | 0.52 | 6.92 | 24000 | 3.52 | 2 | 24000 | 3.52 | 2
07/18/23 | Live | CARRIER | AIRQUEST | HORIZONTAL VS HP | Singlezone Ducted, Centrally Ducted | 212978623 |  | HRCU-A-CB | DLCURAH24ABK | Ducted Indoor Units | EA*4X24L17A* | *80MS(N,L)0701712A* |  |  |  | 10 | 17 | 9 | 8.3 | FALSE | FALSE | FALSE |  | 71 | 95 | 95 | TRUE | Integrated | 150 | 1.When the unit power is on/in heating mode,and if the outdoor temperature drops below 3oC for 30 seconds,after running for 25mins, the base pan heater will be actived for 5 minutes. 2. In defrost mode and the outdoor temperature lower 1oC for 10 seconds the base pan heater will be actived and will be 5 mins delay inactive after defrost. | Integrated 24V control allows the system to automatically switch from heating with the heat pump ductless systems to the conventional, electric heat pump, or dual fuel heating system based on a preselected outdoor temperature (when paired with a 24V controlled third party thermostat). | Wi-fi/ Smart communication available when paired with qualifying third party 24V thermostats. | N/A | R410A | USA, Canada | 20010 | 2.33 | 2.52 | 23600 | 2.36 | 2.93 | 25810 | 2.36 | 3.21 | 21320 | 2.01 | 3.11 | 27670 | 2 | 4.05 | 26550 | 0.78 | 9.98 | 27000 | 2.55 | 3.1 | 27120 | 0.71 | 11.19 | 19150 | 0.67 | 8.38 | 19400 | 2.2 | 2.58 | 19680 | 0.62 | 9.3 | 13210 | 0.52 | 7.45 | 25800 | 3.5 | 2.16 | 25800 | 3.5 | 2.16
07/18/23 | Live | CARRIER | AIRQUEST | HORIZONTAL VS HP | Singlezone Ducted, Centrally Ducted | 212978634 |  | HRCU-A-CB | DLCURAH24ABK | Ducted Indoor Units | EA*4X25L17A* | *80MS(N,L)0701712A* |  |  |  | 10.5 | 17.5 | 8.5 | 7.35 | FALSE | FALSE | FALSE |  | 73 | 85 | 85 | TRUE | Integrated | 150 | 1.When the unit power is on/in heating mode,and if the outdoor temperature drops below 3oC for 30 seconds,after running for 25mins, the base pan heater will be actived for 5 minutes. 2. In defrost mode and the outdoor temperature lower 1oC for 10 seconds the base pan heater will be actived and will be 5 mins delay inactive after defrost. | Integrated 24V control allows the system to automatically switch from heating with the heat pump ductless systems to the conventional, electric heat pump, or dual fuel heating system based on a preselected outdoor temperature (when paired with a 24V controlled third party thermostat). | Wi-fi/ Smart communication available when paired with qualifying third party 24V thermostats. | N/A | R410A | USA, Canada | 20690 | 2.3 | 2.64 | 24400 | 2.32 | 3.08 | 26690 | 2.33 | 3.36 | 21490 | 1.99 | 3.16 | 27880 | 1.99 | 4.11 | 24780 | 0.72 | 10.09 | 25200 | 2.37 | 3.12 | 25310 | 0.66 | 11.24 | 18360 | 0.63 | 8.54 | 18600 | 2.06 | 2.65 | 18870 | 0.58 | 9.53 | 11060 | 0.51 | 6.36 | 21600 | 3.48 | 1.82 | 21600 | 3.48 | 1.82
07/18/23 | Live | CARRIER | AIRQUEST | HORIZONTAL VS HP | Singlezone Ducted, Centrally Ducted | 212978645 |  | HRCU-A-CB | DLCURAH24ABK | Ducted Indoor Units | EA*4X30L17A* | *80MS(N,L)0701712A* |  |  |  | 10 | 17.5 | 8.5 | 8 | FALSE | FALSE | FALSE |  | 72 | 95 | 95 | TRUE | Integrated | 150 | 1.When the unit power is on/in heating mode,and if the outdoor temperature drops below 3oC for 30 seconds,after running for 25mins, the base pan heater will be actived for 5 minutes. 2. In defrost mode and the outdoor temperature lower 1oC for 10 seconds the base pan heater will be actived and will be 5 mins delay inactive after defrost. | Integrated 24V control allows the system to automatically switch from heating with the heat pump ductless systems to the conventional, electric heat pump, or dual fuel heating system based on a preselected outdoor temperature (when paired with a 24V controlled third party thermostat). | Wi-fi/ Smart communication available when paired with qualifying third party 24V thermostats. | N/A | R410A | USA, Canada | 19840 | 2.31 | 2.52 | 23400 | 2.34 | 2.93 | 25590 | 2.34 | 3.2 | 21150 | 1.99 | 3.11 | 27460 | 1.99 | 4.04 | 25760 | 0.78 | 9.68 | 26200 | 2.56 | 3 | 26310 | 0.72 | 10.71 | 18750 | 0.67 | 8.2 | 19000 | 2.19 | 2.54 | 19270 | 0.62 | 9.11 | 12800 | 0.51 | 7.36 | 25000 | 3.49 | 2.1 | 25000 | 3.49 | 2.1
07/18/23 | Live | CARRIER | AIRQUEST | HORIZONTAL VS HP | Singlezone Ducted, Centrally Ducted | 212978656 |  | HRCU-A-CB | DLCURAH24ABK | Ducted Indoor Units | EA*4X36L17A* | *80MS(N,L)0701712A* |  |  |  | 10 | 17.5 | 8.5 | 7.85 | FALSE | FALSE | FALSE |  | 73 | 92 | 93 | TRUE | Integrated | 150 | 1.When the unit power is on/in heating mode,and if the outdoor temperature drops below 3oC for 30 seconds,after running for 25mins, the base pan heater will be actived for 5 minutes. 2. In defrost mode and the outdoor temperature lower 1oC for 10 seconds the base pan heater will be actived and will be 5 mins delay inactive after defrost. | Integrated 24V control allows the system to automatically switch from heating with the heat pump ductless systems to the conventional, electric heat pump, or dual fuel heating system based on a preselected outdoor temperature (when paired with a 24V controlled third party thermostat). | Wi-fi/ Smart communication available when paired with qualifying third party 24V thermostats. | N/A | R410A | USA, Canada | 20010 | 2.33 | 2.52 | 23600 | 2.36 | 2.93 | 25810 | 2.36 | 3.21 | 21320 | 1.99 | 3.14 | 27670 | 1.99 | 4.08 | 25570 | 0.77 | 9.73 | 26000 | 2.52 | 3.02 | 26110 | 0.71 | 10.78 | 18750 | 0.66 | 8.33 | 19000 | 2.18 | 2.55 | 19270 | 0.61 | 9.26 | 12390 | 0.52 | 6.98 | 24200 | 3.51 | 2.02 | 24200 | 3.51 | 2.02
07/18/23 | Live | CARRIER | AIRQUEST | HORIZONTAL VS HP | Singlezone Ducted, Centrally Ducted | 212978667 |  | HRCU-A-CB | DLCURAH24ABK | Ducted Indoor Units | EA*4X36L21A* | *80MS(N,L)0701712A* |  |  |  | 10 | 17.5 | 8.5 | 7.85 | FALSE | FALSE | FALSE |  | 73 | 91 | 92 | TRUE | Integrated | 150 | 1.When the unit power is on/in heating mode,and if the outdoor temperature drops below 3oC for 30 seconds,after running for 25mins, the base pan heater will be actived for 5 minutes. 2. In defrost mode and the outdoor temperature lower 1oC for 10 seconds the base pan heater will be actived and will be 5 mins delay inactive after defrost. | Integrated 24V control allows the system to automatically switch from heating with the heat pump ductless systems to the conventional, electric heat pump, or dual fuel heating system based on a preselected outdoor temperature (when paired with a 24V controlled third party thermostat). | Wi-fi/ Smart communication available when paired with qualifying third party 24V thermostats. | N/A | R410A | USA, Canada | 20010 | 2.33 | 2.52 | 23600 | 2.36 | 2.93 | 25810 | 2.36 | 3.21 | 21490 | 2 | 3.15 | 27880 | 2 | 4.09 | 25570 | 0.76 | 9.86 | 26000 | 2.51 | 3.04 | 26110 | 0.7 | 10.93 | 18750 | 0.66 | 8.33 | 19000 | 2.16 | 2.58 | 19270 | 0.61 | 9.26 | 12280 | 0.52 | 6.92 | 24000 | 3.52 | 2 | 24000 | 3.52 | 2
07/18/23 | Live | CARRIER | AIRQUEST | HORIZONTAL VS HP | Singlezone Ducted, Centrally Ducted | 212978678 |  | HRCU-A-CB | DLCURAH24ABK | Ducted Indoor Units | EA*4X37L17A* | *80MS(N,L)0701712A* |  |  |  | 10 | 17.5 | 8.5 | 7.45 | FALSE | FALSE | FALSE |  | 74 | 86 | 87 | TRUE | Integrated | 150 | 1.When the unit power is on/in heating mode,and if the outdoor temperature drops below 3oC for 30 seconds,after running for 25mins, the base pan heater will be actived for 5 minutes. 2. In defrost mode and the outdoor temperature lower 1oC for 10 seconds the base pan heater will be actived and will be 5 mins delay inactive after defrost. | Integrated 24V control allows the system to automatically switch from heating with the heat pump ductless systems to the conventional, electric heat pump, or dual fuel heating system based on a preselected outdoor temperature (when paired with a 24V controlled third party thermostat). | Wi-fi/ Smart communication available when paired with qualifying third party 24V thermostats. | N/A | R410A | USA, Canada | 20520 | 2.39 | 2.52 | 24200 | 2.42 | 2.93 | 26470 | 2.42 | 3.21 | 21650 | 2 | 3.17 | 28100 | 2 | 4.12 | 24780 | 0.73 | 9.95 | 25200 | 2.4 | 3.08 | 25310 | 0.67 | 11.07 | 18460 | 0.64 | 8.45 | 18700 | 2.09 | 2.62 | 18970 | 0.59 | 9.42 | 11260 | 0.52 | 6.35 | 22000 | 3.5 | 1.84 | 22000 | 3.5 | 1.84
07/18/23 | Live | CARRIER | AIRQUEST | HORIZONTAL VS HP | Singlezone Ducted, Centrally Ducted | 212978689 |  | HRCU-A-CB | DLCURAH24ABK | Ducted Indoor Units | EA*4X37L21A* | *80MS(N,L)0701712A* |  |  |  | 10.5 | 17.5 | 8.5 | 7.35 | FALSE | FALSE | FALSE |  | 73 | 83 | 84 | TRUE | Integrated | 150 | 1.When the unit power is on/in heating mode,and if the outdoor temperature drops below 3oC for 30 seconds,after running for 25mins, the base pan heater will be actived for 5 minutes. 2. In defrost mode and the outdoor temperature lower 1oC for 10 seconds the base pan heater will be actived and will be 5 mins delay inactive after defrost. | Integrated 24V control allows the system to automatically switch from heating with the heat pump ductless systems to the conventional, electric heat pump, or dual fuel heating system based on a preselected outdoor temperature (when paired with a 24V controlled third party thermostat). | Wi-fi/ Smart communication available when paired with qualifying third party 24V thermostats. | N/A | R410A | USA, Canada | 20690 | 2.3 | 2.64 | 24400 | 2.32 | 3.08 | 26690 | 2.33 | 3.36 | 21820 | 2 | 3.2 | 28310 | 2 | 4.15 | 24780 | 0.72 | 10.09 | 25200 | 2.35 | 3.14 | 25310 | 0.66 | 11.24 | 18260 | 0.62 | 8.63 | 18500 | 2.05 | 2.64 | 18760 | 0.58 | 9.48 | 10850 | 0.51 | 6.23 | 21200 | 3.45 | 1.8 | 21200 | 3.45 | 1.8
07/18/23 | Live | CARRIER | AIRQUEST | HORIZONTAL VS HP | Singlezone Ducted, Centrally Ducted | 212978700 |  | HRCU-A-CB | DLCURAH24ABK | Ducted Indoor Units | EN(A,D)4X24L17** | *80MS(N,L)0701712A* |  |  |  | 10 | 17 | 8.5 | 8.15 | FALSE | FALSE | FALSE |  | 71 | 91 | 91 | TRUE | Integrated | 150 | 1.When the unit power is on/in heating mode,and if the outdoor temperature drops below 3oC for 30 seconds,after running for 25mins, the base pan heater will be actived for 5 minutes. 2. In defrost mode and the outdoor temperature lower 1oC for 10 seconds the base pan heater will be actived and will be 5 mins delay inactive after defrost. | Integrated 24V control allows the system to automatically switch from heating with the heat pump ductless systems to the conventional, electric heat pump, or dual fuel heating system based on a preselected outdoor temperature (when paired with a 24V controlled third party thermostat). | Wi-fi/ Smart communication available when paired with qualifying third party 24V thermostats. | N/A | R410A | USA, Canada | 19840 | 2.31 | 2.52 | 23400 | 2.34 | 2.93 | 25590 | 2.34 | 3.2 | 21150 | 2.01 | 3.08 | 27460 | 2 | 4.02 | 26550 | 0.77 | 10.11 | 27000 | 2.54 | 3.12 | 27120 | 0.71 | 11.19 | 19150 | 0.66 | 8.5 | 19400 | 2.17 | 2.62 | 19680 | 0.61 | 9.46 | 12690 | 0.51 | 7.29 | 24800 | 3.49 | 2.08 | 24800 | 3.49 | 2.08
07/18/23 | Live | CARRIER | AIRQUEST | HORIZONTAL VS HP | Singlezone Ducted, Centrally Ducted | 212978711 |  | HRCU-A-CB | DLCURAH24ABK | Ducted Indoor Units | EN(A,D)4X30L17** | *80MS(N,L)0701712A* |  |  |  | 10.5 | 17 | 8.1 | 7.85 | FALSE | FALSE | FALSE |  | 73 | 93 | 93 | TRUE | Integrated | 150 | 1.When the unit power is on/in heating mode,and if the outdoor temperature drops below 3oC for 30 seconds,after running for 25mins, the base pan heater will be actived for 5 minutes. 2. In defrost mode and the outdoor temperature lower 1oC for 10 seconds the base pan heater will be actived and will be 5 mins delay inactive after defrost. | Integrated 24V control allows the system to automatically switch from heating with the heat pump ductless systems to the conventional, electric heat pump, or dual fuel heating system based on a preselected outdoor temperature (when paired with a 24V controlled third party thermostat). | Wi-fi/ Smart communication available when paired with qualifying third party 24V thermostats. | N/A | R410A | USA, Canada | 19840 | 2.2 | 2.64 | 23400 | 2.23 | 3.08 | 25590 | 2.23 | 3.36 | 21150 | 2 | 3.1 | 27460 | 2 | 4.02 | 25370 | 0.77 | 9.66 | 25800 | 2.52 | 3 | 25910 | 0.71 | 10.7 | 18650 | 0.66 | 8.28 | 18900 | 2.18 | 2.54 | 19170 | 0.62 | 9.06 | 12390 | 0.51 | 7.12 | 24200 | 3.48 | 2.04 | 24200 | 3.48 | 2.04
07/18/23 | Live | CARRIER | AIRQUEST | HORIZONTAL VS HP | Singlezone Ducted, Centrally Ducted | 212978722 |  | HRCU-A-CB | DLCURAH24ABK | Ducted Indoor Units | EN(A,D,W)4X36L17** | *80MS(N,L)0701712A* |  |  |  | 10.5 | 17 | 8.1 | 7.85 | FALSE | FALSE | FALSE |  | 73 | 93 | 93 | TRUE | Integrated | 150 | 1.When the unit power is on/in heating mode,and if the outdoor temperature drops below 3oC for 30 seconds,after running for 25mins, the base pan heater will be actived for 5 minutes. 2. In defrost mode and the outdoor temperature lower 1oC for 10 seconds the base pan heater will be actived and will be 5 mins delay inactive after defrost. | Integrated 24V control allows the system to automatically switch from heating with the heat pump ductless systems to the conventional, electric heat pump, or dual fuel heating system based on a preselected outdoor temperature (when paired with a 24V controlled third party thermostat). | Wi-fi/ Smart communication available when paired with qualifying third party 24V thermostats. | N/A | R410A | USA, Canada | 19840 | 2.2 | 2.64 | 23400 | 2.23 | 3.08 | 25590 | 2.23 | 3.36 | 21150 | 2 | 3.1 | 27460 | 2 | 4.02 | 25370 | 0.77 | 9.66 | 25800 | 2.52 | 3 | 25910 | 0.71 | 10.7 | 18650 | 0.66 | 8.28 | 18900 | 2.18 | 2.54 | 19170 | 0.62 | 9.06 | 12390 | 0.51 | 7.12 | 24200 | 3.48 | 2.04 | 24200 | 3.48 | 2.04
07/18/23 | Live | CARRIER | AIRQUEST | HORIZONTAL VS HP | Singlezone Ducted, Centrally Ducted | 212978733 |  | HRCU-A-CB | DLCURAH24ABK | Ducted Indoor Units | EN(A,D)4X36L21** | *80MS(N,L)0701712A* |  |  |  | 10.5 | 17.5 | 8.5 | 7.95 | FALSE | FALSE | FALSE |  | 72 | 93 | 93 | TRUE | Integrated | 150 | 1.When the unit power is on/in heating mode,and if the outdoor temperature drops below 3oC for 30 seconds,after running for 25mins, the base pan heater will be actived for 5 minutes. 2. In defrost mode and the outdoor temperature lower 1oC for 10 seconds the base pan heater will be actived and will be 5 mins delay inactive after defrost. | Integrated 24V control allows the system to automatically switch from heating with the heat pump ductless systems to the conventional, electric heat pump, or dual fuel heating system based on a preselected outdoor temperature (when paired with a 24V controlled third party thermostat). | Wi-fi/ Smart communication available when paired with qualifying third party 24V thermostats. | N/A | R410A | USA, Canada | 19840 | 2.2 | 2.64 | 23400 | 2.23 | 3.08 | 25590 | 2.23 | 3.36 | 21320 | 2 | 3.12 | 27670 | 2 | 4.05 | 25760 | 0.78 | 9.68 | 26200 | 2.54 | 3.02 | 26310 | 0.71 | 10.86 | 18750 | 0.66 | 8.33 | 19000 | 2.18 | 2.55 | 19270 | 0.61 | 9.26 | 12590 | 0.52 | 7.1 | 24600 | 3.5 | 2.06 | 24600 | 3.5 | 2.06
07/18/23 | Live | CARRIER | AIRQUEST | HORIZONTAL VS HP | Singlezone Ducted, Centrally Ducted | 212979122 |  | HRCU-A-CB | DLCURAH24ABK | Ducted Indoor Units | EA*4X24L17A* | *80MS(N,L)0701716A* |  |  |  | 10 | 17 | 9 | 8.35 | FALSE | FALSE | FALSE |  | 72 | 98 | 98 | TRUE | Integrated | 150 | 1.When the unit power is on/in heating mode,and if the outdoor temperature drops below 3oC for 30 seconds,after running for 25mins, the base pan heater will be actived for 5 minutes. 2. In defrost mode and the outdoor temperature lower 1oC for 10 seconds the base pan heater will be actived and will be 5 mins delay inactive after defrost. | Integrated 24V control allows the system to automatically switch from heating with the heat pump ductless systems to the conventional, electric heat pump, or dual fuel heating system based on a preselected outdoor temperature (when paired with a 24V controlled third party thermostat). | Wi-fi/ Smart communication available when paired with qualifying third party 24V thermostats. | N/A | R410A | USA, Canada | 19840 | 2.31 | 2.52 | 23400 | 2.34 | 2.93 | 25590 | 2.34 | 3.2 | 21150 | 2.01 | 3.08 | 27460 | 2.01 | 4 | 26350 | 0.79 | 9.78 | 26800 | 2.58 | 3.04 | 26920 | 0.72 | 10.96 | 19150 | 0.68 | 8.25 | 19400 | 2.22 | 2.56 | 19680 | 0.63 | 9.15 | 13510 | 0.51 | 7.76 | 26400 | 3.45 | 2.24 | 26400 | 3.45 | 2.24
07/18/23 | Live | CARRIER | AIRQUEST | HORIZONTAL VS HP | Singlezone Ducted, Centrally Ducted | 212979134 |  | HRCU-A-CB | DLCURAH24ABK | Ducted Indoor Units | EA*4X25L17A* | *80MS(N,L)0701716A* |  |  |  | 10 | 17.5 | 8.5 | 7.4 | FALSE | FALSE | FALSE |  | 74 | 86 | 86 | TRUE | Integrated | 150 | 1.When the unit power is on/in heating mode,and if the outdoor temperature drops below 3oC for 30 seconds,after running for 25mins, the base pan heater will be actived for 5 minutes. 2. In defrost mode and the outdoor temperature lower 1oC for 10 seconds the base pan heater will be actived and will be 5 mins delay inactive after defrost. | Integrated 24V control allows the system to automatically switch from heating with the heat pump ductless systems to the conventional, electric heat pump, or dual fuel heating system based on a preselected outdoor temperature (when paired with a 24V controlled third party thermostat). | Wi-fi/ Smart communication available when paired with qualifying third party 24V thermostats. | N/A | R410A | USA, Canada | 20520 | 2.39 | 2.52 | 24200 | 2.42 | 2.93 | 26470 | 2.42 | 3.21 | 21490 | 2.01 | 3.13 | 27880 | 2 | 4.09 | 24780 | 0.73 | 9.95 | 25200 | 2.4 | 3.08 | 25310 | 0.67 | 11.07 | 18460 | 0.64 | 8.45 | 18700 | 2.09 | 2.62 | 18970 | 0.59 | 9.42 | 11160 | 0.52 | 6.29 | 21800 | 3.51 | 1.82 | 21800 | 3.51 | 1.82
07/18/23 | Live | CARRIER | AIRQUEST | HORIZONTAL VS HP | Singlezone Ducted, Centrally Ducted | 212979146 |  | HRCU-A-CB | DLCURAH24ABK | Ducted Indoor Units | EA*4X30L17A* | *80MS(N,L)0701716A* |  |  |  | 10 | 17 | 8.5 | 7.9 | FALSE | FALSE | FALSE |  | 72 | 92 | 93 | TRUE | Integrated | 150 | 1.When the unit power is on/in heating mode,and if the outdoor temperature drops below 3oC for 30 seconds,after running for 25mins, the base pan heater will be actived for 5 minutes. 2. In defrost mode and the outdoor temperature lower 1oC for 10 seconds the base pan heater will be actived and will be 5 mins delay inactive after defrost. | Integrated 24V control allows the system to automatically switch from heating with the heat pump ductless systems to the conventional, electric heat pump, or dual fuel heating system based on a preselected outdoor temperature (when paired with a 24V controlled third party thermostat). | Wi-fi/ Smart communication available when paired with qualifying third party 24V thermostats. | N/A | R410A | USA, Canada | 20010 | 2.33 | 2.52 | 23600 | 2.36 | 2.93 | 25810 | 2.36 | 3.21 | 21320 | 2.01 | 3.11 | 27670 | 2 | 4.05 | 25960 | 0.78 | 9.75 | 26400 | 2.55 | 3.03 | 26520 | 0.71 | 10.95 | 18850 | 0.67 | 8.25 | 19100 | 2.19 | 2.56 | 19370 | 0.62 | 9.16 | 12590 | 0.52 | 7.1 | 24600 | 3.53 | 2.04 | 24600 | 3.53 | 2.04
07/18/23 | Live | CARRIER | AIRQUEST | HORIZONTAL VS HP | Singlezone Ducted, Centrally Ducted | 212979158 |  | HRCU-A-CB | DLCURAH24ABK | Ducted Indoor Units | EA*4X36L17A* | *80MS(N,L)0701716A* |  |  |  | 10 | 17 | 8.5 | 7.8 | FALSE | FALSE | FALSE |  | 72 | 90 | 90 | TRUE | Integrated | 150 | 1.When the unit power is on/in heating mode,and if the outdoor temperature drops below 3oC for 30 seconds,after running for 25mins, the base pan heater will be actived for 5 minutes. 2. In defrost mode and the outdoor temperature lower 1oC for 10 seconds the base pan heater will be actived and will be 5 mins delay inactive after defrost. | Integrated 24V control allows the system to automatically switch from heating with the heat pump ductless systems to the conventional, electric heat pump, or dual fuel heating system based on a preselected outdoor temperature (when paired with a 24V controlled third party thermostat). | Wi-fi/ Smart communication available when paired with qualifying third party 24V thermostats. | N/A | R410A | USA, Canada | 20180 | 2.35 | 2.52 | 23800 | 2.38 | 2.93 | 26030 | 2.38 | 3.21 | 21490 | 2.01 | 3.13 | 27880 | 2 | 4.09 | 25760 | 0.76 | 9.93 | 26200 | 2.51 | 3.06 | 26310 | 0.7 | 11.02 | 18850 | 0.66 | 8.37 | 19100 | 2.17 | 2.58 | 19370 | 0.61 | 9.31 | 12180 | 0.52 | 6.86 | 23800 | 3.52 | 1.98 | 23800 | 3.52 | 1.98
07/18/23 | Live | CARRIER | AIRQUEST | HORIZONTAL VS HP | Singlezone Ducted, Centrally Ducted | 212979170 |  | HRCU-A-CB | DLCURAH24ABK | Ducted Indoor Units | EA*4X36L21A* | *80MS(N,L)0701716A* |  |  |  | 10 | 17.5 | 8.5 | 7.75 | FALSE | FALSE | FALSE |  | 72 | 89 | 90 | TRUE | Integrated | 150 | 1.When the unit power is on/in heating mode,and if the outdoor temperature drops below 3oC for 30 seconds,after running for 25mins, the base pan heater will be actived for 5 minutes. 2. In defrost mode and the outdoor temperature lower 1oC for 10 seconds the base pan heater will be actived and will be 5 mins delay inactive after defrost. | Integrated 24V control allows the system to automatically switch from heating with the heat pump ductless systems to the conventional, electric heat pump, or dual fuel heating system based on a preselected outdoor temperature (when paired with a 24V controlled third party thermostat). | Wi-fi/ Smart communication available when paired with qualifying third party 24V thermostats. | N/A | R410A | USA, Canada | 20180 | 2.35 | 2.52 | 23800 | 2.38 | 2.93 | 26030 | 2.38 | 3.21 | 21650 | 2.01 | 3.16 | 28100 | 2.01 | 4.1 | 25760 | 0.76 | 9.93 | 26200 | 2.49 | 3.08 | 26310 | 0.7 | 11.02 | 18850 | 0.66 | 8.37 | 19100 | 2.17 | 2.58 | 19370 | 0.61 | 9.31 | 12080 | 0.51 | 6.94 | 23600 | 3.49 | 1.98 | 23600 | 3.49 | 1.98
07/18/23 | Live | CARRIER | AIRQUEST | HORIZONTAL VS HP | Singlezone Ducted, Centrally Ducted | 212979182 |  | HRCU-A-CB | DLCURAH24ABK | Ducted Indoor Units | EA*4X37L17A* | *80MS(N,L)0701716A* |  |  |  | 10 | 17 | 8.5 | 7.45 | FALSE | FALSE | FALSE |  | 74 | 87 | 88 | TRUE | Integrated | 150 | 1.When the unit power is on/in heating mode,and if the outdoor temperature drops below 3oC for 30 seconds,after running for 25mins, the base pan heater will be actived for 5 minutes. 2. In defrost mode and the outdoor temperature lower 1oC for 10 seconds the base pan heater will be actived and will be 5 mins delay inactive after defrost. | Integrated 24V control allows the system to automatically switch from heating with the heat pump ductless systems to the conventional, electric heat pump, or dual fuel heating system based on a preselected outdoor temperature (when paired with a 24V controlled third party thermostat). | Wi-fi/ Smart communication available when paired with qualifying third party 24V thermostats. | N/A | R410A | USA, Canada | 20350 | 2.37 | 2.52 | 24000 | 2.4 | 2.93 | 26250 | 2.4 | 3.21 | 21490 | 2 | 3.15 | 27880 | 2 | 4.09 | 24780 | 0.74 | 9.81 | 25200 | 2.43 | 3.04 | 25310 | 0.68 | 10.91 | 18460 | 0.64 | 8.45 | 18700 | 2.11 | 2.6 | 18970 | 0.6 | 9.27 | 11360 | 0.52 | 6.4 | 22200 | 3.5 | 1.86 | 22200 | 3.5 | 1.86
07/18/23 | Live | CARRIER | AIRQUEST | HORIZONTAL VS HP | Singlezone Ducted, Centrally Ducted | 212979194 |  | HRCU-A-CB | DLCURAH24ABK | Ducted Indoor Units | EA*4X37L21A* | *80MS(N,L)0701716A* |  |  |  | 10.5 | 17.5 | 8.5 | 7.4 | FALSE | FALSE | FALSE |  | 74 | 85 | 85 | TRUE | Integrated | 150 | 1.When the unit power is on/in heating mode,and if the outdoor temperature drops below 3oC for 30 seconds,after running for 25mins, the base pan heater will be actived for 5 minutes. 2. In defrost mode and the outdoor temperature lower 1oC for 10 seconds the base pan heater will be actived and will be 5 mins delay inactive after defrost. | Integrated 24V control allows the system to automatically switch from heating with the heat pump ductless systems to the conventional, electric heat pump, or dual fuel heating system based on a preselected outdoor temperature (when paired with a 24V controlled third party thermostat). | Wi-fi/ Smart communication available when paired with qualifying third party 24V thermostats. | N/A | R410A | USA, Canada | 20520 | 2.28 | 2.64 | 24200 | 2.3 | 3.08 | 26470 | 2.31 | 3.36 | 21980 | 2.02 | 3.19 | 28530 | 2.01 | 4.16 | 24780 | 0.73 | 9.95 | 25200 | 2.38 | 3.1 | 25310 | 0.67 | 11.07 | 18460 | 0.63 | 8.59 | 18700 | 2.08 | 2.63 | 18970 | 0.59 | 9.42 | 11060 | 0.51 | 6.36 | 21600 | 3.48 | 1.82 | 21600 | 3.48 | 1.82
07/18/23 | Live | CARRIER | AIRQUEST | HORIZONTAL VS HP | Singlezone Ducted, Centrally Ducted | 212979206 |  | HRCU-A-CB | DLCURAH24ABK | Ducted Indoor Units | EN(A,D)4X24L17** | *80MS(N,L)0701716A* |  |  |  | 10 | 16.5 | 8.5 | 8.25 | FALSE | FALSE | FALSE |  | 72 | 94 | 94 | TRUE | Integrated | 150 | 1.When the unit power is on/in heating mode,and if the outdoor temperature drops below 3oC for 30 seconds,after running for 25mins, the base pan heater will be actived for 5 minutes. 2. In defrost mode and the outdoor temperature lower 1oC for 10 seconds the base pan heater will be actived and will be 5 mins delay inactive after defrost. | Integrated 24V control allows the system to automatically switch from heating with the heat pump ductless systems to the conventional, electric heat pump, or dual fuel heating system based on a preselected outdoor temperature (when paired with a 24V controlled third party thermostat). | Wi-fi/ Smart communication available when paired with qualifying third party 24V thermostats. | N/A | R410A | USA, Canada | 19670 | 2.29 | 2.52 | 23200 | 2.32 | 2.93 | 25370 | 2.32 | 3.2 | 20990 | 2.01 | 3.06 | 27240 | 2.01 | 3.97 | 26350 | 0.78 | 9.9 | 26800 | 2.57 | 3.06 | 26920 | 0.72 | 10.96 | 19150 | 0.67 | 8.38 | 19400 | 2.19 | 2.6 | 19680 | 0.62 | 9.3 | 13000 | 0.51 | 7.47 | 25400 | 3.48 | 2.14 | 25400 | 3.48 | 2.14
07/18/23 | Live | CARRIER | AIRQUEST | HORIZONTAL VS HP | Singlezone Ducted, Centrally Ducted | 212979218 |  | HRCU-A-CB | DLCURAH24ABK | Ducted Indoor Units | EN(A,D)4X30L17** | *80MS(N,L)0701716A* |  |  |  | 10.5 | 17 | 8.5 | 7.9 | FALSE | FALSE | FALSE |  | 72 | 92 | 92 | TRUE | Integrated | 150 | 1.When the unit power is on/in heating mode,and if the outdoor temperature drops below 3oC for 30 seconds,after running for 25mins, the base pan heater will be actived for 5 minutes. 2. In defrost mode and the outdoor temperature lower 1oC for 10 seconds the base pan heater will be actived and will be 5 mins delay inactive after defrost. | Integrated 24V control allows the system to automatically switch from heating with the heat pump ductless systems to the conventional, electric heat pump, or dual fuel heating system based on a preselected outdoor temperature (when paired with a 24V controlled third party thermostat). | Wi-fi/ Smart communication available when paired with qualifying third party 24V thermostats. | N/A | R410A | USA, Canada | 20010 | 2.22 | 2.64 | 23600 | 2.25 | 3.07 | 25810 | 2.25 | 3.36 | 21490 | 2.01 | 3.13 | 27880 | 2.01 | 4.07 | 25960 | 0.78 | 9.75 | 26400 | 2.55 | 3.03 | 26520 | 0.71 | 10.95 | 18850 | 0.67 | 8.25 | 19100 | 2.19 | 2.56 | 19370 | 0.62 | 9.16 | 12490 | 0.52 | 7.04 | 24400 | 3.54 | 2.02 | 24400 | 3.54 | 2.02
07/18/23 | Live | CARRIER | AIRQUEST | HORIZONTAL VS HP | Singlezone Ducted, Centrally Ducted | 212979230 |  | HRCU-A-CB | DLCURAH24ABK | Ducted Indoor Units | EN(A,D,W)4X36L17** | *80MS(N,L)0701716A* |  |  |  | 10.5 | 17 | 8.5 | 7.9 | FALSE | FALSE | FALSE |  | 72 | 92 | 92 | TRUE | Integrated | 150 | 1.When the unit power is on/in heating mode,and if the outdoor temperature drops below 3oC for 30 seconds,after running for 25mins, the base pan heater will be actived for 5 minutes. 2. In defrost mode and the outdoor temperature lower 1oC for 10 seconds the base pan heater will be actived and will be 5 mins delay inactive after defrost. | Integrated 24V control allows the system to automatically switch from heating with the heat pump ductless systems to the conventional, electric heat pump, or dual fuel heating system based on a preselected outdoor temperature (when paired with a 24V controlled third party thermostat). | Wi-fi/ Smart communication available when paired with qualifying third party 24V thermostats. | N/A | R410A | USA, Canada | 20010 | 2.22 | 2.64 | 23600 | 2.25 | 3.07 | 25810 | 2.25 | 3.36 | 21490 | 2.01 | 3.13 | 27880 | 2.01 | 4.07 | 25960 | 0.78 | 9.75 | 26400 | 2.55 | 3.03 | 26520 | 0.71 | 10.95 | 18850 | 0.67 | 8.25 | 19100 | 2.19 | 2.56 | 19370 | 0.62 | 9.16 | 12490 | 0.52 | 7.04 | 24400 | 3.54 | 2.02 | 24400 | 3.54 | 2.02
07/18/23 | Live | CARRIER | AIRQUEST | HORIZONTAL VS HP | Singlezone Ducted, Centrally Ducted | 212979242 |  | HRCU-A-CB | DLCURAH24ABK | Ducted Indoor Units | EN(A,D)4X36L21** | *80MS(N,L)0701716A* |  |  |  | 10.5 | 17 | 8.5 | 7.85 | FALSE | FALSE | FALSE |  | 72 | 91 | 91 | TRUE | Integrated | 150 | 1.When the unit power is on/in heating mode,and if the outdoor temperature drops below 3oC for 30 seconds,after running for 25mins, the base pan heater will be actived for 5 minutes. 2. In defrost mode and the outdoor temperature lower 1oC for 10 seconds the base pan heater will be actived and will be 5 mins delay inactive after defrost. | Integrated 24V control allows the system to automatically switch from heating with the heat pump ductless systems to the conventional, electric heat pump, or dual fuel heating system based on a preselected outdoor temperature (when paired with a 24V controlled third party thermostat). | Wi-fi/ Smart communication available when paired with qualifying third party 24V thermostats. | N/A | R410A | USA, Canada | 20010 | 2.22 | 2.64 | 23600 | 2.25 | 3.07 | 25810 | 2.25 | 3.36 | 21490 | 2.01 | 3.13 | 27880 | 2.01 | 4.07 | 25960 | 0.78 | 9.75 | 26400 | 2.55 | 3.03 | 26520 | 0.71 | 10.95 | 18850 | 0.67 | 8.25 | 19100 | 2.19 | 2.56 | 19370 | 0.62 | 9.16 | 12390 | 0.52 | 6.98 | 24200 | 3.51 | 2.02 | 24200 | 3.51 | 2.02
07/18/23 | Live | CARRIER | AIRQUEST | HORIZONTAL VS HP | Singlezone Ducted, Centrally Ducted | 212979494 |  | HRCU-A-CB | DLCURAH24ABK | Ducted Indoor Units | EA*4X36L21A* | *80MS(N,L)0702116A* |  |  |  | 10 | 17.5 | 8.5 | 7.7 | FALSE | FALSE | FALSE |  | 72 | 88 | 88 | TRUE | Integrated | 150 | 1.When the unit power is on/in heating mode,and if the outdoor temperature drops below 3oC for 30 seconds,after running for 25mins, the base pan heater will be actived for 5 minutes. 2. In defrost mode and the outdoor temperature lower 1oC for 10 seconds the base pan heater will be actived and will be 5 mins delay inactive after defrost. | Integrated 24V control allows the system to automatically switch from heating with the heat pump ductless systems to the conventional, electric heat pump, or dual fuel heating system based on a preselected outdoor temperature (when paired with a 24V controlled third party thermostat). | Wi-fi/ Smart communication available when paired with qualifying third party 24V thermostats. | N/A | R410A | USA, Canada | 20350 | 2.37 | 2.52 | 24000 | 2.4 | 2.93 | 26250 | 2.4 | 3.21 | 21820 | 2.02 | 3.17 | 28310 | 2.02 | 4.11 | 25960 | 0.76 | 10.01 | 26400 | 2.48 | 3.12 | 26520 | 0.69 | 11.26 | 18850 | 0.65 | 8.5 | 19100 | 2.15 | 2.6 | 19370 | 0.61 | 9.31 | 11980 | 0.52 | 6.75 | 23400 | 3.54 | 1.94 | 23400 | 3.54 | 1.94
07/18/23 | Live | CARRIER | AIRQUEST | HORIZONTAL VS HP | Singlezone Ducted, Centrally Ducted | 212979504 |  | HRCU-A-CB | DLCURAH24ABK | Ducted Indoor Units | EA*4X37L21A* | *80MS(N,L)0702116A* |  |  |  | 10.5 | 17 | 8.5 | 7.3 | FALSE | FALSE | FALSE |  | 73 | 83 | 84 | TRUE | Integrated | 150 | 1.When the unit power is on/in heating mode,and if the outdoor temperature drops below 3oC for 30 seconds,after running for 25mins, the base pan heater will be actived for 5 minutes. 2. In defrost mode and the outdoor temperature lower 1oC for 10 seconds the base pan heater will be actived and will be 5 mins delay inactive after defrost. | Integrated 24V control allows the system to automatically switch from heating with the heat pump ductless systems to the conventional, electric heat pump, or dual fuel heating system based on a preselected outdoor temperature (when paired with a 24V controlled third party thermostat). | Wi-fi/ Smart communication available when paired with qualifying third party 24V thermostats. | N/A | R410A | USA, Canada | 20690 | 2.3 | 2.64 | 24400 | 2.32 | 3.08 | 26690 | 2.33 | 3.36 | 21820 | 2.02 | 3.17 | 28310 | 2.01 | 4.13 | 24780 | 0.72 | 10.09 | 25200 | 2.37 | 3.12 | 25310 | 0.66 | 11.24 | 18360 | 0.63 | 8.54 | 18600 | 2.08 | 2.62 | 18870 | 0.59 | 9.37 | 10850 | 0.51 | 6.23 | 21200 | 3.45 | 1.8 | 21200 | 3.45 | 1.8
07/18/23 | Live | CARRIER | AIRQUEST | HORIZONTAL VS HP | Singlezone Ducted, Centrally Ducted | 212979514 |  | HRCU-A-CB | DLCURAH24ABK | Ducted Indoor Units | EN(A,D)4X36L21** | *80MS(N,L)0702116A* |  |  |  | 10.5 | 17 | 8.5 | 7.8 | FALSE | FALSE | FALSE |  | 72 | 90 | 90 | TRUE | Integrated | 150 | 1.When the unit power is on/in heating mode,and if the outdoor temperature drops below 3oC for 30 seconds,after running for 25mins, the base pan heater will be actived for 5 minutes. 2. In defrost mode and the outdoor temperature lower 1oC for 10 seconds the base pan heater will be actived and will be 5 mins delay inactive after defrost. | Integrated 24V control allows the system to automatically switch from heating with the heat pump ductless systems to the conventional, electric heat pump, or dual fuel heating system based on a preselected outdoor temperature (when paired with a 24V controlled third party thermostat). | Wi-fi/ Smart communication available when paired with qualifying third party 24V thermostats. | N/A | R410A | USA, Canada | 20180 | 2.24 | 2.64 | 23800 | 2.27 | 3.07 | 26030 | 2.27 | 3.36 | 21650 | 2.03 | 3.13 | 28100 | 2.03 | 4.06 | 25960 | 0.77 | 9.88 | 26400 | 2.51 | 3.08 | 26520 | 0.7 | 11.1 | 18950 | 0.66 | 8.41 | 19200 | 2.18 | 2.58 | 19470 | 0.62 | 9.2 | 12280 | 0.52 | 6.92 | 24000 | 3.52 | 2 | 24000 | 3.52 | 2
07/18/23 | Live | CARRIER | AIRQUEST | HORIZONTAL VS HP | Singlezone Ducted, Centrally Ducted | 212979812 |  | HRCU-A-CB | DLCURAH24ABK | Ducted Indoor Units | EA*4X24L17A* | *80MS(N,L)0901714A* |  |  |  | 10 | 17 | 8.5 | 8.4 | FALSE | FALSE | FALSE |  | 72 | 98 | 99 | TRUE | Integrated | 150 | 1.When the unit power is on/in heating mode,and if the outdoor temperature drops below 3oC for 30 seconds,after running for 25mins, the base pan heater will be actived for 5 minutes. 2. In defrost mode and the outdoor temperature lower 1oC for 10 seconds the base pan heater will be actived and will be 5 mins delay inactive after defrost. | Integrated 24V control allows the system to automatically switch from heating with the heat pump ductless systems to the conventional, electric heat pump, or dual fuel heating system based on a preselected outdoor temperature (when paired with a 24V controlled third party thermostat). | Wi-fi/ Smart communication available when paired with qualifying third party 24V thermostats. | N/A | R410A | USA, Canada | 19670 | 2.29 | 2.52 | 23200 | 2.32 | 2.93 | 25370 | 2.32 | 3.2 | 21150 | 2.02 | 3.07 | 27460 | 2.02 | 3.98 | 26350 | 0.79 | 9.78 | 26800 | 2.58 | 3.04 | 26920 | 0.72 | 10.96 | 19150 | 0.68 | 8.25 | 19400 | 2.22 | 2.56 | 19680 | 0.63 | 9.15 | 13620 | 0.51 | 7.83 | 26600 | 3.45 | 2.26 | 26600 | 3.45 | 2.26
07/18/23 | Live | CARRIER | AIRQUEST | HORIZONTAL VS HP | Singlezone Ducted, Centrally Ducted | 212979824 |  | HRCU-A-CB | DLCURAH24ABK | Ducted Indoor Units | EA*4X25L17A* | *80MS(N,L)0901714A* |  |  |  | 10 | 17 | 8.5 | 7.4 | FALSE | FALSE | FALSE |  | 73 | 86 | 86 | TRUE | Integrated | 150 | 1.When the unit power is on/in heating mode,and if the outdoor temperature drops below 3oC for 30 seconds,after running for 25mins, the base pan heater will be actived for 5 minutes. 2. In defrost mode and the outdoor temperature lower 1oC for 10 seconds the base pan heater will be actived and will be 5 mins delay inactive after defrost. | Integrated 24V control allows the system to automatically switch from heating with the heat pump ductless systems to the conventional, electric heat pump, or dual fuel heating system based on a preselected outdoor temperature (when paired with a 24V controlled third party thermostat). | Wi-fi/ Smart communication available when paired with qualifying third party 24V thermostats. | N/A | R410A | USA, Canada | 20520 | 2.39 | 2.52 | 24200 | 2.42 | 2.93 | 26470 | 2.42 | 3.21 | 21650 | 2.01 | 3.16 | 28100 | 2 | 4.12 | 24780 | 0.74 | 9.81 | 25200 | 2.41 | 3.06 | 25310 | 0.68 | 10.91 | 18360 | 0.63 | 8.54 | 18600 | 2.08 | 2.62 | 18870 | 0.59 | 9.37 | 11160 | 0.52 | 6.29 | 21800 | 3.51 | 1.82 | 21800 | 3.51 | 1.82
07/18/23 | Live | CARRIER | AIRQUEST | HORIZONTAL VS HP | Singlezone Ducted, Centrally Ducted | 212979836 |  | HRCU-A-CB | DLCURAH24ABK | Ducted Indoor Units | EA*4X30L17A* | *80MS(N,L)0901714A* |  |  |  | 10 | 17 | 8.5 | 7.9 | FALSE | FALSE | FALSE |  | 72 | 92 | 93 | TRUE | Integrated | 150 | 1.When the unit power is on/in heating mode,and if the outdoor temperature drops below 3oC for 30 seconds,after running for 25mins, the base pan heater will be actived for 5 minutes. 2. In defrost mode and the outdoor temperature lower 1oC for 10 seconds the base pan heater will be actived and will be 5 mins delay inactive after defrost. | Integrated 24V control allows the system to automatically switch from heating with the heat pump ductless systems to the conventional, electric heat pump, or dual fuel heating system based on a preselected outdoor temperature (when paired with a 24V controlled third party thermostat). | Wi-fi/ Smart communication available when paired with qualifying third party 24V thermostats. | N/A | R410A | USA, Canada | 20010 | 2.33 | 2.52 | 23600 | 2.36 | 2.93 | 25810 | 2.36 | 3.21 | 21320 | 2.01 | 3.11 | 27670 | 2 | 4.05 | 25960 | 0.78 | 9.75 | 26400 | 2.55 | 3.03 | 26520 | 0.71 | 10.95 | 18850 | 0.67 | 8.25 | 19100 | 2.19 | 2.56 | 19370 | 0.62 | 9.16 | 12590 | 0.52 | 7.1 | 24600 | 3.53 | 2.04 | 24600 | 3.53 | 2.04
07/18/23 | Live | CARRIER | AIRQUEST | HORIZONTAL VS HP | Singlezone Ducted, Centrally Ducted | 212979848 |  | HRCU-A-CB | DLCURAH24ABK | Ducted Indoor Units | EA*4X36L17A* | *80MS(N,L)0901714A* |  |  |  | 10 | 17 | 8.5 | 7.8 | FALSE | FALSE | FALSE |  | 72 | 90 | 90 | TRUE | Integrated | 150 | 1.When the unit power is on/in heating mode,and if the outdoor temperature drops below 3oC for 30 seconds,after running for 25mins, the base pan heater will be actived for 5 minutes. 2. In defrost mode and the outdoor temperature lower 1oC for 10 seconds the base pan heater will be actived and will be 5 mins delay inactive after defrost. | Integrated 24V control allows the system to automatically switch from heating with the heat pump ductless systems to the conventional, electric heat pump, or dual fuel heating system based on a preselected outdoor temperature (when paired with a 24V controlled third party thermostat). | Wi-fi/ Smart communication available when paired with qualifying third party 24V thermostats. | N/A | R410A | USA, Canada | 20180 | 2.35 | 2.52 | 23800 | 2.38 | 2.93 | 26030 | 2.38 | 3.21 | 21490 | 2.01 | 3.13 | 27880 | 2.01 | 4.07 | 25760 | 0.76 | 9.93 | 26200 | 2.51 | 3.06 | 26310 | 0.7 | 11.02 | 18850 | 0.66 | 8.37 | 19100 | 2.17 | 2.58 | 19370 | 0.61 | 9.31 | 12180 | 0.52 | 6.86 | 23800 | 3.52 | 1.98 | 23800 | 3.52 | 1.98
07/18/23 | Live | CARRIER | AIRQUEST | HORIZONTAL VS HP | Singlezone Ducted, Centrally Ducted | 212979860 |  | HRCU-A-CB | DLCURAH24ABK | Ducted Indoor Units | EA*4X36L21A* | *80MS(N,L)0901714A* |  |  |  | 10 | 17.5 | 8.5 | 7.75 | FALSE | FALSE | FALSE |  | 72 | 89 | 90 | TRUE | Integrated | 150 | 1.When the unit power is on/in heating mode,and if the outdoor temperature drops below 3oC for 30 seconds,after running for 25mins, the base pan heater will be actived for 5 minutes. 2. In defrost mode and the outdoor temperature lower 1oC for 10 seconds the base pan heater will be actived and will be 5 mins delay inactive after defrost. | Integrated 24V control allows the system to automatically switch from heating with the heat pump ductless systems to the conventional, electric heat pump, or dual fuel heating system based on a preselected outdoor temperature (when paired with a 24V controlled third party thermostat). | Wi-fi/ Smart communication available when paired with qualifying third party 24V thermostats. | N/A | R410A | USA, Canada | 20180 | 2.35 | 2.52 | 23800 | 2.38 | 2.93 | 26030 | 2.38 | 3.21 | 21650 | 2.01 | 3.16 | 28100 | 2.01 | 4.1 | 25760 | 0.76 | 9.93 | 26200 | 2.49 | 3.08 | 26310 | 0.7 | 11.02 | 18850 | 0.66 | 8.37 | 19100 | 2.17 | 2.58 | 19370 | 0.61 | 9.31 | 12080 | 0.51 | 6.94 | 23600 | 3.49 | 1.98 | 23600 | 3.49 | 1.98
07/18/23 | Live | CARRIER | AIRQUEST | HORIZONTAL VS HP | Singlezone Ducted, Centrally Ducted | 212979872 |  | HRCU-A-CB | DLCURAH24ABK | Ducted Indoor Units | EA*4X37L17A* | *80MS(N,L)0901714A* |  |  |  | 10 | 17 | 8.1 | 7.35 | FALSE | FALSE | FALSE |  | 74 | 88 | 88 | TRUE | Integrated | 150 | 1.When the unit power is on/in heating mode,and if the outdoor temperature drops below 3oC for 30 seconds,after running for 25mins, the base pan heater will be actived for 5 minutes. 2. In defrost mode and the outdoor temperature lower 1oC for 10 seconds the base pan heater will be actived and will be 5 mins delay inactive after defrost. | Integrated 24V control allows the system to automatically switch from heating with the heat pump ductless systems to the conventional, electric heat pump, or dual fuel heating system based on a preselected outdoor temperature (when paired with a 24V controlled third party thermostat). | Wi-fi/ Smart communication available when paired with qualifying third party 24V thermostats. | N/A | R410A | USA, Canada | 20350 | 2.37 | 2.52 | 24000 | 2.4 | 2.93 | 26250 | 2.4 | 3.21 | 21490 | 2.01 | 3.13 | 27880 | 2.01 | 4.07 | 24780 | 0.75 | 9.68 | 25200 | 2.45 | 3.01 | 25310 | 0.68 | 10.91 | 18460 | 0.64 | 8.45 | 18700 | 2.11 | 2.6 | 18970 | 0.6 | 9.27 | 11470 | 0.52 | 6.46 | 22400 | 3.53 | 1.86 | 22400 | 3.53 | 1.86
07/18/23 | Live | CARRIER | AIRQUEST | HORIZONTAL VS HP | Singlezone Ducted, Centrally Ducted | 212979884 |  | HRCU-A-CB | DLCURAH24ABK | Ducted Indoor Units | EA*4X37L21A* | *80MS(N,L)0901714A* |  |  |  | 10 | 17.5 | 8.5 | 7.4 | FALSE | FALSE | FALSE |  | 74 | 86 | 86 | TRUE | Integrated | 150 | 1.When the unit power is on/in heating mode,and if the outdoor temperature drops below 3oC for 30 seconds,after running for 25mins, the base pan heater will be actived for 5 minutes. 2. In defrost mode and the outdoor temperature lower 1oC for 10 seconds the base pan heater will be actived and will be 5 mins delay inactive after defrost. | Integrated 24V control allows the system to automatically switch from heating with the heat pump ductless systems to the conventional, electric heat pump, or dual fuel heating system based on a preselected outdoor temperature (when paired with a 24V controlled third party thermostat). | Wi-fi/ Smart communication available when paired with qualifying third party 24V thermostats. | N/A | R410A | USA, Canada | 20520 | 2.39 | 2.52 | 24200 | 2.42 | 2.93 | 26470 | 2.42 | 3.21 | 21820 | 2.01 | 3.18 | 28310 | 2 | 4.15 | 24780 | 0.73 | 9.95 | 25200 | 2.4 | 3.08 | 25310 | 0.67 | 11.07 | 18460 | 0.64 | 8.45 | 18700 | 2.09 | 2.62 | 18970 | 0.59 | 9.42 | 11160 | 0.52 | 6.29 | 21800 | 3.51 | 1.82 | 21800 | 3.51 | 1.82
07/18/23 | Live | CARRIER | AIRQUEST | HORIZONTAL VS HP | Singlezone Ducted, Centrally Ducted | 212979896 |  | HRCU-A-CB | DLCURAH24ABK | Ducted Indoor Units | EN(A,D)4X24L17** | *80MS(N,L)0901714A* |  |  |  | 10 | 16.5 | 8.5 | 8.05 | FALSE | FALSE | FALSE |  | 72 | 89 | 90 | TRUE | Integrated | 150 | 1.When the unit power is on/in heating mode,and if the outdoor temperature drops below 3oC for 30 seconds,after running for 25mins, the base pan heater will be actived for 5 minutes. 2. In defrost mode and the outdoor temperature lower 1oC for 10 seconds the base pan heater will be actived and will be 5 mins delay inactive after defrost. | Integrated 24V control allows the system to automatically switch from heating with the heat pump ductless systems to the conventional, electric heat pump, or dual fuel heating system based on a preselected outdoor temperature (when paired with a 24V controlled third party thermostat). | Wi-fi/ Smart communication available when paired with qualifying third party 24V thermostats. | N/A | R410A | USA, Canada | 19840 | 2.31 | 2.52 | 23400 | 2.34 | 2.93 | 25590 | 2.34 | 3.2 | 21320 | 2.03 | 3.08 | 27670 | 2.03 | 3.99 | 26550 | 0.77 | 10.11 | 27000 | 2.52 | 3.14 | 27120 | 0.71 | 11.19 | 19250 | 0.66 | 8.55 | 19500 | 2.16 | 2.65 | 19780 | 0.61 | 9.5 | 12490 | 0.52 | 7.04 | 24400 | 3.54 | 2.02 | 24400 | 3.54 | 2.02
07/18/23 | Live | CARRIER | AIRQUEST | HORIZONTAL VS HP | Singlezone Ducted, Centrally Ducted | 212979908 |  | HRCU-A-CB | DLCURAH24ABK | Ducted Indoor Units | EN(A,D)4X30L17** | *80MS(N,L)0901714A* |  |  |  | 10.5 | 17 | 8.5 | 7.85 | FALSE | FALSE | FALSE |  | 72 | 92 | 92 | TRUE | Integrated | 150 | 1.When the unit power is on/in heating mode,and if the outdoor temperature drops below 3oC for 30 seconds,after running for 25mins, the base pan heater will be actived for 5 minutes. 2. In defrost mode and the outdoor temperature lower 1oC for 10 seconds the base pan heater will be actived and will be 5 mins delay inactive after defrost. | Integrated 24V control allows the system to automatically switch from heating with the heat pump ductless systems to the conventional, electric heat pump, or dual fuel heating system based on a preselected outdoor temperature (when paired with a 24V controlled third party thermostat). | Wi-fi/ Smart communication available when paired with qualifying third party 24V thermostats. | N/A | R410A | USA, Canada | 20010 | 2.22 | 2.64 | 23600 | 2.25 | 3.07 | 25810 | 2.25 | 3.36 | 21490 | 2.02 | 3.12 | 27880 | 2.02 | 4.04 | 25960 | 0.78 | 9.75 | 26400 | 2.55 | 3.03 | 26520 | 0.71 | 10.95 | 18850 | 0.67 | 8.25 | 19100 | 2.19 | 2.56 | 19370 | 0.62 | 9.16 | 12490 | 0.52 | 7.04 | 24400 | 3.54 | 2.02 | 24400 | 3.54 | 2.02
07/18/23 | Live | CARRIER | AIRQUEST | HORIZONTAL VS HP | Singlezone Ducted, Centrally Ducted | 212979920 |  | HRCU-A-CB | DLCURAH24ABK | Ducted Indoor Units | EN(A,D,W)4X36L17** | *80MS(N,L)0901714A* |  |  |  | 10.5 | 17 | 8.5 | 7.85 | FALSE | FALSE | FALSE |  | 72 | 92 | 92 | TRUE | Integrated | 150 | 1.When the unit power is on/in heating mode,and if the outdoor temperature drops below 3oC for 30 seconds,after running for 25mins, the base pan heater will be actived for 5 minutes. 2. In defrost mode and the outdoor temperature lower 1oC for 10 seconds the base pan heater will be actived and will be 5 mins delay inactive after defrost. | Integrated 24V control allows the system to automatically switch from heating with the heat pump ductless systems to the conventional, electric heat pump, or dual fuel heating system based on a preselected outdoor temperature (when paired with a 24V controlled third party thermostat). | Wi-fi/ Smart communication available when paired with qualifying third party 24V thermostats. | N/A | R410A | USA, Canada | 20010 | 2.22 | 2.64 | 23600 | 2.25 | 3.07 | 25810 | 2.25 | 3.36 | 21490 | 2.02 | 3.12 | 27880 | 2.02 | 4.04 | 25960 | 0.78 | 9.75 | 26400 | 2.55 | 3.03 | 26520 | 0.71 | 10.95 | 18850 | 0.67 | 8.25 | 19100 | 2.19 | 2.56 | 19370 | 0.62 | 9.16 | 12490 | 0.52 | 7.04 | 24400 | 3.54 | 2.02 | 24400 | 3.54 | 2.02
07/18/23 | Live | CARRIER | AIRQUEST | HORIZONTAL VS HP | Singlezone Ducted, Centrally Ducted | 212979932 |  | HRCU-A-CB | DLCURAH24ABK | Ducted Indoor Units | EN(A,D)4X36L21** | *80MS(N,L)0901714A* |  |  |  | 10.5 | 17 | 8.5 | 7.85 | FALSE | FALSE | FALSE |  | 72 | 92 | 92 | TRUE | Integrated | 150 | 1.When the unit power is on/in heating mode,and if the outdoor temperature drops below 3oC for 30 seconds,after running for 25mins, the base pan heater will be actived for 5 minutes. 2. In defrost mode and the outdoor temperature lower 1oC for 10 seconds the base pan heater will be actived and will be 5 mins delay inactive after defrost. | Integrated 24V control allows the system to automatically switch from heating with the heat pump ductless systems to the conventional, electric heat pump, or dual fuel heating system based on a preselected outdoor temperature (when paired with a 24V controlled third party thermostat). | Wi-fi/ Smart communication available when paired with qualifying third party 24V thermostats. | N/A | R410A | USA, Canada | 20010 | 2.22 | 2.64 | 23600 | 2.25 | 3.07 | 25810 | 2.25 | 3.36 | 21490 | 2.02 | 3.12 | 27880 | 2.02 | 4.04 | 25960 | 0.78 | 9.75 | 26400 | 2.55 | 3.03 | 26520 | 0.71 | 10.95 | 18850 | 0.67 | 8.25 | 19100 | 2.19 | 2.56 | 19370 | 0.62 | 9.16 | 12490 | 0.52 | 7.04 | 24400 | 3.54 | 2.02 | 24400 | 3.54 | 2.02
07/18/23 | Live | CARRIER | AIRQUEST | HORIZONTAL VS HP | Singlezone Ducted, Centrally Ducted | 212980258 |  | HRCU-A-CB | DLCURAH24ABK | Ducted Indoor Units | EA*4X36L21A* | *80MS(N,L)0902116A* |  |  |  | 10 | 17.5 | 8.5 | 7.9 | FALSE | FALSE | FALSE |  | 73 | 93 | 93 | TRUE | Integrated | 150 | 1.When the unit power is on/in heating mode,and if the outdoor temperature drops below 3oC for 30 seconds,after running for 25mins, the base pan heater will be actived for 5 minutes. 2. In defrost mode and the outdoor temperature lower 1oC for 10 seconds the base pan heater will be actived and will be 5 mins delay inactive after defrost. | Integrated 24V control allows the system to automatically switch from heating with the heat pump ductless systems to the conventional, electric heat pump, or dual fuel heating system based on a preselected outdoor temperature (when paired with a 24V controlled third party thermostat). | Wi-fi/ Smart communication available when paired with qualifying third party 24V thermostats. | N/A | R410A | USA, Canada | 19840 | 2.31 | 2.52 | 23400 | 2.34 | 2.93 | 25590 | 2.34 | 3.2 | 21320 | 2.01 | 3.11 | 27670 | 2 | 4.05 | 25570 | 0.77 | 9.73 | 26000 | 2.54 | 3 | 26110 | 0.71 | 10.78 | 18750 | 0.66 | 8.33 | 19000 | 2.18 | 2.55 | 19270 | 0.61 | 9.26 | 12490 | 0.52 | 7.04 | 24400 | 3.51 | 2.04 | 24400 | 3.51 | 2.04
07/18/23 | Live | CARRIER | AIRQUEST | HORIZONTAL VS HP | Singlezone Ducted, Centrally Ducted | 212980269 |  | HRCU-A-CB | DLCURAH24ABK | Ducted Indoor Units | EA*4X37L21A* | *80MS(N,L)0902116A* |  |  |  | 10.5 | 17.5 | 8.5 | 7.3 | FALSE | FALSE | FALSE |  | 73 | 83 | 84 | TRUE | Integrated | 150 | 1.When the unit power is on/in heating mode,and if the outdoor temperature drops below 3oC for 30 seconds,after running for 25mins, the base pan heater will be actived for 5 minutes. 2. In defrost mode and the outdoor temperature lower 1oC for 10 seconds the base pan heater will be actived and will be 5 mins delay inactive after defrost. | Integrated 24V control allows the system to automatically switch from heating with the heat pump ductless systems to the conventional, electric heat pump, or dual fuel heating system based on a preselected outdoor temperature (when paired with a 24V controlled third party thermostat). | Wi-fi/ Smart communication available when paired with qualifying third party 24V thermostats. | N/A | R410A | USA, Canada | 20690 | 2.3 | 2.64 | 24400 | 2.32 | 3.08 | 26690 | 2.33 | 3.36 | 21820 | 2.01 | 3.18 | 28310 | 2 | 4.15 | 24780 | 0.72 | 10.09 | 25200 | 2.35 | 3.14 | 25310 | 0.66 | 11.24 | 18360 | 0.63 | 8.54 | 18600 | 2.06 | 2.65 | 18870 | 0.58 | 9.53 | 10850 | 0.51 | 6.23 | 21200 | 3.45 | 1.8 | 21200 | 3.45 | 1.8
07/18/23 | Live | CARRIER | AIRQUEST | HORIZONTAL VS HP | Singlezone Ducted, Centrally Ducted | 212980280 |  | HRCU-A-CB | DLCURAH24ABK | Ducted Indoor Units | EN(A,D)4X36L21** | *80MS(N,L)0902116A* |  |  |  | 10.5 | 17 | 8.5 | 7.8 | FALSE | FALSE | FALSE |  | 72 | 90 | 90 | TRUE | Integrated | 150 | 1.When the unit power is on/in heating mode,and if the outdoor temperature drops below 3oC for 30 seconds,after running for 25mins, the base pan heater will be actived for 5 minutes. 2. In defrost mode and the outdoor temperature lower 1oC for 10 seconds the base pan heater will be actived and will be 5 mins delay inactive after defrost. | Integrated 24V control allows the system to automatically switch from heating with the heat pump ductless systems to the conventional, electric heat pump, or dual fuel heating system based on a preselected outdoor temperature (when paired with a 24V controlled third party thermostat). | Wi-fi/ Smart communication available when paired with qualifying third party 24V thermostats. | N/A | R410A | USA, Canada | 20180 | 2.24 | 2.64 | 23800 | 2.27 | 3.07 | 26030 | 2.27 | 3.36 | 21650 | 2.02 | 3.14 | 28100 | 2.02 | 4.08 | 25960 | 0.77 | 9.88 | 26400 | 2.51 | 3.08 | 26520 | 0.7 | 11.1 | 18850 | 0.66 | 8.37 | 19100 | 2.17 | 2.58 | 19370 | 0.61 | 9.31 | 12280 | 0.52 | 6.92 | 24000 | 3.52 | 2 | 24000 | 3.52 | 2
07/18/23 | Live | CARRIER | AIRQUEST | HORIZONTAL VS HP | Singlezone Ducted, Centrally Ducted | 212980577 |  | HRCU-A-CB | DLCURAH24ABK | Ducted Indoor Units | EA*4X36L21A* | *80MS(N,L)0902120A* |  |  |  | 10 | 17.5 | 8.5 | 7.8 | FALSE | FALSE | FALSE |  | 72 | 90 | 90 | TRUE | Integrated | 150 | 1.When the unit power is on/in heating mode,and if the outdoor temperature drops below 3oC for 30 seconds,after running for 25mins, the base pan heater will be actived for 5 minutes. 2. In defrost mode and the outdoor temperature lower 1oC for 10 seconds the base pan heater will be actived and will be 5 mins delay inactive after defrost. | Integrated 24V control allows the system to automatically switch from heating with the heat pump ductless systems to the conventional, electric heat pump, or dual fuel heating system based on a preselected outdoor temperature (when paired with a 24V controlled third party thermostat). | Wi-fi/ Smart communication available when paired with qualifying third party 24V thermostats. | N/A | R410A | USA, Canada | 20180 | 2.35 | 2.52 | 23800 | 2.38 | 2.93 | 26030 | 2.38 | 3.21 | 21490 | 2.01 | 3.13 | 27880 | 2 | 4.09 | 25760 | 0.76 | 9.93 | 26200 | 2.51 | 3.06 | 26310 | 0.7 | 11.02 | 18850 | 0.66 | 8.37 | 19100 | 2.17 | 2.58 | 19370 | 0.61 | 9.31 | 12180 | 0.52 | 6.86 | 23800 | 3.52 | 1.98 | 23800 | 3.52 | 1.98
07/18/23 | Live | CARRIER | AIRQUEST | HORIZONTAL VS HP | Singlezone Ducted, Centrally Ducted | 212980588 |  | HRCU-A-CB | DLCURAH24ABK | Ducted Indoor Units | EA*4X37L21A* | *80MS(N,L)0902120A* |  |  |  | 10 | 17.5 | 8.5 | 7.4 | FALSE | FALSE | FALSE |  | 73 | 86 | 86 | TRUE | Integrated | 150 | 1.When the unit power is on/in heating mode,and if the outdoor temperature drops below 3oC for 30 seconds,after running for 25mins, the base pan heater will be actived for 5 minutes. 2. In defrost mode and the outdoor temperature lower 1oC for 10 seconds the base pan heater will be actived and will be 5 mins delay inactive after defrost. | Integrated 24V control allows the system to automatically switch from heating with the heat pump ductless systems to the conventional, electric heat pump, or dual fuel heating system based on a preselected outdoor temperature (when paired with a 24V controlled third party thermostat). | Wi-fi/ Smart communication available when paired with qualifying third party 24V thermostats. | N/A | R410A | USA, Canada | 20350 | 2.37 | 2.52 | 24000 | 2.4 | 2.93 | 26250 | 2.4 | 3.21 | 21820 | 2.02 | 3.17 | 28310 | 2.01 | 4.13 | 24780 | 0.74 | 9.81 | 25200 | 2.43 | 3.04 | 25310 | 0.68 | 10.91 | 18360 | 0.64 | 8.41 | 18600 | 2.1 | 2.6 | 18870 | 0.59 | 9.37 | 11160 | 0.52 | 6.29 | 21800 | 3.51 | 1.82 | 21800 | 3.51 | 1.82
07/18/23 | Live | CARRIER | AIRQUEST | HORIZONTAL VS HP | Singlezone Ducted, Centrally Ducted | 212980599 |  | HRCU-A-CB | DLCURAH24ABK | Ducted Indoor Units | EN(A,D)4X36L21** | *80MS(N,L)0902120A* |  |  |  | 10.5 | 17 | 8.5 | 7.9 | FALSE | FALSE | FALSE |  | 72 | 92 | 93 | TRUE | Integrated | 150 | 1.When the unit power is on/in heating mode,and if the outdoor temperature drops below 3oC for 30 seconds,after running for 25mins, the base pan heater will be actived for 5 minutes. 2. In defrost mode and the outdoor temperature lower 1oC for 10 seconds the base pan heater will be actived and will be 5 mins delay inactive after defrost. | Integrated 24V control allows the system to automatically switch from heating with the heat pump ductless systems to the conventional, electric heat pump, or dual fuel heating system based on a preselected outdoor temperature (when paired with a 24V controlled third party thermostat). | Wi-fi/ Smart communication available when paired with qualifying third party 24V thermostats. | N/A | R410A | USA, Canada | 20010 | 2.22 | 2.64 | 23600 | 2.25 | 3.07 | 25810 | 2.25 | 3.36 | 21320 | 2.01 | 3.11 | 27670 | 2.01 | 4.03 | 25760 | 0.78 | 9.68 | 26200 | 2.54 | 3.02 | 26310 | 0.71 | 10.86 | 18850 | 0.67 | 8.25 | 19100 | 2.19 | 2.56 | 19370 | 0.62 | 9.16 | 12490 | 0.52 | 7.04 | 24400 | 3.51 | 2.04 | 24400 | 3.51 | 2.04
07/18/23 | Live | CARRIER | AIRQUEST | HORIZONTAL VS HP | Singlezone Ducted, Centrally Ducted | 212980985 |  | HRCU-A-CB | DLCURAH24ABK | Ducted Indoor Units | EA*4X36L21A* | *80MS(N,L)1102120A* |  |  |  | 10 | 17.5 | 8.5 | 7.8 | FALSE | FALSE | FALSE |  | 72 | 90 | 90 | TRUE | Integrated | 150 | 1.When the unit power is on/in heating mode,and if the outdoor temperature drops below 3oC for 30 seconds,after running for 25mins, the base pan heater will be actived for 5 minutes. 2. In defrost mode and the outdoor temperature lower 1oC for 10 seconds the base pan heater will be actived and will be 5 mins delay inactive after defrost. | Integrated 24V control allows the system to automatically switch from heating with the heat pump ductless systems to the conventional, electric heat pump, or dual fuel heating system based on a preselected outdoor temperature (when paired with a 24V controlled third party thermostat). | Wi-fi/ Smart communication available when paired with qualifying third party 24V thermostats. | N/A | R410A | USA, Canada | 20010 | 2.33 | 2.52 | 23600 | 2.36 | 2.93 | 25810 | 2.36 | 3.21 | 21490 | 2.01 | 3.13 | 27880 | 2 | 4.09 | 25760 | 0.76 | 9.93 | 26200 | 2.51 | 3.06 | 26310 | 0.7 | 11.02 | 18750 | 0.66 | 8.33 | 19000 | 2.16 | 2.58 | 19270 | 0.61 | 9.26 | 12180 | 0.51 | 7 | 23800 | 3.49 | 2 | 23800 | 3.49 | 2
07/18/23 | Live | CARRIER | AIRQUEST | HORIZONTAL VS HP | Singlezone Ducted, Centrally Ducted | 212980997 |  | HRCU-A-CB | DLCURAH24ABK | Ducted Indoor Units | EA*4X37L21A* | *80MS(N,L)1102120A* |  |  |  | 10.5 | 17.5 | 8.5 | 7.4 | FALSE | FALSE | FALSE |  | 73 | 82 | 82 | TRUE | Integrated | 150 | 1.When the unit power is on/in heating mode,and if the outdoor temperature drops below 3oC for 30 seconds,after running for 25mins, the base pan heater will be actived for 5 minutes. 2. In defrost mode and the outdoor temperature lower 1oC for 10 seconds the base pan heater will be actived and will be 5 mins delay inactive after defrost. | Integrated 24V control allows the system to automatically switch from heating with the heat pump ductless systems to the conventional, electric heat pump, or dual fuel heating system based on a preselected outdoor temperature (when paired with a 24V controlled third party thermostat). | Wi-fi/ Smart communication available when paired with qualifying third party 24V thermostats. | N/A | R410A | USA, Canada | 21030 | 2.33 | 2.65 | 24800 | 2.36 | 3.08 | 27120 | 2.37 | 3.35 | 22480 | 2.03 | 3.25 | 29170 | 2.03 | 4.21 | 25170 | 0.71 | 10.39 | 25600 | 2.33 | 3.22 | 25710 | 0.65 | 11.59 | 18560 | 0.63 | 8.63 | 18800 | 2.06 | 2.67 | 19070 | 0.58 | 9.64 | 10850 | 0.51 | 6.23 | 21200 | 3.45 | 1.8 | 21200 | 3.45 | 1.8
07/18/23 | Live | CARRIER | AIRQUEST | HORIZONTAL VS HP | Singlezone Ducted, Centrally Ducted | 212981009 |  | HRCU-A-CB | DLCURAH24ABK | Ducted Indoor Units | EN(A,D)4X36L21** | *80MS(N,L)1102120A* |  |  |  | 10.5 | 17 | 8.5 | 7.95 | FALSE | FALSE | FALSE |  | 72 | 93 | 93 | TRUE | Integrated | 150 | 1.When the unit power is on/in heating mode,and if the outdoor temperature drops below 3oC for 30 seconds,after running for 25mins, the base pan heater will be actived for 5 minutes. 2. In defrost mode and the outdoor temperature lower 1oC for 10 seconds the base pan heater will be actived and will be 5 mins delay inactive after defrost. | Integrated 24V control allows the system to automatically switch from heating with the heat pump ductless systems to the conventional, electric heat pump, or dual fuel heating system based on a preselected outdoor temperature (when paired with a 24V controlled third party thermostat). | Wi-fi/ Smart communication available when paired with qualifying third party 24V thermostats. | N/A | R410A | USA, Canada | 19840 | 2.2 | 2.64 | 23400 | 2.23 | 3.08 | 25590 | 2.23 | 3.36 | 21320 | 2.01 | 3.11 | 27670 | 2 | 4.05 | 25760 | 0.78 | 9.68 | 26200 | 2.56 | 3 | 26310 | 0.72 | 10.71 | 18850 | 0.67 | 8.25 | 19100 | 2.2 | 2.54 | 19370 | 0.62 | 9.16 | 12590 | 0.52 | 7.1 | 24600 | 3.5 | 2.06 | 24600 | 3.5 | 2.06
07/18/23 | Live | CARRIER | AIRQUEST | HORIZONTAL VS HP | Singlezone Ducted, Centrally Ducted | 212981691 |  | HRCU-A-CB | DLCURAH24ABK | Ducted Indoor Units | EA*4X24L17A* | *80MSU1002120A* |  |  |  | 10 | 16.5 | 8.5 | 8.25 | FALSE | FALSE | FALSE |  | 72 | 95 | 95 | TRUE | Integrated | 150 | 1.When the unit power is on/in heating mode,and if the outdoor temperature drops below 3oC for 30 seconds,after running for 25mins, the base pan heater will be actived for 5 minutes. 2. In defrost mode and the outdoor temperature lower 1oC for 10 seconds the base pan heater will be actived and will be 5 mins delay inactive after defrost. | Integrated 24V control allows the system to automatically switch from heating with the heat pump ductless systems to the conventional, electric heat pump, or dual fuel heating system based on a preselected outdoor temperature (when paired with a 24V controlled third party thermostat). | Wi-fi/ Smart communication available when paired with qualifying third party 24V thermostats. | N/A | R410A | USA, Canada | 19840 | 2.31 | 2.52 | 23400 | 2.34 | 2.93 | 25590 | 2.34 | 3.2 | 21320 | 2.04 | 3.06 | 27670 | 2.03 | 3.99 | 26550 | 0.78 | 9.98 | 27000 | 2.57 | 3.08 | 27120 | 0.72 | 11.04 | 19250 | 0.68 | 8.3 | 19500 | 2.23 | 2.56 | 19780 | 0.63 | 9.2 | 13210 | 0.52 | 7.45 | 25800 | 3.5 | 2.16 | 25800 | 3.5 | 2.16
07/18/23 | Live | CARRIER | AIRQUEST | HORIZONTAL VS HP | Singlezone Ducted, Centrally Ducted | 212981703 |  | HRCU-A-CB | DLCURAH24ABK | Ducted Indoor Units | EA*4X25L17A* | *80MSU1002120A* |  |  |  | 10 | 17 | 8.5 | 7.35 | FALSE | FALSE | FALSE |  | 74 | 85 | 85 | TRUE | Integrated | 150 | 1.When the unit power is on/in heating mode,and if the outdoor temperature drops below 3oC for 30 seconds,after running for 25mins, the base pan heater will be actived for 5 minutes. 2. In defrost mode and the outdoor temperature lower 1oC for 10 seconds the base pan heater will be actived and will be 5 mins delay inactive after defrost. | Integrated 24V control allows the system to automatically switch from heating with the heat pump ductless systems to the conventional, electric heat pump, or dual fuel heating system based on a preselected outdoor temperature (when paired with a 24V controlled third party thermostat). | Wi-fi/ Smart communication available when paired with qualifying third party 24V thermostats. | N/A | R410A | USA, Canada | 20690 | 2.41 | 2.52 | 24400 | 2.44 | 2.93 | 26690 | 2.44 | 3.21 | 21650 | 2.02 | 3.14 | 28100 | 2.02 | 4.08 | 24780 | 0.73 | 9.95 | 25200 | 2.38 | 3.1 | 25310 | 0.67 | 11.07 | 18460 | 0.64 | 8.45 | 18700 | 2.09 | 2.62 | 18970 | 0.59 | 9.42 | 11060 | 0.52 | 6.23 | 21600 | 3.52 | 1.8 | 21600 | 3.52 | 1.8
07/18/23 | Live | CARRIER | AIRQUEST | HORIZONTAL VS HP | Singlezone Ducted, Centrally Ducted | 212981715 |  | HRCU-A-CB | DLCURAH24ABK | Ducted Indoor Units | EA*4X30L17A* | *80MSU1002120A* |  |  |  | 10 | 16.5 | 8.5 | 7.7 | FALSE | FALSE | FALSE |  | 72 | 89 | 90 | TRUE | Integrated | 150 | 1.When the unit power is on/in heating mode,and if the outdoor temperature drops below 3oC for 30 seconds,after running for 25mins, the base pan heater will be actived for 5 minutes. 2. In defrost mode and the outdoor temperature lower 1oC for 10 seconds the base pan heater will be actived and will be 5 mins delay inactive after defrost. | Integrated 24V control allows the system to automatically switch from heating with the heat pump ductless systems to the conventional, electric heat pump, or dual fuel heating system based on a preselected outdoor temperature (when paired with a 24V controlled third party thermostat). | Wi-fi/ Smart communication available when paired with qualifying third party 24V thermostats. | N/A | R410A | USA, Canada | 20180 | 2.35 | 2.52 | 23800 | 2.38 | 2.93 | 26030 | 2.38 | 3.21 | 21320 | 2.03 | 3.08 | 27670 | 2.03 | 3.99 | 25760 | 0.76 | 9.93 | 26200 | 2.51 | 3.06 | 26310 | 0.7 | 11.02 | 18850 | 0.67 | 8.25 | 19100 | 2.19 | 2.56 | 19370 | 0.62 | 9.16 | 12080 | 0.52 | 6.81 | 23600 | 3.53 | 1.96 | 23600 | 3.53 | 1.96
07/18/23 | Live | CARRIER | AIRQUEST | HORIZONTAL VS HP | Singlezone Ducted, Centrally Ducted | 212981727 |  | HRCU-A-CB | DLCURAH24ABK | Ducted Indoor Units | EA*4X36L17A* | *80MSU1002120A* |  |  |  | 10 | 17 | 8.5 | 7.85 | FALSE | FALSE | FALSE |  | 73 | 93 | 93 | TRUE | Integrated | 150 | 1.When the unit power is on/in heating mode,and if the outdoor temperature drops below 3oC for 30 seconds,after running for 25mins, the base pan heater will be actived for 5 minutes. 2. In defrost mode and the outdoor temperature lower 1oC for 10 seconds the base pan heater will be actived and will be 5 mins delay inactive after defrost. | Integrated 24V control allows the system to automatically switch from heating with the heat pump ductless systems to the conventional, electric heat pump, or dual fuel heating system based on a preselected outdoor temperature (when paired with a 24V controlled third party thermostat). | Wi-fi/ Smart communication available when paired with qualifying third party 24V thermostats. | N/A | R410A | USA, Canada | 19840 | 2.31 | 2.52 | 23400 | 2.34 | 2.93 | 25590 | 2.34 | 3.2 | 21150 | 2.01 | 3.08 | 27460 | 2.01 | 4 | 25570 | 0.78 | 9.61 | 26000 | 2.56 | 2.98 | 26110 | 0.72 | 10.63 | 18750 | 0.67 | 8.2 | 19000 | 2.19 | 2.54 | 19270 | 0.62 | 9.11 | 12490 | 0.52 | 7.04 | 24400 | 3.54 | 2.02 | 24400 | 3.54 | 2.02
07/18/23 | Live | CARRIER | AIRQUEST | HORIZONTAL VS HP | Singlezone Ducted, Centrally Ducted | 212981739 |  | HRCU-A-CB | DLCURAH24ABK | Ducted Indoor Units | EA*4X36L21A* | *80MSU1002120A* |  |  |  | 10 | 17 | 8.5 | 7.8 | FALSE | FALSE | FALSE |  | 72 | 91 | 91 | TRUE | Integrated | 150 | 1.When the unit power is on/in heating mode,and if the outdoor temperature drops below 3oC for 30 seconds,after running for 25mins, the base pan heater will be actived for 5 minutes. 2. In defrost mode and the outdoor temperature lower 1oC for 10 seconds the base pan heater will be actived and will be 5 mins delay inactive after defrost. | Integrated 24V control allows the system to automatically switch from heating with the heat pump ductless systems to the conventional, electric heat pump, or dual fuel heating system based on a preselected outdoor temperature (when paired with a 24V controlled third party thermostat). | Wi-fi/ Smart communication available when paired with qualifying third party 24V thermostats. | N/A | R410A | USA, Canada | 20010 | 2.33 | 2.52 | 23600 | 2.36 | 2.93 | 25810 | 2.36 | 3.21 | 21320 | 2.01 | 3.11 | 27670 | 2.01 | 4.03 | 25760 | 0.78 | 9.68 | 26200 | 2.54 | 3.02 | 26310 | 0.71 | 10.86 | 18850 | 0.67 | 8.25 | 19100 | 2.19 | 2.56 | 19370 | 0.62 | 9.16 | 12280 | 0.52 | 6.92 | 24000 | 3.52 | 2 | 24000 | 3.52 | 2
07/18/23 | Live | CARRIER | AIRQUEST | HORIZONTAL VS HP | Singlezone Ducted, Centrally Ducted | 212981751 |  | HRCU-A-CB | DLCURAH24ABK | Ducted Indoor Units | EA*4X37L17A* | *80MSU1002120A* |  |  |  | 10 | 16.5 | 8.5 | 7.4 | FALSE | FALSE | FALSE |  | 74 | 86 | 87 | TRUE | Integrated | 150 | 1.When the unit power is on/in heating mode,and if the outdoor temperature drops below 3oC for 30 seconds,after running for 25mins, the base pan heater will be actived for 5 minutes. 2. In defrost mode and the outdoor temperature lower 1oC for 10 seconds the base pan heater will be actived and will be 5 mins delay inactive after defrost. | Integrated 24V control allows the system to automatically switch from heating with the heat pump ductless systems to the conventional, electric heat pump, or dual fuel heating system based on a preselected outdoor temperature (when paired with a 24V controlled third party thermostat). | Wi-fi/ Smart communication available when paired with qualifying third party 24V thermostats. | N/A | R410A | USA, Canada | 20520 | 2.39 | 2.52 | 24200 | 2.42 | 2.93 | 26470 | 2.42 | 3.21 | 21490 | 2.02 | 3.12 | 27880 | 2.02 | 4.04 | 24780 | 0.74 | 9.81 | 25200 | 2.43 | 3.04 | 25310 | 0.68 | 10.91 | 18560 | 0.64 | 8.5 | 18800 | 2.12 | 2.6 | 19070 | 0.6 | 9.31 | 11260 | 0.52 | 6.35 | 22000 | 3.5 | 1.84 | 22000 | 3.5 | 1.84
07/18/23 | Live | CARRIER | AIRQUEST | HORIZONTAL VS HP | Singlezone Ducted, Centrally Ducted | 212981763 |  | HRCU-A-CB | DLCURAH24ABK | Ducted Indoor Units | EA*4X37L21A* | *80MSU1002120A* |  |  |  | 10 | 17 | 8.5 | 7.3 | FALSE | FALSE | FALSE |  | 73 | 84 | 84 | TRUE | Integrated | 150 | 1.When the unit power is on/in heating mode,and if the outdoor temperature drops below 3oC for 30 seconds,after running for 25mins, the base pan heater will be actived for 5 minutes. 2. In defrost mode and the outdoor temperature lower 1oC for 10 seconds the base pan heater will be actived and will be 5 mins delay inactive after defrost. | Integrated 24V control allows the system to automatically switch from heating with the heat pump ductless systems to the conventional, electric heat pump, or dual fuel heating system based on a preselected outdoor temperature (when paired with a 24V controlled third party thermostat). | Wi-fi/ Smart communication available when paired with qualifying third party 24V thermostats. | N/A | R410A | USA, Canada | 20690 | 2.41 | 2.52 | 24400 | 2.44 | 2.93 | 26690 | 2.44 | 3.21 | 21650 | 2.02 | 3.14 | 28100 | 2.02 | 4.08 | 24780 | 0.72 | 10.09 | 25200 | 2.37 | 3.12 | 25310 | 0.66 | 11.24 | 18360 | 0.63 | 8.54 | 18600 | 2.08 | 2.62 | 18870 | 0.59 | 9.37 | 10950 | 0.52 | 6.17 | 21400 | 3.52 | 1.78 | 21400 | 3.52 | 1.78
07/18/23 | Live | CARRIER | AIRQUEST | HORIZONTAL VS HP | Singlezone Ducted, Centrally Ducted | 212981775 |  | HRCU-A-CB | DLCURAH24ABK | Ducted Indoor Units | EN(A,D)4X24L17** | *80MSU1002120A* |  |  |  | 10 | 16 | 8.5 | 8.15 | FALSE | FALSE | FALSE |  | 72 | 92 | 92 | TRUE | Integrated | 150 | 1.When the unit power is on/in heating mode,and if the outdoor temperature drops below 3oC for 30 seconds,after running for 25mins, the base pan heater will be actived for 5 minutes. 2. In defrost mode and the outdoor temperature lower 1oC for 10 seconds the base pan heater will be actived and will be 5 mins delay inactive after defrost. | Integrated 24V control allows the system to automatically switch from heating with the heat pump ductless systems to the conventional, electric heat pump, or dual fuel heating system based on a preselected outdoor temperature (when paired with a 24V controlled third party thermostat). | Wi-fi/ Smart communication available when paired with qualifying third party 24V thermostats. | N/A | R410A | USA, Canada | 19670 | 2.29 | 2.52 | 23200 | 2.32 | 2.93 | 25370 | 2.32 | 3.2 | 21150 | 2.04 | 3.04 | 27460 | 2.04 | 3.94 | 26550 | 0.78 | 9.98 | 27000 | 2.57 | 3.08 | 27120 | 0.72 | 11.04 | 19250 | 0.67 | 8.42 | 19500 | 2.2 | 2.6 | 19780 | 0.62 | 9.35 | 12800 | 0.52 | 7.21 | 25000 | 3.52 | 2.08 | 25000 | 3.52 | 2.08
07/18/23 | Live | CARRIER | AIRQUEST | HORIZONTAL VS HP | Singlezone Ducted, Centrally Ducted | 212981787 |  | HRCU-A-CB | DLCURAH24ABK | Ducted Indoor Units | EN(A,D)4X30L17** | *80MSU1002120A* |  |  |  | 10.5 | 16.5 | 8.5 | 7.8 | FALSE | FALSE | FALSE |  | 72 | 90 | 90 | TRUE | Integrated | 150 | 1.When the unit power is on/in heating mode,and if the outdoor temperature drops below 3oC for 30 seconds,after running for 25mins, the base pan heater will be actived for 5 minutes. 2. In defrost mode and the outdoor temperature lower 1oC for 10 seconds the base pan heater will be actived and will be 5 mins delay inactive after defrost. | Integrated 24V control allows the system to automatically switch from heating with the heat pump ductless systems to the conventional, electric heat pump, or dual fuel heating system based on a preselected outdoor temperature (when paired with a 24V controlled third party thermostat). | Wi-fi/ Smart communication available when paired with qualifying third party 24V thermostats. | N/A | R410A | USA, Canada | 20180 | 2.24 | 2.64 | 23800 | 2.27 | 3.07 | 26030 | 2.27 | 3.36 | 21650 | 2.05 | 3.1 | 28100 | 2.04 | 4.04 | 25960 | 0.77 | 9.88 | 26400 | 2.51 | 3.08 | 26520 | 0.7 | 11.1 | 18950 | 0.67 | 8.29 | 19200 | 2.2 | 2.56 | 19470 | 0.62 | 9.2 | 12280 | 0.52 | 6.92 | 24000 | 3.55 | 1.98 | 24000 | 3.55 | 1.98
07/18/23 | Live | CARRIER | AIRQUEST | HORIZONTAL VS HP | Singlezone Ducted, Centrally Ducted | 212981799 |  | HRCU-A-CB | DLCURAH24ABK | Ducted Indoor Units | EN(A,D,W)4X36L17** | *80MSU1002120A* |  |  |  | 10.5 | 16.5 | 8.5 | 7.8 | FALSE | FALSE | FALSE |  | 72 | 90 | 90 | TRUE | Integrated | 150 | 1.When the unit power is on/in heating mode,and if the outdoor temperature drops below 3oC for 30 seconds,after running for 25mins, the base pan heater will be actived for 5 minutes. 2. In defrost mode and the outdoor temperature lower 1oC for 10 seconds the base pan heater will be actived and will be 5 mins delay inactive after defrost. | Integrated 24V control allows the system to automatically switch from heating with the heat pump ductless systems to the conventional, electric heat pump, or dual fuel heating system based on a preselected outdoor temperature (when paired with a 24V controlled third party thermostat). | Wi-fi/ Smart communication available when paired with qualifying third party 24V thermostats. | N/A | R410A | USA, Canada | 20180 | 2.24 | 2.64 | 23800 | 2.27 | 3.07 | 26030 | 2.27 | 3.36 | 21650 | 2.05 | 3.1 | 28100 | 2.04 | 4.04 | 25960 | 0.77 | 9.88 | 26400 | 2.51 | 3.08 | 26520 | 0.7 | 11.1 | 18950 | 0.67 | 8.29 | 19200 | 2.2 | 2.56 | 19470 | 0.62 | 9.2 | 12280 | 0.52 | 6.92 | 24000 | 3.55 | 1.98 | 24000 | 3.55 | 1.98
07/18/23 | Live | CARRIER | AIRQUEST | HORIZONTAL VS HP | Singlezone Ducted, Centrally Ducted | 212981811 |  | HRCU-A-CB | DLCURAH24ABK | Ducted Indoor Units | EN(A,D)4X36L21** | *80MSU1002120A* |  |  |  | 10 | 16.5 | 8.1 | 7.95 | FALSE | FALSE | FALSE |  | 72 | 94 | 94 | TRUE | Integrated | 150 | 1.When the unit power is on/in heating mode,and if the outdoor temperature drops below 3oC for 30 seconds,after running for 25mins, the base pan heater will be actived for 5 minutes. 2. In defrost mode and the outdoor temperature lower 1oC for 10 seconds the base pan heater will be actived and will be 5 mins delay inactive after defrost. | Integrated 24V control allows the system to automatically switch from heating with the heat pump ductless systems to the conventional, electric heat pump, or dual fuel heating system based on a preselected outdoor temperature (when paired with a 24V controlled third party thermostat). | Wi-fi/ Smart communication available when paired with qualifying third party 24V thermostats. | N/A | R410A | USA, Canada | 19840 | 2.31 | 2.52 | 23400 | 2.34 | 2.93 | 25590 | 2.34 | 3.2 | 21150 | 2.02 | 3.07 | 27460 | 2.02 | 3.98 | 25760 | 0.79 | 9.56 | 26200 | 2.58 | 2.98 | 26310 | 0.72 | 10.71 | 18850 | 0.67 | 8.25 | 19100 | 2.2 | 2.54 | 19370 | 0.62 | 9.16 | 12690 | 0.51 | 7.29 | 24800 | 3.49 | 2.08 | 24800 | 3.49 | 2.08
07/18/23 | Live | CARRIER | AIRQUEST | HORIZONTAL VS HP | Singlezone Ducted, Centrally Ducted | 212982243 |  | HRCU-A-CB | DLCURAH24ABK | Ducted Indoor Units | EA*4X24L17A* | *80MSU0401712A* |  |  |  | 10 | 17 | 9 | 8.4 | FALSE | FALSE | FALSE |  | 72 | 98 | 98 | TRUE | Integrated | 150 | 1.When the unit power is on/in heating mode,and if the outdoor temperature drops below 3oC for 30 seconds,after running for 25mins, the base pan heater will be actived for 5 minutes. 2. In defrost mode and the outdoor temperature lower 1oC for 10 seconds the base pan heater will be actived and will be 5 mins delay inactive after defrost. | Integrated 24V control allows the system to automatically switch from heating with the heat pump ductless systems to the conventional, electric heat pump, or dual fuel heating system based on a preselected outdoor temperature (when paired with a 24V controlled third party thermostat). | Wi-fi/ Smart communication available when paired with qualifying third party 24V thermostats. | N/A | R410A | USA, Canada | 19840 | 2.31 | 2.52 | 23400 | 2.34 | 2.93 | 25590 | 2.34 | 3.2 | 21150 | 2.01 | 3.08 | 27460 | 2 | 4.02 | 26350 | 0.78 | 9.9 | 26800 | 2.57 | 3.06 | 26920 | 0.72 | 10.96 | 19150 | 0.68 | 8.25 | 19400 | 2.22 | 2.56 | 19680 | 0.63 | 9.15 | 13510 | 0.51 | 7.76 | 26400 | 3.45 | 2.24 | 26400 | 3.45 | 2.24
07/18/23 | Live | CARRIER | AIRQUEST | HORIZONTAL VS HP | Singlezone Ducted, Centrally Ducted | 212982255 |  | HRCU-A-CB | DLCURAH24ABK | Ducted Indoor Units | EA*4X25L17A* | *80MSU0401712A* |  |  |  | 10 | 17.5 | 8.5 | 7.4 | FALSE | FALSE | FALSE |  | 73 | 86 | 86 | TRUE | Integrated | 150 | 1.When the unit power is on/in heating mode,and if the outdoor temperature drops below 3oC for 30 seconds,after running for 25mins, the base pan heater will be actived for 5 minutes. 2. In defrost mode and the outdoor temperature lower 1oC for 10 seconds the base pan heater will be actived and will be 5 mins delay inactive after defrost. | Integrated 24V control allows the system to automatically switch from heating with the heat pump ductless systems to the conventional, electric heat pump, or dual fuel heating system based on a preselected outdoor temperature (when paired with a 24V controlled third party thermostat). | Wi-fi/ Smart communication available when paired with qualifying third party 24V thermostats. | N/A | R410A | USA, Canada | 20520 | 2.39 | 2.52 | 24200 | 2.42 | 2.93 | 26470 | 2.42 | 3.21 | 21650 | 2 | 3.17 | 28100 | 2 | 4.12 | 24780 | 0.74 | 9.81 | 25200 | 2.41 | 3.06 | 25310 | 0.68 | 10.91 | 18360 | 0.63 | 8.54 | 18600 | 2.08 | 2.62 | 18870 | 0.59 | 9.37 | 11160 | 0.52 | 6.29 | 21800 | 3.51 | 1.82 | 21800 | 3.51 | 1.82
07/18/23 | Live | CARRIER | AIRQUEST | HORIZONTAL VS HP | Singlezone Ducted, Centrally Ducted | 212982267 |  | HRCU-A-CB | DLCURAH24ABK | Ducted Indoor Units | EA*4X30L17A* | *80MSU0401712A* |  |  |  | 10 | 17.5 | 8.5 | 7.9 | FALSE | FALSE | FALSE |  | 72 | 92 | 93 | TRUE | Integrated | 150 | 1.When the unit power is on/in heating mode,and if the outdoor temperature drops below 3oC for 30 seconds,after running for 25mins, the base pan heater will be actived for 5 minutes. 2. In defrost mode and the outdoor temperature lower 1oC for 10 seconds the base pan heater will be actived and will be 5 mins delay inactive after defrost. | Integrated 24V control allows the system to automatically switch from heating with the heat pump ductless systems to the conventional, electric heat pump, or dual fuel heating system based on a preselected outdoor temperature (when paired with a 24V controlled third party thermostat). | Wi-fi/ Smart communication available when paired with qualifying third party 24V thermostats. | N/A | R410A | USA, Canada | 20010 | 2.33 | 2.52 | 23600 | 2.36 | 2.93 | 25810 | 2.36 | 3.21 | 21320 | 2 | 3.12 | 27670 | 2 | 4.05 | 25960 | 0.78 | 9.75 | 26400 | 2.55 | 3.03 | 26520 | 0.71 | 10.95 | 18850 | 0.67 | 8.25 | 19100 | 2.19 | 2.56 | 19370 | 0.62 | 9.16 | 12590 | 0.52 | 7.1 | 24600 | 3.53 | 2.04 | 24600 | 3.53 | 2.04
07/18/23 | Live | CARRIER | AIRQUEST | HORIZONTAL VS HP | Singlezone Ducted, Centrally Ducted | 212982279 |  | HRCU-A-CB | DLCURAH24ABK | Ducted Indoor Units | EA*4X36L17A* | *80MSU0401712A* |  |  |  | 10 | 17.5 | 8.5 | 7.8 | FALSE | FALSE | FALSE |  | 72 | 90 | 90 | TRUE | Integrated | 150 | 1.When the unit power is on/in heating mode,and if the outdoor temperature drops below 3oC for 30 seconds,after running for 25mins, the base pan heater will be actived for 5 minutes. 2. In defrost mode and the outdoor temperature lower 1oC for 10 seconds the base pan heater will be actived and will be 5 mins delay inactive after defrost. | Integrated 24V control allows the system to automatically switch from heating with the heat pump ductless systems to the conventional, electric heat pump, or dual fuel heating system based on a preselected outdoor temperature (when paired with a 24V controlled third party thermostat). | Wi-fi/ Smart communication available when paired with qualifying third party 24V thermostats. | N/A | R410A | USA, Canada | 20180 | 2.35 | 2.52 | 23800 | 2.38 | 2.93 | 26030 | 2.38 | 3.21 | 21490 | 2 | 3.15 | 27880 | 2 | 4.09 | 25760 | 0.76 | 9.93 | 26200 | 2.51 | 3.06 | 26310 | 0.7 | 11.02 | 18750 | 0.66 | 8.33 | 19000 | 2.16 | 2.58 | 19270 | 0.61 | 9.26 | 12180 | 0.52 | 6.86 | 23800 | 3.52 | 1.98 | 23800 | 3.52 | 1.98
07/18/23 | Live | CARRIER | AIRQUEST | HORIZONTAL VS HP | Singlezone Ducted, Centrally Ducted | 212982291 |  | HRCU-A-CB | DLCURAH24ABK | Ducted Indoor Units | EA*4X36L21A* | *80MSU0401712A* |  |  |  | 10 | 17.5 | 8.5 | 7.75 | FALSE | FALSE | FALSE |  | 72 | 89 | 90 | TRUE | Integrated | 150 | 1.When the unit power is on/in heating mode,and if the outdoor temperature drops below 3oC for 30 seconds,after running for 25mins, the base pan heater will be actived for 5 minutes. 2. In defrost mode and the outdoor temperature lower 1oC for 10 seconds the base pan heater will be actived and will be 5 mins delay inactive after defrost. | Integrated 24V control allows the system to automatically switch from heating with the heat pump ductless systems to the conventional, electric heat pump, or dual fuel heating system based on a preselected outdoor temperature (when paired with a 24V controlled third party thermostat). | Wi-fi/ Smart communication available when paired with qualifying third party 24V thermostats. | N/A | R410A | USA, Canada | 20180 | 2.35 | 2.52 | 23800 | 2.38 | 2.93 | 26030 | 2.38 | 3.21 | 21650 | 2.01 | 3.16 | 28100 | 2 | 4.12 | 25760 | 0.76 | 9.93 | 26200 | 2.49 | 3.08 | 26310 | 0.7 | 11.02 | 18850 | 0.65 | 8.5 | 19100 | 2.15 | 2.6 | 19370 | 0.61 | 9.31 | 12080 | 0.51 | 6.94 | 23600 | 3.49 | 1.98 | 23600 | 3.49 | 1.98
07/18/23 | Live | CARRIER | AIRQUEST | HORIZONTAL VS HP | Singlezone Ducted, Centrally Ducted | 212982303 |  | HRCU-A-CB | DLCURAH24ABK | Ducted Indoor Units | EA*4X37L17A* | *80MSU0401712A* |  |  |  | 10 | 17.5 | 8.5 | 7.55 | FALSE | FALSE | FALSE |  | 73 | 87 | 87 | TRUE | Integrated | 150 | 1.When the unit power is on/in heating mode,and if the outdoor temperature drops below 3oC for 30 seconds,after running for 25mins, the base pan heater will be actived for 5 minutes. 2. In defrost mode and the outdoor temperature lower 1oC for 10 seconds the base pan heater will be actived and will be 5 mins delay inactive after defrost. | Integrated 24V control allows the system to automatically switch from heating with the heat pump ductless systems to the conventional, electric heat pump, or dual fuel heating system based on a preselected outdoor temperature (when paired with a 24V controlled third party thermostat). | Wi-fi/ Smart communication available when paired with qualifying third party 24V thermostats. | N/A | R410A | USA, Canada | 20350 | 2.37 | 2.52 | 24000 | 2.4 | 2.93 | 26250 | 2.4 | 3.21 | 21650 | 2 | 3.17 | 28100 | 2 | 4.12 | 25170 | 0.75 | 9.84 | 25600 | 2.45 | 3.06 | 25710 | 0.69 | 10.92 | 18560 | 0.64 | 8.5 | 18800 | 2.1 | 2.62 | 19070 | 0.59 | 9.47 | 11470 | 0.51 | 6.59 | 22400 | 3.49 | 1.88 | 22400 | 3.49 | 1.88
07/18/23 | Live | CARRIER | AIRQUEST | HORIZONTAL VS HP | Singlezone Ducted, Centrally Ducted | 212982315 |  | HRCU-A-CB | DLCURAH24ABK | Ducted Indoor Units | EA*4X37L21A* | *80MSU0401712A* |  |  |  | 10.5 | 17.5 | 8.5 | 7.4 | FALSE | FALSE | FALSE |  | 74 | 85 | 85 | TRUE | Integrated | 150 | 1.When the unit power is on/in heating mode,and if the outdoor temperature drops below 3oC for 30 seconds,after running for 25mins, the base pan heater will be actived for 5 minutes. 2. In defrost mode and the outdoor temperature lower 1oC for 10 seconds the base pan heater will be actived and will be 5 mins delay inactive after defrost. | Integrated 24V control allows the system to automatically switch from heating with the heat pump ductless systems to the conventional, electric heat pump, or dual fuel heating system based on a preselected outdoor temperature (when paired with a 24V controlled third party thermostat). | Wi-fi/ Smart communication available when paired with qualifying third party 24V thermostats. | N/A | R410A | USA, Canada | 20520 | 2.28 | 2.64 | 24200 | 2.3 | 3.08 | 26470 | 2.31 | 3.36 | 21980 | 2.01 | 3.2 | 28530 | 2 | 4.18 | 24780 | 0.73 | 9.95 | 25200 | 2.38 | 3.1 | 25310 | 0.67 | 11.07 | 18460 | 0.63 | 8.59 | 18700 | 2.08 | 2.63 | 18970 | 0.59 | 9.42 | 11060 | 0.51 | 6.36 | 21600 | 3.48 | 1.82 | 21600 | 3.48 | 1.82
07/18/23 | Live | CARRIER | AIRQUEST | HORIZONTAL VS HP | Singlezone Ducted, Centrally Ducted | 212982327 |  | HRCU-A-CB | DLCURAH24ABK | Ducted Indoor Units | EN(A,D)4X24L17** | *80MSU0401712A* |  |  |  | 10 | 17 | 8.5 | 8.25 | FALSE | FALSE | FALSE |  | 72 | 94 | 94 | TRUE | Integrated | 150 | 1.When the unit power is on/in heating mode,and if the outdoor temperature drops below 3oC for 30 seconds,after running for 25mins, the base pan heater will be actived for 5 minutes. 2. In defrost mode and the outdoor temperature lower 1oC for 10 seconds the base pan heater will be actived and will be 5 mins delay inactive after defrost. | Integrated 24V control allows the system to automatically switch from heating with the heat pump ductless systems to the conventional, electric heat pump, or dual fuel heating system based on a preselected outdoor temperature (when paired with a 24V controlled third party thermostat). | Wi-fi/ Smart communication available when paired with qualifying third party 24V thermostats. | N/A | R410A | USA, Canada | 19670 | 2.29 | 2.52 | 23200 | 2.32 | 2.93 | 25370 | 2.32 | 3.2 | 20990 | 2.01 | 3.06 | 27240 | 2 | 3.99 | 26350 | 0.78 | 9.9 | 26800 | 2.57 | 3.06 | 26920 | 0.72 | 10.96 | 19150 | 0.66 | 8.5 | 19400 | 2.17 | 2.62 | 19680 | 0.61 | 9.46 | 13000 | 0.51 | 7.47 | 25400 | 3.48 | 2.14 | 25400 | 3.48 | 2.14
07/18/23 | Live | CARRIER | AIRQUEST | HORIZONTAL VS HP | Singlezone Ducted, Centrally Ducted | 212982339 |  | HRCU-A-CB | DLCURAH24ABK | Ducted Indoor Units | EN(A,D)4X30L17** | *80MSU0401712A* |  |  |  | 10.5 | 17 | 8.5 | 7.9 | FALSE | FALSE | FALSE |  | 72 | 92 | 93 | TRUE | Integrated | 150 | 1.When the unit power is on/in heating mode,and if the outdoor temperature drops below 3oC for 30 seconds,after running for 25mins, the base pan heater will be actived for 5 minutes. 2. In defrost mode and the outdoor temperature lower 1oC for 10 seconds the base pan heater will be actived and will be 5 mins delay inactive after defrost. | Integrated 24V control allows the system to automatically switch from heating with the heat pump ductless systems to the conventional, electric heat pump, or dual fuel heating system based on a preselected outdoor temperature (when paired with a 24V controlled third party thermostat). | Wi-fi/ Smart communication available when paired with qualifying third party 24V thermostats. | N/A | R410A | USA, Canada | 20010 | 2.22 | 2.64 | 23600 | 2.25 | 3.07 | 25810 | 2.25 | 3.36 | 21490 | 2.01 | 3.13 | 27880 | 2.01 | 4.07 | 25760 | 0.77 | 9.8 | 26200 | 2.53 | 3.03 | 26310 | 0.71 | 10.86 | 18850 | 0.67 | 8.25 | 19100 | 2.19 | 2.56 | 19370 | 0.62 | 9.16 | 12490 | 0.52 | 7.04 | 24400 | 3.54 | 2.02 | 24400 | 3.54 | 2.02
07/18/23 | Live | CARRIER | AIRQUEST | HORIZONTAL VS HP | Singlezone Ducted, Centrally Ducted | 212982351 |  | HRCU-A-CB | DLCURAH24ABK | Ducted Indoor Units | EN(A,D,W)4X36L17** | *80MSU0401712A* |  |  |  | 10.5 | 17 | 8.5 | 7.9 | FALSE | FALSE | FALSE |  | 72 | 92 | 93 | TRUE | Integrated | 150 | 1.When the unit power is on/in heating mode,and if the outdoor temperature drops below 3oC for 30 seconds,after running for 25mins, the base pan heater will be actived for 5 minutes. 2. In defrost mode and the outdoor temperature lower 1oC for 10 seconds the base pan heater will be actived and will be 5 mins delay inactive after defrost. | Integrated 24V control allows the system to automatically switch from heating with the heat pump ductless systems to the conventional, electric heat pump, or dual fuel heating system based on a preselected outdoor temperature (when paired with a 24V controlled third party thermostat). | Wi-fi/ Smart communication available when paired with qualifying third party 24V thermostats. | N/A | R410A | USA, Canada | 20010 | 2.22 | 2.64 | 23600 | 2.25 | 3.07 | 25810 | 2.25 | 3.36 | 21490 | 2.01 | 3.13 | 27880 | 2.01 | 4.07 | 25760 | 0.77 | 9.8 | 26200 | 2.53 | 3.03 | 26310 | 0.71 | 10.86 | 18850 | 0.67 | 8.25 | 19100 | 2.19 | 2.56 | 19370 | 0.62 | 9.16 | 12490 | 0.52 | 7.04 | 24400 | 3.54 | 2.02 | 24400 | 3.54 | 2.02
07/18/23 | Live | CARRIER | AIRQUEST | HORIZONTAL VS HP | Singlezone Ducted, Centrally Ducted | 212982363 |  | HRCU-A-CB | DLCURAH24ABK | Ducted Indoor Units | EN(A,D)4X36L21** | *80MSU0401712A* |  |  |  | 10.5 | 17 | 8.5 | 7.9 | FALSE | FALSE | FALSE |  | 72 | 92 | 93 | TRUE | Integrated | 150 | 1.When the unit power is on/in heating mode,and if the outdoor temperature drops below 3oC for 30 seconds,after running for 25mins, the base pan heater will be actived for 5 minutes. 2. In defrost mode and the outdoor temperature lower 1oC for 10 seconds the base pan heater will be actived and will be 5 mins delay inactive after defrost. | Integrated 24V control allows the system to automatically switch from heating with the heat pump ductless systems to the conventional, electric heat pump, or dual fuel heating system based on a preselected outdoor temperature (when paired with a 24V controlled third party thermostat). | Wi-fi/ Smart communication available when paired with qualifying third party 24V thermostats. | N/A | R410A | USA, Canada | 20010 | 2.22 | 2.64 | 23600 | 2.25 | 3.07 | 25810 | 2.25 | 3.36 | 21490 | 2.01 | 3.13 | 27880 | 2.01 | 4.07 | 25760 | 0.77 | 9.8 | 26200 | 2.53 | 3.03 | 26310 | 0.71 | 10.86 | 18850 | 0.67 | 8.25 | 19100 | 2.19 | 2.56 | 19370 | 0.62 | 9.16 | 12490 | 0.52 | 7.04 | 24400 | 3.54 | 2.02 | 24400 | 3.54 | 2.02
07/18/23 | Live | CARRIER | AIRQUEST | HORIZONTAL VS HP | Singlezone Ducted, Centrally Ducted | 212982699 |  | HRCU-A-CB | DLCURAH24ABK | Ducted Indoor Units | EA*4X36L21A* | *80MSU0601716A* |  |  |  | 10 | 17.5 | 8.5 | 7.8 | FALSE | FALSE | FALSE |  | 72 | 91 | 91 | TRUE | Integrated | 150 | 1.When the unit power is on/in heating mode,and if the outdoor temperature drops below 3oC for 30 seconds,after running for 25mins, the base pan heater will be actived for 5 minutes. 2. In defrost mode and the outdoor temperature lower 1oC for 10 seconds the base pan heater will be actived and will be 5 mins delay inactive after defrost. | Integrated 24V control allows the system to automatically switch from heating with the heat pump ductless systems to the conventional, electric heat pump, or dual fuel heating system based on a preselected outdoor temperature (when paired with a 24V controlled third party thermostat). | Wi-fi/ Smart communication available when paired with qualifying third party 24V thermostats. | N/A | R410A | USA, Canada | 20010 | 2.33 | 2.52 | 23600 | 2.36 | 2.93 | 25810 | 2.36 | 3.21 | 21490 | 2 | 3.15 | 27880 | 2 | 4.09 | 25760 | 0.77 | 9.8 | 26200 | 2.53 | 3.03 | 26310 | 0.71 | 10.86 | 18750 | 0.66 | 8.33 | 19000 | 2.16 | 2.58 | 19270 | 0.61 | 9.26 | 12280 | 0.52 | 6.92 | 24000 | 3.52 | 2 | 24000 | 3.52 | 2
07/18/23 | Live | CARRIER | AIRQUEST | HORIZONTAL VS HP | Singlezone Ducted, Centrally Ducted | 212982711 |  | HRCU-A-CB | DLCURAH24ABK | Ducted Indoor Units | EA*4X37L21A* | *80MSU0601716A* |  |  |  | 10.5 | 17.5 | 8.5 | 7.4 | FALSE | FALSE | FALSE |  | 74 | 86 | 87 | TRUE | Integrated | 150 | 1.When the unit power is on/in heating mode,and if the outdoor temperature drops below 3oC for 30 seconds,after running for 25mins, the base pan heater will be actived for 5 minutes. 2. In defrost mode and the outdoor temperature lower 1oC for 10 seconds the base pan heater will be actived and will be 5 mins delay inactive after defrost. | Integrated 24V control allows the system to automatically switch from heating with the heat pump ductless systems to the conventional, electric heat pump, or dual fuel heating system based on a preselected outdoor temperature (when paired with a 24V controlled third party thermostat). | Wi-fi/ Smart communication available when paired with qualifying third party 24V thermostats. | N/A | R410A | USA, Canada | 20520 | 2.28 | 2.64 | 24200 | 2.3 | 3.08 | 26470 | 2.31 | 3.36 | 21820 | 2 | 3.2 | 28310 | 2 | 4.15 | 24580 | 0.73 | 9.87 | 25000 | 2.39 | 3.07 | 25110 | 0.67 | 10.98 | 18360 | 0.63 | 8.54 | 18600 | 2.08 | 2.62 | 18870 | 0.59 | 9.37 | 11160 | 0.51 | 6.41 | 21800 | 3.47 | 1.84 | 21800 | 3.47 | 1.84
07/18/23 | Live | CARRIER | AIRQUEST | HORIZONTAL VS HP | Singlezone Ducted, Centrally Ducted | 212982723 |  | HRCU-A-CB | DLCURAH24ABK | Ducted Indoor Units | EN(A,D)4X36L21** | *80MSU0601716A* |  |  |  | 10.5 | 17.5 | 8.5 | 7.95 | FALSE | FALSE | FALSE |  | 72 | 93 | 93 | TRUE | Integrated | 150 | 1.When the unit power is on/in heating mode,and if the outdoor temperature drops below 3oC for 30 seconds,after running for 25mins, the base pan heater will be actived for 5 minutes. 2. In defrost mode and the outdoor temperature lower 1oC for 10 seconds the base pan heater will be actived and will be 5 mins delay inactive after defrost. | Integrated 24V control allows the system to automatically switch from heating with the heat pump ductless systems to the conventional, electric heat pump, or dual fuel heating system based on a preselected outdoor temperature (when paired with a 24V controlled third party thermostat). | Wi-fi/ Smart communication available when paired with qualifying third party 24V thermostats. | N/A | R410A | USA, Canada | 19840 | 2.2 | 2.64 | 23400 | 2.23 | 3.08 | 25590 | 2.23 | 3.36 | 21320 | 2 | 3.12 | 27670 | 2 | 4.05 | 25760 | 0.78 | 9.68 | 26200 | 2.54 | 3.02 | 26310 | 0.71 | 10.86 | 18750 | 0.66 | 8.33 | 19000 | 2.18 | 2.55 | 19270 | 0.61 | 9.26 | 12590 | 0.52 | 7.1 | 24600 | 3.5 | 2.06 | 24600 | 3.5 | 2.06
07/18/23 | Live | CARRIER | AIRQUEST | HORIZONTAL VS HP | Singlezone Ducted, Centrally Ducted | 212983132 |  | HRCU-A-CB | DLCURAH24ABK | Ducted Indoor Units | EA*4X24L17A* | *92MSN0401712A* |  |  |  | 9.5 | 15.5 | 8.5 | 8.3 | FALSE | FALSE | FALSE |  | 72 | 98 | 98 | TRUE | Integrated | 150 | 1.When the unit power is on/in heating mode,and if the outdoor temperature drops below 3oC for 30 seconds,after running for 25mins, the base pan heater will be actived for 5 minutes. 2. In defrost mode and the outdoor temperature lower 1oC for 10 seconds the base pan heater will be actived and will be 5 mins delay inactive after defrost. | Integrated 24V control allows the system to automatically switch from heating with the heat pump ductless systems to the conventional, electric heat pump, or dual fuel heating system based on a preselected outdoor temperature (when paired with a 24V controlled third party thermostat). | Wi-fi/ Smart communication available when paired with qualifying third party 24V thermostats. | N/A | R410A | USA, Canada | 19670 | 2.41 | 2.39 | 23200 | 2.44 | 2.79 | 25370 | 2.45 | 3.03 | 20990 | 2.06 | 2.99 | 27240 | 2.06 | 3.88 | 26550 | 0.8 | 9.73 | 27000 | 2.64 | 3 | 27120 | 0.74 | 10.74 | 19250 | 0.69 | 8.18 | 19500 | 2.27 | 2.52 | 19780 | 0.64 | 9.06 | 13620 | 0.51 | 7.83 | 26600 | 3.48 | 2.24 | 26600 | 3.48 | 2.24
07/18/23 | Live | CARRIER | AIRQUEST | HORIZONTAL VS HP | Singlezone Ducted, Centrally Ducted | 212983143 |  | HRCU-A-CB | DLCURAH24ABK | Ducted Indoor Units | EA*4X25L17A* | *92MSN0401712A* |  |  |  | 10 | 16 | 8.1 | 7.35 | FALSE | FALSE | FALSE |  | 74 | 86 | 87 | TRUE | Integrated | 150 | 1.When the unit power is on/in heating mode,and if the outdoor temperature drops below 3oC for 30 seconds,after running for 25mins, the base pan heater will be actived for 5 minutes. 2. In defrost mode and the outdoor temperature lower 1oC for 10 seconds the base pan heater will be actived and will be 5 mins delay inactive after defrost. | Integrated 24V control allows the system to automatically switch from heating with the heat pump ductless systems to the conventional, electric heat pump, or dual fuel heating system based on a preselected outdoor temperature (when paired with a 24V controlled third party thermostat). | Wi-fi/ Smart communication available when paired with qualifying third party 24V thermostats. | N/A | R410A | USA, Canada | 20350 | 2.37 | 2.52 | 24000 | 2.4 | 2.93 | 26250 | 2.4 | 3.21 | 21490 | 2.05 | 3.07 | 27880 | 2.05 | 3.99 | 24780 | 0.75 | 9.68 | 25200 | 2.45 | 3.01 | 25310 | 0.68 | 10.91 | 18560 | 0.65 | 8.37 | 18800 | 2.14 | 2.57 | 19070 | 0.6 | 9.31 | 11260 | 0.52 | 6.35 | 22000 | 3.54 | 1.82 | 22000 | 3.54 | 1.82
07/18/23 | Live | CARRIER | AIRQUEST | HORIZONTAL VS HP | Singlezone Ducted, Centrally Ducted | 212983154 |  | HRCU-A-CB | DLCURAH24ABK | Ducted Indoor Units | EA*4X30L17A* | *92MSN0401712A* |  |  |  | 9.5 | 16 | 8.5 | 7.9 | FALSE | FALSE | FALSE |  | 73 | 93 | 93 | TRUE | Integrated | 150 | 1.When the unit power is on/in heating mode,and if the outdoor temperature drops below 3oC for 30 seconds,after running for 25mins, the base pan heater will be actived for 5 minutes. 2. In defrost mode and the outdoor temperature lower 1oC for 10 seconds the base pan heater will be actived and will be 5 mins delay inactive after defrost. | Integrated 24V control allows the system to automatically switch from heating with the heat pump ductless systems to the conventional, electric heat pump, or dual fuel heating system based on a preselected outdoor temperature (when paired with a 24V controlled third party thermostat). | Wi-fi/ Smart communication available when paired with qualifying third party 24V thermostats. | N/A | R410A | USA, Canada | 19840 | 2.43 | 2.39 | 23400 | 2.46 | 2.79 | 25590 | 2.47 | 3.04 | 21150 | 2.05 | 3.02 | 27460 | 2.05 | 3.93 | 25960 | 0.79 | 9.63 | 26400 | 2.6 | 2.98 | 26520 | 0.73 | 10.65 | 19050 | 0.68 | 8.21 | 19300 | 2.24 | 2.53 | 19580 | 0.63 | 9.11 | 12690 | 0.52 | 7.15 | 24800 | 3.56 | 2.04 | 24800 | 3.56 | 2.04
07/18/23 | Live | CARRIER | AIRQUEST | HORIZONTAL VS HP | Singlezone Ducted, Centrally Ducted | 212983165 |  | HRCU-A-CB | DLCURAH24ABK | Ducted Indoor Units | EA*4X36L17A* | *92MSN0401712A* |  |  |  | 10 | 16 | 8.5 | 7.75 | FALSE | FALSE | FALSE |  | 72 | 90 | 90 | TRUE | Integrated | 150 | 1.When the unit power is on/in heating mode,and if the outdoor temperature drops below 3oC for 30 seconds,after running for 25mins, the base pan heater will be actived for 5 minutes. 2. In defrost mode and the outdoor temperature lower 1oC for 10 seconds the base pan heater will be actived and will be 5 mins delay inactive after defrost. | Integrated 24V control allows the system to automatically switch from heating with the heat pump ductless systems to the conventional, electric heat pump, or dual fuel heating system based on a preselected outdoor temperature (when paired with a 24V controlled third party thermostat). | Wi-fi/ Smart communication available when paired with qualifying third party 24V thermostats. | N/A | R410A | USA, Canada | 19840 | 2.31 | 2.52 | 23400 | 2.34 | 2.93 | 25590 | 2.34 | 3.2 | 21320 | 2.06 | 3.03 | 27670 | 2.06 | 3.94 | 25960 | 0.79 | 9.63 | 26400 | 2.58 | 3 | 26520 | 0.72 | 10.79 | 18950 | 0.67 | 8.29 | 19200 | 2.22 | 2.53 | 19470 | 0.63 | 9.06 | 12280 | 0.52 | 6.92 | 24000 | 3.55 | 1.98 | 24000 | 3.55 | 1.98
07/18/23 | Live | CARRIER | AIRQUEST | HORIZONTAL VS HP | Singlezone Ducted, Centrally Ducted | 212983176 |  | HRCU-A-CB | DLCURAH24ABK | Ducted Indoor Units | EA*4X36L21A* | *92MSN0401712A* |  |  |  | 10 | 16 | 8.5 | 7.75 | FALSE | FALSE | FALSE |  | 72 | 90 | 90 | TRUE | Integrated | 150 | 1.When the unit power is on/in heating mode,and if the outdoor temperature drops below 3oC for 30 seconds,after running for 25mins, the base pan heater will be actived for 5 minutes. 2. In defrost mode and the outdoor temperature lower 1oC for 10 seconds the base pan heater will be actived and will be 5 mins delay inactive after defrost. | Integrated 24V control allows the system to automatically switch from heating with the heat pump ductless systems to the conventional, electric heat pump, or dual fuel heating system based on a preselected outdoor temperature (when paired with a 24V controlled third party thermostat). | Wi-fi/ Smart communication available when paired with qualifying third party 24V thermostats. | N/A | R410A | USA, Canada | 20010 | 2.33 | 2.52 | 23600 | 2.36 | 2.93 | 25810 | 2.36 | 3.21 | 21320 | 2.05 | 3.05 | 27670 | 2.05 | 3.96 | 25960 | 0.78 | 9.75 | 26400 | 2.56 | 3.02 | 26520 | 0.72 | 10.79 | 18950 | 0.67 | 8.29 | 19200 | 2.22 | 2.53 | 19470 | 0.63 | 9.06 | 12280 | 0.53 | 6.79 | 24000 | 3.59 | 1.96 | 24000 | 3.59 | 1.96
07/18/23 | Live | CARRIER | AIRQUEST | HORIZONTAL VS HP | Singlezone Ducted, Centrally Ducted | 212983187 |  | HRCU-A-CB | DLCURAH24ABK | Ducted Indoor Units | EA*4X37L17A* | *92MSN0401712A* |  |  |  | 10 | 16 | 8.5 | 7.45 | FALSE | FALSE | FALSE |  | 73 | 87 | 87 | TRUE | Integrated | 150 | 1.When the unit power is on/in heating mode,and if the outdoor temperature drops below 3oC for 30 seconds,after running for 25mins, the base pan heater will be actived for 5 minutes. 2. In defrost mode and the outdoor temperature lower 1oC for 10 seconds the base pan heater will be actived and will be 5 mins delay inactive after defrost. | Integrated 24V control allows the system to automatically switch from heating with the heat pump ductless systems to the conventional, electric heat pump, or dual fuel heating system based on a preselected outdoor temperature (when paired with a 24V controlled third party thermostat). | Wi-fi/ Smart communication available when paired with qualifying third party 24V thermostats. | N/A | R410A | USA, Canada | 20180 | 2.35 | 2.52 | 23800 | 2.38 | 2.93 | 26030 | 2.38 | 3.21 | 21650 | 2.07 | 3.07 | 28100 | 2.07 | 3.98 | 25370 | 0.76 | 9.78 | 25800 | 2.5 | 3.02 | 25910 | 0.7 | 10.85 | 18750 | 0.66 | 8.33 | 19000 | 2.18 | 2.55 | 19270 | 0.61 | 9.26 | 11570 | 0.52 | 6.52 | 22600 | 3.56 | 1.86 | 22600 | 3.56 | 1.86
07/18/23 | Live | CARRIER | AIRQUEST | HORIZONTAL VS HP | Singlezone Ducted, Centrally Ducted | 212983198 |  | HRCU-A-CB | DLCURAH24ABK | Ducted Indoor Units | EA*4X37L21A* | *92MSN0401712A* |  |  |  | 10 | 16 | 8.1 | 7.35 | FALSE | FALSE | FALSE |  | 74 | 85 | 85 | TRUE | Integrated | 150 | 1.When the unit power is on/in heating mode,and if the outdoor temperature drops below 3oC for 30 seconds,after running for 25mins, the base pan heater will be actived for 5 minutes. 2. In defrost mode and the outdoor temperature lower 1oC for 10 seconds the base pan heater will be actived and will be 5 mins delay inactive after defrost. | Integrated 24V control allows the system to automatically switch from heating with the heat pump ductless systems to the conventional, electric heat pump, or dual fuel heating system based on a preselected outdoor temperature (when paired with a 24V controlled third party thermostat). | Wi-fi/ Smart communication available when paired with qualifying third party 24V thermostats. | N/A | R410A | USA, Canada | 20350 | 2.37 | 2.52 | 24000 | 2.4 | 2.93 | 26250 | 2.4 | 3.21 | 21820 | 2.07 | 3.09 | 28310 | 2.06 | 4.03 | 24980 | 0.75 | 9.76 | 25400 | 2.45 | 3.04 | 25510 | 0.69 | 10.84 | 18560 | 0.65 | 8.37 | 18800 | 2.14 | 2.57 | 19070 | 0.6 | 9.31 | 11160 | 0.52 | 6.29 | 21800 | 3.55 | 1.8 | 21800 | 3.55 | 1.8
07/18/23 | Live | CARRIER | AIRQUEST | HORIZONTAL VS HP | Singlezone Ducted, Centrally Ducted | 212983209 |  | HRCU-A-CB | DLCURAH24ABK | Ducted Indoor Units | EN(A,D)4X24L17** | *92MSN0401712A* |  |  |  | 10 | 15.5 | 8.5 | 8.15 | FALSE | FALSE | FALSE |  | 72 | 94 | 94 | TRUE | Integrated | 150 | 1.When the unit power is on/in heating mode,and if the outdoor temperature drops below 3oC for 30 seconds,after running for 25mins, the base pan heater will be actived for 5 minutes. 2. In defrost mode and the outdoor temperature lower 1oC for 10 seconds the base pan heater will be actived and will be 5 mins delay inactive after defrost. | Integrated 24V control allows the system to automatically switch from heating with the heat pump ductless systems to the conventional, electric heat pump, or dual fuel heating system based on a preselected outdoor temperature (when paired with a 24V controlled third party thermostat). | Wi-fi/ Smart communication available when paired with qualifying third party 24V thermostats. | N/A | R410A | USA, Canada | 19500 | 2.27 | 2.52 | 23000 | 2.3 | 2.93 | 25150 | 2.3 | 3.2 | 20820 | 2.06 | 2.96 | 27030 | 2.06 | 3.85 | 26550 | 0.8 | 9.73 | 27000 | 2.62 | 3.02 | 27120 | 0.73 | 10.89 | 19340 | 0.68 | 8.34 | 19600 | 2.24 | 2.56 | 19880 | 0.63 | 9.25 | 13100 | 0.52 | 7.38 | 25600 | 3.54 | 2.12 | 25600 | 3.54 | 2.12
07/18/23 | Live | CARRIER | AIRQUEST | HORIZONTAL VS HP | Singlezone Ducted, Centrally Ducted | 212983220 |  | HRCU-A-CB | DLCURAH24ABK | Ducted Indoor Units | EN(A,D)4X30L17** | *92MSN0401712A* |  |  |  | 10 | 15.5 | 8.1 | 7.75 | FALSE | FALSE | FALSE |  | 73 | 91 | 92 | TRUE | Integrated | 150 | 1.When the unit power is on/in heating mode,and if the outdoor temperature drops below 3oC for 30 seconds,after running for 25mins, the base pan heater will be actived for 5 minutes. 2. In defrost mode and the outdoor temperature lower 1oC for 10 seconds the base pan heater will be actived and will be 5 mins delay inactive after defrost. | Integrated 24V control allows the system to automatically switch from heating with the heat pump ductless systems to the conventional, electric heat pump, or dual fuel heating system based on a preselected outdoor temperature (when paired with a 24V controlled third party thermostat). | Wi-fi/ Smart communication available when paired with qualifying third party 24V thermostats. | N/A | R410A | USA, Canada | 19840 | 2.31 | 2.52 | 23400 | 2.34 | 2.93 | 25590 | 2.34 | 3.2 | 20990 | 2.05 | 3 | 27240 | 2.05 | 3.89 | 25760 | 0.79 | 9.56 | 26200 | 2.58 | 2.98 | 26310 | 0.72 | 10.71 | 18950 | 0.68 | 8.17 | 19200 | 2.23 | 2.52 | 19470 | 0.63 | 9.06 | 12390 | 0.53 | 6.85 | 24200 | 3.58 | 1.98 | 24200 | 3.58 | 1.98
07/18/23 | Live | CARRIER | AIRQUEST | HORIZONTAL VS HP | Singlezone Ducted, Centrally Ducted | 212983231 |  | HRCU-A-CB | DLCURAH24ABK | Ducted Indoor Units | EN(A,D,W)4X36L17** | *92MSN0401712A* |  |  |  | 10 | 15.5 | 8.1 | 7.75 | FALSE | FALSE | FALSE |  | 73 | 91 | 92 | TRUE | Integrated | 150 | 1.When the unit power is on/in heating mode,and if the outdoor temperature drops below 3oC for 30 seconds,after running for 25mins, the base pan heater will be actived for 5 minutes. 2. In defrost mode and the outdoor temperature lower 1oC for 10 seconds the base pan heater will be actived and will be 5 mins delay inactive after defrost. | Integrated 24V control allows the system to automatically switch from heating with the heat pump ductless systems to the conventional, electric heat pump, or dual fuel heating system based on a preselected outdoor temperature (when paired with a 24V controlled third party thermostat). | Wi-fi/ Smart communication available when paired with qualifying third party 24V thermostats. | N/A | R410A | USA, Canada | 19840 | 2.31 | 2.52 | 23400 | 2.34 | 2.93 | 25590 | 2.34 | 3.2 | 20990 | 2.05 | 3 | 27240 | 2.05 | 3.89 | 25760 | 0.79 | 9.56 | 26200 | 2.58 | 2.98 | 26310 | 0.72 | 10.71 | 18950 | 0.68 | 8.17 | 19200 | 2.23 | 2.52 | 19470 | 0.63 | 9.06 | 12390 | 0.53 | 6.85 | 24200 | 3.58 | 1.98 | 24200 | 3.58 | 1.98
07/18/23 | Live | CARRIER | AIRQUEST | HORIZONTAL VS HP | Singlezone Ducted, Centrally Ducted | 212983242 |  | HRCU-A-CB | DLCURAH24ABK | Ducted Indoor Units | EN(A,D)4X36L21** | *92MSN0401712A* |  |  |  | 10 | 15.5 | 8.1 | 7.75 | FALSE | FALSE | FALSE |  | 73 | 91 | 92 | TRUE | Integrated | 150 | 1.When the unit power is on/in heating mode,and if the outdoor temperature drops below 3oC for 30 seconds,after running for 25mins, the base pan heater will be actived for 5 minutes. 2. In defrost mode and the outdoor temperature lower 1oC for 10 seconds the base pan heater will be actived and will be 5 mins delay inactive after defrost. | Integrated 24V control allows the system to automatically switch from heating with the heat pump ductless systems to the conventional, electric heat pump, or dual fuel heating system based on a preselected outdoor temperature (when paired with a 24V controlled third party thermostat). | Wi-fi/ Smart communication available when paired with qualifying third party 24V thermostats. | N/A | R410A | USA, Canada | 19840 | 2.31 | 2.52 | 23400 | 2.34 | 2.93 | 25590 | 2.34 | 3.2 | 20990 | 2.05 | 3 | 27240 | 2.05 | 3.89 | 25760 | 0.79 | 9.56 | 26200 | 2.58 | 2.98 | 26310 | 0.72 | 10.71 | 18950 | 0.68 | 8.17 | 19200 | 2.23 | 2.52 | 19470 | 0.63 | 9.06 | 12390 | 0.53 | 6.85 | 24200 | 3.58 | 1.98 | 24200 | 3.58 | 1.98
07/18/23 | Live | CARRIER | AIRQUEST | HORIZONTAL VS HP | Singlezone Ducted, Centrally Ducted | 212983509 |  | HRCU-A-CB | DLCURAH24ABK | Ducted Indoor Units | EA*4X24L14A* | *92MSN0601412A* |  |  |  | 10 | 16.5 | 8.5 | 8.25 | FALSE | FALSE | FALSE |  | 72 | 94 | 94 | TRUE | Integrated | 150 | 1.When the unit power is on/in heating mode,and if the outdoor temperature drops below 3oC for 30 seconds,after running for 25mins, the base pan heater will be actived for 5 minutes. 2. In defrost mode and the outdoor temperature lower 1oC for 10 seconds the base pan heater will be actived and will be 5 mins delay inactive after defrost. | Integrated 24V control allows the system to automatically switch from heating with the heat pump ductless systems to the conventional, electric heat pump, or dual fuel heating system based on a preselected outdoor temperature (when paired with a 24V controlled third party thermostat). | Wi-fi/ Smart communication available when paired with qualifying third party 24V thermostats. | N/A | R410A | USA, Canada | 20010 | 2.33 | 2.52 | 23600 | 2.36 | 2.93 | 25810 | 2.36 | 3.21 | 21320 | 2.03 | 3.08 | 27670 | 2.03 | 3.99 | 26550 | 0.78 | 9.98 | 27000 | 2.57 | 3.08 | 27120 | 0.72 | 11.04 | 19250 | 0.67 | 8.42 | 19500 | 2.22 | 2.57 | 19780 | 0.63 | 9.2 | 13100 | 0.52 | 7.38 | 25600 | 3.51 | 2.14 | 25600 | 3.51 | 2.14
07/18/23 | Live | CARRIER | AIRQUEST | HORIZONTAL VS HP | Singlezone Ducted, Centrally Ducted | 212983519 |  | HRCU-A-CB | DLCURAH24ABK | Ducted Indoor Units | EA*4X24L17A* | *92MSN0601412A* |  |  |  | 10 | 16.5 | 9 | 8.2 | FALSE | FALSE | FALSE |  | 72 | 93 | 94 | TRUE | Integrated | 150 | 1.When the unit power is on/in heating mode,and if the outdoor temperature drops below 3oC for 30 seconds,after running for 25mins, the base pan heater will be actived for 5 minutes. 2. In defrost mode and the outdoor temperature lower 1oC for 10 seconds the base pan heater will be actived and will be 5 mins delay inactive after defrost. | Integrated 24V control allows the system to automatically switch from heating with the heat pump ductless systems to the conventional, electric heat pump, or dual fuel heating system based on a preselected outdoor temperature (when paired with a 24V controlled third party thermostat). | Wi-fi/ Smart communication available when paired with qualifying third party 24V thermostats. | N/A | R410A | USA, Canada | 20010 | 2.33 | 2.52 | 23600 | 2.36 | 2.93 | 25810 | 2.36 | 3.21 | 21490 | 2.04 | 3.09 | 27880 | 2.03 | 4.03 | 26550 | 0.78 | 9.98 | 27000 | 2.55 | 3.1 | 27120 | 0.71 | 11.19 | 19250 | 0.67 | 8.42 | 19500 | 2.22 | 2.57 | 19780 | 0.63 | 9.2 | 13000 | 0.52 | 7.33 | 25400 | 3.51 | 2.12 | 25400 | 3.51 | 2.12
07/18/23 | Live | CARRIER | AIRQUEST | HORIZONTAL VS HP | Singlezone Ducted, Centrally Ducted | 212983529 |  | HRCU-A-CB | DLCURAH24ABK | Ducted Indoor Units | EA*4X25L17A* | *92MSN0601412A* |  |  |  | 10 | 17 | 8.5 | 7.35 | FALSE | FALSE | FALSE |  | 74 | 84 | 85 | TRUE | Integrated | 150 | 1.When the unit power is on/in heating mode,and if the outdoor temperature drops below 3oC for 30 seconds,after running for 25mins, the base pan heater will be actived for 5 minutes. 2. In defrost mode and the outdoor temperature lower 1oC for 10 seconds the base pan heater will be actived and will be 5 mins delay inactive after defrost. | Integrated 24V control allows the system to automatically switch from heating with the heat pump ductless systems to the conventional, electric heat pump, or dual fuel heating system based on a preselected outdoor temperature (when paired with a 24V controlled third party thermostat). | Wi-fi/ Smart communication available when paired with qualifying third party 24V thermostats. | N/A | R410A | USA, Canada | 20690 | 2.41 | 2.52 | 24400 | 2.44 | 2.93 | 26690 | 2.44 | 3.21 | 21650 | 2.01 | 3.16 | 28100 | 2.01 | 4.1 | 24980 | 0.72 | 10.17 | 25400 | 2.37 | 3.14 | 25510 | 0.66 | 11.33 | 18560 | 0.64 | 8.5 | 18800 | 2.09 | 2.64 | 19070 | 0.59 | 9.47 | 11060 | 0.52 | 6.23 | 21600 | 3.52 | 1.8 | 21600 | 3.52 | 1.8
07/18/23 | Live | CARRIER | AIRQUEST | HORIZONTAL VS HP | Singlezone Ducted, Centrally Ducted | 212983539 |  | HRCU-A-CB | DLCURAH24ABK | Ducted Indoor Units | EA*4X30L14A* | *92MSN0601412A* |  |  |  | 10 | 16.5 | 8.5 | 7.85 | FALSE | FALSE | FALSE |  | 72 | 91 | 91 | TRUE | Integrated | 150 | 1.When the unit power is on/in heating mode,and if the outdoor temperature drops below 3oC for 30 seconds,after running for 25mins, the base pan heater will be actived for 5 minutes. 2. In defrost mode and the outdoor temperature lower 1oC for 10 seconds the base pan heater will be actived and will be 5 mins delay inactive after defrost. | Integrated 24V control allows the system to automatically switch from heating with the heat pump ductless systems to the conventional, electric heat pump, or dual fuel heating system based on a preselected outdoor temperature (when paired with a 24V controlled third party thermostat). | Wi-fi/ Smart communication available when paired with qualifying third party 24V thermostats. | N/A | R410A | USA, Canada | 20180 | 2.35 | 2.52 | 23800 | 2.38 | 2.93 | 26030 | 2.38 | 3.21 | 21490 | 2.03 | 3.1 | 27880 | 2.03 | 4.03 | 25960 | 0.77 | 9.88 | 26400 | 2.53 | 3.06 | 26520 | 0.71 | 10.95 | 18950 | 0.67 | 8.29 | 19200 | 2.2 | 2.56 | 19470 | 0.62 | 9.2 | 12390 | 0.52 | 6.98 | 24200 | 3.55 | 2 | 24200 | 3.55 | 2
07/18/23 | Live | CARRIER | AIRQUEST | HORIZONTAL VS HP | Singlezone Ducted, Centrally Ducted | 212983549 |  | HRCU-A-CB | DLCURAH24ABK | Ducted Indoor Units | EA*4X30L17A* | *92MSN0601412A* |  |  |  | 10 | 17 | 8.5 | 7.8 | FALSE | FALSE | FALSE |  | 72 | 89 | 90 | TRUE | Integrated | 150 | 1.When the unit power is on/in heating mode,and if the outdoor temperature drops below 3oC for 30 seconds,after running for 25mins, the base pan heater will be actived for 5 minutes. 2. In defrost mode and the outdoor temperature lower 1oC for 10 seconds the base pan heater will be actived and will be 5 mins delay inactive after defrost. | Integrated 24V control allows the system to automatically switch from heating with the heat pump ductless systems to the conventional, electric heat pump, or dual fuel heating system based on a preselected outdoor temperature (when paired with a 24V controlled third party thermostat). | Wi-fi/ Smart communication available when paired with qualifying third party 24V thermostats. | N/A | R410A | USA, Canada | 20180 | 2.35 | 2.52 | 23800 | 2.38 | 2.93 | 26030 | 2.38 | 3.21 | 21650 | 2.03 | 3.13 | 28100 | 2.03 | 4.06 | 26160 | 0.77 | 9.96 | 26600 | 2.53 | 3.08 | 26720 | 0.71 | 11.03 | 18950 | 0.67 | 8.29 | 19200 | 2.2 | 2.56 | 19470 | 0.62 | 9.2 | 12280 | 0.52 | 6.92 | 24000 | 3.55 | 1.98 | 24000 | 3.55 | 1.98
07/18/23 | Live | CARRIER | AIRQUEST | HORIZONTAL VS HP | Singlezone Ducted, Centrally Ducted | 212983559 |  | HRCU-A-CB | DLCURAH24ABK | Ducted Indoor Units | EA*4X36L17A* | *92MSN0601412A* |  |  |  | 10 | 17 | 8.5 | 7.7 | FALSE | FALSE | FALSE |  | 72 | 88 | 88 | TRUE | Integrated | 150 | 1.When the unit power is on/in heating mode,and if the outdoor temperature drops below 3oC for 30 seconds,after running for 25mins, the base pan heater will be actived for 5 minutes. 2. In defrost mode and the outdoor temperature lower 1oC for 10 seconds the base pan heater will be actived and will be 5 mins delay inactive after defrost. | Integrated 24V control allows the system to automatically switch from heating with the heat pump ductless systems to the conventional, electric heat pump, or dual fuel heating system based on a preselected outdoor temperature (when paired with a 24V controlled third party thermostat). | Wi-fi/ Smart communication available when paired with qualifying third party 24V thermostats. | N/A | R410A | USA, Canada | 20350 | 2.37 | 2.52 | 24000 | 2.4 | 2.93 | 26250 | 2.4 | 3.21 | 21820 | 2.04 | 3.13 | 28310 | 2.03 | 4.09 | 25960 | 0.76 | 10.01 | 26400 | 2.5 | 3.09 | 26520 | 0.7 | 11.1 | 18950 | 0.66 | 8.41 | 19200 | 2.16 | 2.61 | 19470 | 0.61 | 9.35 | 11980 | 0.52 | 6.75 | 23400 | 3.54 | 1.94 | 23400 | 3.54 | 1.94
07/18/23 | Live | CARRIER | AIRQUEST | HORIZONTAL VS HP | Singlezone Ducted, Centrally Ducted | 212983569 |  | HRCU-A-CB | DLCURAH24ABK | Ducted Indoor Units | EA*4X37L17A* | *92MSN0601412A* |  |  |  | 10 | 17 | 8.5 | 7.5 | FALSE | FALSE | FALSE |  | 73 | 85 | 86 | TRUE | Integrated | 150 | 1.When the unit power is on/in heating mode,and if the outdoor temperature drops below 3oC for 30 seconds,after running for 25mins, the base pan heater will be actived for 5 minutes. 2. In defrost mode and the outdoor temperature lower 1oC for 10 seconds the base pan heater will be actived and will be 5 mins delay inactive after defrost. | Integrated 24V control allows the system to automatically switch from heating with the heat pump ductless systems to the conventional, electric heat pump, or dual fuel heating system based on a preselected outdoor temperature (when paired with a 24V controlled third party thermostat). | Wi-fi/ Smart communication available when paired with qualifying third party 24V thermostats. | N/A | R410A | USA, Canada | 20520 | 2.39 | 2.52 | 24200 | 2.42 | 2.93 | 26470 | 2.42 | 3.21 | 21980 | 2.03 | 3.17 | 28530 | 2.03 | 4.12 | 25370 | 0.73 | 10.19 | 25800 | 2.41 | 3.14 | 25910 | 0.67 | 11.33 | 18750 | 0.64 | 8.59 | 19000 | 2.11 | 2.64 | 19270 | 0.6 | 9.41 | 11360 | 0.52 | 6.4 | 22200 | 3.54 | 1.84 | 22200 | 3.54 | 1.84
07/18/23 | Live | CARRIER | AIRQUEST | HORIZONTAL VS HP | Singlezone Ducted, Centrally Ducted | 212983579 |  | HRCU-A-CB | DLCURAH24ABK | Ducted Indoor Units | EN(A,D)4X24L14** | *92MSN0601412A* |  |  |  | 10 | 16.5 | 8.5 | 8.1 | FALSE | FALSE | FALSE |  | 72 | 90 | 91 | TRUE | Integrated | 150 | 1.When the unit power is on/in heating mode,and if the outdoor temperature drops below 3oC for 30 seconds,after running for 25mins, the base pan heater will be actived for 5 minutes. 2. In defrost mode and the outdoor temperature lower 1oC for 10 seconds the base pan heater will be actived and will be 5 mins delay inactive after defrost. | Integrated 24V control allows the system to automatically switch from heating with the heat pump ductless systems to the conventional, electric heat pump, or dual fuel heating system based on a preselected outdoor temperature (when paired with a 24V controlled third party thermostat). | Wi-fi/ Smart communication available when paired with qualifying third party 24V thermostats. | N/A | R410A | USA, Canada | 19840 | 2.31 | 2.52 | 23400 | 2.34 | 2.93 | 25590 | 2.34 | 3.2 | 21320 | 2.04 | 3.06 | 27670 | 2.03 | 3.99 | 26550 | 0.77 | 10.11 | 27000 | 2.54 | 3.12 | 27120 | 0.71 | 11.19 | 19250 | 0.66 | 8.55 | 19500 | 2.18 | 2.62 | 19780 | 0.62 | 9.35 | 12590 | 0.52 | 7.1 | 24600 | 3.53 | 2.04 | 24600 | 3.53 | 2.04
07/18/23 | Live | CARRIER | AIRQUEST | HORIZONTAL VS HP | Singlezone Ducted, Centrally Ducted | 212983589 |  | HRCU-A-CB | DLCURAH24ABK | Ducted Indoor Units | EN(A,D)4X24L17** | *92MSN0601412A* |  |  |  | 10 | 16.5 | 8.5 | 8.1 | FALSE | FALSE | FALSE |  | 72 | 90 | 91 | TRUE | Integrated | 150 | 1.When the unit power is on/in heating mode,and if the outdoor temperature drops below 3oC for 30 seconds,after running for 25mins, the base pan heater will be actived for 5 minutes. 2. In defrost mode and the outdoor temperature lower 1oC for 10 seconds the base pan heater will be actived and will be 5 mins delay inactive after defrost. | Integrated 24V control allows the system to automatically switch from heating with the heat pump ductless systems to the conventional, electric heat pump, or dual fuel heating system based on a preselected outdoor temperature (when paired with a 24V controlled third party thermostat). | Wi-fi/ Smart communication available when paired with qualifying third party 24V thermostats. | N/A | R410A | USA, Canada | 19840 | 2.31 | 2.52 | 23400 | 2.34 | 2.93 | 25590 | 2.34 | 3.2 | 21320 | 2.04 | 3.06 | 27670 | 2.03 | 3.99 | 26550 | 0.77 | 10.11 | 27000 | 2.54 | 3.12 | 27120 | 0.71 | 11.19 | 19250 | 0.66 | 8.55 | 19500 | 2.18 | 2.62 | 19780 | 0.62 | 9.35 | 12590 | 0.52 | 7.1 | 24600 | 3.53 | 2.04 | 24600 | 3.53 | 2.04
07/18/23 | Live | CARRIER | AIRQUEST | HORIZONTAL VS HP | Singlezone Ducted, Centrally Ducted | 212983599 |  | HRCU-A-CB | DLCURAH24ABK | Ducted Indoor Units | EN(A,D)4X30L14** | *92MSN0601412A* |  |  |  | 10 | 16.5 | 8.5 | 7.8 | FALSE | FALSE | FALSE |  | 72 | 90 | 90 | TRUE | Integrated | 150 | 1.When the unit power is on/in heating mode,and if the outdoor temperature drops below 3oC for 30 seconds,after running for 25mins, the base pan heater will be actived for 5 minutes. 2. In defrost mode and the outdoor temperature lower 1oC for 10 seconds the base pan heater will be actived and will be 5 mins delay inactive after defrost. | Integrated 24V control allows the system to automatically switch from heating with the heat pump ductless systems to the conventional, electric heat pump, or dual fuel heating system based on a preselected outdoor temperature (when paired with a 24V controlled third party thermostat). | Wi-fi/ Smart communication available when paired with qualifying third party 24V thermostats. | N/A | R410A | USA, Canada | 20180 | 2.35 | 2.52 | 23800 | 2.38 | 2.93 | 26030 | 2.38 | 3.21 | 21490 | 2.03 | 3.1 | 27880 | 2.03 | 4.03 | 25960 | 0.77 | 9.88 | 26400 | 2.53 | 3.06 | 26520 | 0.71 | 10.95 | 18950 | 0.67 | 8.29 | 19200 | 2.2 | 2.56 | 19470 | 0.62 | 9.2 | 12280 | 0.52 | 6.92 | 24000 | 3.52 | 2 | 24000 | 3.52 | 2
07/18/23 | Live | CARRIER | AIRQUEST | HORIZONTAL VS HP | Singlezone Ducted, Centrally Ducted | 212983609 |  | HRCU-A-CB | DLCURAH24ABK | Ducted Indoor Units | EN(A,D)4X30L17** | *92MSN0601412A* |  |  |  | 10.5 | 17 | 8.5 | 7.8 | FALSE | FALSE | FALSE |  | 72 | 89 | 90 | TRUE | Integrated | 150 | 1.When the unit power is on/in heating mode,and if the outdoor temperature drops below 3oC for 30 seconds,after running for 25mins, the base pan heater will be actived for 5 minutes. 2. In defrost mode and the outdoor temperature lower 1oC for 10 seconds the base pan heater will be actived and will be 5 mins delay inactive after defrost. | Integrated 24V control allows the system to automatically switch from heating with the heat pump ductless systems to the conventional, electric heat pump, or dual fuel heating system based on a preselected outdoor temperature (when paired with a 24V controlled third party thermostat). | Wi-fi/ Smart communication available when paired with qualifying third party 24V thermostats. | N/A | R410A | USA, Canada | 20180 | 2.24 | 2.64 | 23800 | 2.27 | 3.07 | 26030 | 2.27 | 3.36 | 21650 | 2.03 | 3.13 | 28100 | 2.03 | 4.06 | 25960 | 0.76 | 10.01 | 26400 | 2.5 | 3.09 | 26520 | 0.7 | 11.1 | 18950 | 0.66 | 8.41 | 19200 | 2.18 | 2.58 | 19470 | 0.62 | 9.2 | 12180 | 0.52 | 6.86 | 23800 | 3.52 | 1.98 | 23800 | 3.52 | 1.98
07/18/23 | Live | CARRIER | AIRQUEST | HORIZONTAL VS HP | Singlezone Ducted, Centrally Ducted | 212983619 |  | HRCU-A-CB | DLCURAH24ABK | Ducted Indoor Units | EN(A,D,W)4X36L17** | *92MSN0601412A* |  |  |  | 10.5 | 17 | 8.5 | 7.8 | FALSE | FALSE | FALSE |  | 72 | 89 | 90 | TRUE | Integrated | 150 | 1.When the unit power is on/in heating mode,and if the outdoor temperature drops below 3oC for 30 seconds,after running for 25mins, the base pan heater will be actived for 5 minutes. 2. In defrost mode and the outdoor temperature lower 1oC for 10 seconds the base pan heater will be actived and will be 5 mins delay inactive after defrost. | Integrated 24V control allows the system to automatically switch from heating with the heat pump ductless systems to the conventional, electric heat pump, or dual fuel heating system based on a preselected outdoor temperature (when paired with a 24V controlled third party thermostat). | Wi-fi/ Smart communication available when paired with qualifying third party 24V thermostats. | N/A | R410A | USA, Canada | 20180 | 2.24 | 2.64 | 23800 | 2.27 | 3.07 | 26030 | 2.27 | 3.36 | 21650 | 2.03 | 3.13 | 28100 | 2.03 | 4.06 | 25960 | 0.76 | 10.01 | 26400 | 2.5 | 3.09 | 26520 | 0.7 | 11.1 | 18950 | 0.66 | 8.41 | 19200 | 2.18 | 2.58 | 19470 | 0.62 | 9.2 | 12180 | 0.52 | 6.86 | 23800 | 3.52 | 1.98 | 23800 | 3.52 | 1.98
07/18/23 | Live | CARRIER | AIRQUEST | HORIZONTAL VS HP | Singlezone Ducted, Centrally Ducted | 212984028 |  | HRCU-A-CB | DLCURAH24ABK | Ducted Indoor Units | EA*4X24L17A* | *92MSN0601714A* |  |  |  | 10 | 17 | 8.5 | 8.35 | FALSE | FALSE | FALSE |  | 72 | 98 | 98 | TRUE | Integrated | 150 | 1.When the unit power is on/in heating mode,and if the outdoor temperature drops below 3oC for 30 seconds,after running for 25mins, the base pan heater will be actived for 5 minutes. 2. In defrost mode and the outdoor temperature lower 1oC for 10 seconds the base pan heater will be actived and will be 5 mins delay inactive after defrost. | Integrated 24V control allows the system to automatically switch from heating with the heat pump ductless systems to the conventional, electric heat pump, or dual fuel heating system based on a preselected outdoor temperature (when paired with a 24V controlled third party thermostat). | Wi-fi/ Smart communication available when paired with qualifying third party 24V thermostats. | N/A | R410A | USA, Canada | 19840 | 2.31 | 2.52 | 23400 | 2.34 | 2.93 | 25590 | 2.34 | 3.2 | 21150 | 2.01 | 3.08 | 27460 | 2.01 | 4 | 26350 | 0.79 | 9.78 | 26800 | 2.58 | 3.04 | 26920 | 0.72 | 10.96 | 19150 | 0.68 | 8.25 | 19400 | 2.22 | 2.56 | 19680 | 0.63 | 9.15 | 13510 | 0.51 | 7.76 | 26400 | 3.45 | 2.24 | 26400 | 3.45 | 2.24
07/18/23 | Live | CARRIER | AIRQUEST | HORIZONTAL VS HP | Singlezone Ducted, Centrally Ducted | 212984040 |  | HRCU-A-CB | DLCURAH24ABK | Ducted Indoor Units | EA*4X25L17A* | *92MSN0601714A* |  |  |  | 10 | 17 | 8.5 | 7.4 | FALSE | FALSE | FALSE |  | 74 | 86 | 86 | TRUE | Integrated | 150 | 1.When the unit power is on/in heating mode,and if the outdoor temperature drops below 3oC for 30 seconds,after running for 25mins, the base pan heater will be actived for 5 minutes. 2. In defrost mode and the outdoor temperature lower 1oC for 10 seconds the base pan heater will be actived and will be 5 mins delay inactive after defrost. | Integrated 24V control allows the system to automatically switch from heating with the heat pump ductless systems to the conventional, electric heat pump, or dual fuel heating system based on a preselected outdoor temperature (when paired with a 24V controlled third party thermostat). | Wi-fi/ Smart communication available when paired with qualifying third party 24V thermostats. | N/A | R410A | USA, Canada | 20520 | 2.39 | 2.52 | 24200 | 2.42 | 2.93 | 26470 | 2.42 | 3.21 | 21650 | 2.01 | 3.16 | 28100 | 2 | 4.12 | 24780 | 0.73 | 9.95 | 25200 | 2.4 | 3.08 | 25310 | 0.67 | 11.07 | 18460 | 0.64 | 8.45 | 18700 | 2.09 | 2.62 | 18970 | 0.59 | 9.42 | 11160 | 0.52 | 6.29 | 21800 | 3.51 | 1.82 | 21800 | 3.51 | 1.82
07/18/23 | Live | CARRIER | AIRQUEST | HORIZONTAL VS HP | Singlezone Ducted, Centrally Ducted | 212984052 |  | HRCU-A-CB | DLCURAH24ABK | Ducted Indoor Units | EA*4X30L17A* | *92MSN0601714A* |  |  |  | 10 | 17 | 8.5 | 7.9 | FALSE | FALSE | FALSE |  | 72 | 92 | 93 | TRUE | Integrated | 150 | 1.When the unit power is on/in heating mode,and if the outdoor temperature drops below 3oC for 30 seconds,after running for 25mins, the base pan heater will be actived for 5 minutes. 2. In defrost mode and the outdoor temperature lower 1oC for 10 seconds the base pan heater will be actived and will be 5 mins delay inactive after defrost. | Integrated 24V control allows the system to automatically switch from heating with the heat pump ductless systems to the conventional, electric heat pump, or dual fuel heating system based on a preselected outdoor temperature (when paired with a 24V controlled third party thermostat). | Wi-fi/ Smart communication available when paired with qualifying third party 24V thermostats. | N/A | R410A | USA, Canada | 20010 | 2.33 | 2.52 | 23600 | 2.36 | 2.93 | 25810 | 2.36 | 3.21 | 21320 | 2.01 | 3.11 | 27670 | 2 | 4.05 | 25960 | 0.78 | 9.75 | 26400 | 2.55 | 3.03 | 26520 | 0.71 | 10.95 | 18850 | 0.67 | 8.25 | 19100 | 2.19 | 2.56 | 19370 | 0.62 | 9.16 | 12590 | 0.52 | 7.1 | 24600 | 3.53 | 2.04 | 24600 | 3.53 | 2.04
07/18/23 | Live | CARRIER | AIRQUEST | HORIZONTAL VS HP | Singlezone Ducted, Centrally Ducted | 212984064 |  | HRCU-A-CB | DLCURAH24ABK | Ducted Indoor Units | EA*4X36L17A* | *92MSN0601714A* |  |  |  | 10 | 17 | 8.5 | 7.8 | FALSE | FALSE | FALSE |  | 72 | 90 | 90 | TRUE | Integrated | 150 | 1.When the unit power is on/in heating mode,and if the outdoor temperature drops below 3oC for 30 seconds,after running for 25mins, the base pan heater will be actived for 5 minutes. 2. In defrost mode and the outdoor temperature lower 1oC for 10 seconds the base pan heater will be actived and will be 5 mins delay inactive after defrost. | Integrated 24V control allows the system to automatically switch from heating with the heat pump ductless systems to the conventional, electric heat pump, or dual fuel heating system based on a preselected outdoor temperature (when paired with a 24V controlled third party thermostat). | Wi-fi/ Smart communication available when paired with qualifying third party 24V thermostats. | N/A | R410A | USA, Canada | 20180 | 2.35 | 2.52 | 23800 | 2.38 | 2.93 | 26030 | 2.38 | 3.21 | 21490 | 2.01 | 3.13 | 27880 | 2.01 | 4.07 | 25760 | 0.76 | 9.93 | 26200 | 2.51 | 3.06 | 26310 | 0.7 | 11.02 | 18850 | 0.66 | 8.37 | 19100 | 2.17 | 2.58 | 19370 | 0.61 | 9.31 | 12180 | 0.52 | 6.86 | 23800 | 3.52 | 1.98 | 23800 | 3.52 | 1.98
07/18/23 | Live | CARRIER | AIRQUEST | HORIZONTAL VS HP | Singlezone Ducted, Centrally Ducted | 212984076 |  | HRCU-A-CB | DLCURAH24ABK | Ducted Indoor Units | EA*4X36L21A* | *92MSN0601714A* |  |  |  | 10 | 17.5 | 8.5 | 7.75 | FALSE | FALSE | FALSE |  | 72 | 89 | 90 | TRUE | Integrated | 150 | 1.When the unit power is on/in heating mode,and if the outdoor temperature drops below 3oC for 30 seconds,after running for 25mins, the base pan heater will be actived for 5 minutes. 2. In defrost mode and the outdoor temperature lower 1oC for 10 seconds the base pan heater will be actived and will be 5 mins delay inactive after defrost. | Integrated 24V control allows the system to automatically switch from heating with the heat pump ductless systems to the conventional, electric heat pump, or dual fuel heating system based on a preselected outdoor temperature (when paired with a 24V controlled third party thermostat). | Wi-fi/ Smart communication available when paired with qualifying third party 24V thermostats. | N/A | R410A | USA, Canada | 20180 | 2.35 | 2.52 | 23800 | 2.38 | 2.93 | 26030 | 2.38 | 3.21 | 21650 | 2.01 | 3.16 | 28100 | 2.01 | 4.1 | 25760 | 0.76 | 9.93 | 26200 | 2.49 | 3.08 | 26310 | 0.7 | 11.02 | 18850 | 0.66 | 8.37 | 19100 | 2.17 | 2.58 | 19370 | 0.61 | 9.31 | 12080 | 0.52 | 6.81 | 23600 | 3.53 | 1.96 | 23600 | 3.53 | 1.96
07/18/23 | Live | CARRIER | AIRQUEST | HORIZONTAL VS HP | Singlezone Ducted, Centrally Ducted | 212984088 |  | HRCU-A-CB | DLCURAH24ABK | Ducted Indoor Units | EA*4X37L17A* | *92MSN0601714A* |  |  |  | 10 | 17 | 8.5 | 7.5 | FALSE | FALSE | FALSE |  | 73 | 87 | 87 | TRUE | Integrated | 150 | 1.When the unit power is on/in heating mode,and if the outdoor temperature drops below 3oC for 30 seconds,after running for 25mins, the base pan heater will be actived for 5 minutes. 2. In defrost mode and the outdoor temperature lower 1oC for 10 seconds the base pan heater will be actived and will be 5 mins delay inactive after defrost. | Integrated 24V control allows the system to automatically switch from heating with the heat pump ductless systems to the conventional, electric heat pump, or dual fuel heating system based on a preselected outdoor temperature (when paired with a 24V controlled third party thermostat). | Wi-fi/ Smart communication available when paired with qualifying third party 24V thermostats. | N/A | R410A | USA, Canada | 20350 | 2.37 | 2.52 | 24000 | 2.4 | 2.93 | 26250 | 2.4 | 3.21 | 21650 | 2.01 | 3.16 | 28100 | 2.01 | 4.1 | 25170 | 0.75 | 9.84 | 25600 | 2.45 | 3.06 | 25710 | 0.69 | 10.92 | 18650 | 0.65 | 8.41 | 18900 | 2.13 | 2.6 | 19170 | 0.6 | 9.36 | 11470 | 0.51 | 6.59 | 22400 | 3.49 | 1.88 | 22400 | 3.49 | 1.88
07/18/23 | Live | CARRIER | AIRQUEST | HORIZONTAL VS HP | Singlezone Ducted, Centrally Ducted | 212984100 |  | HRCU-A-CB | DLCURAH24ABK | Ducted Indoor Units | EA*4X37L21A* | *92MSN0601714A* |  |  |  | 10 | 17.5 | 8.5 | 7.4 | FALSE | FALSE | FALSE |  | 74 | 85 | 85 | TRUE | Integrated | 150 | 1.When the unit power is on/in heating mode,and if the outdoor temperature drops below 3oC for 30 seconds,after running for 25mins, the base pan heater will be actived for 5 minutes. 2. In defrost mode and the outdoor temperature lower 1oC for 10 seconds the base pan heater will be actived and will be 5 mins delay inactive after defrost. | Integrated 24V control allows the system to automatically switch from heating with the heat pump ductless systems to the conventional, electric heat pump, or dual fuel heating system based on a preselected outdoor temperature (when paired with a 24V controlled third party thermostat). | Wi-fi/ Smart communication available when paired with qualifying third party 24V thermostats. | N/A | R410A | USA, Canada | 20520 | 2.39 | 2.52 | 24200 | 2.42 | 2.93 | 26470 | 2.42 | 3.21 | 21820 | 2.01 | 3.18 | 28310 | 2 | 4.15 | 24780 | 0.73 | 9.95 | 25200 | 2.38 | 3.1 | 25310 | 0.67 | 11.07 | 18460 | 0.64 | 8.45 | 18700 | 2.09 | 2.62 | 18970 | 0.59 | 9.42 | 11060 | 0.51 | 6.36 | 21600 | 3.48 | 1.82 | 21600 | 3.48 | 1.82
07/18/23 | Live | CARRIER | AIRQUEST | HORIZONTAL VS HP | Singlezone Ducted, Centrally Ducted | 212984112 |  | HRCU-A-CB | DLCURAH24ABK | Ducted Indoor Units | EN(A,D)4X24L17** | *92MSN0601714A* |  |  |  | 10 | 16.5 | 8.5 | 8.25 | FALSE | FALSE | FALSE |  | 72 | 94 | 94 | TRUE | Integrated | 150 | 1.When the unit power is on/in heating mode,and if the outdoor temperature drops below 3oC for 30 seconds,after running for 25mins, the base pan heater will be actived for 5 minutes. 2. In defrost mode and the outdoor temperature lower 1oC for 10 seconds the base pan heater will be actived and will be 5 mins delay inactive after defrost. | Integrated 24V control allows the system to automatically switch from heating with the heat pump ductless systems to the conventional, electric heat pump, or dual fuel heating system based on a preselected outdoor temperature (when paired with a 24V controlled third party thermostat). | Wi-fi/ Smart communication available when paired with qualifying third party 24V thermostats. | N/A | R410A | USA, Canada | 19670 | 2.29 | 2.52 | 23200 | 2.32 | 2.93 | 25370 | 2.32 | 3.2 | 20990 | 2.01 | 3.06 | 27240 | 2.01 | 3.97 | 26350 | 0.78 | 9.9 | 26800 | 2.57 | 3.06 | 26920 | 0.72 | 10.96 | 19150 | 0.67 | 8.38 | 19400 | 2.19 | 2.6 | 19680 | 0.62 | 9.3 | 13000 | 0.51 | 7.47 | 25400 | 3.48 | 2.14 | 25400 | 3.48 | 2.14
07/18/23 | Live | CARRIER | AIRQUEST | HORIZONTAL VS HP | Singlezone Ducted, Centrally Ducted | 212984124 |  | HRCU-A-CB | DLCURAH24ABK | Ducted Indoor Units | EN(A,D)4X30L17** | *92MSN0601714A* |  |  |  | 10.5 | 17 | 8.5 | 7.85 | FALSE | FALSE | FALSE |  | 72 | 92 | 92 | TRUE | Integrated | 150 | 1.When the unit power is on/in heating mode,and if the outdoor temperature drops below 3oC for 30 seconds,after running for 25mins, the base pan heater will be actived for 5 minutes. 2. In defrost mode and the outdoor temperature lower 1oC for 10 seconds the base pan heater will be actived and will be 5 mins delay inactive after defrost. | Integrated 24V control allows the system to automatically switch from heating with the heat pump ductless systems to the conventional, electric heat pump, or dual fuel heating system based on a preselected outdoor temperature (when paired with a 24V controlled third party thermostat). | Wi-fi/ Smart communication available when paired with qualifying third party 24V thermostats. | N/A | R410A | USA, Canada | 20010 | 2.22 | 2.64 | 23600 | 2.25 | 3.07 | 25810 | 2.25 | 3.36 | 21490 | 2.02 | 3.12 | 27880 | 2.02 | 4.04 | 25960 | 0.78 | 9.75 | 26400 | 2.55 | 3.03 | 26520 | 0.71 | 10.95 | 18850 | 0.67 | 8.25 | 19100 | 2.19 | 2.56 | 19370 | 0.62 | 9.16 | 12490 | 0.52 | 7.04 | 24400 | 3.54 | 2.02 | 24400 | 3.54 | 2.02
07/18/23 | Live | CARRIER | AIRQUEST | HORIZONTAL VS HP | Singlezone Ducted, Centrally Ducted | 212984136 |  | HRCU-A-CB | DLCURAH24ABK | Ducted Indoor Units | EN(A,D,W)4X36L17** | *92MSN0601714A* |  |  |  | 10.5 | 17 | 8.5 | 7.85 | FALSE | FALSE | FALSE |  | 72 | 92 | 92 | TRUE | Integrated | 150 | 1.When the unit power is on/in heating mode,and if the outdoor temperature drops below 3oC for 30 seconds,after running for 25mins, the base pan heater will be actived for 5 minutes. 2. In defrost mode and the outdoor temperature lower 1oC for 10 seconds the base pan heater will be actived and will be 5 mins delay inactive after defrost. | Integrated 24V control allows the system to automatically switch from heating with the heat pump ductless systems to the conventional, electric heat pump, or dual fuel heating system based on a preselected outdoor temperature (when paired with a 24V controlled third party thermostat). | Wi-fi/ Smart communication available when paired with qualifying third party 24V thermostats. | N/A | R410A | USA, Canada | 20010 | 2.22 | 2.64 | 23600 | 2.25 | 3.07 | 25810 | 2.25 | 3.36 | 21490 | 2.02 | 3.12 | 27880 | 2.02 | 4.04 | 25960 | 0.78 | 9.75 | 26400 | 2.55 | 3.03 | 26520 | 0.71 | 10.95 | 18850 | 0.67 | 8.25 | 19100 | 2.19 | 2.56 | 19370 | 0.62 | 9.16 | 12490 | 0.52 | 7.04 | 24400 | 3.54 | 2.02 | 24400 | 3.54 | 2.02
07/18/23 | Live | CARRIER | AIRQUEST | HORIZONTAL VS HP | Singlezone Ducted, Centrally Ducted | 212984148 |  | HRCU-A-CB | DLCURAH24ABK | Ducted Indoor Units | EN(A,D)4X36L21** | *92MSN0601714A* |  |  |  | 10.5 | 17 | 8.5 | 7.85 | FALSE | FALSE | FALSE |  | 72 | 91 | 91 | TRUE | Integrated | 150 | 1.When the unit power is on/in heating mode,and if the outdoor temperature drops below 3oC for 30 seconds,after running for 25mins, the base pan heater will be actived for 5 minutes. 2. In defrost mode and the outdoor temperature lower 1oC for 10 seconds the base pan heater will be actived and will be 5 mins delay inactive after defrost. | Integrated 24V control allows the system to automatically switch from heating with the heat pump ductless systems to the conventional, electric heat pump, or dual fuel heating system based on a preselected outdoor temperature (when paired with a 24V controlled third party thermostat). | Wi-fi/ Smart communication available when paired with qualifying third party 24V thermostats. | N/A | R410A | USA, Canada | 20010 | 2.22 | 2.64 | 23600 | 2.25 | 3.07 | 25810 | 2.25 | 3.36 | 21490 | 2.01 | 3.13 | 27880 | 2.01 | 4.07 | 25960 | 0.78 | 9.75 | 26400 | 2.55 | 3.03 | 26520 | 0.71 | 10.95 | 18850 | 0.67 | 8.25 | 19100 | 2.19 | 2.56 | 19370 | 0.62 | 9.16 | 12390 | 0.52 | 6.98 | 24200 | 3.51 | 2.02 | 24200 | 3.51 | 2.02
07/18/23 | Live | CARRIER | AIRQUEST | HORIZONTAL VS HP | Singlezone Ducted, Centrally Ducted | 212984568 |  | HRCU-A-CB | DLCURAH24ABK | Ducted Indoor Units | EA*4X24L17A* | *92MSN0801716A* |  |  |  | 10 | 17 | 9 | 8.45 | FALSE | FALSE | FALSE |  | 72 | 99 | 100 | TRUE | Integrated | 150 | 1.When the unit power is on/in heating mode,and if the outdoor temperature drops below 3oC for 30 seconds,after running for 25mins, the base pan heater will be actived for 5 minutes. 2. In defrost mode and the outdoor temperature lower 1oC for 10 seconds the base pan heater will be actived and will be 5 mins delay inactive after defrost. | Integrated 24V control allows the system to automatically switch from heating with the heat pump ductless systems to the conventional, electric heat pump, or dual fuel heating system based on a preselected outdoor temperature (when paired with a 24V controlled third party thermostat). | Wi-fi/ Smart communication available when paired with qualifying third party 24V thermostats. | N/A | R410A | USA, Canada | 19670 | 2.29 | 2.52 | 23200 | 2.32 | 2.93 | 25370 | 2.32 | 3.2 | 21150 | 2.01 | 3.08 | 27460 | 2.01 | 4 | 26350 | 0.79 | 9.78 | 26800 | 2.6 | 3.02 | 26920 | 0.73 | 10.81 | 19050 | 0.67 | 8.33 | 19300 | 2.21 | 2.56 | 19580 | 0.62 | 9.26 | 13720 | 0.5 | 8.04 | 26800 | 3.42 | 2.3 | 26800 | 3.42 | 2.3
07/18/23 | Live | CARRIER | AIRQUEST | HORIZONTAL VS HP | Singlezone Ducted, Centrally Ducted | 212984580 |  | HRCU-A-CB | DLCURAH24ABK | Ducted Indoor Units | EA*4X25L17A* | *92MSN0801716A* |  |  |  | 10 | 17.5 | 8.5 | 7.4 | FALSE | FALSE | FALSE |  | 74 | 86 | 87 | TRUE | Integrated | 150 | 1.When the unit power is on/in heating mode,and if the outdoor temperature drops below 3oC for 30 seconds,after running for 25mins, the base pan heater will be actived for 5 minutes. 2. In defrost mode and the outdoor temperature lower 1oC for 10 seconds the base pan heater will be actived and will be 5 mins delay inactive after defrost. | Integrated 24V control allows the system to automatically switch from heating with the heat pump ductless systems to the conventional, electric heat pump, or dual fuel heating system based on a preselected outdoor temperature (when paired with a 24V controlled third party thermostat). | Wi-fi/ Smart communication available when paired with qualifying third party 24V thermostats. | N/A | R410A | USA, Canada | 20350 | 2.37 | 2.52 | 24000 | 2.4 | 2.93 | 26250 | 2.4 | 3.21 | 21490 | 2 | 3.15 | 27880 | 2 | 4.09 | 24580 | 0.73 | 9.87 | 25000 | 2.41 | 3.04 | 25110 | 0.67 | 10.98 | 18260 | 0.63 | 8.49 | 18500 | 2.09 | 2.59 | 18760 | 0.59 | 9.32 | 11160 | 0.51 | 6.41 | 21800 | 3.47 | 1.84 | 21800 | 3.47 | 1.84
07/18/23 | Live | CARRIER | AIRQUEST | HORIZONTAL VS HP | Singlezone Ducted, Centrally Ducted | 212984592 |  | HRCU-A-CB | DLCURAH24ABK | Ducted Indoor Units | EA*4X30L17A* | *92MSN0801716A* |  |  |  | 10 | 17.5 | 8.5 | 7.95 | FALSE | FALSE | FALSE |  | 72 | 94 | 94 | TRUE | Integrated | 150 | 1.When the unit power is on/in heating mode,and if the outdoor temperature drops below 3oC for 30 seconds,after running for 25mins, the base pan heater will be actived for 5 minutes. 2. In defrost mode and the outdoor temperature lower 1oC for 10 seconds the base pan heater will be actived and will be 5 mins delay inactive after defrost. | Integrated 24V control allows the system to automatically switch from heating with the heat pump ductless systems to the conventional, electric heat pump, or dual fuel heating system based on a preselected outdoor temperature (when paired with a 24V controlled third party thermostat). | Wi-fi/ Smart communication available when paired with qualifying third party 24V thermostats. | N/A | R410A | USA, Canada | 19840 | 2.31 | 2.52 | 23400 | 2.34 | 2.93 | 25590 | 2.34 | 3.2 | 21320 | 2.01 | 3.11 | 27670 | 2 | 4.05 | 25760 | 0.78 | 9.68 | 26200 | 2.54 | 3.02 | 26310 | 0.71 | 10.86 | 18850 | 0.67 | 8.25 | 19100 | 2.2 | 2.54 | 19370 | 0.62 | 9.16 | 12690 | 0.51 | 7.29 | 24800 | 3.49 | 2.08 | 24800 | 3.49 | 2.08
07/18/23 | Live | CARRIER | AIRQUEST | HORIZONTAL VS HP | Singlezone Ducted, Centrally Ducted | 212984604 |  | HRCU-A-CB | DLCURAH24ABK | Ducted Indoor Units | EA*4X36L17A* | *92MSN0801716A* |  |  |  | 10 | 17.5 | 8.5 | 7.85 | FALSE | FALSE | FALSE |  | 72 | 91 | 91 | TRUE | Integrated | 150 | 1.When the unit power is on/in heating mode,and if the outdoor temperature drops below 3oC for 30 seconds,after running for 25mins, the base pan heater will be actived for 5 minutes. 2. In defrost mode and the outdoor temperature lower 1oC for 10 seconds the base pan heater will be actived and will be 5 mins delay inactive after defrost. | Integrated 24V control allows the system to automatically switch from heating with the heat pump ductless systems to the conventional, electric heat pump, or dual fuel heating system based on a preselected outdoor temperature (when paired with a 24V controlled third party thermostat). | Wi-fi/ Smart communication available when paired with qualifying third party 24V thermostats. | N/A | R410A | USA, Canada | 20010 | 2.33 | 2.52 | 23600 | 2.36 | 2.93 | 25810 | 2.36 | 3.21 | 21490 | 2.01 | 3.13 | 27880 | 2 | 4.09 | 25760 | 0.77 | 9.8 | 26200 | 2.53 | 3.03 | 26310 | 0.71 | 10.86 | 18750 | 0.66 | 8.33 | 19000 | 2.16 | 2.58 | 19270 | 0.61 | 9.26 | 12280 | 0.52 | 6.92 | 24000 | 3.52 | 2 | 24000 | 3.52 | 2
07/18/23 | Live | CARRIER | AIRQUEST | HORIZONTAL VS HP | Singlezone Ducted, Centrally Ducted | 212984616 |  | HRCU-A-CB | DLCURAH24ABK | Ducted Indoor Units | EA*4X36L21A* | *92MSN0801716A* |  |  |  | 10 | 17.5 | 8.5 | 7.8 | FALSE | FALSE | FALSE |  | 72 | 90 | 90 | TRUE | Integrated | 150 | 1.When the unit power is on/in heating mode,and if the outdoor temperature drops below 3oC for 30 seconds,after running for 25mins, the base pan heater will be actived for 5 minutes. 2. In defrost mode and the outdoor temperature lower 1oC for 10 seconds the base pan heater will be actived and will be 5 mins delay inactive after defrost. | Integrated 24V control allows the system to automatically switch from heating with the heat pump ductless systems to the conventional, electric heat pump, or dual fuel heating system based on a preselected outdoor temperature (when paired with a 24V controlled third party thermostat). | Wi-fi/ Smart communication available when paired with qualifying third party 24V thermostats. | N/A | R410A | USA, Canada | 20180 | 2.35 | 2.52 | 23800 | 2.38 | 2.93 | 26030 | 2.38 | 3.21 | 21490 | 2 | 3.15 | 27880 | 2 | 4.09 | 25760 | 0.76 | 9.93 | 26200 | 2.51 | 3.06 | 26310 | 0.7 | 11.02 | 18750 | 0.66 | 8.33 | 19000 | 2.16 | 2.58 | 19270 | 0.61 | 9.26 | 12180 | 0.51 | 7 | 23800 | 3.49 | 2 | 23800 | 3.49 | 2
07/18/23 | Live | CARRIER | AIRQUEST | HORIZONTAL VS HP | Singlezone Ducted, Centrally Ducted | 212984628 |  | HRCU-A-CB | DLCURAH24ABK | Ducted Indoor Units | EA*4X37L17A* | *92MSN0801716A* |  |  |  | 10.5 | 17.5 | 8.5 | 7.45 | FALSE | FALSE | FALSE |  | 74 | 85 | 85 | TRUE | Integrated | 150 | 1.When the unit power is on/in heating mode,and if the outdoor temperature drops below 3oC for 30 seconds,after running for 25mins, the base pan heater will be actived for 5 minutes. 2. In defrost mode and the outdoor temperature lower 1oC for 10 seconds the base pan heater will be actived and will be 5 mins delay inactive after defrost. | Integrated 24V control allows the system to automatically switch from heating with the heat pump ductless systems to the conventional, electric heat pump, or dual fuel heating system based on a preselected outdoor temperature (when paired with a 24V controlled third party thermostat). | Wi-fi/ Smart communication available when paired with qualifying third party 24V thermostats. | N/A | R410A | USA, Canada | 20690 | 2.3 | 2.64 | 24400 | 2.32 | 3.08 | 26690 | 2.33 | 3.36 | 21980 | 2.02 | 3.19 | 28530 | 2.02 | 4.14 | 24980 | 0.72 | 10.17 | 25400 | 2.36 | 3.15 | 25510 | 0.66 | 11.33 | 18650 | 0.64 | 8.54 | 18900 | 2.1 | 2.64 | 19170 | 0.59 | 9.52 | 11160 | 0.52 | 6.29 | 21800 | 3.51 | 1.82 | 21800 | 3.51 | 1.82
07/18/23 | Live | CARRIER | AIRQUEST | HORIZONTAL VS HP | Singlezone Ducted, Centrally Ducted | 212984640 |  | HRCU-A-CB | DLCURAH24ABK | Ducted Indoor Units | EA*4X37L21A* | *92MSN0801716A* |  |  |  | 10.5 | 17.5 | 8.5 | 7.35 | FALSE | FALSE | FALSE |  | 73 | 85 | 85 | TRUE | Integrated | 150 | 1.When the unit power is on/in heating mode,and if the outdoor temperature drops below 3oC for 30 seconds,after running for 25mins, the base pan heater will be actived for 5 minutes. 2. In defrost mode and the outdoor temperature lower 1oC for 10 seconds the base pan heater will be actived and will be 5 mins delay inactive after defrost. | Integrated 24V control allows the system to automatically switch from heating with the heat pump ductless systems to the conventional, electric heat pump, or dual fuel heating system based on a preselected outdoor temperature (when paired with a 24V controlled third party thermostat). | Wi-fi/ Smart communication available when paired with qualifying third party 24V thermostats. | N/A | R410A | USA, Canada | 20520 | 2.28 | 2.64 | 24200 | 2.3 | 3.08 | 26470 | 2.31 | 3.36 | 21490 | 1.99 | 3.16 | 27880 | 1.99 | 4.11 | 24580 | 0.73 | 9.87 | 25000 | 2.39 | 3.07 | 25110 | 0.67 | 10.98 | 18160 | 0.63 | 8.45 | 18400 | 2.07 | 2.61 | 18660 | 0.59 | 9.27 | 10950 | 0.51 | 6.29 | 21400 | 3.48 | 1.8 | 21400 | 3.48 | 1.8
07/18/23 | Live | CARRIER | AIRQUEST | HORIZONTAL VS HP | Singlezone Ducted, Centrally Ducted | 212984652 |  | HRCU-A-CB | DLCURAH24ABK | Ducted Indoor Units | EN(A,D)4X24L17** | *92MSN0801716A* |  |  |  | 10 | 17 | 8.5 | 8.05 | FALSE | FALSE | FALSE |  | 72 | 89 | 90 | TRUE | Integrated | 150 | 1.When the unit power is on/in heating mode,and if the outdoor temperature drops below 3oC for 30 seconds,after running for 25mins, the base pan heater will be actived for 5 minutes. 2. In defrost mode and the outdoor temperature lower 1oC for 10 seconds the base pan heater will be actived and will be 5 mins delay inactive after defrost. | Integrated 24V control allows the system to automatically switch from heating with the heat pump ductless systems to the conventional, electric heat pump, or dual fuel heating system based on a preselected outdoor temperature (when paired with a 24V controlled third party thermostat). | Wi-fi/ Smart communication available when paired with qualifying third party 24V thermostats. | N/A | R410A | USA, Canada | 20010 | 2.33 | 2.52 | 23600 | 2.36 | 2.93 | 25810 | 2.36 | 3.21 | 21320 | 2.02 | 3.09 | 27670 | 2.02 | 4.01 | 26550 | 0.76 | 10.24 | 27000 | 2.5 | 3.17 | 27120 | 0.7 | 11.35 | 19250 | 0.66 | 8.55 | 19500 | 2.16 | 2.65 | 19780 | 0.61 | 9.5 | 12490 | 0.52 | 7.04 | 24400 | 3.54 | 2.02 | 24400 | 3.54 | 2.02
07/18/23 | Live | CARRIER | AIRQUEST | HORIZONTAL VS HP | Singlezone Ducted, Centrally Ducted | 212984664 |  | HRCU-A-CB | DLCURAH24ABK | Ducted Indoor Units | EN(A,D)4X30L17** | *92MSN0801716A* |  |  |  | 10.5 | 17.5 | 8.5 | 7.9 | FALSE | FALSE | FALSE |  | 72 | 93 | 93 | TRUE | Integrated | 150 | 1.When the unit power is on/in heating mode,and if the outdoor temperature drops below 3oC for 30 seconds,after running for 25mins, the base pan heater will be actived for 5 minutes. 2. In defrost mode and the outdoor temperature lower 1oC for 10 seconds the base pan heater will be actived and will be 5 mins delay inactive after defrost. | Integrated 24V control allows the system to automatically switch from heating with the heat pump ductless systems to the conventional, electric heat pump, or dual fuel heating system based on a preselected outdoor temperature (when paired with a 24V controlled third party thermostat). | Wi-fi/ Smart communication available when paired with qualifying third party 24V thermostats. | N/A | R410A | USA, Canada | 20010 | 2.22 | 2.64 | 23600 | 2.25 | 3.07 | 25810 | 2.25 | 3.36 | 21320 | 2 | 3.12 | 27670 | 2 | 4.05 | 25760 | 0.78 | 9.68 | 26200 | 2.54 | 3.02 | 26310 | 0.71 | 10.86 | 18850 | 0.67 | 8.25 | 19100 | 2.19 | 2.56 | 19370 | 0.62 | 9.16 | 12590 | 0.52 | 7.1 | 24600 | 3.53 | 2.04 | 24600 | 3.53 | 2.04
07/18/23 | Live | CARRIER | AIRQUEST | HORIZONTAL VS HP | Singlezone Ducted, Centrally Ducted | 212984676 |  | HRCU-A-CB | DLCURAH24ABK | Ducted Indoor Units | EN(A,D,W)4X36L17** | *92MSN0801716A* |  |  |  | 10.5 | 17.5 | 8.5 | 7.9 | FALSE | FALSE | FALSE |  | 72 | 93 | 93 | TRUE | Integrated | 150 | 1.When the unit power is on/in heating mode,and if the outdoor temperature drops below 3oC for 30 seconds,after running for 25mins, the base pan heater will be actived for 5 minutes. 2. In defrost mode and the outdoor temperature lower 1oC for 10 seconds the base pan heater will be actived and will be 5 mins delay inactive after defrost. | Integrated 24V control allows the system to automatically switch from heating with the heat pump ductless systems to the conventional, electric heat pump, or dual fuel heating system based on a preselected outdoor temperature (when paired with a 24V controlled third party thermostat). | Wi-fi/ Smart communication available when paired with qualifying third party 24V thermostats. | N/A | R410A | USA, Canada | 20010 | 2.22 | 2.64 | 23600 | 2.25 | 3.07 | 25810 | 2.25 | 3.36 | 21320 | 2 | 3.12 | 27670 | 2 | 4.05 | 25760 | 0.78 | 9.68 | 26200 | 2.54 | 3.02 | 26310 | 0.71 | 10.86 | 18850 | 0.67 | 8.25 | 19100 | 2.19 | 2.56 | 19370 | 0.62 | 9.16 | 12590 | 0.52 | 7.1 | 24600 | 3.53 | 2.04 | 24600 | 3.53 | 2.04
07/18/23 | Live | CARRIER | AIRQUEST | HORIZONTAL VS HP | Singlezone Ducted, Centrally Ducted | 212984688 |  | HRCU-A-CB | DLCURAH24ABK | Ducted Indoor Units | EN(A,D)4X36L21** | *92MSN0801716A* |  |  |  | 10.5 | 17.5 | 8.5 | 7.9 | FALSE | FALSE | FALSE |  | 72 | 93 | 93 | TRUE | Integrated | 150 | 1.When the unit power is on/in heating mode,and if the outdoor temperature drops below 3oC for 30 seconds,after running for 25mins, the base pan heater will be actived for 5 minutes. 2. In defrost mode and the outdoor temperature lower 1oC for 10 seconds the base pan heater will be actived and will be 5 mins delay inactive after defrost. | Integrated 24V control allows the system to automatically switch from heating with the heat pump ductless systems to the conventional, electric heat pump, or dual fuel heating system based on a preselected outdoor temperature (when paired with a 24V controlled third party thermostat). | Wi-fi/ Smart communication available when paired with qualifying third party 24V thermostats. | N/A | R410A | USA, Canada | 20010 | 2.22 | 2.64 | 23600 | 2.25 | 3.07 | 25810 | 2.25 | 3.36 | 21320 | 2 | 3.12 | 27670 | 2 | 4.05 | 25760 | 0.78 | 9.68 | 26200 | 2.54 | 3.02 | 26310 | 0.71 | 10.86 | 18850 | 0.67 | 8.25 | 19100 | 2.19 | 2.56 | 19370 | 0.62 | 9.16 | 12590 | 0.52 | 7.1 | 24600 | 3.53 | 2.04 | 24600 | 3.53 | 2.04
07/18/23 | Live | CARRIER | AIRQUEST | HORIZONTAL VS HP | Singlezone Ducted, Centrally Ducted | 212985032 |  | HRCU-A-CB | DLCURAH24ABK | Ducted Indoor Units | EA*4X36L21A* | *92MSN0802120A* |  |  |  | 10 | 17.5 | 8.5 | 7.85 | FALSE | FALSE | FALSE |  | 73 | 91 | 92 | TRUE | Integrated | 150 | 1.When the unit power is on/in heating mode,and if the outdoor temperature drops below 3oC for 30 seconds,after running for 25mins, the base pan heater will be actived for 5 minutes. 2. In defrost mode and the outdoor temperature lower 1oC for 10 seconds the base pan heater will be actived and will be 5 mins delay inactive after defrost. | Integrated 24V control allows the system to automatically switch from heating with the heat pump ductless systems to the conventional, electric heat pump, or dual fuel heating system based on a preselected outdoor temperature (when paired with a 24V controlled third party thermostat). | Wi-fi/ Smart communication available when paired with qualifying third party 24V thermostats. | N/A | R410A | USA, Canada | 20010 | 2.33 | 2.52 | 23600 | 2.36 | 2.93 | 25810 | 2.36 | 3.21 | 21320 | 1.99 | 3.14 | 27670 | 1.99 | 4.08 | 25570 | 0.77 | 9.73 | 26000 | 2.52 | 3.02 | 26110 | 0.71 | 10.78 | 18750 | 0.66 | 8.33 | 19000 | 2.16 | 2.58 | 19270 | 0.61 | 9.26 | 12280 | 0.51 | 7.06 | 24000 | 3.48 | 2.02 | 24000 | 3.48 | 2.02
07/18/23 | Live | CARRIER | AIRQUEST | HORIZONTAL VS HP | Singlezone Ducted, Centrally Ducted | 212985042 |  | HRCU-A-CB | DLCURAH24ABK | Ducted Indoor Units | EA*4X37L21A* | *92MSN0802120A* |  |  |  | 10.5 | 17.5 | 8.5 | 7.4 | FALSE | FALSE | FALSE |  | 73 | 83 | 83 | TRUE | Integrated | 150 | 1.When the unit power is on/in heating mode,and if the outdoor temperature drops below 3oC for 30 seconds,after running for 25mins, the base pan heater will be actived for 5 minutes. 2. In defrost mode and the outdoor temperature lower 1oC for 10 seconds the base pan heater will be actived and will be 5 mins delay inactive after defrost. | Integrated 24V control allows the system to automatically switch from heating with the heat pump ductless systems to the conventional, electric heat pump, or dual fuel heating system based on a preselected outdoor temperature (when paired with a 24V controlled third party thermostat). | Wi-fi/ Smart communication available when paired with qualifying third party 24V thermostats. | N/A | R410A | USA, Canada | 21030 | 2.33 | 2.65 | 24800 | 2.36 | 3.08 | 27120 | 2.37 | 3.35 | 22480 | 2.02 | 3.26 | 29170 | 2.02 | 4.23 | 25170 | 0.71 | 10.39 | 25600 | 2.32 | 3.23 | 25710 | 0.65 | 11.59 | 18650 | 0.63 | 8.68 | 18900 | 2.07 | 2.68 | 19170 | 0.58 | 9.69 | 10950 | 0.51 | 6.29 | 21400 | 3.48 | 1.8 | 21400 | 3.48 | 1.8
07/18/23 | Live | CARRIER | AIRQUEST | HORIZONTAL VS HP | Singlezone Ducted, Centrally Ducted | 212985052 |  | HRCU-A-CB | DLCURAH24ABK | Ducted Indoor Units | EN(A,D)4X36L21** | *92MSN0802120A* |  |  |  | 10.5 | 17 | 8.5 | 8 | FALSE | FALSE | FALSE |  | 72 | 94 | 94 | TRUE | Integrated | 150 | 1.When the unit power is on/in heating mode,and if the outdoor temperature drops below 3oC for 30 seconds,after running for 25mins, the base pan heater will be actived for 5 minutes. 2. In defrost mode and the outdoor temperature lower 1oC for 10 seconds the base pan heater will be actived and will be 5 mins delay inactive after defrost. | Integrated 24V control allows the system to automatically switch from heating with the heat pump ductless systems to the conventional, electric heat pump, or dual fuel heating system based on a preselected outdoor temperature (when paired with a 24V controlled third party thermostat). | Wi-fi/ Smart communication available when paired with qualifying third party 24V thermostats. | N/A | R410A | USA, Canada | 19840 | 2.2 | 2.64 | 23400 | 2.23 | 3.08 | 25590 | 2.23 | 3.36 | 21150 | 2 | 3.1 | 27460 | 2 | 4.02 | 25760 | 0.78 | 9.68 | 26200 | 2.56 | 3 | 26310 | 0.72 | 10.71 | 18750 | 0.67 | 8.2 | 19000 | 2.19 | 2.54 | 19270 | 0.62 | 9.11 | 12690 | 0.51 | 7.29 | 24800 | 3.49 | 2.08 | 24800 | 3.49 | 2.08
07/18/23 | Live | CARRIER | AIRQUEST | HORIZONTAL VS HP | Singlezone Ducted, Centrally Ducted | 212985338 |  | HRCU-A-CB | DLCURAH24ABK | Ducted Indoor Units | EA*4X36L21A* | *92MSN1002120A* |  |  |  | 10 | 17.5 | 8.5 | 7.75 | FALSE | FALSE | FALSE |  | 72 | 89 | 90 | TRUE | Integrated | 150 | 1.When the unit power is on/in heating mode,and if the outdoor temperature drops below 3oC for 30 seconds,after running for 25mins, the base pan heater will be actived for 5 minutes. 2. In defrost mode and the outdoor temperature lower 1oC for 10 seconds the base pan heater will be actived and will be 5 mins delay inactive after defrost. | Integrated 24V control allows the system to automatically switch from heating with the heat pump ductless systems to the conventional, electric heat pump, or dual fuel heating system based on a preselected outdoor temperature (when paired with a 24V controlled third party thermostat). | Wi-fi/ Smart communication available when paired with qualifying third party 24V thermostats. | N/A | R410A | USA, Canada | 20180 | 2.35 | 2.52 | 23800 | 2.38 | 2.93 | 26030 | 2.38 | 3.21 | 21650 | 2.01 | 3.16 | 28100 | 2 | 4.12 | 25760 | 0.76 | 9.93 | 26200 | 2.49 | 3.08 | 26310 | 0.7 | 11.02 | 18850 | 0.65 | 8.5 | 19100 | 2.15 | 2.6 | 19370 | 0.61 | 9.31 | 12080 | 0.52 | 6.81 | 23600 | 3.53 | 1.96 | 23600 | 3.53 | 1.96
07/18/23 | Live | CARRIER | AIRQUEST | HORIZONTAL VS HP | Singlezone Ducted, Centrally Ducted | 212985350 |  | HRCU-A-CB | DLCURAH24ABK | Ducted Indoor Units | EA*4X37L21A* | *92MSN1002120A* |  |  |  | 10.5 | 17.5 | 8.5 | 7.4 | FALSE | FALSE | FALSE |  | 74 | 85 | 85 | TRUE | Integrated | 150 | 1.When the unit power is on/in heating mode,and if the outdoor temperature drops below 3oC for 30 seconds,after running for 25mins, the base pan heater will be actived for 5 minutes. 2. In defrost mode and the outdoor temperature lower 1oC for 10 seconds the base pan heater will be actived and will be 5 mins delay inactive after defrost. | Integrated 24V control allows the system to automatically switch from heating with the heat pump ductless systems to the conventional, electric heat pump, or dual fuel heating system based on a preselected outdoor temperature (when paired with a 24V controlled third party thermostat). | Wi-fi/ Smart communication available when paired with qualifying third party 24V thermostats. | N/A | R410A | USA, Canada | 20520 | 2.28 | 2.64 | 24200 | 2.3 | 3.08 | 26470 | 2.31 | 3.36 | 21980 | 2.01 | 3.2 | 28530 | 2 | 4.18 | 24780 | 0.73 | 9.95 | 25200 | 2.38 | 3.1 | 25310 | 0.67 | 11.07 | 18460 | 0.63 | 8.59 | 18700 | 2.08 | 2.63 | 18970 | 0.59 | 9.42 | 11060 | 0.51 | 6.36 | 21600 | 3.48 | 1.82 | 21600 | 3.48 | 1.82
07/18/23 | Live | CARRIER | AIRQUEST | HORIZONTAL VS HP | Singlezone Ducted, Centrally Ducted | 212985362 |  | HRCU-A-CB | DLCURAH24ABK | Ducted Indoor Units | EN(A,D)4X36L21** | *92MSN1002120A* |  |  |  | 10.5 | 17.5 | 8.5 | 7.85 | FALSE | FALSE | FALSE |  | 72 | 91 | 91 | TRUE | Integrated | 150 | 1.When the unit power is on/in heating mode,and if the outdoor temperature drops below 3oC for 30 seconds,after running for 25mins, the base pan heater will be actived for 5 minutes. 2. In defrost mode and the outdoor temperature lower 1oC for 10 seconds the base pan heater will be actived and will be 5 mins delay inactive after defrost. | Integrated 24V control allows the system to automatically switch from heating with the heat pump ductless systems to the conventional, electric heat pump, or dual fuel heating system based on a preselected outdoor temperature (when paired with a 24V controlled third party thermostat). | Wi-fi/ Smart communication available when paired with qualifying third party 24V thermostats. | N/A | R410A | USA, Canada | 20010 | 2.22 | 2.64 | 23600 | 2.25 | 3.07 | 25810 | 2.25 | 3.36 | 21490 | 2.01 | 3.13 | 27880 | 2 | 4.09 | 25960 | 0.77 | 9.88 | 26400 | 2.53 | 3.06 | 26520 | 0.71 | 10.95 | 18850 | 0.67 | 8.25 | 19100 | 2.19 | 2.56 | 19370 | 0.62 | 9.16 | 12390 | 0.52 | 6.98 | 24200 | 3.51 | 2.02 | 24200 | 3.51 | 2.02
07/18/23 | Live | CARRIER | AIRQUEST | HORIZONTAL VS HP | Singlezone Ducted, Centrally Ducted | 212985756 |  | HRCU-A-CB | DLCURAH24ABK | Ducted Indoor Units | EA*4X24L14A* | *96MSN0261410A* |  |  |  | 10 | 16.5 | 8.5 | 8.3 | FALSE | FALSE | FALSE |  | 72 | 97 | 97 | TRUE | Integrated | 150 | 1.When the unit power is on/in heating mode,and if the outdoor temperature drops below 3oC for 30 seconds,after running for 25mins, the base pan heater will be actived for 5 minutes. 2. In defrost mode and the outdoor temperature lower 1oC for 10 seconds the base pan heater will be actived and will be 5 mins delay inactive after defrost. | Integrated 24V control allows the system to automatically switch from heating with the heat pump ductless systems to the conventional, electric heat pump, or dual fuel heating system based on a preselected outdoor temperature (when paired with a 24V controlled third party thermostat). | Wi-fi/ Smart communication available when paired with qualifying third party 24V thermostats. | N/A | R410A | USA, Canada | 19670 | 2.29 | 2.52 | 23200 | 2.32 | 2.93 | 25370 | 2.32 | 3.2 | 21150 | 2.04 | 3.04 | 27460 | 2.04 | 3.94 | 26550 | 0.79 | 9.85 | 27000 | 2.6 | 3.04 | 27120 | 0.73 | 10.89 | 19250 | 0.68 | 8.3 | 19500 | 2.25 | 2.54 | 19780 | 0.64 | 9.06 | 13510 | 0.52 | 7.61 | 26400 | 3.52 | 2.2 | 26400 | 3.52 | 2.2
07/18/23 | Live | CARRIER | AIRQUEST | HORIZONTAL VS HP | Singlezone Ducted, Centrally Ducted | 212985766 |  | HRCU-A-CB | DLCURAH24ABK | Ducted Indoor Units | EA*4X24L17A* | *96MSN0261410A* |  |  |  | 10 | 16.5 | 8.5 | 8.25 | FALSE | FALSE | FALSE |  | 72 | 96 | 97 | TRUE | Integrated | 150 | 1.When the unit power is on/in heating mode,and if the outdoor temperature drops below 3oC for 30 seconds,after running for 25mins, the base pan heater will be actived for 5 minutes. 2. In defrost mode and the outdoor temperature lower 1oC for 10 seconds the base pan heater will be actived and will be 5 mins delay inactive after defrost. | Integrated 24V control allows the system to automatically switch from heating with the heat pump ductless systems to the conventional, electric heat pump, or dual fuel heating system based on a preselected outdoor temperature (when paired with a 24V controlled third party thermostat). | Wi-fi/ Smart communication available when paired with qualifying third party 24V thermostats. | N/A | R410A | USA, Canada | 19840 | 2.31 | 2.52 | 23400 | 2.34 | 2.93 | 25590 | 2.34 | 3.2 | 21150 | 2.04 | 3.04 | 27460 | 2.03 | 3.96 | 26550 | 0.79 | 9.85 | 27000 | 2.6 | 3.04 | 27120 | 0.73 | 10.89 | 19250 | 0.68 | 8.3 | 19500 | 2.23 | 2.56 | 19780 | 0.63 | 9.2 | 13410 | 0.51 | 7.71 | 26200 | 3.49 | 2.2 | 26200 | 3.49 | 2.2
07/18/23 | Live | CARRIER | AIRQUEST | HORIZONTAL VS HP | Singlezone Ducted, Centrally Ducted | 212985776 |  | HRCU-A-CB | DLCURAH24ABK | Ducted Indoor Units | EA*4X25L17A* | *96MSN0261410A* |  |  |  | 10 | 16.5 | 8.5 | 7.35 | FALSE | FALSE | FALSE |  | 74 | 85 | 85 | TRUE | Integrated | 150 | 1.When the unit power is on/in heating mode,and if the outdoor temperature drops below 3oC for 30 seconds,after running for 25mins, the base pan heater will be actived for 5 minutes. 2. In defrost mode and the outdoor temperature lower 1oC for 10 seconds the base pan heater will be actived and will be 5 mins delay inactive after defrost. | Integrated 24V control allows the system to automatically switch from heating with the heat pump ductless systems to the conventional, electric heat pump, or dual fuel heating system based on a preselected outdoor temperature (when paired with a 24V controlled third party thermostat). | Wi-fi/ Smart communication available when paired with qualifying third party 24V thermostats. | N/A | R410A | USA, Canada | 20520 | 2.39 | 2.52 | 24200 | 2.42 | 2.93 | 26470 | 2.42 | 3.21 | 21650 | 2.03 | 3.13 | 28100 | 2.03 | 4.06 | 24780 | 0.73 | 9.95 | 25200 | 2.4 | 3.08 | 25310 | 0.67 | 11.07 | 18460 | 0.64 | 8.45 | 18700 | 2.11 | 2.6 | 18970 | 0.6 | 9.27 | 11060 | 0.51 | 6.36 | 21600 | 3.48 | 1.82 | 21600 | 3.48 | 1.82
07/18/23 | Live | CARRIER | AIRQUEST | HORIZONTAL VS HP | Singlezone Ducted, Centrally Ducted | 212985786 |  | HRCU-A-CB | DLCURAH24ABK | Ducted Indoor Units | EA*4X30L14A* | *96MSN0261410A* |  |  |  | 10 | 16.5 | 8.5 | 7.9 | FALSE | FALSE | FALSE |  | 72 | 92 | 93 | TRUE | Integrated | 150 | 1.When the unit power is on/in heating mode,and if the outdoor temperature drops below 3oC for 30 seconds,after running for 25mins, the base pan heater will be actived for 5 minutes. 2. In defrost mode and the outdoor temperature lower 1oC for 10 seconds the base pan heater will be actived and will be 5 mins delay inactive after defrost. | Integrated 24V control allows the system to automatically switch from heating with the heat pump ductless systems to the conventional, electric heat pump, or dual fuel heating system based on a preselected outdoor temperature (when paired with a 24V controlled third party thermostat). | Wi-fi/ Smart communication available when paired with qualifying third party 24V thermostats. | N/A | R410A | USA, Canada | 19840 | 2.31 | 2.52 | 23400 | 2.34 | 2.93 | 25590 | 2.34 | 3.2 | 21320 | 2.04 | 3.06 | 27670 | 2.04 | 3.98 | 25960 | 0.79 | 9.63 | 26400 | 2.58 | 3 | 26520 | 0.72 | 10.79 | 18950 | 0.67 | 8.29 | 19200 | 2.22 | 2.53 | 19470 | 0.63 | 9.06 | 12590 | 0.52 | 7.1 | 24600 | 3.53 | 2.04 | 24600 | 3.53 | 2.04
07/18/23 | Live | CARRIER | AIRQUEST | HORIZONTAL VS HP | Singlezone Ducted, Centrally Ducted | 212985796 |  | HRCU-A-CB | DLCURAH24ABK | Ducted Indoor Units | EA*4X30L17A* | *96MSN0261410A* |  |  |  | 10 | 16.5 | 8.5 | 8 | FALSE | FALSE | FALSE |  | 72 | 95 | 95 | TRUE | Integrated | 150 | 1.When the unit power is on/in heating mode,and if the outdoor temperature drops below 3oC for 30 seconds,after running for 25mins, the base pan heater will be actived for 5 minutes. 2. In defrost mode and the outdoor temperature lower 1oC for 10 seconds the base pan heater will be actived and will be 5 mins delay inactive after defrost. | Integrated 24V control allows the system to automatically switch from heating with the heat pump ductless systems to the conventional, electric heat pump, or dual fuel heating system based on a preselected outdoor temperature (when paired with a 24V controlled third party thermostat). | Wi-fi/ Smart communication available when paired with qualifying third party 24V thermostats. | N/A | R410A | USA, Canada | 19840 | 2.31 | 2.52 | 23400 | 2.34 | 2.93 | 25590 | 2.34 | 3.2 | 21150 | 2.02 | 3.07 | 27460 | 2.02 | 3.98 | 25760 | 0.79 | 9.56 | 26200 | 2.58 | 2.98 | 26310 | 0.72 | 10.71 | 18850 | 0.68 | 8.12 | 19100 | 2.22 | 2.52 | 19370 | 0.63 | 9.01 | 12800 | 0.52 | 7.21 | 25000 | 3.52 | 2.08 | 25000 | 3.52 | 2.08
07/18/23 | Live | CARRIER | AIRQUEST | HORIZONTAL VS HP | Singlezone Ducted, Centrally Ducted | 212985806 |  | HRCU-A-CB | DLCURAH24ABK | Ducted Indoor Units | EA*4X36L17A* | *96MSN0261410A* |  |  |  | 10 | 16.5 | 8.5 | 7.85 | FALSE | FALSE | FALSE |  | 72 | 92 | 93 | TRUE | Integrated | 150 | 1.When the unit power is on/in heating mode,and if the outdoor temperature drops below 3oC for 30 seconds,after running for 25mins, the base pan heater will be actived for 5 minutes. 2. In defrost mode and the outdoor temperature lower 1oC for 10 seconds the base pan heater will be actived and will be 5 mins delay inactive after defrost. | Integrated 24V control allows the system to automatically switch from heating with the heat pump ductless systems to the conventional, electric heat pump, or dual fuel heating system based on a preselected outdoor temperature (when paired with a 24V controlled third party thermostat). | Wi-fi/ Smart communication available when paired with qualifying third party 24V thermostats. | N/A | R410A | USA, Canada | 19840 | 2.31 | 2.52 | 23400 | 2.34 | 2.93 | 25590 | 2.34 | 3.2 | 21150 | 2.01 | 3.08 | 27460 | 2.01 | 4 | 25760 | 0.79 | 9.56 | 26200 | 2.58 | 2.98 | 26310 | 0.72 | 10.71 | 18850 | 0.67 | 8.25 | 19100 | 2.2 | 2.54 | 19370 | 0.62 | 9.16 | 12490 | 0.52 | 7.04 | 24400 | 3.54 | 2.02 | 24400 | 3.54 | 2.02
07/18/23 | Live | CARRIER | AIRQUEST | HORIZONTAL VS HP | Singlezone Ducted, Centrally Ducted | 212985816 |  | HRCU-A-CB | DLCURAH24ABK | Ducted Indoor Units | EA*4X37L17A* | *96MSN0261410A* |  |  |  | 10 | 16.5 | 8.5 | 7.45 | FALSE | FALSE | FALSE |  | 74 | 87 | 88 | TRUE | Integrated | 150 | 1.When the unit power is on/in heating mode,and if the outdoor temperature drops below 3oC for 30 seconds,after running for 25mins, the base pan heater will be actived for 5 minutes. 2. In defrost mode and the outdoor temperature lower 1oC for 10 seconds the base pan heater will be actived and will be 5 mins delay inactive after defrost. | Integrated 24V control allows the system to automatically switch from heating with the heat pump ductless systems to the conventional, electric heat pump, or dual fuel heating system based on a preselected outdoor temperature (when paired with a 24V controlled third party thermostat). | Wi-fi/ Smart communication available when paired with qualifying third party 24V thermostats. | N/A | R410A | USA, Canada | 20350 | 2.37 | 2.52 | 24000 | 2.4 | 2.93 | 26250 | 2.4 | 3.21 | 21650 | 2.05 | 3.1 | 28100 | 2.04 | 4.04 | 24780 | 0.74 | 9.81 | 25200 | 2.41 | 3.06 | 25310 | 0.68 | 10.91 | 18560 | 0.64 | 8.5 | 18800 | 2.12 | 2.6 | 19070 | 0.6 | 9.31 | 11360 | 0.52 | 6.4 | 22200 | 3.54 | 1.84 | 22200 | 3.54 | 1.84
07/18/23 | Live | CARRIER | AIRQUEST | HORIZONTAL VS HP | Singlezone Ducted, Centrally Ducted | 212985826 |  | HRCU-A-CB | DLCURAH24ABK | Ducted Indoor Units | EN(A,D)4X24L14** | *96MSN0261410A* |  |  |  | 10 | 16 | 8.5 | 8.15 | FALSE | FALSE | FALSE |  | 72 | 92 | 93 | TRUE | Integrated | 150 | 1.When the unit power is on/in heating mode,and if the outdoor temperature drops below 3oC for 30 seconds,after running for 25mins, the base pan heater will be actived for 5 minutes. 2. In defrost mode and the outdoor temperature lower 1oC for 10 seconds the base pan heater will be actived and will be 5 mins delay inactive after defrost. | Integrated 24V control allows the system to automatically switch from heating with the heat pump ductless systems to the conventional, electric heat pump, or dual fuel heating system based on a preselected outdoor temperature (when paired with a 24V controlled third party thermostat). | Wi-fi/ Smart communication available when paired with qualifying third party 24V thermostats. | N/A | R410A | USA, Canada | 19670 | 2.29 | 2.52 | 23200 | 2.32 | 2.93 | 25370 | 2.32 | 3.2 | 21150 | 2.05 | 3.02 | 27460 | 2.05 | 3.93 | 26550 | 0.78 | 9.98 | 27000 | 2.57 | 3.08 | 27120 | 0.72 | 11.04 | 19250 | 0.67 | 8.42 | 19500 | 2.2 | 2.6 | 19780 | 0.62 | 9.35 | 12900 | 0.52 | 7.27 | 25200 | 3.55 | 2.08 | 25200 | 3.55 | 2.08
07/18/23 | Live | CARRIER | AIRQUEST | HORIZONTAL VS HP | Singlezone Ducted, Centrally Ducted | 212985836 |  | HRCU-A-CB | DLCURAH24ABK | Ducted Indoor Units | EN(A,D)4X24L17** | *96MSN0261410A* |  |  |  | 10 | 16 | 8.5 | 8.15 | FALSE | FALSE | FALSE |  | 72 | 92 | 93 | TRUE | Integrated | 150 | 1.When the unit power is on/in heating mode,and if the outdoor temperature drops below 3oC for 30 seconds,after running for 25mins, the base pan heater will be actived for 5 minutes. 2. In defrost mode and the outdoor temperature lower 1oC for 10 seconds the base pan heater will be actived and will be 5 mins delay inactive after defrost. | Integrated 24V control allows the system to automatically switch from heating with the heat pump ductless systems to the conventional, electric heat pump, or dual fuel heating system based on a preselected outdoor temperature (when paired with a 24V controlled third party thermostat). | Wi-fi/ Smart communication available when paired with qualifying third party 24V thermostats. | N/A | R410A | USA, Canada | 19670 | 2.29 | 2.52 | 23200 | 2.32 | 2.93 | 25370 | 2.32 | 3.2 | 21150 | 2.05 | 3.02 | 27460 | 2.05 | 3.93 | 26550 | 0.78 | 9.98 | 27000 | 2.57 | 3.08 | 27120 | 0.72 | 11.04 | 19250 | 0.67 | 8.42 | 19500 | 2.2 | 2.6 | 19780 | 0.62 | 9.35 | 12900 | 0.52 | 7.27 | 25200 | 3.55 | 2.08 | 25200 | 3.55 | 2.08
07/18/23 | Live | CARRIER | AIRQUEST | HORIZONTAL VS HP | Singlezone Ducted, Centrally Ducted | 212985846 |  | HRCU-A-CB | DLCURAH24ABK | Ducted Indoor Units | EN(A,D)4X30L14** | *96MSN0261410A* |  |  |  | 10 | 16 | 8.1 | 7.75 | FALSE | FALSE | FALSE |  | 73 | 91 | 92 | TRUE | Integrated | 150 | 1.When the unit power is on/in heating mode,and if the outdoor temperature drops below 3oC for 30 seconds,after running for 25mins, the base pan heater will be actived for 5 minutes. 2. In defrost mode and the outdoor temperature lower 1oC for 10 seconds the base pan heater will be actived and will be 5 mins delay inactive after defrost. | Integrated 24V control allows the system to automatically switch from heating with the heat pump ductless systems to the conventional, electric heat pump, or dual fuel heating system based on a preselected outdoor temperature (when paired with a 24V controlled third party thermostat). | Wi-fi/ Smart communication available when paired with qualifying third party 24V thermostats. | N/A | R410A | USA, Canada | 19840 | 2.31 | 2.52 | 23400 | 2.34 | 2.93 | 25590 | 2.34 | 3.2 | 21150 | 2.04 | 3.04 | 27460 | 2.03 | 3.96 | 25570 | 0.77 | 9.73 | 26000 | 2.54 | 3 | 26110 | 0.71 | 10.78 | 18850 | 0.67 | 8.25 | 19100 | 2.2 | 2.54 | 19370 | 0.62 | 9.16 | 12280 | 0.52 | 6.92 | 24000 | 3.55 | 1.98 | 24000 | 3.55 | 1.98
07/18/23 | Live | CARRIER | AIRQUEST | HORIZONTAL VS HP | Singlezone Ducted, Centrally Ducted | 212985856 |  | HRCU-A-CB | DLCURAH24ABK | Ducted Indoor Units | EN(A,D)4X30L17** | *96MSN0261410A* |  |  |  | 10 | 16.5 | 8.1 | 7.85 | FALSE | FALSE | FALSE |  | 73 | 93 | 93 | TRUE | Integrated | 150 | 1.When the unit power is on/in heating mode,and if the outdoor temperature drops below 3oC for 30 seconds,after running for 25mins, the base pan heater will be actived for 5 minutes. 2. In defrost mode and the outdoor temperature lower 1oC for 10 seconds the base pan heater will be actived and will be 5 mins delay inactive after defrost. | Integrated 24V control allows the system to automatically switch from heating with the heat pump ductless systems to the conventional, electric heat pump, or dual fuel heating system based on a preselected outdoor temperature (when paired with a 24V controlled third party thermostat). | Wi-fi/ Smart communication available when paired with qualifying third party 24V thermostats. | N/A | R410A | USA, Canada | 19840 | 2.31 | 2.52 | 23400 | 2.34 | 2.93 | 25590 | 2.34 | 3.2 | 20990 | 2.02 | 3.05 | 27240 | 2.02 | 3.95 | 25570 | 0.78 | 9.61 | 26000 | 2.56 | 2.98 | 26110 | 0.72 | 10.63 | 18750 | 0.67 | 8.2 | 19000 | 2.21 | 2.52 | 19270 | 0.62 | 9.11 | 12490 | 0.52 | 7.04 | 24400 | 3.54 | 2.02 | 24400 | 3.54 | 2.02
07/18/23 | Live | CARRIER | AIRQUEST | HORIZONTAL VS HP | Singlezone Ducted, Centrally Ducted | 212985866 |  | HRCU-A-CB | DLCURAH24ABK | Ducted Indoor Units | EN(A,D,W)4X36L17** | *96MSN0261410A* |  |  |  | 10 | 16.5 | 8.1 | 7.85 | FALSE | FALSE | FALSE |  | 73 | 93 | 93 | TRUE | Integrated | 150 | 1.When the unit power is on/in heating mode,and if the outdoor temperature drops below 3oC for 30 seconds,after running for 25mins, the base pan heater will be actived for 5 minutes. 2. In defrost mode and the outdoor temperature lower 1oC for 10 seconds the base pan heater will be actived and will be 5 mins delay inactive after defrost. | Integrated 24V control allows the system to automatically switch from heating with the heat pump ductless systems to the conventional, electric heat pump, or dual fuel heating system based on a preselected outdoor temperature (when paired with a 24V controlled third party thermostat). | Wi-fi/ Smart communication available when paired with qualifying third party 24V thermostats. | N/A | R410A | USA, Canada | 19840 | 2.31 | 2.52 | 23400 | 2.34 | 2.93 | 25590 | 2.34 | 3.2 | 20990 | 2.02 | 3.05 | 27240 | 2.02 | 3.95 | 25570 | 0.78 | 9.61 | 26000 | 2.56 | 2.98 | 26110 | 0.72 | 10.63 | 18750 | 0.67 | 8.2 | 19000 | 2.21 | 2.52 | 19270 | 0.62 | 9.11 | 12490 | 0.52 | 7.04 | 24400 | 3.54 | 2.02 | 24400 | 3.54 | 2.02
07/18/23 | Live | CARRIER | AIRQUEST | HORIZONTAL VS HP | Singlezone Ducted, Centrally Ducted | 212986130 |  | HRCU-A-CB | DLCURAH24ABK | Ducted Indoor Units | EA*4X24L14A* | *96MSN0401410A* |  |  |  | 9.5 | 16 | 8.5 | 8.3 | FALSE | FALSE | FALSE |  | 72 | 98 | 98 | TRUE | Integrated | 150 | 1.When the unit power is on/in heating mode,and if the outdoor temperature drops below 3oC for 30 seconds,after running for 25mins, the base pan heater will be actived for 5 minutes. 2. In defrost mode and the outdoor temperature lower 1oC for 10 seconds the base pan heater will be actived and will be 5 mins delay inactive after defrost. | Integrated 24V control allows the system to automatically switch from heating with the heat pump ductless systems to the conventional, electric heat pump, or dual fuel heating system based on a preselected outdoor temperature (when paired with a 24V controlled third party thermostat). | Wi-fi/ Smart communication available when paired with qualifying third party 24V thermostats. | N/A | R410A | USA, Canada | 19670 | 2.41 | 2.39 | 23200 | 2.44 | 2.79 | 25370 | 2.45 | 3.03 | 21150 | 2.06 | 3.01 | 27460 | 2.06 | 3.91 | 26550 | 0.8 | 9.73 | 27000 | 2.62 | 3.02 | 27120 | 0.73 | 10.89 | 19250 | 0.68 | 8.3 | 19500 | 2.25 | 2.54 | 19780 | 0.64 | 9.06 | 13620 | 0.52 | 7.68 | 26600 | 3.51 | 2.22 | 26600 | 3.51 | 2.22
07/18/23 | Live | CARRIER | AIRQUEST | HORIZONTAL VS HP | Singlezone Ducted, Centrally Ducted | 212986142 |  | HRCU-A-CB | DLCURAH24ABK | Ducted Indoor Units | EA*4X24L17A* | *96MSN0401410A* |  |  |  | 9.5 | 16 | 8.5 | 8.25 | FALSE | FALSE | FALSE |  | 72 | 97 | 97 | TRUE | Integrated | 150 | 1.When the unit power is on/in heating mode,and if the outdoor temperature drops below 3oC for 30 seconds,after running for 25mins, the base pan heater will be actived for 5 minutes. 2. In defrost mode and the outdoor temperature lower 1oC for 10 seconds the base pan heater will be actived and will be 5 mins delay inactive after defrost. | Integrated 24V control allows the system to automatically switch from heating with the heat pump ductless systems to the conventional, electric heat pump, or dual fuel heating system based on a preselected outdoor temperature (when paired with a 24V controlled third party thermostat). | Wi-fi/ Smart communication available when paired with qualifying third party 24V thermostats. | N/A | R410A | USA, Canada | 19670 | 2.41 | 2.39 | 23200 | 2.44 | 2.79 | 25370 | 2.45 | 3.03 | 21150 | 2.06 | 3.01 | 27460 | 2.06 | 3.91 | 26550 | 0.8 | 9.73 | 27000 | 2.62 | 3.02 | 27120 | 0.73 | 10.89 | 19250 | 0.68 | 8.3 | 19500 | 2.25 | 2.54 | 19780 | 0.64 | 9.06 | 13510 | 0.52 | 7.61 | 26400 | 3.52 | 2.2 | 26400 | 3.52 | 2.2
07/18/23 | Live | CARRIER | AIRQUEST | HORIZONTAL VS HP | Singlezone Ducted, Centrally Ducted | 212986154 |  | HRCU-A-CB | DLCURAH24ABK | Ducted Indoor Units | EA*4X25L17A* | *96MSN0401410A* |  |  |  | 10 | 16.5 | 8.5 | 7.35 | FALSE | FALSE | FALSE |  | 74 | 85 | 85 | TRUE | Integrated | 150 | 1.When the unit power is on/in heating mode,and if the outdoor temperature drops below 3oC for 30 seconds,after running for 25mins, the base pan heater will be actived for 5 minutes. 2. In defrost mode and the outdoor temperature lower 1oC for 10 seconds the base pan heater will be actived and will be 5 mins delay inactive after defrost. | Integrated 24V control allows the system to automatically switch from heating with the heat pump ductless systems to the conventional, electric heat pump, or dual fuel heating system based on a preselected outdoor temperature (when paired with a 24V controlled third party thermostat). | Wi-fi/ Smart communication available when paired with qualifying third party 24V thermostats. | N/A | R410A | USA, Canada | 20350 | 2.37 | 2.52 | 24000 | 2.4 | 2.93 | 26250 | 2.4 | 3.21 | 21650 | 2.05 | 3.1 | 28100 | 2.05 | 4.02 | 24980 | 0.75 | 9.76 | 25400 | 2.45 | 3.04 | 25510 | 0.69 | 10.84 | 18560 | 0.65 | 8.37 | 18800 | 2.14 | 2.57 | 19070 | 0.6 | 9.31 | 11160 | 0.52 | 6.29 | 21800 | 3.51 | 1.82 | 21800 | 3.51 | 1.82
07/18/23 | Live | CARRIER | AIRQUEST | HORIZONTAL VS HP | Singlezone Ducted, Centrally Ducted | 212986166 |  | HRCU-A-CB | DLCURAH24ABK | Ducted Indoor Units | EA*4X30L14A* | *96MSN0401410A* |  |  |  | 10 | 16 | 8.5 | 7.9 | FALSE | FALSE | FALSE |  | 72 | 93 | 93 | TRUE | Integrated | 150 | 1.When the unit power is on/in heating mode,and if the outdoor temperature drops below 3oC for 30 seconds,after running for 25mins, the base pan heater will be actived for 5 minutes. 2. In defrost mode and the outdoor temperature lower 1oC for 10 seconds the base pan heater will be actived and will be 5 mins delay inactive after defrost. | Integrated 24V control allows the system to automatically switch from heating with the heat pump ductless systems to the conventional, electric heat pump, or dual fuel heating system based on a preselected outdoor temperature (when paired with a 24V controlled third party thermostat). | Wi-fi/ Smart communication available when paired with qualifying third party 24V thermostats. | N/A | R410A | USA, Canada | 19840 | 2.31 | 2.52 | 23400 | 2.34 | 2.93 | 25590 | 2.34 | 3.2 | 21150 | 2.04 | 3.04 | 27460 | 2.04 | 3.94 | 25960 | 0.79 | 9.63 | 26400 | 2.6 | 2.98 | 26520 | 0.73 | 10.65 | 18950 | 0.68 | 8.17 | 19200 | 2.23 | 2.52 | 19470 | 0.63 | 9.06 | 12690 | 0.52 | 7.15 | 24800 | 3.56 | 2.04 | 24800 | 3.56 | 2.04
07/18/23 | Live | CARRIER | AIRQUEST | HORIZONTAL VS HP | Singlezone Ducted, Centrally Ducted | 212986178 |  | HRCU-A-CB | DLCURAH24ABK | Ducted Indoor Units | EA*4X30L17A* | *96MSN0401410A* |  |  |  | 10 | 16 | 8.5 | 7.85 | FALSE | FALSE | FALSE |  | 72 | 92 | 93 | TRUE | Integrated | 150 | 1.When the unit power is on/in heating mode,and if the outdoor temperature drops below 3oC for 30 seconds,after running for 25mins, the base pan heater will be actived for 5 minutes. 2. In defrost mode and the outdoor temperature lower 1oC for 10 seconds the base pan heater will be actived and will be 5 mins delay inactive after defrost. | Integrated 24V control allows the system to automatically switch from heating with the heat pump ductless systems to the conventional, electric heat pump, or dual fuel heating system based on a preselected outdoor temperature (when paired with a 24V controlled third party thermostat). | Wi-fi/ Smart communication available when paired with qualifying third party 24V thermostats. | N/A | R410A | USA, Canada | 19840 | 2.31 | 2.52 | 23400 | 2.34 | 2.93 | 25590 | 2.34 | 3.2 | 21320 | 2.05 | 3.05 | 27670 | 2.05 | 3.96 | 25960 | 0.79 | 9.63 | 26400 | 2.58 | 3 | 26520 | 0.72 | 10.79 | 18950 | 0.68 | 8.17 | 19200 | 2.23 | 2.52 | 19470 | 0.63 | 9.06 | 12590 | 0.52 | 7.1 | 24600 | 3.53 | 2.04 | 24600 | 3.53 | 2.04
07/18/23 | Live | CARRIER | AIRQUEST | HORIZONTAL VS HP | Singlezone Ducted, Centrally Ducted | 212986190 |  | HRCU-A-CB | DLCURAH24ABK | Ducted Indoor Units | EA*4X36L17A* | *96MSN0401410A* |  |  |  | 10 | 16 | 8.5 | 7.75 | FALSE | FALSE | FALSE |  | 73 | 91 | 91 | TRUE | Integrated | 150 | 1.When the unit power is on/in heating mode,and if the outdoor temperature drops below 3oC for 30 seconds,after running for 25mins, the base pan heater will be actived for 5 minutes. 2. In defrost mode and the outdoor temperature lower 1oC for 10 seconds the base pan heater will be actived and will be 5 mins delay inactive after defrost. | Integrated 24V control allows the system to automatically switch from heating with the heat pump ductless systems to the conventional, electric heat pump, or dual fuel heating system based on a preselected outdoor temperature (when paired with a 24V controlled third party thermostat). | Wi-fi/ Smart communication available when paired with qualifying third party 24V thermostats. | N/A | R410A | USA, Canada | 20010 | 2.33 | 2.52 | 23600 | 2.36 | 2.93 | 25810 | 2.36 | 3.21 | 21320 | 2.04 | 3.06 | 27670 | 2.04 | 3.98 | 25760 | 0.78 | 9.68 | 26200 | 2.54 | 3.02 | 26310 | 0.71 | 10.86 | 18950 | 0.67 | 8.29 | 19200 | 2.22 | 2.53 | 19470 | 0.63 | 9.06 | 12280 | 0.52 | 6.92 | 24000 | 3.55 | 1.98 | 24000 | 3.55 | 1.98
07/18/23 | Live | CARRIER | AIRQUEST | HORIZONTAL VS HP | Singlezone Ducted, Centrally Ducted | 212986202 |  | HRCU-A-CB | DLCURAH24ABK | Ducted Indoor Units | EA*4X37L17A* | *96MSN0401410A* |  |  |  | 10 | 16 | 8.1 | 7.4 | FALSE | FALSE | FALSE |  | 74 | 87 | 88 | TRUE | Integrated | 150 | 1.When the unit power is on/in heating mode,and if the outdoor temperature drops below 3oC for 30 seconds,after running for 25mins, the base pan heater will be actived for 5 minutes. 2. In defrost mode and the outdoor temperature lower 1oC for 10 seconds the base pan heater will be actived and will be 5 mins delay inactive after defrost. | Integrated 24V control allows the system to automatically switch from heating with the heat pump ductless systems to the conventional, electric heat pump, or dual fuel heating system based on a preselected outdoor temperature (when paired with a 24V controlled third party thermostat). | Wi-fi/ Smart communication available when paired with qualifying third party 24V thermostats. | N/A | R410A | USA, Canada | 20350 | 2.37 | 2.52 | 24000 | 2.4 | 2.93 | 26250 | 2.4 | 3.21 | 21490 | 2.05 | 3.07 | 27880 | 2.05 | 3.99 | 24780 | 0.75 | 9.68 | 25200 | 2.45 | 3.01 | 25310 | 0.68 | 10.91 | 18560 | 0.65 | 8.37 | 18800 | 2.14 | 2.57 | 19070 | 0.6 | 9.31 | 11360 | 0.52 | 6.4 | 22200 | 3.54 | 1.84 | 22200 | 3.54 | 1.84
07/18/23 | Live | CARRIER | AIRQUEST | HORIZONTAL VS HP | Singlezone Ducted, Centrally Ducted | 212986214 |  | HRCU-A-CB | DLCURAH24ABK | Ducted Indoor Units | EN(A,D)4X24L14** | *96MSN0401410A* |  |  |  | 10 | 16 | 8.5 | 8.15 | FALSE | FALSE | FALSE |  | 72 | 92 | 93 | TRUE | Integrated | 150 | 1.When the unit power is on/in heating mode,and if the outdoor temperature drops below 3oC for 30 seconds,after running for 25mins, the base pan heater will be actived for 5 minutes. 2. In defrost mode and the outdoor temperature lower 1oC for 10 seconds the base pan heater will be actived and will be 5 mins delay inactive after defrost. | Integrated 24V control allows the system to automatically switch from heating with the heat pump ductless systems to the conventional, electric heat pump, or dual fuel heating system based on a preselected outdoor temperature (when paired with a 24V controlled third party thermostat). | Wi-fi/ Smart communication available when paired with qualifying third party 24V thermostats. | N/A | R410A | USA, Canada | 19670 | 2.29 | 2.52 | 23200 | 2.32 | 2.93 | 25370 | 2.32 | 3.2 | 20990 | 2.05 | 3 | 27240 | 2.05 | 3.89 | 26550 | 0.79 | 9.85 | 27000 | 2.59 | 3.06 | 27120 | 0.72 | 11.04 | 19250 | 0.67 | 8.42 | 19500 | 2.22 | 2.57 | 19780 | 0.63 | 9.2 | 12900 | 0.52 | 7.27 | 25200 | 3.52 | 2.1 | 25200 | 3.52 | 2.1
07/18/23 | Live | CARRIER | AIRQUEST | HORIZONTAL VS HP | Singlezone Ducted, Centrally Ducted | 212986226 |  | HRCU-A-CB | DLCURAH24ABK | Ducted Indoor Units | EN(A,D)4X24L17** | *96MSN0401410A* |  |  |  | 10 | 16 | 8.5 | 8.15 | FALSE | FALSE | FALSE |  | 72 | 92 | 93 | TRUE | Integrated | 150 | 1.When the unit power is on/in heating mode,and if the outdoor temperature drops below 3oC for 30 seconds,after running for 25mins, the base pan heater will be actived for 5 minutes. 2. In defrost mode and the outdoor temperature lower 1oC for 10 seconds the base pan heater will be actived and will be 5 mins delay inactive after defrost. | Integrated 24V control allows the system to automatically switch from heating with the heat pump ductless systems to the conventional, electric heat pump, or dual fuel heating system based on a preselected outdoor temperature (when paired with a 24V controlled third party thermostat). | Wi-fi/ Smart communication available when paired with qualifying third party 24V thermostats. | N/A | R410A | USA, Canada | 19670 | 2.29 | 2.52 | 23200 | 2.32 | 2.93 | 25370 | 2.32 | 3.2 | 20990 | 2.05 | 3 | 27240 | 2.05 | 3.89 | 26550 | 0.79 | 9.85 | 27000 | 2.59 | 3.06 | 27120 | 0.72 | 11.04 | 19250 | 0.67 | 8.42 | 19500 | 2.22 | 2.57 | 19780 | 0.63 | 9.2 | 12900 | 0.52 | 7.27 | 25200 | 3.52 | 2.1 | 25200 | 3.52 | 2.1
07/18/23 | Live | CARRIER | AIRQUEST | HORIZONTAL VS HP | Singlezone Ducted, Centrally Ducted | 212986238 |  | HRCU-A-CB | DLCURAH24ABK | Ducted Indoor Units | EN(A,D)4X30L14** | *96MSN0401410A* |  |  |  | 10 | 16 | 8.1 | 7.85 | FALSE | FALSE | FALSE |  | 72 | 92 | 93 | TRUE | Integrated | 150 | 1.When the unit power is on/in heating mode,and if the outdoor temperature drops below 3oC for 30 seconds,after running for 25mins, the base pan heater will be actived for 5 minutes. 2. In defrost mode and the outdoor temperature lower 1oC for 10 seconds the base pan heater will be actived and will be 5 mins delay inactive after defrost. | Integrated 24V control allows the system to automatically switch from heating with the heat pump ductless systems to the conventional, electric heat pump, or dual fuel heating system based on a preselected outdoor temperature (when paired with a 24V controlled third party thermostat). | Wi-fi/ Smart communication available when paired with qualifying third party 24V thermostats. | N/A | R410A | USA, Canada | 19840 | 2.31 | 2.52 | 23400 | 2.34 | 2.93 | 25590 | 2.34 | 3.2 | 21320 | 2.06 | 3.03 | 27670 | 2.06 | 3.94 | 25960 | 0.79 | 9.63 | 26400 | 2.6 | 2.98 | 26520 | 0.73 | 10.65 | 18950 | 0.68 | 8.17 | 19200 | 2.23 | 2.52 | 19470 | 0.63 | 9.06 | 12590 | 0.53 | 6.96 | 24600 | 3.57 | 2.02 | 24600 | 3.57 | 2.02
07/18/23 | Live | CARRIER | AIRQUEST | HORIZONTAL VS HP | Singlezone Ducted, Centrally Ducted | 212986250 |  | HRCU-A-CB | DLCURAH24ABK | Ducted Indoor Units | EN(A,D)4X30L17** | *96MSN0401410A* |  |  |  | 10 | 16 | 8.1 | 7.85 | FALSE | FALSE | FALSE |  | 72 | 92 | 92 | TRUE | Integrated | 150 | 1.When the unit power is on/in heating mode,and if the outdoor temperature drops below 3oC for 30 seconds,after running for 25mins, the base pan heater will be actived for 5 minutes. 2. In defrost mode and the outdoor temperature lower 1oC for 10 seconds the base pan heater will be actived and will be 5 mins delay inactive after defrost. | Integrated 24V control allows the system to automatically switch from heating with the heat pump ductless systems to the conventional, electric heat pump, or dual fuel heating system based on a preselected outdoor temperature (when paired with a 24V controlled third party thermostat). | Wi-fi/ Smart communication available when paired with qualifying third party 24V thermostats. | N/A | R410A | USA, Canada | 19840 | 2.31 | 2.52 | 23400 | 2.34 | 2.93 | 25590 | 2.34 | 3.2 | 21320 | 2.05 | 3.05 | 27670 | 2.05 | 3.96 | 25960 | 0.79 | 9.63 | 26400 | 2.58 | 3 | 26520 | 0.72 | 10.79 | 18950 | 0.67 | 8.29 | 19200 | 2.22 | 2.53 | 19470 | 0.63 | 9.06 | 12490 | 0.52 | 7.04 | 24400 | 3.54 | 2.02 | 24400 | 3.54 | 2.02
07/18/23 | Live | CARRIER | AIRQUEST | HORIZONTAL VS HP | Singlezone Ducted, Centrally Ducted | 212986262 |  | HRCU-A-CB | DLCURAH24ABK | Ducted Indoor Units | EN(A,D,W)4X36L17** | *96MSN0401410A* |  |  |  | 10 | 16 | 8.1 | 7.85 | FALSE | FALSE | FALSE |  | 72 | 92 | 92 | TRUE | Integrated | 150 | 1.When the unit power is on/in heating mode,and if the outdoor temperature drops below 3oC for 30 seconds,after running for 25mins, the base pan heater will be actived for 5 minutes. 2. In defrost mode and the outdoor temperature lower 1oC for 10 seconds the base pan heater will be actived and will be 5 mins delay inactive after defrost. | Integrated 24V control allows the system to automatically switch from heating with the heat pump ductless systems to the conventional, electric heat pump, or dual fuel heating system based on a preselected outdoor temperature (when paired with a 24V controlled third party thermostat). | Wi-fi/ Smart communication available when paired with qualifying third party 24V thermostats. | N/A | R410A | USA, Canada | 19840 | 2.31 | 2.52 | 23400 | 2.34 | 2.93 | 25590 | 2.34 | 3.2 | 21320 | 2.05 | 3.05 | 27670 | 2.05 | 3.96 | 25960 | 0.79 | 9.63 | 26400 | 2.58 | 3 | 26520 | 0.72 | 10.79 | 18950 | 0.67 | 8.29 | 19200 | 2.22 | 2.53 | 19470 | 0.63 | 9.06 | 12490 | 0.52 | 7.04 | 24400 | 3.54 | 2.02 | 24400 | 3.54 | 2.02
07/18/23 | Live | CARRIER | AIRQUEST | HORIZONTAL VS HP | Singlezone Ducted, Centrally Ducted | 212986526 |  | HRCU-A-CB | DLCURAH24ABK | Ducted Indoor Units | EA*4X24L17A* | *96MSN0401712A* |  |  |  | 9.5 | 15.5 | 8.5 | 8.35 | FALSE | FALSE | FALSE |  | 72 | 100 | 100 | TRUE | Integrated | 150 | 1.When the unit power is on/in heating mode,and if the outdoor temperature drops below 3oC for 30 seconds,after running for 25mins, the base pan heater will be actived for 5 minutes. 2. In defrost mode and the outdoor temperature lower 1oC for 10 seconds the base pan heater will be actived and will be 5 mins delay inactive after defrost. | Integrated 24V control allows the system to automatically switch from heating with the heat pump ductless systems to the conventional, electric heat pump, or dual fuel heating system based on a preselected outdoor temperature (when paired with a 24V controlled third party thermostat). | Wi-fi/ Smart communication available when paired with qualifying third party 24V thermostats. | N/A | R410A | USA, Canada | 19500 | 2.39 | 2.39 | 23000 | 2.42 | 2.79 | 25150 | 2.42 | 3.05 | 20820 | 2.06 | 2.96 | 27030 | 2.06 | 3.85 | 26550 | 0.81 | 9.61 | 27000 | 2.66 | 2.97 | 27120 | 0.74 | 10.74 | 19250 | 0.69 | 8.18 | 19500 | 2.27 | 2.52 | 19780 | 0.64 | 9.06 | 13920 | 0.51 | 8 | 27200 | 3.47 | 2.3 | 27200 | 3.47 | 2.3
07/18/23 | Live | CARRIER | AIRQUEST | HORIZONTAL VS HP | Singlezone Ducted, Centrally Ducted | 212986538 |  | HRCU-A-CB | DLCURAH24ABK | Ducted Indoor Units | EA*4X25L17A* | *96MSN0401712A* |  |  |  | 10 | 15.5 | 8.1 | 7.2 | FALSE | FALSE | FALSE |  | 74 | 84 | 85 | TRUE | Integrated | 150 | 1.When the unit power is on/in heating mode,and if the outdoor temperature drops below 3oC for 30 seconds,after running for 25mins, the base pan heater will be actived for 5 minutes. 2. In defrost mode and the outdoor temperature lower 1oC for 10 seconds the base pan heater will be actived and will be 5 mins delay inactive after defrost. | Integrated 24V control allows the system to automatically switch from heating with the heat pump ductless systems to the conventional, electric heat pump, or dual fuel heating system based on a preselected outdoor temperature (when paired with a 24V controlled third party thermostat). | Wi-fi/ Smart communication available when paired with qualifying third party 24V thermostats. | N/A | R410A | USA, Canada | 20520 | 2.39 | 2.52 | 24200 | 2.42 | 2.93 | 26470 | 2.42 | 3.21 | 21650 | 2.08 | 3.05 | 28100 | 2.08 | 3.96 | 24980 | 0.74 | 9.89 | 25400 | 2.43 | 3.06 | 25510 | 0.68 | 10.99 | 18650 | 0.65 | 8.41 | 18900 | 2.15 | 2.58 | 19170 | 0.61 | 9.21 | 11060 | 0.52 | 6.23 | 21600 | 3.52 | 1.8 | 21600 | 3.52 | 1.8
07/18/23 | Live | CARRIER | AIRQUEST | HORIZONTAL VS HP | Singlezone Ducted, Centrally Ducted | 212986550 |  | HRCU-A-CB | DLCURAH24ABK | Ducted Indoor Units | EA*4X30L17A* | *96MSN0401712A* |  |  |  | 9.5 | 16 | 8.5 | 7.95 | FALSE | FALSE | FALSE |  | 72 | 94 | 94 | TRUE | Integrated | 150 | 1.When the unit power is on/in heating mode,and if the outdoor temperature drops below 3oC for 30 seconds,after running for 25mins, the base pan heater will be actived for 5 minutes. 2. In defrost mode and the outdoor temperature lower 1oC for 10 seconds the base pan heater will be actived and will be 5 mins delay inactive after defrost. | Integrated 24V control allows the system to automatically switch from heating with the heat pump ductless systems to the conventional, electric heat pump, or dual fuel heating system based on a preselected outdoor temperature (when paired with a 24V controlled third party thermostat). | Wi-fi/ Smart communication available when paired with qualifying third party 24V thermostats. | N/A | R410A | USA, Canada | 19670 | 2.41 | 2.39 | 23200 | 2.44 | 2.79 | 25370 | 2.45 | 3.03 | 20990 | 2.05 | 3 | 27240 | 2.05 | 3.89 | 25960 | 0.8 | 9.51 | 26400 | 2.63 | 2.94 | 26520 | 0.74 | 10.5 | 18950 | 0.68 | 8.17 | 19200 | 2.25 | 2.5 | 19470 | 0.64 | 8.92 | 12800 | 0.52 | 7.21 | 25000 | 3.52 | 2.08 | 25000 | 3.52 | 2.08
07/18/23 | Live | CARRIER | AIRQUEST | HORIZONTAL VS HP | Singlezone Ducted, Centrally Ducted | 212986562 |  | HRCU-A-CB | DLCURAH24ABK | Ducted Indoor Units | EA*4X36L17A* | *96MSN0401712A* |  |  |  | 9.5 | 16 | 8.5 | 7.8 | FALSE | FALSE | FALSE |  | 73 | 92 | 93 | TRUE | Integrated | 150 | 1.When the unit power is on/in heating mode,and if the outdoor temperature drops below 3oC for 30 seconds,after running for 25mins, the base pan heater will be actived for 5 minutes. 2. In defrost mode and the outdoor temperature lower 1oC for 10 seconds the base pan heater will be actived and will be 5 mins delay inactive after defrost. | Integrated 24V control allows the system to automatically switch from heating with the heat pump ductless systems to the conventional, electric heat pump, or dual fuel heating system based on a preselected outdoor temperature (when paired with a 24V controlled third party thermostat). | Wi-fi/ Smart communication available when paired with qualifying third party 24V thermostats. | N/A | R410A | USA, Canada | 19840 | 2.43 | 2.39 | 23400 | 2.46 | 2.79 | 25590 | 2.47 | 3.04 | 21150 | 2.06 | 3.01 | 27460 | 2.06 | 3.91 | 25760 | 0.79 | 9.56 | 26200 | 2.59 | 2.96 | 26310 | 0.73 | 10.56 | 18950 | 0.68 | 8.17 | 19200 | 2.23 | 2.52 | 19470 | 0.63 | 9.06 | 12490 | 0.53 | 6.91 | 24400 | 3.58 | 2 | 24400 | 3.58 | 2
07/18/23 | Live | CARRIER | AIRQUEST | HORIZONTAL VS HP | Singlezone Ducted, Centrally Ducted | 212986574 |  | HRCU-A-CB | DLCURAH24ABK | Ducted Indoor Units | EA*4X36L21A* | *96MSN0401712A* |  |  |  | 9.5 | 16 | 8.5 | 7.8 | FALSE | FALSE | FALSE |  | 73 | 91 | 92 | TRUE | Integrated | 150 | 1.When the unit power is on/in heating mode,and if the outdoor temperature drops below 3oC for 30 seconds,after running for 25mins, the base pan heater will be actived for 5 minutes. 2. In defrost mode and the outdoor temperature lower 1oC for 10 seconds the base pan heater will be actived and will be 5 mins delay inactive after defrost. | Integrated 24V control allows the system to automatically switch from heating with the heat pump ductless systems to the conventional, electric heat pump, or dual fuel heating system based on a preselected outdoor temperature (when paired with a 24V controlled third party thermostat). | Wi-fi/ Smart communication available when paired with qualifying third party 24V thermostats. | N/A | R410A | USA, Canada | 19840 | 2.43 | 2.39 | 23400 | 2.46 | 2.79 | 25590 | 2.47 | 3.04 | 21150 | 2.05 | 3.02 | 27460 | 2.05 | 3.93 | 25760 | 0.79 | 9.56 | 26200 | 2.58 | 2.98 | 26310 | 0.72 | 10.71 | 18950 | 0.68 | 8.17 | 19200 | 2.23 | 2.52 | 19470 | 0.63 | 9.06 | 12390 | 0.52 | 6.98 | 24200 | 3.55 | 2 | 24200 | 3.55 | 2
07/18/23 | Live | CARRIER | AIRQUEST | HORIZONTAL VS HP | Singlezone Ducted, Centrally Ducted | 212986586 |  | HRCU-A-CB | DLCURAH24ABK | Ducted Indoor Units | EA*4X37L17A* | *96MSN0401712A* |  |  |  | 10 | 15.5 | 8.5 | 7.35 | FALSE | FALSE | FALSE |  | 74 | 86 | 86 | TRUE | Integrated | 150 | 1.When the unit power is on/in heating mode,and if the outdoor temperature drops below 3oC for 30 seconds,after running for 25mins, the base pan heater will be actived for 5 minutes. 2. In defrost mode and the outdoor temperature lower 1oC for 10 seconds the base pan heater will be actived and will be 5 mins delay inactive after defrost. | Integrated 24V control allows the system to automatically switch from heating with the heat pump ductless systems to the conventional, electric heat pump, or dual fuel heating system based on a preselected outdoor temperature (when paired with a 24V controlled third party thermostat). | Wi-fi/ Smart communication available when paired with qualifying third party 24V thermostats. | N/A | R410A | USA, Canada | 20350 | 2.37 | 2.52 | 24000 | 2.4 | 2.93 | 26250 | 2.4 | 3.21 | 21650 | 2.08 | 3.05 | 28100 | 2.08 | 3.96 | 25170 | 0.75 | 9.84 | 25600 | 2.45 | 3.06 | 25710 | 0.69 | 10.92 | 18750 | 0.66 | 8.33 | 19000 | 2.16 | 2.58 | 19270 | 0.61 | 9.26 | 11360 | 0.53 | 6.28 | 22200 | 3.57 | 1.82 | 22200 | 3.57 | 1.82
07/18/23 | Live | CARRIER | AIRQUEST | HORIZONTAL VS HP | Singlezone Ducted, Centrally Ducted | 212986598 |  | HRCU-A-CB | DLCURAH24ABK | Ducted Indoor Units | EA*4X37L21A* | *96MSN0401712A* |  |  |  | 10 | 16 | 8.1 | 7.35 | FALSE | FALSE | FALSE |  | 74 | 86 | 87 | TRUE | Integrated | 150 | 1.When the unit power is on/in heating mode,and if the outdoor temperature drops below 3oC for 30 seconds,after running for 25mins, the base pan heater will be actived for 5 minutes. 2. In defrost mode and the outdoor temperature lower 1oC for 10 seconds the base pan heater will be actived and will be 5 mins delay inactive after defrost. | Integrated 24V control allows the system to automatically switch from heating with the heat pump ductless systems to the conventional, electric heat pump, or dual fuel heating system based on a preselected outdoor temperature (when paired with a 24V controlled third party thermostat). | Wi-fi/ Smart communication available when paired with qualifying third party 24V thermostats. | N/A | R410A | USA, Canada | 20350 | 2.37 | 2.52 | 24000 | 2.4 | 2.93 | 26250 | 2.4 | 3.21 | 21650 | 2.06 | 3.08 | 28100 | 2.06 | 4 | 24780 | 0.75 | 9.68 | 25200 | 2.46 | 3 | 25310 | 0.69 | 10.75 | 18560 | 0.65 | 8.37 | 18800 | 2.14 | 2.57 | 19070 | 0.6 | 9.31 | 11260 | 0.52 | 6.35 | 22000 | 3.54 | 1.82 | 22000 | 3.54 | 1.82
07/18/23 | Live | CARRIER | AIRQUEST | HORIZONTAL VS HP | Singlezone Ducted, Centrally Ducted | 212986610 |  | HRCU-A-CB | DLCURAH24ABK | Ducted Indoor Units | EN(A,D)4X24L17** | *96MSN0401712A* |  |  |  | 10 | 15.2 | 8.5 | 8 | FALSE | FALSE | FALSE |  | 72 | 90 | 91 | TRUE | Integrated | 150 | 1.When the unit power is on/in heating mode,and if the outdoor temperature drops below 3oC for 30 seconds,after running for 25mins, the base pan heater will be actived for 5 minutes. 2. In defrost mode and the outdoor temperature lower 1oC for 10 seconds the base pan heater will be actived and will be 5 mins delay inactive after defrost. | Integrated 24V control allows the system to automatically switch from heating with the heat pump ductless systems to the conventional, electric heat pump, or dual fuel heating system based on a preselected outdoor temperature (when paired with a 24V controlled third party thermostat). | Wi-fi/ Smart communication available when paired with qualifying third party 24V thermostats. | N/A | R410A | USA, Canada | 19670 | 2.29 | 2.52 | 23200 | 2.32 | 2.93 | 25370 | 2.32 | 3.2 | 21150 | 2.1 | 2.95 | 27460 | 2.1 | 3.83 | 26750 | 0.79 | 9.92 | 27200 | 2.61 | 3.05 | 27320 | 0.73 | 10.97 | 19440 | 0.68 | 8.38 | 19700 | 2.24 | 2.58 | 19980 | 0.63 | 9.29 | 12690 | 0.52 | 7.15 | 24800 | 3.56 | 2.04 | 24800 | 3.56 | 2.04
07/18/23 | Live | CARRIER | AIRQUEST | HORIZONTAL VS HP | Singlezone Ducted, Centrally Ducted | 212986622 |  | HRCU-A-CB | DLCURAH24ABK | Ducted Indoor Units | EN(A,D)4X30L17** | *96MSN0401712A* |  |  |  | 10 | 15.5 | 8.1 | 7.8 | FALSE | FALSE | FALSE |  | 73 | 93 | 93 | TRUE | Integrated | 150 | 1.When the unit power is on/in heating mode,and if the outdoor temperature drops below 3oC for 30 seconds,after running for 25mins, the base pan heater will be actived for 5 minutes. 2. In defrost mode and the outdoor temperature lower 1oC for 10 seconds the base pan heater will be actived and will be 5 mins delay inactive after defrost. | Integrated 24V control allows the system to automatically switch from heating with the heat pump ductless systems to the conventional, electric heat pump, or dual fuel heating system based on a preselected outdoor temperature (when paired with a 24V controlled third party thermostat). | Wi-fi/ Smart communication available when paired with qualifying third party 24V thermostats. | N/A | R410A | USA, Canada | 19670 | 2.29 | 2.52 | 23200 | 2.32 | 2.93 | 25370 | 2.32 | 3.2 | 20820 | 2.04 | 2.99 | 27030 | 2.04 | 3.88 | 25570 | 0.79 | 9.49 | 26000 | 2.59 | 2.94 | 26110 | 0.73 | 10.48 | 18850 | 0.68 | 8.12 | 19100 | 2.24 | 2.5 | 19370 | 0.63 | 9.01 | 12490 | 0.52 | 7.04 | 24400 | 3.54 | 2.02 | 24400 | 3.54 | 2.02
07/18/23 | Live | CARRIER | AIRQUEST | HORIZONTAL VS HP | Singlezone Ducted, Centrally Ducted | 212986634 |  | HRCU-A-CB | DLCURAH24ABK | Ducted Indoor Units | EN(A,D,W)4X36L17** | *96MSN0401712A* |  |  |  | 10 | 15.5 | 8.1 | 7.8 | FALSE | FALSE | FALSE |  | 73 | 93 | 93 | TRUE | Integrated | 150 | 1.When the unit power is on/in heating mode,and if the outdoor temperature drops below 3oC for 30 seconds,after running for 25mins, the base pan heater will be actived for 5 minutes. 2. In defrost mode and the outdoor temperature lower 1oC for 10 seconds the base pan heater will be actived and will be 5 mins delay inactive after defrost. | Integrated 24V control allows the system to automatically switch from heating with the heat pump ductless systems to the conventional, electric heat pump, or dual fuel heating system based on a preselected outdoor temperature (when paired with a 24V controlled third party thermostat). | Wi-fi/ Smart communication available when paired with qualifying third party 24V thermostats. | N/A | R410A | USA, Canada | 19670 | 2.29 | 2.52 | 23200 | 2.32 | 2.93 | 25370 | 2.32 | 3.2 | 20820 | 2.04 | 2.99 | 27030 | 2.04 | 3.88 | 25570 | 0.79 | 9.49 | 26000 | 2.59 | 2.94 | 26110 | 0.73 | 10.48 | 18850 | 0.68 | 8.12 | 19100 | 2.24 | 2.5 | 19370 | 0.63 | 9.01 | 12490 | 0.52 | 7.04 | 24400 | 3.54 | 2.02 | 24400 | 3.54 | 2.02
07/18/23 | Live | CARRIER | AIRQUEST | HORIZONTAL VS HP | Singlezone Ducted, Centrally Ducted | 212986646 |  | HRCU-A-CB | DLCURAH24ABK | Ducted Indoor Units | EN(A,D)4X36L21** | *96MSN0401712A* |  |  |  | 10 | 15.5 | 8.1 | 7.8 | FALSE | FALSE | FALSE |  | 73 | 93 | 93 | TRUE | Integrated | 150 | 1.When the unit power is on/in heating mode,and if the outdoor temperature drops below 3oC for 30 seconds,after running for 25mins, the base pan heater will be actived for 5 minutes. 2. In defrost mode and the outdoor temperature lower 1oC for 10 seconds the base pan heater will be actived and will be 5 mins delay inactive after defrost. | Integrated 24V control allows the system to automatically switch from heating with the heat pump ductless systems to the conventional, electric heat pump, or dual fuel heating system based on a preselected outdoor temperature (when paired with a 24V controlled third party thermostat). | Wi-fi/ Smart communication available when paired with qualifying third party 24V thermostats. | N/A | R410A | USA, Canada | 19670 | 2.29 | 2.52 | 23200 | 2.32 | 2.93 | 25370 | 2.32 | 3.2 | 20990 | 2.06 | 2.99 | 27240 | 2.06 | 3.88 | 25570 | 0.79 | 9.49 | 26000 | 2.59 | 2.94 | 26110 | 0.73 | 10.48 | 18850 | 0.68 | 8.12 | 19100 | 2.24 | 2.5 | 19370 | 0.63 | 9.01 | 12490 | 0.52 | 7.04 | 24400 | 3.54 | 2.02 | 24400 | 3.54 | 2.02
07/18/23 | Live | CARRIER | AIRQUEST | HORIZONTAL VS HP | Singlezone Ducted, Centrally Ducted | 212986860 |  | HRCU-A-CB | DLCURAH24ABK | Ducted Indoor Units | EA*4X24L14A* | *96MSN0601412A* |  |  |  | 10 | 16.5 | 8.5 | 8.3 | FALSE | FALSE | FALSE |  | 71 | 97 | 97 | TRUE | Integrated | 150 | 1.When the unit power is on/in heating mode,and if the outdoor temperature drops below 3oC for 30 seconds,after running for 25mins, the base pan heater will be actived for 5 minutes. 2. In defrost mode and the outdoor temperature lower 1oC for 10 seconds the base pan heater will be actived and will be 5 mins delay inactive after defrost. | Integrated 24V control allows the system to automatically switch from heating with the heat pump ductless systems to the conventional, electric heat pump, or dual fuel heating system based on a preselected outdoor temperature (when paired with a 24V controlled third party thermostat). | Wi-fi/ Smart communication available when paired with qualifying third party 24V thermostats. | N/A | R410A | USA, Canada | 19670 | 2.29 | 2.52 | 23200 | 2.32 | 2.93 | 25370 | 2.32 | 3.2 | 21150 | 2.04 | 3.04 | 27460 | 2.03 | 3.96 | 26550 | 0.79 | 9.85 | 27000 | 2.6 | 3.04 | 27120 | 0.73 | 10.89 | 19150 | 0.68 | 8.25 | 19400 | 2.22 | 2.56 | 19680 | 0.63 | 9.15 | 13510 | 0.51 | 7.76 | 26400 | 3.49 | 2.22 | 26400 | 3.49 | 2.22
07/18/23 | Live | CARRIER | AIRQUEST | HORIZONTAL VS HP | Singlezone Ducted, Centrally Ducted | 212986870 |  | HRCU-A-CB | DLCURAH24ABK | Ducted Indoor Units | EA*4X24L17A* | *96MSN0601412A* |  |  |  | 10 | 16.5 | 8.5 | 8.3 | FALSE | FALSE | FALSE |  | 71 | 97 | 97 | TRUE | Integrated | 150 | 1.When the unit power is on/in heating mode,and if the outdoor temperature drops below 3oC for 30 seconds,after running for 25mins, the base pan heater will be actived for 5 minutes. 2. In defrost mode and the outdoor temperature lower 1oC for 10 seconds the base pan heater will be actived and will be 5 mins delay inactive after defrost. | Integrated 24V control allows the system to automatically switch from heating with the heat pump ductless systems to the conventional, electric heat pump, or dual fuel heating system based on a preselected outdoor temperature (when paired with a 24V controlled third party thermostat). | Wi-fi/ Smart communication available when paired with qualifying third party 24V thermostats. | N/A | R410A | USA, Canada | 19840 | 2.31 | 2.52 | 23400 | 2.34 | 2.93 | 25590 | 2.34 | 3.2 | 21150 | 2.04 | 3.04 | 27460 | 2.03 | 3.96 | 26550 | 0.79 | 9.85 | 27000 | 2.6 | 3.04 | 27120 | 0.73 | 10.89 | 19150 | 0.68 | 8.25 | 19400 | 2.22 | 2.56 | 19680 | 0.63 | 9.15 | 13510 | 0.51 | 7.76 | 26400 | 3.49 | 2.22 | 26400 | 3.49 | 2.22
07/18/23 | Live | CARRIER | AIRQUEST | HORIZONTAL VS HP | Singlezone Ducted, Centrally Ducted | 212986880 |  | HRCU-A-CB | DLCURAH24ABK | Ducted Indoor Units | EA*4X25L17A* | *96MSN0601412A* |  |  |  | 10 | 17 | 8.5 | 7.35 | FALSE | FALSE | FALSE |  | 74 | 86 | 86 | TRUE | Integrated | 150 | 1.When the unit power is on/in heating mode,and if the outdoor temperature drops below 3oC for 30 seconds,after running for 25mins, the base pan heater will be actived for 5 minutes. 2. In defrost mode and the outdoor temperature lower 1oC for 10 seconds the base pan heater will be actived and will be 5 mins delay inactive after defrost. | Integrated 24V control allows the system to automatically switch from heating with the heat pump ductless systems to the conventional, electric heat pump, or dual fuel heating system based on a preselected outdoor temperature (when paired with a 24V controlled third party thermostat). | Wi-fi/ Smart communication available when paired with qualifying third party 24V thermostats. | N/A | R410A | USA, Canada | 20520 | 2.39 | 2.52 | 24200 | 2.42 | 2.93 | 26470 | 2.42 | 3.21 | 21650 | 2.02 | 3.14 | 28100 | 2.02 | 4.08 | 24780 | 0.74 | 9.81 | 25200 | 2.41 | 3.06 | 25310 | 0.68 | 10.91 | 18460 | 0.64 | 8.45 | 18700 | 2.11 | 2.6 | 18970 | 0.6 | 9.27 | 11160 | 0.52 | 6.29 | 21800 | 3.51 | 1.82 | 21800 | 3.51 | 1.82
07/18/23 | Live | CARRIER | AIRQUEST | HORIZONTAL VS HP | Singlezone Ducted, Centrally Ducted | 212986890 |  | HRCU-A-CB | DLCURAH24ABK | Ducted Indoor Units | EA*4X30L14A* | *96MSN0601412A* |  |  |  | 10 | 16.5 | 8.5 | 7.9 | FALSE | FALSE | FALSE |  | 72 | 92 | 93 | TRUE | Integrated | 150 | 1.When the unit power is on/in heating mode,and if the outdoor temperature drops below 3oC for 30 seconds,after running for 25mins, the base pan heater will be actived for 5 minutes. 2. In defrost mode and the outdoor temperature lower 1oC for 10 seconds the base pan heater will be actived and will be 5 mins delay inactive after defrost. | Integrated 24V control allows the system to automatically switch from heating with the heat pump ductless systems to the conventional, electric heat pump, or dual fuel heating system based on a preselected outdoor temperature (when paired with a 24V controlled third party thermostat). | Wi-fi/ Smart communication available when paired with qualifying third party 24V thermostats. | N/A | R410A | USA, Canada | 19840 | 2.31 | 2.52 | 23400 | 2.34 | 2.93 | 25590 | 2.34 | 3.2 | 21320 | 2.04 | 3.06 | 27670 | 2.03 | 3.99 | 25960 | 0.79 | 9.63 | 26400 | 2.58 | 3 | 26520 | 0.72 | 10.79 | 18950 | 0.67 | 8.29 | 19200 | 2.22 | 2.53 | 19470 | 0.63 | 9.06 | 12590 | 0.52 | 7.1 | 24600 | 3.53 | 2.04 | 24600 | 3.53 | 2.04
07/18/23 | Live | CARRIER | AIRQUEST | HORIZONTAL VS HP | Singlezone Ducted, Centrally Ducted | 212986900 |  | HRCU-A-CB | DLCURAH24ABK | Ducted Indoor Units | EA*4X30L17A* | *96MSN0601412A* |  |  |  | 10 | 16.5 | 8.5 | 7.8 | FALSE | FALSE | FALSE |  | 72 | 91 | 92 | TRUE | Integrated | 150 | 1.When the unit power is on/in heating mode,and if the outdoor temperature drops below 3oC for 30 seconds,after running for 25mins, the base pan heater will be actived for 5 minutes. 2. In defrost mode and the outdoor temperature lower 1oC for 10 seconds the base pan heater will be actived and will be 5 mins delay inactive after defrost. | Integrated 24V control allows the system to automatically switch from heating with the heat pump ductless systems to the conventional, electric heat pump, or dual fuel heating system based on a preselected outdoor temperature (when paired with a 24V controlled third party thermostat). | Wi-fi/ Smart communication available when paired with qualifying third party 24V thermostats. | N/A | R410A | USA, Canada | 20010 | 2.33 | 2.52 | 23600 | 2.36 | 2.93 | 25810 | 2.36 | 3.21 | 21150 | 2.02 | 3.07 | 27460 | 2.02 | 3.98 | 25760 | 0.78 | 9.68 | 26200 | 2.54 | 3.02 | 26310 | 0.71 | 10.86 | 18850 | 0.67 | 8.25 | 19100 | 2.2 | 2.54 | 19370 | 0.62 | 9.16 | 12390 | 0.52 | 6.98 | 24200 | 3.55 | 2 | 24200 | 3.55 | 2
07/18/23 | Live | CARRIER | AIRQUEST | HORIZONTAL VS HP | Singlezone Ducted, Centrally Ducted | 212986910 |  | HRCU-A-CB | DLCURAH24ABK | Ducted Indoor Units | EA*4X36L17A* | *96MSN0601412A* |  |  |  | 10 | 16.5 | 8.5 | 7.75 | FALSE | FALSE | FALSE |  | 72 | 90 | 90 | TRUE | Integrated | 150 | 1.When the unit power is on/in heating mode,and if the outdoor temperature drops below 3oC for 30 seconds,after running for 25mins, the base pan heater will be actived for 5 minutes. 2. In defrost mode and the outdoor temperature lower 1oC for 10 seconds the base pan heater will be actived and will be 5 mins delay inactive after defrost. | Integrated 24V control allows the system to automatically switch from heating with the heat pump ductless systems to the conventional, electric heat pump, or dual fuel heating system based on a preselected outdoor temperature (when paired with a 24V controlled third party thermostat). | Wi-fi/ Smart communication available when paired with qualifying third party 24V thermostats. | N/A | R410A | USA, Canada | 20010 | 2.33 | 2.52 | 23600 | 2.36 | 2.93 | 25810 | 2.36 | 3.21 | 21490 | 2.04 | 3.09 | 27880 | 2.03 | 4.03 | 25760 | 0.77 | 9.8 | 26200 | 2.53 | 3.03 | 26310 | 0.71 | 10.86 | 18850 | 0.67 | 8.25 | 19100 | 2.19 | 2.56 | 19370 | 0.62 | 9.16 | 12180 | 0.52 | 6.86 | 23800 | 3.52 | 1.98 | 23800 | 3.52 | 1.98
07/18/23 | Live | CARRIER | AIRQUEST | HORIZONTAL VS HP | Singlezone Ducted, Centrally Ducted | 212986920 |  | HRCU-A-CB | DLCURAH24ABK | Ducted Indoor Units | EA*4X37L17A* | *96MSN0601412A* |  |  |  | 10 | 16.5 | 8.5 | 7.45 | FALSE | FALSE | FALSE |  | 74 | 87 | 88 | TRUE | Integrated | 150 | 1.When the unit power is on/in heating mode,and if the outdoor temperature drops below 3oC for 30 seconds,after running for 25mins, the base pan heater will be actived for 5 minutes. 2. In defrost mode and the outdoor temperature lower 1oC for 10 seconds the base pan heater will be actived and will be 5 mins delay inactive after defrost. | Integrated 24V control allows the system to automatically switch from heating with the heat pump ductless systems to the conventional, electric heat pump, or dual fuel heating system based on a preselected outdoor temperature (when paired with a 24V controlled third party thermostat). | Wi-fi/ Smart communication available when paired with qualifying third party 24V thermostats. | N/A | R410A | USA, Canada | 20350 | 2.37 | 2.52 | 24000 | 2.4 | 2.93 | 26250 | 2.4 | 3.21 | 21490 | 2.02 | 3.12 | 27880 | 2.02 | 4.04 | 24780 | 0.74 | 9.81 | 25200 | 2.41 | 3.06 | 25310 | 0.68 | 10.91 | 18560 | 0.64 | 8.5 | 18800 | 2.12 | 2.6 | 19070 | 0.6 | 9.31 | 11360 | 0.52 | 6.4 | 22200 | 3.54 | 1.84 | 22200 | 3.54 | 1.84
07/18/23 | Live | CARRIER | AIRQUEST | HORIZONTAL VS HP | Singlezone Ducted, Centrally Ducted | 212986930 |  | HRCU-A-CB | DLCURAH24ABK | Ducted Indoor Units | EN(A,D)4X24L14** | *96MSN0601412A* |  |  |  | 10 | 16.5 | 8.5 | 8.2 | FALSE | FALSE | FALSE |  | 72 | 92 | 93 | TRUE | Integrated | 150 | 1.When the unit power is on/in heating mode,and if the outdoor temperature drops below 3oC for 30 seconds,after running for 25mins, the base pan heater will be actived for 5 minutes. 2. In defrost mode and the outdoor temperature lower 1oC for 10 seconds the base pan heater will be actived and will be 5 mins delay inactive after defrost. | Integrated 24V control allows the system to automatically switch from heating with the heat pump ductless systems to the conventional, electric heat pump, or dual fuel heating system based on a preselected outdoor temperature (when paired with a 24V controlled third party thermostat). | Wi-fi/ Smart communication available when paired with qualifying third party 24V thermostats. | N/A | R410A | USA, Canada | 19670 | 2.29 | 2.52 | 23200 | 2.32 | 2.93 | 25370 | 2.32 | 3.2 | 20990 | 2.03 | 3.03 | 27240 | 2.03 | 3.93 | 26550 | 0.79 | 9.85 | 27000 | 2.59 | 3.06 | 27120 | 0.72 | 11.04 | 19250 | 0.67 | 8.42 | 19500 | 2.2 | 2.6 | 19780 | 0.62 | 9.35 | 12900 | 0.52 | 7.27 | 25200 | 3.52 | 2.1 | 25200 | 3.52 | 2.1
07/18/23 | Live | CARRIER | AIRQUEST | HORIZONTAL VS HP | Singlezone Ducted, Centrally Ducted | 212986940 |  | HRCU-A-CB | DLCURAH24ABK | Ducted Indoor Units | EN(A,D)4X24L17** | *96MSN0601412A* |  |  |  | 10 | 16.5 | 8.5 | 8.2 | FALSE | FALSE | FALSE |  | 72 | 92 | 93 | TRUE | Integrated | 150 | 1.When the unit power is on/in heating mode,and if the outdoor temperature drops below 3oC for 30 seconds,after running for 25mins, the base pan heater will be actived for 5 minutes. 2. In defrost mode and the outdoor temperature lower 1oC for 10 seconds the base pan heater will be actived and will be 5 mins delay inactive after defrost. | Integrated 24V control allows the system to automatically switch from heating with the heat pump ductless systems to the conventional, electric heat pump, or dual fuel heating system based on a preselected outdoor temperature (when paired with a 24V controlled third party thermostat). | Wi-fi/ Smart communication available when paired with qualifying third party 24V thermostats. | N/A | R410A | USA, Canada | 19670 | 2.29 | 2.52 | 23200 | 2.32 | 2.93 | 25370 | 2.32 | 3.2 | 20990 | 2.03 | 3.03 | 27240 | 2.03 | 3.93 | 26550 | 0.79 | 9.85 | 27000 | 2.59 | 3.06 | 27120 | 0.72 | 11.04 | 19250 | 0.67 | 8.42 | 19500 | 2.2 | 2.6 | 19780 | 0.62 | 9.35 | 12900 | 0.52 | 7.27 | 25200 | 3.52 | 2.1 | 25200 | 3.52 | 2.1
07/18/23 | Live | CARRIER | AIRQUEST | HORIZONTAL VS HP | Singlezone Ducted, Centrally Ducted | 212986950 |  | HRCU-A-CB | DLCURAH24ABK | Ducted Indoor Units | EN(A,D)4X30L14** | *96MSN0601412A* |  |  |  | 10 | 16.5 | 8.1 | 7.9 | FALSE | FALSE | FALSE |  | 72 | 92 | 93 | TRUE | Integrated | 150 | 1.When the unit power is on/in heating mode,and if the outdoor temperature drops below 3oC for 30 seconds,after running for 25mins, the base pan heater will be actived for 5 minutes. 2. In defrost mode and the outdoor temperature lower 1oC for 10 seconds the base pan heater will be actived and will be 5 mins delay inactive after defrost. | Integrated 24V control allows the system to automatically switch from heating with the heat pump ductless systems to the conventional, electric heat pump, or dual fuel heating system based on a preselected outdoor temperature (when paired with a 24V controlled third party thermostat). | Wi-fi/ Smart communication available when paired with qualifying third party 24V thermostats. | N/A | R410A | USA, Canada | 19840 | 2.31 | 2.52 | 23400 | 2.34 | 2.93 | 25590 | 2.34 | 3.2 | 21320 | 2.04 | 3.06 | 27670 | 2.03 | 3.99 | 25960 | 0.79 | 9.63 | 26400 | 2.58 | 3 | 26520 | 0.72 | 10.79 | 18950 | 0.67 | 8.29 | 19200 | 2.22 | 2.53 | 19470 | 0.63 | 9.06 | 12590 | 0.52 | 7.1 | 24600 | 3.53 | 2.04 | 24600 | 3.53 | 2.04
07/18/23 | Live | CARRIER | AIRQUEST | HORIZONTAL VS HP | Singlezone Ducted, Centrally Ducted | 212986960 |  | HRCU-A-CB | DLCURAH24ABK | Ducted Indoor Units | EN(A,D)4X30L17** | *96MSN0601412A* |  |  |  | 10 | 16.5 | 8.1 | 7.85 | FALSE | FALSE | FALSE |  | 72 | 91 | 91 | TRUE | Integrated | 150 | 1.When the unit power is on/in heating mode,and if the outdoor temperature drops below 3oC for 30 seconds,after running for 25mins, the base pan heater will be actived for 5 minutes. 2. In defrost mode and the outdoor temperature lower 1oC for 10 seconds the base pan heater will be actived and will be 5 mins delay inactive after defrost. | Integrated 24V control allows the system to automatically switch from heating with the heat pump ductless systems to the conventional, electric heat pump, or dual fuel heating system based on a preselected outdoor temperature (when paired with a 24V controlled third party thermostat). | Wi-fi/ Smart communication available when paired with qualifying third party 24V thermostats. | N/A | R410A | USA, Canada | 20010 | 2.33 | 2.52 | 23600 | 2.36 | 2.93 | 25810 | 2.36 | 3.21 | 21490 | 2.04 | 3.09 | 27880 | 2.03 | 4.03 | 25960 | 0.78 | 9.75 | 26400 | 2.55 | 3.03 | 26520 | 0.71 | 10.95 | 18950 | 0.67 | 8.29 | 19200 | 2.22 | 2.53 | 19470 | 0.63 | 9.06 | 12390 | 0.52 | 6.98 | 24200 | 3.51 | 2.02 | 24200 | 3.51 | 2.02
07/18/23 | Live | CARRIER | AIRQUEST | HORIZONTAL VS HP | Singlezone Ducted, Centrally Ducted | 212986970 |  | HRCU-A-CB | DLCURAH24ABK | Ducted Indoor Units | EN(A,D,W)4X36L17** | *96MSN0601412A* |  |  |  | 10 | 16.5 | 8.1 | 7.85 | FALSE | FALSE | FALSE |  | 72 | 91 | 91 | TRUE | Integrated | 150 | 1.When the unit power is on/in heating mode,and if the outdoor temperature drops below 3oC for 30 seconds,after running for 25mins, the base pan heater will be actived for 5 minutes. 2. In defrost mode and the outdoor temperature lower 1oC for 10 seconds the base pan heater will be actived and will be 5 mins delay inactive after defrost. | Integrated 24V control allows the system to automatically switch from heating with the heat pump ductless systems to the conventional, electric heat pump, or dual fuel heating system based on a preselected outdoor temperature (when paired with a 24V controlled third party thermostat). | Wi-fi/ Smart communication available when paired with qualifying third party 24V thermostats. | N/A | R410A | USA, Canada | 20010 | 2.33 | 2.52 | 23600 | 2.36 | 2.93 | 25810 | 2.36 | 3.21 | 21490 | 2.04 | 3.09 | 27880 | 2.03 | 4.03 | 25960 | 0.78 | 9.75 | 26400 | 2.55 | 3.03 | 26520 | 0.71 | 10.95 | 18950 | 0.67 | 8.29 | 19200 | 2.22 | 2.53 | 19470 | 0.63 | 9.06 | 12390 | 0.52 | 6.98 | 24200 | 3.51 | 2.02 | 24200 | 3.51 | 2.02
07/18/23 | Live | CARRIER | AIRQUEST | HORIZONTAL VS HP | Singlezone Ducted, Centrally Ducted | 212987366 |  | HRCU-A-CB | DLCURAH24ABK | Ducted Indoor Units | EA*4X24L17A* | *96MSN0801716A* |  |  |  | 10 | 16.5 | 8.5 | 8.25 | FALSE | FALSE | FALSE |  | 71 | 95 | 96 | TRUE | Integrated | 150 | 1.When the unit power is on/in heating mode,and if the outdoor temperature drops below 3oC for 30 seconds,after running for 25mins, the base pan heater will be actived for 5 minutes. 2. In defrost mode and the outdoor temperature lower 1oC for 10 seconds the base pan heater will be actived and will be 5 mins delay inactive after defrost. | Integrated 24V control allows the system to automatically switch from heating with the heat pump ductless systems to the conventional, electric heat pump, or dual fuel heating system based on a preselected outdoor temperature (when paired with a 24V controlled third party thermostat). | Wi-fi/ Smart communication available when paired with qualifying third party 24V thermostats. | N/A | R410A | USA, Canada | 19840 | 2.31 | 2.52 | 23400 | 2.34 | 2.93 | 25590 | 2.34 | 3.2 | 21320 | 2.03 | 3.08 | 27670 | 2.03 | 3.99 | 26550 | 0.78 | 9.98 | 27000 | 2.57 | 3.08 | 27120 | 0.72 | 11.04 | 19150 | 0.67 | 8.38 | 19400 | 2.2 | 2.58 | 19680 | 0.62 | 9.3 | 13310 | 0.52 | 7.5 | 26000 | 3.53 | 2.16 | 26000 | 3.53 | 2.16
07/18/23 | Live | CARRIER | AIRQUEST | HORIZONTAL VS HP | Singlezone Ducted, Centrally Ducted | 212987378 |  | HRCU-A-CB | DLCURAH24ABK | Ducted Indoor Units | EA*4X25L17A* | *96MSN0801716A* |  |  |  | 10 | 17 | 8.5 | 7.35 | FALSE | FALSE | FALSE |  | 74 | 85 | 85 | TRUE | Integrated | 150 | 1.When the unit power is on/in heating mode,and if the outdoor temperature drops below 3oC for 30 seconds,after running for 25mins, the base pan heater will be actived for 5 minutes. 2. In defrost mode and the outdoor temperature lower 1oC for 10 seconds the base pan heater will be actived and will be 5 mins delay inactive after defrost. | Integrated 24V control allows the system to automatically switch from heating with the heat pump ductless systems to the conventional, electric heat pump, or dual fuel heating system based on a preselected outdoor temperature (when paired with a 24V controlled third party thermostat). | Wi-fi/ Smart communication available when paired with qualifying third party 24V thermostats. | N/A | R410A | USA, Canada | 20690 | 2.41 | 2.52 | 24400 | 2.44 | 2.93 | 26690 | 2.44 | 3.21 | 21650 | 2.01 | 3.16 | 28100 | 2 | 4.12 | 24780 | 0.73 | 9.95 | 25200 | 2.38 | 3.1 | 25310 | 0.67 | 11.07 | 18460 | 0.64 | 8.45 | 18700 | 2.09 | 2.62 | 18970 | 0.59 | 9.42 | 11060 | 0.52 | 6.23 | 21600 | 3.52 | 1.8 | 21600 | 3.52 | 1.8
07/18/23 | Live | CARRIER | AIRQUEST | HORIZONTAL VS HP | Singlezone Ducted, Centrally Ducted | 212987390 |  | HRCU-A-CB | DLCURAH24ABK | Ducted Indoor Units | EA*4X30L17A* | *96MSN0801716A* |  |  |  | 10 | 17 | 8.5 | 7.85 | FALSE | FALSE | FALSE |  | 72 | 91 | 91 | TRUE | Integrated | 150 | 1.When the unit power is on/in heating mode,and if the outdoor temperature drops below 3oC for 30 seconds,after running for 25mins, the base pan heater will be actived for 5 minutes. 2. In defrost mode and the outdoor temperature lower 1oC for 10 seconds the base pan heater will be actived and will be 5 mins delay inactive after defrost. | Integrated 24V control allows the system to automatically switch from heating with the heat pump ductless systems to the conventional, electric heat pump, or dual fuel heating system based on a preselected outdoor temperature (when paired with a 24V controlled third party thermostat). | Wi-fi/ Smart communication available when paired with qualifying third party 24V thermostats. | N/A | R410A | USA, Canada | 20010 | 2.33 | 2.52 | 23600 | 2.36 | 2.93 | 25810 | 2.36 | 3.21 | 21490 | 2.02 | 3.12 | 27880 | 2.02 | 4.04 | 25960 | 0.77 | 9.88 | 26400 | 2.53 | 3.06 | 26520 | 0.71 | 10.95 | 18950 | 0.67 | 8.29 | 19200 | 2.2 | 2.56 | 19470 | 0.62 | 9.2 | 12390 | 0.52 | 6.98 | 24200 | 3.51 | 2.02 | 24200 | 3.51 | 2.02
07/18/23 | Live | CARRIER | AIRQUEST | HORIZONTAL VS HP | Singlezone Ducted, Centrally Ducted | 212987402 |  | HRCU-A-CB | DLCURAH24ABK | Ducted Indoor Units | EA*4X36L17A* | *96MSN0801716A* |  |  |  | 10 | 17 | 8.5 | 7.75 | FALSE | FALSE | FALSE |  | 72 | 88 | 89 | TRUE | Integrated | 150 | 1.When the unit power is on/in heating mode,and if the outdoor temperature drops below 3oC for 30 seconds,after running for 25mins, the base pan heater will be actived for 5 minutes. 2. In defrost mode and the outdoor temperature lower 1oC for 10 seconds the base pan heater will be actived and will be 5 mins delay inactive after defrost. | Integrated 24V control allows the system to automatically switch from heating with the heat pump ductless systems to the conventional, electric heat pump, or dual fuel heating system based on a preselected outdoor temperature (when paired with a 24V controlled third party thermostat). | Wi-fi/ Smart communication available when paired with qualifying third party 24V thermostats. | N/A | R410A | USA, Canada | 20180 | 2.35 | 2.52 | 23800 | 2.38 | 2.93 | 26030 | 2.38 | 3.21 | 21650 | 2.03 | 3.13 | 28100 | 2.03 | 4.06 | 25960 | 0.77 | 9.88 | 26400 | 2.51 | 3.08 | 26520 | 0.7 | 11.1 | 18850 | 0.66 | 8.37 | 19100 | 2.17 | 2.58 | 19370 | 0.61 | 9.31 | 12080 | 0.52 | 6.81 | 23600 | 3.53 | 1.96 | 23600 | 3.53 | 1.96
07/18/23 | Live | CARRIER | AIRQUEST | HORIZONTAL VS HP | Singlezone Ducted, Centrally Ducted | 212987414 |  | HRCU-A-CB | DLCURAH24ABK | Ducted Indoor Units | EA*4X36L21A* | *96MSN0801716A* |  |  |  | 10 | 17 | 8.5 | 7.85 | FALSE | FALSE | FALSE |  | 73 | 92 | 93 | TRUE | Integrated | 150 | 1.When the unit power is on/in heating mode,and if the outdoor temperature drops below 3oC for 30 seconds,after running for 25mins, the base pan heater will be actived for 5 minutes. 2. In defrost mode and the outdoor temperature lower 1oC for 10 seconds the base pan heater will be actived and will be 5 mins delay inactive after defrost. | Integrated 24V control allows the system to automatically switch from heating with the heat pump ductless systems to the conventional, electric heat pump, or dual fuel heating system based on a preselected outdoor temperature (when paired with a 24V controlled third party thermostat). | Wi-fi/ Smart communication available when paired with qualifying third party 24V thermostats. | N/A | R410A | USA, Canada | 19840 | 2.31 | 2.52 | 23400 | 2.34 | 2.93 | 25590 | 2.34 | 3.2 | 21320 | 2.01 | 3.11 | 27670 | 2 | 4.05 | 25570 | 0.77 | 9.73 | 26000 | 2.54 | 3 | 26110 | 0.71 | 10.78 | 18750 | 0.66 | 8.33 | 19000 | 2.18 | 2.55 | 19270 | 0.61 | 9.26 | 12390 | 0.52 | 6.98 | 24200 | 3.51 | 2.02 | 24200 | 3.51 | 2.02
07/18/23 | Live | CARRIER | AIRQUEST | HORIZONTAL VS HP | Singlezone Ducted, Centrally Ducted | 212987426 |  | HRCU-A-CB | DLCURAH24ABK | Ducted Indoor Units | EA*4X37L17A* | *96MSN0801716A* |  |  |  | 10 | 17 | 8.5 | 7.4 | FALSE | FALSE | FALSE |  | 74 | 86 | 87 | TRUE | Integrated | 150 | 1.When the unit power is on/in heating mode,and if the outdoor temperature drops below 3oC for 30 seconds,after running for 25mins, the base pan heater will be actived for 5 minutes. 2. In defrost mode and the outdoor temperature lower 1oC for 10 seconds the base pan heater will be actived and will be 5 mins delay inactive after defrost. | Integrated 24V control allows the system to automatically switch from heating with the heat pump ductless systems to the conventional, electric heat pump, or dual fuel heating system based on a preselected outdoor temperature (when paired with a 24V controlled third party thermostat). | Wi-fi/ Smart communication available when paired with qualifying third party 24V thermostats. | N/A | R410A | USA, Canada | 20520 | 2.39 | 2.52 | 24200 | 2.42 | 2.93 | 26470 | 2.42 | 3.21 | 21650 | 2.02 | 3.14 | 28100 | 2.02 | 4.08 | 24780 | 0.74 | 9.81 | 25200 | 2.41 | 3.06 | 25310 | 0.68 | 10.91 | 18560 | 0.64 | 8.5 | 18800 | 2.12 | 2.6 | 19070 | 0.6 | 9.31 | 11260 | 0.52 | 6.35 | 22000 | 3.5 | 1.84 | 22000 | 3.5 | 1.84
07/18/23 | Live | CARRIER | AIRQUEST | HORIZONTAL VS HP | Singlezone Ducted, Centrally Ducted | 212987438 |  | HRCU-A-CB | DLCURAH24ABK | Ducted Indoor Units | EA*4X37L21A* | *96MSN0801716A* |  |  |  | 10.5 | 18 | 9 | 8.15 | FALSE | FALSE | FALSE |  | 67 | 85 | 86 | TRUE | Integrated | 150 | 1.When the unit power is on/in heating mode,and if the outdoor temperature drops below 3oC for 30 seconds,after running for 25mins, the base pan heater will be actived for 5 minutes. 2. In defrost mode and the outdoor temperature lower 1oC for 10 seconds the base pan heater will be actived and will be 5 mins delay inactive after defrost. | Integrated 24V control allows the system to automatically switch from heating with the heat pump ductless systems to the conventional, electric heat pump, or dual fuel heating system based on a preselected outdoor temperature (when paired with a 24V controlled third party thermostat). | Wi-fi/ Smart communication available when paired with qualifying third party 24V thermostats. | N/A | R410A | USA, Canada | 20690 | 2.3 | 2.64 | 24400 | 2.32 | 3.08 | 26690 | 2.33 | 3.36 | 22970 | 2.13 | 3.16 | 29820 | 2.13 | 4.1 | 28710 | 0.8 | 10.52 | 29200 | 2.61 | 3.28 | 29330 | 0.73 | 11.78 | 19540 | 0.66 | 8.68 | 19800 | 2.18 | 2.66 | 20080 | 0.62 | 9.49 | 12900 | 0.52 | 7.27 | 25200 | 3.52 | 2.1 | 25200 | 3.52 | 2.1
07/18/23 | Live | CARRIER | AIRQUEST | HORIZONTAL VS HP | Singlezone Ducted, Centrally Ducted | 212987450 |  | HRCU-A-CB | DLCURAH24ABK | Ducted Indoor Units | EN(A,D)4X24L17** | *96MSN0801716A* |  |  |  | 10 | 16.5 | 8.5 | 8.15 | FALSE | FALSE | FALSE |  | 72 | 92 | 92 | TRUE | Integrated | 150 | 1.When the unit power is on/in heating mode,and if the outdoor temperature drops below 3oC for 30 seconds,after running for 25mins, the base pan heater will be actived for 5 minutes. 2. In defrost mode and the outdoor temperature lower 1oC for 10 seconds the base pan heater will be actived and will be 5 mins delay inactive after defrost. | Integrated 24V control allows the system to automatically switch from heating with the heat pump ductless systems to the conventional, electric heat pump, or dual fuel heating system based on a preselected outdoor temperature (when paired with a 24V controlled third party thermostat). | Wi-fi/ Smart communication available when paired with qualifying third party 24V thermostats. | N/A | R410A | USA, Canada | 19840 | 2.31 | 2.52 | 23400 | 2.34 | 2.93 | 25590 | 2.34 | 3.2 | 21150 | 2.03 | 3.05 | 27460 | 2.03 | 3.96 | 26550 | 0.78 | 9.98 | 27000 | 2.55 | 3.1 | 27120 | 0.71 | 11.19 | 19250 | 0.66 | 8.55 | 19500 | 2.18 | 2.62 | 19780 | 0.62 | 9.35 | 12800 | 0.52 | 7.21 | 25000 | 3.56 | 2.06 | 25000 | 3.56 | 2.06
07/18/23 | Live | CARRIER | AIRQUEST | HORIZONTAL VS HP | Singlezone Ducted, Centrally Ducted | 212987462 |  | HRCU-A-CB | DLCURAH24ABK | Ducted Indoor Units | EN(A,D)4X30L17** | *96MSN0801716A* |  |  |  | 10.5 | 17 | 8.5 | 7.8 | FALSE | FALSE | FALSE |  | 72 | 90 | 90 | TRUE | Integrated | 150 | 1.When the unit power is on/in heating mode,and if the outdoor temperature drops below 3oC for 30 seconds,after running for 25mins, the base pan heater will be actived for 5 minutes. 2. In defrost mode and the outdoor temperature lower 1oC for 10 seconds the base pan heater will be actived and will be 5 mins delay inactive after defrost. | Integrated 24V control allows the system to automatically switch from heating with the heat pump ductless systems to the conventional, electric heat pump, or dual fuel heating system based on a preselected outdoor temperature (when paired with a 24V controlled third party thermostat). | Wi-fi/ Smart communication available when paired with qualifying third party 24V thermostats. | N/A | R410A | USA, Canada | 20180 | 2.24 | 2.64 | 23800 | 2.27 | 3.07 | 26030 | 2.27 | 3.36 | 21490 | 2.02 | 3.12 | 27880 | 2.02 | 4.04 | 25960 | 0.77 | 9.88 | 26400 | 2.53 | 3.06 | 26520 | 0.71 | 10.95 | 18950 | 0.67 | 8.29 | 19200 | 2.2 | 2.56 | 19470 | 0.62 | 9.2 | 12280 | 0.52 | 6.92 | 24000 | 3.52 | 2 | 24000 | 3.52 | 2
07/18/23 | Live | CARRIER | AIRQUEST | HORIZONTAL VS HP | Singlezone Ducted, Centrally Ducted | 212987474 |  | HRCU-A-CB | DLCURAH24ABK | Ducted Indoor Units | EN(A,D,W)4X36L17** | *96MSN0801716A* |  |  |  | 10.5 | 17 | 8.5 | 7.8 | FALSE | FALSE | FALSE |  | 72 | 90 | 90 | TRUE | Integrated | 150 | 1.When the unit power is on/in heating mode,and if the outdoor temperature drops below 3oC for 30 seconds,after running for 25mins, the base pan heater will be actived for 5 minutes. 2. In defrost mode and the outdoor temperature lower 1oC for 10 seconds the base pan heater will be actived and will be 5 mins delay inactive after defrost. | Integrated 24V control allows the system to automatically switch from heating with the heat pump ductless systems to the conventional, electric heat pump, or dual fuel heating system based on a preselected outdoor temperature (when paired with a 24V controlled third party thermostat). | Wi-fi/ Smart communication available when paired with qualifying third party 24V thermostats. | N/A | R410A | USA, Canada | 20180 | 2.24 | 2.64 | 23800 | 2.27 | 3.07 | 26030 | 2.27 | 3.36 | 21490 | 2.02 | 3.12 | 27880 | 2.02 | 4.04 | 25960 | 0.77 | 9.88 | 26400 | 2.53 | 3.06 | 26520 | 0.71 | 10.95 | 18950 | 0.67 | 8.29 | 19200 | 2.2 | 2.56 | 19470 | 0.62 | 9.2 | 12280 | 0.52 | 6.92 | 24000 | 3.52 | 2 | 24000 | 3.52 | 2
07/18/23 | Live | CARRIER | AIRQUEST | HORIZONTAL VS HP | Singlezone Ducted, Centrally Ducted | 212987486 |  | HRCU-A-CB | DLCURAH24ABK | Ducted Indoor Units | EN(A,D)4X36L21** | *96MSN0801716A* |  |  |  | 10.5 | 17 | 8.5 | 7.8 | FALSE | FALSE | FALSE |  | 72 | 90 | 90 | TRUE | Integrated | 150 | 1.When the unit power is on/in heating mode,and if the outdoor temperature drops below 3oC for 30 seconds,after running for 25mins, the base pan heater will be actived for 5 minutes. 2. In defrost mode and the outdoor temperature lower 1oC for 10 seconds the base pan heater will be actived and will be 5 mins delay inactive after defrost. | Integrated 24V control allows the system to automatically switch from heating with the heat pump ductless systems to the conventional, electric heat pump, or dual fuel heating system based on a preselected outdoor temperature (when paired with a 24V controlled third party thermostat). | Wi-fi/ Smart communication available when paired with qualifying third party 24V thermostats. | N/A | R410A | USA, Canada | 20180 | 2.24 | 2.64 | 23800 | 2.27 | 3.07 | 26030 | 2.27 | 3.36 | 21650 | 2.03 | 3.13 | 28100 | 2.03 | 4.06 | 25960 | 0.77 | 9.88 | 26400 | 2.51 | 3.08 | 26520 | 0.7 | 11.1 | 18950 | 0.66 | 8.41 | 19200 | 2.18 | 2.58 | 19470 | 0.62 | 9.2 | 12280 | 0.52 | 6.92 | 24000 | 3.55 | 1.98 | 24000 | 3.55 | 1.98
07/18/23 | Live | CARRIER | AIRQUEST | HORIZONTAL VS HP | Singlezone Ducted, Centrally Ducted | 212987798 |  | HRCU-A-CB | DLCURAH24ABK | Ducted Indoor Units | EA*4X36L21A* | *96MSN0802120A* |  |  |  | 10 | 17 | 8.5 | 7.75 | FALSE | FALSE | FALSE |  | 72 | 89 | 90 | TRUE | Integrated | 150 | 1.When the unit power is on/in heating mode,and if the outdoor temperature drops below 3oC for 30 seconds,after running for 25mins, the base pan heater will be actived for 5 minutes. 2. In defrost mode and the outdoor temperature lower 1oC for 10 seconds the base pan heater will be actived and will be 5 mins delay inactive after defrost. | Integrated 24V control allows the system to automatically switch from heating with the heat pump ductless systems to the conventional, electric heat pump, or dual fuel heating system based on a preselected outdoor temperature (when paired with a 24V controlled third party thermostat). | Wi-fi/ Smart communication available when paired with qualifying third party 24V thermostats. | N/A | R410A | USA, Canada | 20180 | 2.35 | 2.52 | 23800 | 2.38 | 2.93 | 26030 | 2.38 | 3.21 | 21650 | 2.01 | 3.16 | 28100 | 2.01 | 4.1 | 25760 | 0.76 | 9.93 | 26200 | 2.49 | 3.08 | 26310 | 0.7 | 11.02 | 18850 | 0.66 | 8.37 | 19100 | 2.17 | 2.58 | 19370 | 0.61 | 9.31 | 12080 | 0.52 | 6.81 | 23600 | 3.53 | 1.96 | 23600 | 3.53 | 1.96
07/18/23 | Live | CARRIER | AIRQUEST | HORIZONTAL VS HP | Singlezone Ducted, Centrally Ducted | 212987810 |  | HRCU-A-CB | DLCURAH24ABK | Ducted Indoor Units | EA*4X37L21A* | *96MSN0802120A* |  |  |  | 10 | 17.5 | 8.5 | 7.4 | FALSE | FALSE | FALSE |  | 74 | 85 | 85 | TRUE | Integrated | 150 | 1.When the unit power is on/in heating mode,and if the outdoor temperature drops below 3oC for 30 seconds,after running for 25mins, the base pan heater will be actived for 5 minutes. 2. In defrost mode and the outdoor temperature lower 1oC for 10 seconds the base pan heater will be actived and will be 5 mins delay inactive after defrost. | Integrated 24V control allows the system to automatically switch from heating with the heat pump ductless systems to the conventional, electric heat pump, or dual fuel heating system based on a preselected outdoor temperature (when paired with a 24V controlled third party thermostat). | Wi-fi/ Smart communication available when paired with qualifying third party 24V thermostats. | N/A | R410A | USA, Canada | 20520 | 2.39 | 2.52 | 24200 | 2.42 | 2.93 | 26470 | 2.42 | 3.21 | 21820 | 2.01 | 3.18 | 28310 | 2 | 4.15 | 24780 | 0.73 | 9.95 | 25200 | 2.4 | 3.08 | 25310 | 0.67 | 11.07 | 18460 | 0.64 | 8.45 | 18700 | 2.09 | 2.62 | 18970 | 0.59 | 9.42 | 11060 | 0.51 | 6.36 | 21600 | 3.48 | 1.82 | 21600 | 3.48 | 1.82
07/18/23 | Live | CARRIER | AIRQUEST | HORIZONTAL VS HP | Singlezone Ducted, Centrally Ducted | 212987822 |  | HRCU-A-CB | DLCURAH24ABK | Ducted Indoor Units | EN(A,D)4X36L21** | *96MSN0802120A* |  |  |  | 10.5 | 17 | 8.5 | 7.85 | FALSE | FALSE | FALSE |  | 72 | 91 | 91 | TRUE | Integrated | 150 | 1.When the unit power is on/in heating mode,and if the outdoor temperature drops below 3oC for 30 seconds,after running for 25mins, the base pan heater will be actived for 5 minutes. 2. In defrost mode and the outdoor temperature lower 1oC for 10 seconds the base pan heater will be actived and will be 5 mins delay inactive after defrost. | Integrated 24V control allows the system to automatically switch from heating with the heat pump ductless systems to the conventional, electric heat pump, or dual fuel heating system based on a preselected outdoor temperature (when paired with a 24V controlled third party thermostat). | Wi-fi/ Smart communication available when paired with qualifying third party 24V thermostats. | N/A | R410A | USA, Canada | 20010 | 2.22 | 2.64 | 23600 | 2.25 | 3.07 | 25810 | 2.25 | 3.36 | 21490 | 2.02 | 3.12 | 27880 | 2.02 | 4.04 | 25960 | 0.78 | 9.75 | 26400 | 2.55 | 3.03 | 26520 | 0.71 | 10.95 | 18850 | 0.67 | 8.25 | 19100 | 2.19 | 2.56 | 19370 | 0.62 | 9.16 | 12390 | 0.52 | 6.98 | 24200 | 3.51 | 2.02 | 24200 | 3.51 | 2.02
07/18/23 | Live | CARRIER | AIRQUEST | HORIZONTAL VS HP | Singlezone Ducted, Centrally Ducted | 212988640 |  | HRCU-A-CB | DLCURAH24ABK | Ducted Indoor Units | EA*4X24L17A* | *95MSU0401712A* |  |  |  | 10 | 16.5 | 8.5 | 8.3 | FALSE | FALSE | FALSE |  | 72 | 96 | 97 | TRUE | Integrated | 150 | 1.When the unit power is on/in heating mode,and if the outdoor temperature drops below 3oC for 30 seconds,after running for 25mins, the base pan heater will be actived for 5 minutes. 2. In defrost mode and the outdoor temperature lower 1oC for 10 seconds the base pan heater will be actived and will be 5 mins delay inactive after defrost. | Integrated 24V control allows the system to automatically switch from heating with the heat pump ductless systems to the conventional, electric heat pump, or dual fuel heating system based on a preselected outdoor temperature (when paired with a 24V controlled third party thermostat). | Wi-fi/ Smart communication available when paired with qualifying third party 24V thermostats. | N/A | R410A | USA, Canada | 19840 | 2.31 | 2.52 | 23400 | 2.34 | 2.93 | 25590 | 2.34 | 3.2 | 21150 | 2.03 | 3.05 | 27460 | 2.03 | 3.96 | 26550 | 0.79 | 9.85 | 27000 | 2.6 | 3.04 | 27120 | 0.73 | 10.89 | 19250 | 0.68 | 8.3 | 19500 | 2.23 | 2.56 | 19780 | 0.63 | 9.2 | 13410 | 0.51 | 7.71 | 26200 | 3.49 | 2.2 | 26200 | 3.49 | 2.2
07/18/23 | Live | CARRIER | AIRQUEST | HORIZONTAL VS HP | Singlezone Ducted, Centrally Ducted | 212988652 |  | HRCU-A-CB | DLCURAH24ABK | Ducted Indoor Units | EA*4X25L17A* | *95MSU0401712A* |  |  |  | 10 | 16.5 | 8.5 | 7.35 | FALSE | FALSE | FALSE |  | 74 | 86 | 86 | TRUE | Integrated | 150 | 1.When the unit power is on/in heating mode,and if the outdoor temperature drops below 3oC for 30 seconds,after running for 25mins, the base pan heater will be actived for 5 minutes. 2. In defrost mode and the outdoor temperature lower 1oC for 10 seconds the base pan heater will be actived and will be 5 mins delay inactive after defrost. | Integrated 24V control allows the system to automatically switch from heating with the heat pump ductless systems to the conventional, electric heat pump, or dual fuel heating system based on a preselected outdoor temperature (when paired with a 24V controlled third party thermostat). | Wi-fi/ Smart communication available when paired with qualifying third party 24V thermostats. | N/A | R410A | USA, Canada | 20520 | 2.39 | 2.52 | 24200 | 2.42 | 2.93 | 26470 | 2.42 | 3.21 | 21650 | 2.03 | 3.13 | 28100 | 2.03 | 4.06 | 24780 | 0.74 | 9.81 | 25200 | 2.41 | 3.06 | 25310 | 0.68 | 10.91 | 18460 | 0.64 | 8.45 | 18700 | 2.11 | 2.6 | 18970 | 0.6 | 9.27 | 11160 | 0.52 | 6.29 | 21800 | 3.51 | 1.82 | 21800 | 3.51 | 1.82
07/18/23 | Live | CARRIER | AIRQUEST | HORIZONTAL VS HP | Singlezone Ducted, Centrally Ducted | 212988664 |  | HRCU-A-CB | DLCURAH24ABK | Ducted Indoor Units | EA*4X30L17A* | *95MSU0401712A* |  |  |  | 10 | 16.5 | 8.5 | 7.85 | FALSE | FALSE | FALSE |  | 72 | 92 | 92 | TRUE | Integrated | 150 | 1.When the unit power is on/in heating mode,and if the outdoor temperature drops below 3oC for 30 seconds,after running for 25mins, the base pan heater will be actived for 5 minutes. 2. In defrost mode and the outdoor temperature lower 1oC for 10 seconds the base pan heater will be actived and will be 5 mins delay inactive after defrost. | Integrated 24V control allows the system to automatically switch from heating with the heat pump ductless systems to the conventional, electric heat pump, or dual fuel heating system based on a preselected outdoor temperature (when paired with a 24V controlled third party thermostat). | Wi-fi/ Smart communication available when paired with qualifying third party 24V thermostats. | N/A | R410A | USA, Canada | 20010 | 2.33 | 2.52 | 23600 | 2.36 | 2.93 | 25810 | 2.36 | 3.21 | 21490 | 2.05 | 3.07 | 27880 | 2.04 | 4.01 | 25960 | 0.78 | 9.75 | 26400 | 2.55 | 3.03 | 26520 | 0.71 | 10.95 | 18950 | 0.67 | 8.29 | 19200 | 2.22 | 2.53 | 19470 | 0.63 | 9.06 | 12490 | 0.52 | 7.04 | 24400 | 3.54 | 2.02 | 24400 | 3.54 | 2.02
07/18/23 | Live | CARRIER | AIRQUEST | HORIZONTAL VS HP | Singlezone Ducted, Centrally Ducted | 212988676 |  | HRCU-A-CB | DLCURAH24ABK | Ducted Indoor Units | EA*4X36L17A* | *95MSU0401712A* |  |  |  | 10 | 16.5 | 8.5 | 7.75 | FALSE | FALSE | FALSE |  | 72 | 90 | 90 | TRUE | Integrated | 150 | 1.When the unit power is on/in heating mode,and if the outdoor temperature drops below 3oC for 30 seconds,after running for 25mins, the base pan heater will be actived for 5 minutes. 2. In defrost mode and the outdoor temperature lower 1oC for 10 seconds the base pan heater will be actived and will be 5 mins delay inactive after defrost. | Integrated 24V control allows the system to automatically switch from heating with the heat pump ductless systems to the conventional, electric heat pump, or dual fuel heating system based on a preselected outdoor temperature (when paired with a 24V controlled third party thermostat). | Wi-fi/ Smart communication available when paired with qualifying third party 24V thermostats. | N/A | R410A | USA, Canada | 20010 | 2.33 | 2.52 | 23600 | 2.36 | 2.93 | 25810 | 2.36 | 3.21 | 21490 | 2.04 | 3.09 | 27880 | 2.03 | 4.03 | 25760 | 0.77 | 9.8 | 26200 | 2.53 | 3.03 | 26310 | 0.71 | 10.86 | 18850 | 0.67 | 8.25 | 19100 | 2.19 | 2.56 | 19370 | 0.62 | 9.16 | 12180 | 0.52 | 6.86 | 23800 | 3.56 | 1.96 | 23800 | 3.56 | 1.96
07/18/23 | Live | CARRIER | AIRQUEST | HORIZONTAL VS HP | Singlezone Ducted, Centrally Ducted | 212988688 |  | HRCU-A-CB | DLCURAH24ABK | Ducted Indoor Units | EA*4X36L21A* | *95MSU0401712A* |  |  |  | 10 | 17 | 8.5 | 7.85 | FALSE | FALSE | FALSE |  | 73 | 93 | 93 | TRUE | Integrated | 150 | 1.When the unit power is on/in heating mode,and if the outdoor temperature drops below 3oC for 30 seconds,after running for 25mins, the base pan heater will be actived for 5 minutes. 2. In defrost mode and the outdoor temperature lower 1oC for 10 seconds the base pan heater will be actived and will be 5 mins delay inactive after defrost. | Integrated 24V control allows the system to automatically switch from heating with the heat pump ductless systems to the conventional, electric heat pump, or dual fuel heating system based on a preselected outdoor temperature (when paired with a 24V controlled third party thermostat). | Wi-fi/ Smart communication available when paired with qualifying third party 24V thermostats. | N/A | R410A | USA, Canada | 19840 | 2.31 | 2.52 | 23400 | 2.34 | 2.93 | 25590 | 2.34 | 3.2 | 21150 | 2.01 | 3.08 | 27460 | 2 | 4.02 | 25570 | 0.78 | 9.61 | 26000 | 2.56 | 2.98 | 26110 | 0.72 | 10.63 | 18750 | 0.67 | 8.2 | 19000 | 2.19 | 2.54 | 19270 | 0.62 | 9.11 | 12490 | 0.52 | 7.04 | 24400 | 3.54 | 2.02 | 24400 | 3.54 | 2.02
07/18/23 | Live | CARRIER | AIRQUEST | HORIZONTAL VS HP | Singlezone Ducted, Centrally Ducted | 212988700 |  | HRCU-A-CB | DLCURAH24ABK | Ducted Indoor Units | EA*4X37L17A* | *95MSU0401712A* |  |  |  | 10 | 16.5 | 8.5 | 7.4 | FALSE | FALSE | FALSE |  | 74 | 87 | 88 | TRUE | Integrated | 150 | 1.When the unit power is on/in heating mode,and if the outdoor temperature drops below 3oC for 30 seconds,after running for 25mins, the base pan heater will be actived for 5 minutes. 2. In defrost mode and the outdoor temperature lower 1oC for 10 seconds the base pan heater will be actived and will be 5 mins delay inactive after defrost. | Integrated 24V control allows the system to automatically switch from heating with the heat pump ductless systems to the conventional, electric heat pump, or dual fuel heating system based on a preselected outdoor temperature (when paired with a 24V controlled third party thermostat). | Wi-fi/ Smart communication available when paired with qualifying third party 24V thermostats. | N/A | R410A | USA, Canada | 20350 | 2.37 | 2.52 | 24000 | 2.4 | 2.93 | 26250 | 2.4 | 3.21 | 21490 | 2.03 | 3.1 | 27880 | 2.03 | 4.03 | 24780 | 0.75 | 9.68 | 25200 | 2.45 | 3.01 | 25310 | 0.68 | 10.91 | 18560 | 0.65 | 8.37 | 18800 | 2.14 | 2.57 | 19070 | 0.6 | 9.31 | 11360 | 0.52 | 6.4 | 22200 | 3.54 | 1.84 | 22200 | 3.54 | 1.84
07/18/23 | Live | CARRIER | AIRQUEST | HORIZONTAL VS HP | Singlezone Ducted, Centrally Ducted | 212988712 |  | HRCU-A-CB | DLCURAH24ABK | Ducted Indoor Units | EA*4X37L21A* | *95MSU0401712A* |  |  |  | 10 | 17 | 8.5 | 7.3 | FALSE | FALSE | FALSE |  | 73 | 84 | 84 | TRUE | Integrated | 150 | 1.When the unit power is on/in heating mode,and if the outdoor temperature drops below 3oC for 30 seconds,after running for 25mins, the base pan heater will be actived for 5 minutes. 2. In defrost mode and the outdoor temperature lower 1oC for 10 seconds the base pan heater will be actived and will be 5 mins delay inactive after defrost. | Integrated 24V control allows the system to automatically switch from heating with the heat pump ductless systems to the conventional, electric heat pump, or dual fuel heating system based on a preselected outdoor temperature (when paired with a 24V controlled third party thermostat). | Wi-fi/ Smart communication available when paired with qualifying third party 24V thermostats. | N/A | R410A | USA, Canada | 20520 | 2.39 | 2.52 | 24200 | 2.42 | 2.93 | 26470 | 2.42 | 3.21 | 21820 | 2.03 | 3.15 | 28310 | 2.03 | 4.09 | 24780 | 0.73 | 9.95 | 25200 | 2.4 | 3.08 | 25310 | 0.67 | 11.07 | 18360 | 0.63 | 8.54 | 18600 | 2.08 | 2.62 | 18870 | 0.59 | 9.37 | 10950 | 0.51 | 6.29 | 21400 | 3.48 | 1.8 | 21400 | 3.48 | 1.8
07/18/23 | Live | CARRIER | AIRQUEST | HORIZONTAL VS HP | Singlezone Ducted, Centrally Ducted | 212988724 |  | HRCU-A-CB | DLCURAH24ABK | Ducted Indoor Units | EN(A,D)4X24L17** | *95MSU0401712A* |  |  |  | 10 | 16 | 8.5 | 8.15 | FALSE | FALSE | FALSE |  | 72 | 92 | 93 | TRUE | Integrated | 150 | 1.When the unit power is on/in heating mode,and if the outdoor temperature drops below 3oC for 30 seconds,after running for 25mins, the base pan heater will be actived for 5 minutes. 2. In defrost mode and the outdoor temperature lower 1oC for 10 seconds the base pan heater will be actived and will be 5 mins delay inactive after defrost. | Integrated 24V control allows the system to automatically switch from heating with the heat pump ductless systems to the conventional, electric heat pump, or dual fuel heating system based on a preselected outdoor temperature (when paired with a 24V controlled third party thermostat). | Wi-fi/ Smart communication available when paired with qualifying third party 24V thermostats. | N/A | R410A | USA, Canada | 19670 | 2.29 | 2.52 | 23200 | 2.32 | 2.93 | 25370 | 2.32 | 3.2 | 20990 | 2.04 | 3.02 | 27240 | 2.03 | 3.93 | 26550 | 0.79 | 9.85 | 27000 | 2.59 | 3.06 | 27120 | 0.72 | 11.04 | 19250 | 0.67 | 8.42 | 19500 | 2.2 | 2.6 | 19780 | 0.62 | 9.35 | 12900 | 0.52 | 7.27 | 25200 | 3.52 | 2.1 | 25200 | 3.52 | 2.1
07/18/23 | Live | CARRIER | AIRQUEST | HORIZONTAL VS HP | Singlezone Ducted, Centrally Ducted | 212988736 |  | HRCU-A-CB | DLCURAH24ABK | Ducted Indoor Units | EN(A,D)4X30L17** | *95MSU0401712A* |  |  |  | 10 | 16.5 | 8.1 | 7.85 | FALSE | FALSE | FALSE |  | 72 | 91 | 91 | TRUE | Integrated | 150 | 1.When the unit power is on/in heating mode,and if the outdoor temperature drops below 3oC for 30 seconds,after running for 25mins, the base pan heater will be actived for 5 minutes. 2. In defrost mode and the outdoor temperature lower 1oC for 10 seconds the base pan heater will be actived and will be 5 mins delay inactive after defrost. | Integrated 24V control allows the system to automatically switch from heating with the heat pump ductless systems to the conventional, electric heat pump, or dual fuel heating system based on a preselected outdoor temperature (when paired with a 24V controlled third party thermostat). | Wi-fi/ Smart communication available when paired with qualifying third party 24V thermostats. | N/A | R410A | USA, Canada | 20010 | 2.33 | 2.52 | 23600 | 2.36 | 2.93 | 25810 | 2.36 | 3.21 | 21490 | 2.05 | 3.07 | 27880 | 2.04 | 4.01 | 25960 | 0.78 | 9.75 | 26400 | 2.55 | 3.03 | 26520 | 0.71 | 10.95 | 18950 | 0.67 | 8.29 | 19200 | 2.22 | 2.53 | 19470 | 0.63 | 9.06 | 12390 | 0.52 | 6.98 | 24200 | 3.51 | 2.02 | 24200 | 3.51 | 2.02
07/18/23 | Live | CARRIER | AIRQUEST | HORIZONTAL VS HP | Singlezone Ducted, Centrally Ducted | 212988748 |  | HRCU-A-CB | DLCURAH24ABK | Ducted Indoor Units | EN(A,D,W)4X36L17** | *95MSU0401712A* |  |  |  | 10 | 16.5 | 8.1 | 7.85 | FALSE | FALSE | FALSE |  | 72 | 91 | 91 | TRUE | Integrated | 150 | 1.When the unit power is on/in heating mode,and if the outdoor temperature drops below 3oC for 30 seconds,after running for 25mins, the base pan heater will be actived for 5 minutes. 2. In defrost mode and the outdoor temperature lower 1oC for 10 seconds the base pan heater will be actived and will be 5 mins delay inactive after defrost. | Integrated 24V control allows the system to automatically switch from heating with the heat pump ductless systems to the conventional, electric heat pump, or dual fuel heating system based on a preselected outdoor temperature (when paired with a 24V controlled third party thermostat). | Wi-fi/ Smart communication available when paired with qualifying third party 24V thermostats. | N/A | R410A | USA, Canada | 20010 | 2.33 | 2.52 | 23600 | 2.36 | 2.93 | 25810 | 2.36 | 3.21 | 21490 | 2.05 | 3.07 | 27880 | 2.04 | 4.01 | 25960 | 0.78 | 9.75 | 26400 | 2.55 | 3.03 | 26520 | 0.71 | 10.95 | 18950 | 0.67 | 8.29 | 19200 | 2.22 | 2.53 | 19470 | 0.63 | 9.06 | 12390 | 0.52 | 6.98 | 24200 | 3.51 | 2.02 | 24200 | 3.51 | 2.02
07/18/23 | Live | CARRIER | AIRQUEST | HORIZONTAL VS HP | Singlezone Ducted, Centrally Ducted | 212988760 |  | HRCU-A-CB | DLCURAH24ABK | Ducted Indoor Units | EN(A,D)4X36L21** | *95MSU0401712A* |  |  |  | 10 | 16.5 | 8.5 | 7.85 | FALSE | FALSE | FALSE |  | 72 | 91 | 91 | TRUE | Integrated | 150 | 1.When the unit power is on/in heating mode,and if the outdoor temperature drops below 3oC for 30 seconds,after running for 25mins, the base pan heater will be actived for 5 minutes. 2. In defrost mode and the outdoor temperature lower 1oC for 10 seconds the base pan heater will be actived and will be 5 mins delay inactive after defrost. | Integrated 24V control allows the system to automatically switch from heating with the heat pump ductless systems to the conventional, electric heat pump, or dual fuel heating system based on a preselected outdoor temperature (when paired with a 24V controlled third party thermostat). | Wi-fi/ Smart communication available when paired with qualifying third party 24V thermostats. | N/A | R410A | USA, Canada | 20010 | 2.33 | 2.52 | 23600 | 2.36 | 2.93 | 25810 | 2.36 | 3.21 | 21490 | 2.04 | 3.09 | 27880 | 2.03 | 4.03 | 25960 | 0.78 | 9.75 | 26400 | 2.55 | 3.03 | 26520 | 0.71 | 10.95 | 18950 | 0.67 | 8.29 | 19200 | 2.2 | 2.56 | 19470 | 0.62 | 9.2 | 12390 | 0.52 | 6.98 | 24200 | 3.55 | 2 | 24200 | 3.55 | 2
07/18/23 | Live | CARRIER | AIRQUEST | HORIZONTAL VS HP | Singlezone Ducted, Centrally Ducted | 212989132 |  | HRCU-A-CB | DLCURAH24ABK | Ducted Indoor Units | EA*4X24L17A* | *95MSU0601716A* |  |  |  | 10 | 17 | 9 | 8.35 | FALSE | FALSE | FALSE |  | 72 | 98 | 98 | TRUE | Integrated | 150 | 1.When the unit power is on/in heating mode,and if the outdoor temperature drops below 3oC for 30 seconds,after running for 25mins, the base pan heater will be actived for 5 minutes. 2. In defrost mode and the outdoor temperature lower 1oC for 10 seconds the base pan heater will be actived and will be 5 mins delay inactive after defrost. | Integrated 24V control allows the system to automatically switch from heating with the heat pump ductless systems to the conventional, electric heat pump, or dual fuel heating system based on a preselected outdoor temperature (when paired with a 24V controlled third party thermostat). | Wi-fi/ Smart communication available when paired with qualifying third party 24V thermostats. | N/A | R410A | USA, Canada | 19840 | 2.31 | 2.52 | 23400 | 2.34 | 2.93 | 25590 | 2.34 | 3.2 | 21150 | 2.01 | 3.08 | 27460 | 2.01 | 4 | 26350 | 0.79 | 9.78 | 26800 | 2.58 | 3.04 | 26920 | 0.72 | 10.96 | 19150 | 0.68 | 8.25 | 19400 | 2.22 | 2.56 | 19680 | 0.63 | 9.15 | 13510 | 0.51 | 7.76 | 26400 | 3.45 | 2.24 | 26400 | 3.45 | 2.24
07/18/23 | Live | CARRIER | AIRQUEST | HORIZONTAL VS HP | Singlezone Ducted, Centrally Ducted | 212989144 |  | HRCU-A-CB | DLCURAH24ABK | Ducted Indoor Units | EA*4X25L17A* | *95MSU0601716A* |  |  |  | 10 | 17 | 8.5 | 7.4 | FALSE | FALSE | FALSE |  | 73 | 86 | 86 | TRUE | Integrated | 150 | 1.When the unit power is on/in heating mode,and if the outdoor temperature drops below 3oC for 30 seconds,after running for 25mins, the base pan heater will be actived for 5 minutes. 2. In defrost mode and the outdoor temperature lower 1oC for 10 seconds the base pan heater will be actived and will be 5 mins delay inactive after defrost. | Integrated 24V control allows the system to automatically switch from heating with the heat pump ductless systems to the conventional, electric heat pump, or dual fuel heating system based on a preselected outdoor temperature (when paired with a 24V controlled third party thermostat). | Wi-fi/ Smart communication available when paired with qualifying third party 24V thermostats. | N/A | R410A | USA, Canada | 20520 | 2.39 | 2.52 | 24200 | 2.42 | 2.93 | 26470 | 2.42 | 3.21 | 21650 | 2.01 | 3.16 | 28100 | 2 | 4.12 | 24780 | 0.74 | 9.81 | 25200 | 2.41 | 3.06 | 25310 | 0.68 | 10.91 | 18360 | 0.63 | 8.54 | 18600 | 2.08 | 2.62 | 18870 | 0.59 | 9.37 | 11160 | 0.52 | 6.29 | 21800 | 3.51 | 1.82 | 21800 | 3.51 | 1.82
07/18/23 | Live | CARRIER | AIRQUEST | HORIZONTAL VS HP | Singlezone Ducted, Centrally Ducted | 212989156 |  | HRCU-A-CB | DLCURAH24ABK | Ducted Indoor Units | EA*4X30L17A* | *95MSU0601716A* |  |  |  | 10 | 17 | 8.5 | 7.9 | FALSE | FALSE | FALSE |  | 72 | 92 | 93 | TRUE | Integrated | 150 | 1.When the unit power is on/in heating mode,and if the outdoor temperature drops below 3oC for 30 seconds,after running for 25mins, the base pan heater will be actived for 5 minutes. 2. In defrost mode and the outdoor temperature lower 1oC for 10 seconds the base pan heater will be actived and will be 5 mins delay inactive after defrost. | Integrated 24V control allows the system to automatically switch from heating with the heat pump ductless systems to the conventional, electric heat pump, or dual fuel heating system based on a preselected outdoor temperature (when paired with a 24V controlled third party thermostat). | Wi-fi/ Smart communication available when paired with qualifying third party 24V thermostats. | N/A | R410A | USA, Canada | 20010 | 2.33 | 2.52 | 23600 | 2.36 | 2.93 | 25810 | 2.36 | 3.21 | 21320 | 2.01 | 3.11 | 27670 | 2 | 4.05 | 25960 | 0.78 | 9.75 | 26400 | 2.55 | 3.03 | 26520 | 0.71 | 10.95 | 18850 | 0.67 | 8.25 | 19100 | 2.19 | 2.56 | 19370 | 0.62 | 9.16 | 12590 | 0.52 | 7.1 | 24600 | 3.53 | 2.04 | 24600 | 3.53 | 2.04
07/18/23 | Live | CARRIER | AIRQUEST | HORIZONTAL VS HP | Singlezone Ducted, Centrally Ducted | 212989168 |  | HRCU-A-CB | DLCURAH24ABK | Ducted Indoor Units | EA*4X36L17A* | *95MSU0601716A* |  |  |  | 10 | 17 | 8.5 | 7.8 | FALSE | FALSE | FALSE |  | 72 | 91 | 91 | TRUE | Integrated | 150 | 1.When the unit power is on/in heating mode,and if the outdoor temperature drops below 3oC for 30 seconds,after running for 25mins, the base pan heater will be actived for 5 minutes. 2. In defrost mode and the outdoor temperature lower 1oC for 10 seconds the base pan heater will be actived and will be 5 mins delay inactive after defrost. | Integrated 24V control allows the system to automatically switch from heating with the heat pump ductless systems to the conventional, electric heat pump, or dual fuel heating system based on a preselected outdoor temperature (when paired with a 24V controlled third party thermostat). | Wi-fi/ Smart communication available when paired with qualifying third party 24V thermostats. | N/A | R410A | USA, Canada | 20010 | 2.33 | 2.52 | 23600 | 2.36 | 2.93 | 25810 | 2.36 | 3.21 | 21490 | 2.01 | 3.13 | 27880 | 2.01 | 4.07 | 25760 | 0.77 | 9.8 | 26200 | 2.53 | 3.03 | 26310 | 0.71 | 10.86 | 18850 | 0.66 | 8.37 | 19100 | 2.17 | 2.58 | 19370 | 0.61 | 9.31 | 12280 | 0.52 | 6.92 | 24000 | 3.55 | 1.98 | 24000 | 3.55 | 1.98
07/18/23 | Live | CARRIER | AIRQUEST | HORIZONTAL VS HP | Singlezone Ducted, Centrally Ducted | 212989180 |  | HRCU-A-CB | DLCURAH24ABK | Ducted Indoor Units | EA*4X36L21A* | *95MSU0601716A* |  |  |  | 10 | 17.5 | 8.5 | 7.75 | FALSE | FALSE | FALSE |  | 72 | 90 | 90 | TRUE | Integrated | 150 | 1.When the unit power is on/in heating mode,and if the outdoor temperature drops below 3oC for 30 seconds,after running for 25mins, the base pan heater will be actived for 5 minutes. 2. In defrost mode and the outdoor temperature lower 1oC for 10 seconds the base pan heater will be actived and will be 5 mins delay inactive after defrost. | Integrated 24V control allows the system to automatically switch from heating with the heat pump ductless systems to the conventional, electric heat pump, or dual fuel heating system based on a preselected outdoor temperature (when paired with a 24V controlled third party thermostat). | Wi-fi/ Smart communication available when paired with qualifying third party 24V thermostats. | N/A | R410A | USA, Canada | 20180 | 2.35 | 2.52 | 23800 | 2.38 | 2.93 | 26030 | 2.38 | 3.21 | 21650 | 2.02 | 3.14 | 28100 | 2.02 | 4.08 | 25760 | 0.76 | 9.93 | 26200 | 2.49 | 3.08 | 26310 | 0.7 | 11.02 | 18850 | 0.66 | 8.37 | 19100 | 2.17 | 2.58 | 19370 | 0.61 | 9.31 | 12180 | 0.52 | 6.86 | 23800 | 3.52 | 1.98 | 23800 | 3.52 | 1.98
07/18/23 | Live | CARRIER | AIRQUEST | HORIZONTAL VS HP | Singlezone Ducted, Centrally Ducted | 212989192 |  | HRCU-A-CB | DLCURAH24ABK | Ducted Indoor Units | EA*4X37L17A* | *95MSU0601716A* |  |  |  | 10 | 17 | 8.5 | 7.5 | FALSE | FALSE | FALSE |  | 73 | 87 | 87 | TRUE | Integrated | 150 | 1.When the unit power is on/in heating mode,and if the outdoor temperature drops below 3oC for 30 seconds,after running for 25mins, the base pan heater will be actived for 5 minutes. 2. In defrost mode and the outdoor temperature lower 1oC for 10 seconds the base pan heater will be actived and will be 5 mins delay inactive after defrost. | Integrated 24V control allows the system to automatically switch from heating with the heat pump ductless systems to the conventional, electric heat pump, or dual fuel heating system based on a preselected outdoor temperature (when paired with a 24V controlled third party thermostat). | Wi-fi/ Smart communication available when paired with qualifying third party 24V thermostats. | N/A | R410A | USA, Canada | 20350 | 2.37 | 2.52 | 24000 | 2.4 | 2.93 | 26250 | 2.4 | 3.21 | 21650 | 2.01 | 3.16 | 28100 | 2.01 | 4.1 | 25170 | 0.75 | 9.84 | 25600 | 2.45 | 3.06 | 25710 | 0.69 | 10.92 | 18650 | 0.65 | 8.41 | 18900 | 2.13 | 2.6 | 19170 | 0.6 | 9.36 | 11470 | 0.51 | 6.59 | 22400 | 3.49 | 1.88 | 22400 | 3.49 | 1.88
07/18/23 | Live | CARRIER | AIRQUEST | HORIZONTAL VS HP | Singlezone Ducted, Centrally Ducted | 212989204 |  | HRCU-A-CB | DLCURAH24ABK | Ducted Indoor Units | EA*4X37L21A* | *95MSU0601716A* |  |  |  | 10.5 | 17.5 | 8.5 | 7.4 | FALSE | FALSE | FALSE |  | 74 | 85 | 85 | TRUE | Integrated | 150 | 1.When the unit power is on/in heating mode,and if the outdoor temperature drops below 3oC for 30 seconds,after running for 25mins, the base pan heater will be actived for 5 minutes. 2. In defrost mode and the outdoor temperature lower 1oC for 10 seconds the base pan heater will be actived and will be 5 mins delay inactive after defrost. | Integrated 24V control allows the system to automatically switch from heating with the heat pump ductless systems to the conventional, electric heat pump, or dual fuel heating system based on a preselected outdoor temperature (when paired with a 24V controlled third party thermostat). | Wi-fi/ Smart communication available when paired with qualifying third party 24V thermostats. | N/A | R410A | USA, Canada | 20520 | 2.28 | 2.64 | 24200 | 2.3 | 3.08 | 26470 | 2.31 | 3.36 | 21980 | 2.02 | 3.19 | 28530 | 2.01 | 4.16 | 24780 | 0.73 | 9.95 | 25200 | 2.38 | 3.1 | 25310 | 0.67 | 11.07 | 18460 | 0.63 | 8.59 | 18700 | 2.08 | 2.63 | 18970 | 0.59 | 9.42 | 11060 | 0.51 | 6.36 | 21600 | 3.48 | 1.82 | 21600 | 3.48 | 1.82
07/18/23 | Live | CARRIER | AIRQUEST | HORIZONTAL VS HP | Singlezone Ducted, Centrally Ducted | 212989216 |  | HRCU-A-CB | DLCURAH24ABK | Ducted Indoor Units | EN(A,D)4X24L17** | *95MSU0601716A* |  |  |  | 10 | 16.5 | 8.5 | 8.25 | FALSE | FALSE | FALSE |  | 72 | 94 | 94 | TRUE | Integrated | 150 | 1.When the unit power is on/in heating mode,and if the outdoor temperature drops below 3oC for 30 seconds,after running for 25mins, the base pan heater will be actived for 5 minutes. 2. In defrost mode and the outdoor temperature lower 1oC for 10 seconds the base pan heater will be actived and will be 5 mins delay inactive after defrost. | Integrated 24V control allows the system to automatically switch from heating with the heat pump ductless systems to the conventional, electric heat pump, or dual fuel heating system based on a preselected outdoor temperature (when paired with a 24V controlled third party thermostat). | Wi-fi/ Smart communication available when paired with qualifying third party 24V thermostats. | N/A | R410A | USA, Canada | 19670 | 2.29 | 2.52 | 23200 | 2.32 | 2.93 | 25370 | 2.32 | 3.2 | 20990 | 2.01 | 3.06 | 27240 | 2.01 | 3.97 | 26350 | 0.78 | 9.9 | 26800 | 2.57 | 3.06 | 26920 | 0.72 | 10.96 | 19150 | 0.67 | 8.38 | 19400 | 2.19 | 2.6 | 19680 | 0.62 | 9.3 | 13000 | 0.51 | 7.47 | 25400 | 3.48 | 2.14 | 25400 | 3.48 | 2.14
07/18/23 | Live | CARRIER | AIRQUEST | HORIZONTAL VS HP | Singlezone Ducted, Centrally Ducted | 212989228 |  | HRCU-A-CB | DLCURAH24ABK | Ducted Indoor Units | EN(A,D)4X30L17** | *95MSU0601716A* |  |  |  | 10.5 | 17 | 8.5 | 7.85 | FALSE | FALSE | FALSE |  | 72 | 92 | 92 | TRUE | Integrated | 150 | 1.When the unit power is on/in heating mode,and if the outdoor temperature drops below 3oC for 30 seconds,after running for 25mins, the base pan heater will be actived for 5 minutes. 2. In defrost mode and the outdoor temperature lower 1oC for 10 seconds the base pan heater will be actived and will be 5 mins delay inactive after defrost. | Integrated 24V control allows the system to automatically switch from heating with the heat pump ductless systems to the conventional, electric heat pump, or dual fuel heating system based on a preselected outdoor temperature (when paired with a 24V controlled third party thermostat). | Wi-fi/ Smart communication available when paired with qualifying third party 24V thermostats. | N/A | R410A | USA, Canada | 20010 | 2.22 | 2.64 | 23600 | 2.25 | 3.07 | 25810 | 2.25 | 3.36 | 21490 | 2.02 | 3.12 | 27880 | 2.02 | 4.04 | 25960 | 0.78 | 9.75 | 26400 | 2.55 | 3.03 | 26520 | 0.71 | 10.95 | 18850 | 0.67 | 8.25 | 19100 | 2.19 | 2.56 | 19370 | 0.62 | 9.16 | 12490 | 0.52 | 7.04 | 24400 | 3.54 | 2.02 | 24400 | 3.54 | 2.02
07/18/23 | Live | CARRIER | AIRQUEST | HORIZONTAL VS HP | Singlezone Ducted, Centrally Ducted | 212989240 |  | HRCU-A-CB | DLCURAH24ABK | Ducted Indoor Units | EN(A,D,W)4X36L17** | *95MSU0601716A* |  |  |  | 10.5 | 17 | 8.5 | 7.85 | FALSE | FALSE | FALSE |  | 72 | 92 | 92 | TRUE | Integrated | 150 | 1.When the unit power is on/in heating mode,and if the outdoor temperature drops below 3oC for 30 seconds,after running for 25mins, the base pan heater will be actived for 5 minutes. 2. In defrost mode and the outdoor temperature lower 1oC for 10 seconds the base pan heater will be actived and will be 5 mins delay inactive after defrost. | Integrated 24V control allows the system to automatically switch from heating with the heat pump ductless systems to the conventional, electric heat pump, or dual fuel heating system based on a preselected outdoor temperature (when paired with a 24V controlled third party thermostat). | Wi-fi/ Smart communication available when paired with qualifying third party 24V thermostats. | N/A | R410A | USA, Canada | 20010 | 2.22 | 2.64 | 23600 | 2.25 | 3.07 | 25810 | 2.25 | 3.36 | 21490 | 2.02 | 3.12 | 27880 | 2.02 | 4.04 | 25960 | 0.78 | 9.75 | 26400 | 2.55 | 3.03 | 26520 | 0.71 | 10.95 | 18850 | 0.67 | 8.25 | 19100 | 2.19 | 2.56 | 19370 | 0.62 | 9.16 | 12490 | 0.52 | 7.04 | 24400 | 3.54 | 2.02 | 24400 | 3.54 | 2.02
07/18/23 | Live | CARRIER | AIRQUEST | HORIZONTAL VS HP | Singlezone Ducted, Centrally Ducted | 212989252 |  | HRCU-A-CB | DLCURAH24ABK | Ducted Indoor Units | EN(A,D)4X36L21** | *95MSU0601716A* |  |  |  | 10.5 | 17 | 8.5 | 7.85 | FALSE | FALSE | FALSE |  | 72 | 92 | 92 | TRUE | Integrated | 150 | 1.When the unit power is on/in heating mode,and if the outdoor temperature drops below 3oC for 30 seconds,after running for 25mins, the base pan heater will be actived for 5 minutes. 2. In defrost mode and the outdoor temperature lower 1oC for 10 seconds the base pan heater will be actived and will be 5 mins delay inactive after defrost. | Integrated 24V control allows the system to automatically switch from heating with the heat pump ductless systems to the conventional, electric heat pump, or dual fuel heating system based on a preselected outdoor temperature (when paired with a 24V controlled third party thermostat). | Wi-fi/ Smart communication available when paired with qualifying third party 24V thermostats. | N/A | R410A | USA, Canada | 20010 | 2.22 | 2.64 | 23600 | 2.25 | 3.07 | 25810 | 2.25 | 3.36 | 21490 | 2.02 | 3.12 | 27880 | 2.02 | 4.04 | 25960 | 0.78 | 9.75 | 26400 | 2.55 | 3.03 | 26520 | 0.71 | 10.95 | 18850 | 0.67 | 8.25 | 19100 | 2.19 | 2.56 | 19370 | 0.62 | 9.16 | 12490 | 0.52 | 7.04 | 24400 | 3.54 | 2.02 | 24400 | 3.54 | 2.02
07/18/23 | Live | CARRIER | AIRQUEST | HORIZONTAL VS HP | Singlezone Ducted, Centrally Ducted | 212989600 |  | HRCU-A-CB | DLCURAH24ABK | Ducted Indoor Units | EA*4X36L21A* | *95MSU0802120A* |  |  |  | 10 | 17 | 8.5 | 7.8 | FALSE | FALSE | FALSE |  | 72 | 90 | 90 | TRUE | Integrated | 150 | 1.When the unit power is on/in heating mode,and if the outdoor temperature drops below 3oC for 30 seconds,after running for 25mins, the base pan heater will be actived for 5 minutes. 2. In defrost mode and the outdoor temperature lower 1oC for 10 seconds the base pan heater will be actived and will be 5 mins delay inactive after defrost. | Integrated 24V control allows the system to automatically switch from heating with the heat pump ductless systems to the conventional, electric heat pump, or dual fuel heating system based on a preselected outdoor temperature (when paired with a 24V controlled third party thermostat). | Wi-fi/ Smart communication available when paired with qualifying third party 24V thermostats. | N/A | R410A | USA, Canada | 20010 | 2.33 | 2.52 | 23600 | 2.36 | 2.93 | 25810 | 2.36 | 3.21 | 21490 | 2.01 | 3.13 | 27880 | 2.01 | 4.07 | 25760 | 0.77 | 9.8 | 26200 | 2.53 | 3.03 | 26310 | 0.71 | 10.86 | 18850 | 0.66 | 8.37 | 19100 | 2.17 | 2.58 | 19370 | 0.61 | 9.31 | 12180 | 0.52 | 6.86 | 23800 | 3.52 | 1.98 | 23800 | 3.52 | 1.98
07/18/23 | Live | CARRIER | AIRQUEST | HORIZONTAL VS HP | Singlezone Ducted, Centrally Ducted | 212989612 |  | HRCU-A-CB | DLCURAH24ABK | Ducted Indoor Units | EA*4X37L21A* | *95MSU0802120A* |  |  |  | 10 | 17.5 | 8.5 | 7.4 | FALSE | FALSE | FALSE |  | 73 | 86 | 86 | TRUE | Integrated | 150 | 1.When the unit power is on/in heating mode,and if the outdoor temperature drops below 3oC for 30 seconds,after running for 25mins, the base pan heater will be actived for 5 minutes. 2. In defrost mode and the outdoor temperature lower 1oC for 10 seconds the base pan heater will be actived and will be 5 mins delay inactive after defrost. | Integrated 24V control allows the system to automatically switch from heating with the heat pump ductless systems to the conventional, electric heat pump, or dual fuel heating system based on a preselected outdoor temperature (when paired with a 24V controlled third party thermostat). | Wi-fi/ Smart communication available when paired with qualifying third party 24V thermostats. | N/A | R410A | USA, Canada | 20350 | 2.37 | 2.52 | 24000 | 2.4 | 2.93 | 26250 | 2.4 | 3.21 | 21820 | 2.02 | 3.17 | 28310 | 2.01 | 4.13 | 24780 | 0.74 | 9.81 | 25200 | 2.41 | 3.06 | 25310 | 0.68 | 10.91 | 18360 | 0.63 | 8.54 | 18600 | 2.08 | 2.62 | 18870 | 0.59 | 9.37 | 11160 | 0.52 | 6.29 | 21800 | 3.51 | 1.82 | 21800 | 3.51 | 1.82
07/18/23 | Live | CARRIER | AIRQUEST | HORIZONTAL VS HP | Singlezone Ducted, Centrally Ducted | 212989624 |  | HRCU-A-CB | DLCURAH24ABK | Ducted Indoor Units | EN(A,D)4X36L21** | *95MSU0802120A* |  |  |  | 10.5 | 17 | 8.5 | 7.9 | FALSE | FALSE | FALSE |  | 72 | 93 | 93 | TRUE | Integrated | 150 | 1.When the unit power is on/in heating mode,and if the outdoor temperature drops below 3oC for 30 seconds,after running for 25mins, the base pan heater will be actived for 5 minutes. 2. In defrost mode and the outdoor temperature lower 1oC for 10 seconds the base pan heater will be actived and will be 5 mins delay inactive after defrost. | Integrated 24V control allows the system to automatically switch from heating with the heat pump ductless systems to the conventional, electric heat pump, or dual fuel heating system based on a preselected outdoor temperature (when paired with a 24V controlled third party thermostat). | Wi-fi/ Smart communication available when paired with qualifying third party 24V thermostats. | N/A | R410A | USA, Canada | 19840 | 2.2 | 2.64 | 23400 | 2.23 | 3.08 | 25590 | 2.23 | 3.36 | 21320 | 2.01 | 3.11 | 27670 | 2.01 | 4.03 | 25760 | 0.78 | 9.68 | 26200 | 2.54 | 3.02 | 26310 | 0.71 | 10.86 | 18850 | 0.67 | 8.25 | 19100 | 2.2 | 2.54 | 19370 | 0.62 | 9.16 | 12590 | 0.52 | 7.1 | 24600 | 3.53 | 2.04 | 24600 | 3.53 | 2.04
07/18/23 | Live | CARRIER | AIRQUEST | HORIZONTAL VS HP | Singlezone Ducted, Centrally Ducted | 213076093 |  | HRCU-A-CB | DLCURAH24ABK | Ducted Indoor Units | EA*4X36L21A* | *95MSU1002120A* |  |  |  | 10 | 17.5 | 8.5 | 7.7 | FALSE | FALSE | FALSE |  | 49 | 60 | 60 | TRUE | Integrated | 150 | 1.When the unit power is on/in heating mode,and if the outdoor temperature drops below 3oC for 30 seconds,after running for 25mins, the base pan heater will be actived for 5 minutes. 2. In defrost mode and the outdoor temperature lower 1oC for 10 seconds the base pan heater will be actived and will be 5 mins delay inactive after defrost. | Integrated 24V control allows the system to automatically switch from heating with the heat pump ductless systems to the conventional, electric heat pump, or dual fuel heating system based on a preselected outdoor temperature (when paired with a 24V controlled third party thermostat). | Wi-fi/ Smart communication available when paired with qualifying third party 24V thermostats. | N/A | R410A | USA, Canada | 20350 | 2.37 | 2.52 | 24000 | 2.4 | 2.93 | 26250 | 2.4 | 3.21 | 21820 | 2.02 | 3.17 | 28310 | 2.02 | 4.11 | 37860 | 1.1 | 10.09 | 38500 | 3.62 | 3.12 | 38670 | 1.01 | 11.22 | 18850 | 0.65 | 8.5 | 19100 | 2.15 | 2.6 | 19370 | 0.61 | 9.31 | 11980 | 0.52 | 6.75 | 23400 | 3.54 | 1.94 | 23400 | 3.54 | 1.94
07/18/23 | Live | CARRIER | AIRQUEST | HORIZONTAL VS HP | Singlezone Ducted, Centrally Ducted | 213076105 |  | HRCU-A-CB | DLCURAH24ABK | Ducted Indoor Units | EA*4X37L21A* | *95MSU1002120A* |  |  |  | 10.5 | 17 | 8.5 | 7.3 | FALSE | FALSE | FALSE |  | 73 | 83 | 84 | TRUE | Integrated | 150 | 1.When the unit power is on/in heating mode,and if the outdoor temperature drops below 3oC for 30 seconds,after running for 25mins, the base pan heater will be actived for 5 minutes. 2. In defrost mode and the outdoor temperature lower 1oC for 10 seconds the base pan heater will be actived and will be 5 mins delay inactive after defrost. | Integrated 24V control allows the system to automatically switch from heating with the heat pump ductless systems to the conventional, electric heat pump, or dual fuel heating system based on a preselected outdoor temperature (when paired with a 24V controlled third party thermostat). | Wi-fi/ Smart communication available when paired with qualifying third party 24V thermostats. | N/A | R410A | USA, Canada | 20690 | 2.3 | 2.64 | 24400 | 2.32 | 3.08 | 26690 | 2.33 | 3.36 | 21820 | 2.02 | 3.17 | 28310 | 2.01 | 4.13 | 24780 | 0.72 | 10.09 | 25200 | 2.37 | 3.12 | 25310 | 0.66 | 11.24 | 18260 | 0.63 | 8.49 | 18500 | 2.07 | 2.62 | 18760 | 0.58 | 9.48 | 10850 | 0.51 | 6.23 | 21200 | 3.45 | 1.8 | 21200 | 3.45 | 1.8
07/18/23 | Live | CARRIER | AIRQUEST | HORIZONTAL VS HP | Singlezone Ducted, Centrally Ducted | 213076117 |  | HRCU-A-CB | DLCURAH24ABK | Ducted Indoor Units | EN(A,D)4X36L21** | *95MSU1002120A* |  |  |  | 10.5 | 17 | 8.5 | 7.8 | FALSE | FALSE | FALSE |  | 72 | 90 | 90 | TRUE | Integrated | 150 | 1.When the unit power is on/in heating mode,and if the outdoor temperature drops below 3oC for 30 seconds,after running for 25mins, the base pan heater will be actived for 5 minutes. 2. In defrost mode and the outdoor temperature lower 1oC for 10 seconds the base pan heater will be actived and will be 5 mins delay inactive after defrost. | Integrated 24V control allows the system to automatically switch from heating with the heat pump ductless systems to the conventional, electric heat pump, or dual fuel heating system based on a preselected outdoor temperature (when paired with a 24V controlled third party thermostat). | Wi-fi/ Smart communication available when paired with qualifying third party 24V thermostats. | N/A | R410A | USA, Canada | 20180 | 2.24 | 2.64 | 23800 | 2.27 | 3.07 | 26030 | 2.27 | 3.36 | 21650 | 2.02 | 3.14 | 28100 | 2.02 | 4.08 | 25960 | 0.77 | 9.88 | 26400 | 2.51 | 3.08 | 26520 | 0.7 | 11.1 | 18950 | 0.66 | 8.41 | 19200 | 2.18 | 2.58 | 19470 | 0.62 | 9.2 | 12280 | 0.52 | 6.92 | 24000 | 3.52 | 2 | 24000 | 3.52 | 2
07/18/23 | Live | CARRIER | AIRQUEST | HORIZONTAL VS HP | Singlezone Ducted, Centrally Ducted | 212969508 |  | HRCU-A-CB | DLCURAH18ABK | Ducted Indoor Units | EA*4X19L17A* | *80VSL0451412B* |  |  |  | 11 | 16.5 | 8.5 | 7.55 | FALSE | FALSE | FALSE |  | 67 | 96 | 97 | TRUE | Integrated | 150 | 1.When the unit power is on/in heating mode,and if the outdoor temperature drops below 3oC for 30 seconds,after running for 25mins, the base pan heater will be actived for 5 minutes. 2. In defrost mode and the outdoor temperature lower 1oC for 10 seconds the base pan heater will be actived and will be 5 mins delay inactive after defrost. | Integrated 24V control allows the system to automatically switch from heating with the heat pump ductless systems to the conventional, electric heat pump, or dual fuel heating system based on a preselected outdoor temperature (when paired with a 24V controlled third party thermostat). | Wi-fi/ Smart communication available when paired with qualifying third party 24V thermostats. | N/A | R410A | USA, Canada | 16290 | 1.66 | 2.88 | 18200 | 1.65 | 3.23 | 19700 | 1.64 | 3.52 | 17090 | 1.43 | 3.5 | 20970 | 1.38 | 4.45 | 17690 | 0.5 | 10.37 | 18100 | 1.64 | 3.23 | 18260 | 0.46 | 11.63 | 12100 | 0.42 | 8.44 | 12300 | 1.48 | 2.44 | 12480 | 0.39 | 9.38 | 9870 | 0.36 | 8.04 | 17700 | 2.42 | 2.14 | 17700 | 2.42 | 2.14
07/18/23 | Live | CARRIER | AIRQUEST | HORIZONTAL VS HP | Singlezone Ducted, Centrally Ducted | 212969518 |  | HRCU-A-CB | DLCURAH18ABK | Ducted Indoor Units | EA*4X24L14A* | *80VSL0451412B* |  |  |  | 10.5 | 16.5 | 8.5 | 8.1 | FALSE | FALSE | FALSE |  | 67 | 103 | 104 | TRUE | Integrated | 150 | 1.When the unit power is on/in heating mode,and if the outdoor temperature drops below 3oC for 30 seconds,after running for 25mins, the base pan heater will be actived for 5 minutes. 2. In defrost mode and the outdoor temperature lower 1oC for 10 seconds the base pan heater will be actived and will be 5 mins delay inactive after defrost. | Integrated 24V control allows the system to automatically switch from heating with the heat pump ductless systems to the conventional, electric heat pump, or dual fuel heating system based on a preselected outdoor temperature (when paired with a 24V controlled third party thermostat). | Wi-fi/ Smart communication available when paired with qualifying third party 24V thermostats. | N/A | R410A | USA, Canada | 15840 | 1.69 | 2.75 | 17700 | 1.69 | 3.07 | 19160 | 1.67 | 3.36 | 16740 | 1.44 | 3.41 | 20540 | 1.39 | 4.33 | 18180 | 0.53 | 10.05 | 18600 | 1.73 | 3.15 | 18770 | 0.48 | 11.46 | 12300 | 0.43 | 8.38 | 12500 | 1.51 | 2.43 | 12680 | 0.4 | 9.29 | 10820 | 0.36 | 8.81 | 19400 | 2.45 | 2.32 | 19400 | 2.45 | 2.32
07/18/23 | Live | CARRIER | AIRQUEST | HORIZONTAL VS HP | Singlezone Ducted, Centrally Ducted | 212969528 |  | HRCU-A-CB | DLCURAH18ABK | Ducted Indoor Units | EA*4X24L17A* | *80VSL0451412B* |  |  |  | 10.5 | 16.5 | 8.5 | 8.1 | FALSE | FALSE | FALSE |  | 67 | 102 | 103 | TRUE | Integrated | 150 | 1.When the unit power is on/in heating mode,and if the outdoor temperature drops below 3oC for 30 seconds,after running for 25mins, the base pan heater will be actived for 5 minutes. 2. In defrost mode and the outdoor temperature lower 1oC for 10 seconds the base pan heater will be actived and will be 5 mins delay inactive after defrost. | Integrated 24V control allows the system to automatically switch from heating with the heat pump ductless systems to the conventional, electric heat pump, or dual fuel heating system based on a preselected outdoor temperature (when paired with a 24V controlled third party thermostat). | Wi-fi/ Smart communication available when paired with qualifying third party 24V thermostats. | N/A | R410A | USA, Canada | 15840 | 1.69 | 2.75 | 17700 | 1.69 | 3.07 | 19160 | 1.67 | 3.36 | 16830 | 1.44 | 3.43 | 20650 | 1.39 | 4.35 | 18180 | 0.52 | 10.25 | 18600 | 1.71 | 3.19 | 18770 | 0.48 | 11.46 | 12300 | 0.43 | 8.38 | 12500 | 1.51 | 2.43 | 12680 | 0.4 | 9.29 | 10760 | 0.36 | 8.76 | 19300 | 2.44 | 2.32 | 19300 | 2.44 | 2.32
07/18/23 | Live | CARRIER | AIRQUEST | HORIZONTAL VS HP | Singlezone Ducted, Centrally Ducted | 212969538 |  | HRCU-A-CB | DLCURAH18ABK | Ducted Indoor Units | EA*4X25L17A* | *80VSL0451412B* |  |  |  | 11 | 16.5 | 8.5 | 7.5 | FALSE | FALSE | FALSE |  | 67 | 96 | 97 | TRUE | Integrated | 150 | 1.When the unit power is on/in heating mode,and if the outdoor temperature drops below 3oC for 30 seconds,after running for 25mins, the base pan heater will be actived for 5 minutes. 2. In defrost mode and the outdoor temperature lower 1oC for 10 seconds the base pan heater will be actived and will be 5 mins delay inactive after defrost. | Integrated 24V control allows the system to automatically switch from heating with the heat pump ductless systems to the conventional, electric heat pump, or dual fuel heating system based on a preselected outdoor temperature (when paired with a 24V controlled third party thermostat). | Wi-fi/ Smart communication available when paired with qualifying third party 24V thermostats. | N/A | R410A | USA, Canada | 16380 | 1.67 | 2.87 | 18300 | 1.66 | 3.23 | 19810 | 1.65 | 3.52 | 17090 | 1.42 | 3.53 | 20970 | 1.38 | 4.45 | 17690 | 0.5 | 10.37 | 18100 | 1.64 | 3.23 | 18260 | 0.46 | 11.63 | 12010 | 0.42 | 8.38 | 12200 | 1.47 | 2.43 | 12380 | 0.39 | 9.3 | 9810 | 0.35 | 8.21 | 17600 | 2.41 | 2.14 | 17600 | 2.41 | 2.14
07/18/23 | Live | CARRIER | AIRQUEST | HORIZONTAL VS HP | Singlezone Ducted, Centrally Ducted | 212969548 |  | HRCU-A-CB | DLCURAH18ABK | Ducted Indoor Units | EA*4X30L14A* | *80VSL0451412B* |  |  |  | 10.5 | 16.5 | 8.5 | 7.85 | FALSE | FALSE | FALSE |  | 67 | 101 | 102 | TRUE | Integrated | 150 | 1.When the unit power is on/in heating mode,and if the outdoor temperature drops below 3oC for 30 seconds,after running for 25mins, the base pan heater will be actived for 5 minutes. 2. In defrost mode and the outdoor temperature lower 1oC for 10 seconds the base pan heater will be actived and will be 5 mins delay inactive after defrost. | Integrated 24V control allows the system to automatically switch from heating with the heat pump ductless systems to the conventional, electric heat pump, or dual fuel heating system based on a preselected outdoor temperature (when paired with a 24V controlled third party thermostat). | Wi-fi/ Smart communication available when paired with qualifying third party 24V thermostats. | N/A | R410A | USA, Canada | 15930 | 1.7 | 2.75 | 17800 | 1.7 | 3.07 | 19270 | 1.68 | 3.36 | 16660 | 1.43 | 3.41 | 20440 | 1.39 | 4.31 | 17980 | 0.52 | 10.13 | 18400 | 1.71 | 3.15 | 18570 | 0.48 | 11.34 | 12200 | 0.43 | 8.32 | 12400 | 1.51 | 2.41 | 12580 | 0.4 | 9.22 | 10480 | 0.36 | 8.53 | 18800 | 2.44 | 2.26 | 18800 | 2.44 | 2.26
07/18/23 | Live | CARRIER | AIRQUEST | HORIZONTAL VS HP | Singlezone Ducted, Centrally Ducted | 212969558 |  | HRCU-A-CB | DLCURAH18ABK | Ducted Indoor Units | EN(A,D)4X18L14** | *80VSL0451412B* |  |  |  | 10.5 | 16 | 8.5 | 8.2 | FALSE | FALSE | FALSE |  | 67 | 104 | 105 | TRUE | Integrated | 150 | 1.When the unit power is on/in heating mode,and if the outdoor temperature drops below 3oC for 30 seconds,after running for 25mins, the base pan heater will be actived for 5 minutes. 2. In defrost mode and the outdoor temperature lower 1oC for 10 seconds the base pan heater will be actived and will be 5 mins delay inactive after defrost. | Integrated 24V control allows the system to automatically switch from heating with the heat pump ductless systems to the conventional, electric heat pump, or dual fuel heating system based on a preselected outdoor temperature (when paired with a 24V controlled third party thermostat). | Wi-fi/ Smart communication available when paired with qualifying third party 24V thermostats. | N/A | R410A | USA, Canada | 15570 | 1.66 | 2.75 | 17400 | 1.66 | 3.07 | 18830 | 1.65 | 3.34 | 16570 | 1.45 | 3.35 | 20330 | 1.4 | 4.26 | 18180 | 0.54 | 9.87 | 18600 | 1.76 | 3.1 | 18770 | 0.49 | 11.23 | 12300 | 0.44 | 8.19 | 12500 | 1.53 | 2.39 | 12680 | 0.41 | 9.06 | 10980 | 0.36 | 8.94 | 19700 | 2.43 | 2.38 | 19700 | 2.43 | 2.38
07/18/23 | Live | CARRIER | AIRQUEST | HORIZONTAL VS HP | Singlezone Ducted, Centrally Ducted | 212969568 |  | HRCU-A-CB | DLCURAH18ABK | Ducted Indoor Units | EN(A,D)4X24L14** | *80VSL0451412B* |  |  |  | 11 | 16.5 | 8.5 | 8.05 | FALSE | FALSE | FALSE |  | 66 | 101 | 102 | TRUE | Integrated | 150 | 1.When the unit power is on/in heating mode,and if the outdoor temperature drops below 3oC for 30 seconds,after running for 25mins, the base pan heater will be actived for 5 minutes. 2. In defrost mode and the outdoor temperature lower 1oC for 10 seconds the base pan heater will be actived and will be 5 mins delay inactive after defrost. | Integrated 24V control allows the system to automatically switch from heating with the heat pump ductless systems to the conventional, electric heat pump, or dual fuel heating system based on a preselected outdoor temperature (when paired with a 24V controlled third party thermostat). | Wi-fi/ Smart communication available when paired with qualifying third party 24V thermostats. | N/A | R410A | USA, Canada | 15840 | 1.61 | 2.88 | 17700 | 1.61 | 3.22 | 19160 | 1.6 | 3.51 | 16740 | 1.43 | 3.43 | 20540 | 1.39 | 4.33 | 18280 | 0.52 | 10.3 | 18700 | 1.71 | 3.2 | 18870 | 0.48 | 11.52 | 12300 | 0.43 | 8.38 | 12500 | 1.5 | 2.44 | 12680 | 0.4 | 9.29 | 10650 | 0.36 | 8.67 | 19100 | 2.43 | 2.3 | 19100 | 2.43 | 2.3
07/18/23 | Live | CARRIER | AIRQUEST | HORIZONTAL VS HP | Singlezone Ducted, Centrally Ducted | 212969578 |  | HRCU-A-CB | DLCURAH18ABK | Ducted Indoor Units | EN(A,D)4X24L17** | *80VSL0451412B* |  |  |  | 11 | 16.5 | 8.5 | 8.05 | FALSE | FALSE | FALSE |  | 66 | 101 | 102 | TRUE | Integrated | 150 | 1.When the unit power is on/in heating mode,and if the outdoor temperature drops below 3oC for 30 seconds,after running for 25mins, the base pan heater will be actived for 5 minutes. 2. In defrost mode and the outdoor temperature lower 1oC for 10 seconds the base pan heater will be actived and will be 5 mins delay inactive after defrost. | Integrated 24V control allows the system to automatically switch from heating with the heat pump ductless systems to the conventional, electric heat pump, or dual fuel heating system based on a preselected outdoor temperature (when paired with a 24V controlled third party thermostat). | Wi-fi/ Smart communication available when paired with qualifying third party 24V thermostats. | N/A | R410A | USA, Canada | 15840 | 1.61 | 2.88 | 17700 | 1.61 | 3.22 | 19160 | 1.6 | 3.51 | 16740 | 1.43 | 3.43 | 20540 | 1.39 | 4.33 | 18280 | 0.52 | 10.3 | 18700 | 1.71 | 3.2 | 18870 | 0.48 | 11.52 | 12300 | 0.43 | 8.38 | 12500 | 1.5 | 2.44 | 12680 | 0.4 | 9.29 | 10650 | 0.36 | 8.67 | 19100 | 2.43 | 2.3 | 19100 | 2.43 | 2.3
07/18/23 | Live | CARRIER | AIRQUEST | HORIZONTAL VS HP | Singlezone Ducted, Centrally Ducted | 212969588 |  | HRCU-A-CB | DLCURAH18ABK | Ducted Indoor Units | EN(A,D)4X30L14** | *80VSL0451412B* |  |  |  | 11 | 16.5 | 8.1 | 7.75 | FALSE | FALSE | FALSE |  | 68 | 102 | 103 | TRUE | Integrated | 150 | 1.When the unit power is on/in heating mode,and if the outdoor temperature drops below 3oC for 30 seconds,after running for 25mins, the base pan heater will be actived for 5 minutes. 2. In defrost mode and the outdoor temperature lower 1oC for 10 seconds the base pan heater will be actived and will be 5 mins delay inactive after defrost. | Integrated 24V control allows the system to automatically switch from heating with the heat pump ductless systems to the conventional, electric heat pump, or dual fuel heating system based on a preselected outdoor temperature (when paired with a 24V controlled third party thermostat). | Wi-fi/ Smart communication available when paired with qualifying third party 24V thermostats. | N/A | R410A | USA, Canada | 15570 | 1.58 | 2.89 | 17400 | 1.58 | 3.23 | 18830 | 1.57 | 3.51 | 16400 | 1.42 | 3.38 | 20120 | 1.37 | 4.3 | 17490 | 0.53 | 9.67 | 17900 | 1.75 | 3 | 18060 | 0.49 | 10.8 | 12010 | 0.44 | 8 | 12200 | 1.54 | 2.32 | 12380 | 0.41 | 8.85 | 10370 | 0.36 | 8.44 | 18600 | 2.43 | 2.24 | 18600 | 2.43 | 2.24
07/18/23 | Live | CARRIER | AIRQUEST | HORIZONTAL VS HP | Singlezone Ducted, Centrally Ducted | 212969598 |  | HRCU-A-CB | DLCURAH18ABK | Ducted Indoor Units | EN(A,D)4X30L17** | *80VSL0451412B* |  |  |  | 11 | 16.5 | 8.1 | 7.7 | FALSE | FALSE | FALSE |  | 68 | 102 | 103 | TRUE | Integrated | 150 | 1.When the unit power is on/in heating mode,and if the outdoor temperature drops below 3oC for 30 seconds,after running for 25mins, the base pan heater will be actived for 5 minutes. 2. In defrost mode and the outdoor temperature lower 1oC for 10 seconds the base pan heater will be actived and will be 5 mins delay inactive after defrost. | Integrated 24V control allows the system to automatically switch from heating with the heat pump ductless systems to the conventional, electric heat pump, or dual fuel heating system based on a preselected outdoor temperature (when paired with a 24V controlled third party thermostat). | Wi-fi/ Smart communication available when paired with qualifying third party 24V thermostats. | N/A | R410A | USA, Canada | 15570 | 1.58 | 2.89 | 17400 | 1.58 | 3.23 | 18830 | 1.57 | 3.51 | 16400 | 1.42 | 3.38 | 20120 | 1.37 | 4.3 | 17490 | 0.53 | 9.67 | 17900 | 1.75 | 3 | 18060 | 0.49 | 10.8 | 12010 | 0.44 | 8 | 12200 | 1.54 | 2.32 | 12380 | 0.41 | 8.85 | 10370 | 0.36 | 8.44 | 18600 | 2.43 | 2.24 | 18600 | 2.43 | 2.24
07/18/23 | Live | CARRIER | AIRQUEST | HORIZONTAL VS HP | Singlezone Ducted, Centrally Ducted | 212969968 |  | HRCU-A-CB | DLCURAH18ABK | Ducted Indoor Units | EA*4X19L17A* | *80VSL0701716B* |  |  |  | 10.5 | 16.5 | 8.1 | 7.55 | FALSE | FALSE | FALSE |  | 31 | 45 | 45 | TRUE | Integrated | 150 | 1.When the unit power is on/in heating mode,and if the outdoor temperature drops below 3oC for 30 seconds,after running for 25mins, the base pan heater will be actived for 5 minutes. 2. In defrost mode and the outdoor temperature lower 1oC for 10 seconds the base pan heater will be actived and will be 5 mins delay inactive after defrost. | Integrated 24V control allows the system to automatically switch from heating with the heat pump ductless systems to the conventional, electric heat pump, or dual fuel heating system based on a preselected outdoor temperature (when paired with a 24V controlled third party thermostat). | Wi-fi/ Smart communication available when paired with qualifying third party 24V thermostats. | N/A | R410A | USA, Canada | 15930 | 1.7 | 2.75 | 17800 | 1.7 | 3.07 | 19270 | 1.68 | 3.36 | 16740 | 1.43 | 3.43 | 20540 | 1.38 | 4.36 | 38120 | 1.13 | 9.89 | 39000 | 3.71 | 3.08 | 39350 | 1.04 | 11.09 | 11910 | 0.43 | 8.12 | 12100 | 1.5 | 2.36 | 12280 | 0.4 | 9 | 9980 | 0.36 | 8.12 | 17900 | 2.43 | 2.16 | 17900 | 2.43 | 2.16
07/18/23 | Live | CARRIER | AIRQUEST | HORIZONTAL VS HP | Singlezone Ducted, Centrally Ducted | 212969978 |  | HRCU-A-CB | DLCURAH18ABK | Ducted Indoor Units | EA*4X24L17A* | *80VSL0701716B* |  |  |  | 10.5 | 16 | 8.5 | 8 | FALSE | FALSE | FALSE |  | 31 | 49 | 50 | TRUE | Integrated | 150 | 1.When the unit power is on/in heating mode,and if the outdoor temperature drops below 3oC for 30 seconds,after running for 25mins, the base pan heater will be actived for 5 minutes. 2. In defrost mode and the outdoor temperature lower 1oC for 10 seconds the base pan heater will be actived and will be 5 mins delay inactive after defrost. | Integrated 24V control allows the system to automatically switch from heating with the heat pump ductless systems to the conventional, electric heat pump, or dual fuel heating system based on a preselected outdoor temperature (when paired with a 24V controlled third party thermostat). | Wi-fi/ Smart communication available when paired with qualifying third party 24V thermostats. | N/A | R410A | USA, Canada | 15480 | 1.65 | 2.75 | 17300 | 1.65 | 3.07 | 18720 | 1.64 | 3.35 | 16310 | 1.43 | 3.34 | 20010 | 1.39 | 4.22 | 37630 | 1.14 | 9.67 | 38500 | 3.74 | 3.02 | 38850 | 1.05 | 10.84 | 12100 | 0.44 | 8.06 | 12300 | 1.54 | 2.34 | 12480 | 0.41 | 8.92 | 10820 | 0.36 | 8.81 | 19400 | 2.43 | 2.34 | 19400 | 2.43 | 2.34
07/18/23 | Live | CARRIER | AIRQUEST | HORIZONTAL VS HP | Singlezone Ducted, Centrally Ducted | 212969988 |  | HRCU-A-CB | DLCURAH18ABK | Ducted Indoor Units | EA*4X25L17A* | *80VSL0701716B* |  |  |  | 10.5 | 16.5 | 8.1 | 7.45 | FALSE | FALSE | FALSE |  | 31 | 45 | 45 | TRUE | Integrated | 150 | 1.When the unit power is on/in heating mode,and if the outdoor temperature drops below 3oC for 30 seconds,after running for 25mins, the base pan heater will be actived for 5 minutes. 2. In defrost mode and the outdoor temperature lower 1oC for 10 seconds the base pan heater will be actived and will be 5 mins delay inactive after defrost. | Integrated 24V control allows the system to automatically switch from heating with the heat pump ductless systems to the conventional, electric heat pump, or dual fuel heating system based on a preselected outdoor temperature (when paired with a 24V controlled third party thermostat). | Wi-fi/ Smart communication available when paired with qualifying third party 24V thermostats. | N/A | R410A | USA, Canada | 15930 | 1.7 | 2.75 | 17800 | 1.7 | 3.07 | 19270 | 1.68 | 3.36 | 16660 | 1.42 | 3.44 | 20440 | 1.38 | 4.34 | 37630 | 1.12 | 9.85 | 38500 | 3.66 | 3.08 | 38850 | 1.03 | 11.05 | 11810 | 0.43 | 8.05 | 12000 | 1.49 | 2.36 | 12180 | 0.4 | 8.92 | 9870 | 0.36 | 8.04 | 17700 | 2.42 | 2.14 | 17700 | 2.42 | 2.14
07/18/23 | Live | CARRIER | AIRQUEST | HORIZONTAL VS HP | Singlezone Ducted, Centrally Ducted | 212969998 |  | HRCU-A-CB | DLCURAH18ABK | Ducted Indoor Units | EA*4X30L17A* | *80VSL0701716B* |  |  |  | 10.5 | 16.5 | 8.5 | 7.75 | FALSE | FALSE | FALSE |  | 31 | 48 | 48 | TRUE | Integrated | 150 | 1.When the unit power is on/in heating mode,and if the outdoor temperature drops below 3oC for 30 seconds,after running for 25mins, the base pan heater will be actived for 5 minutes. 2. In defrost mode and the outdoor temperature lower 1oC for 10 seconds the base pan heater will be actived and will be 5 mins delay inactive after defrost. | Integrated 24V control allows the system to automatically switch from heating with the heat pump ductless systems to the conventional, electric heat pump, or dual fuel heating system based on a preselected outdoor temperature (when paired with a 24V controlled third party thermostat). | Wi-fi/ Smart communication available when paired with qualifying third party 24V thermostats. | N/A | R410A | USA, Canada | 15660 | 1.67 | 2.75 | 17500 | 1.67 | 3.07 | 18940 | 1.66 | 3.34 | 16400 | 1.42 | 3.38 | 20120 | 1.38 | 4.27 | 37630 | 1.14 | 9.67 | 38500 | 3.74 | 3.02 | 38850 | 1.05 | 10.84 | 12010 | 0.44 | 8 | 12200 | 1.53 | 2.34 | 12380 | 0.41 | 8.85 | 10430 | 0.36 | 8.49 | 18700 | 2.43 | 2.26 | 18700 | 2.43 | 2.26
07/18/23 | Live | CARRIER | AIRQUEST | HORIZONTAL VS HP | Singlezone Ducted, Centrally Ducted | 212970008 |  | HRCU-A-CB | DLCURAH18ABK | Ducted Indoor Units | EN(A,D)4X24L17** | *80VSL0701716B* |  |  |  | 11 | 16 | 8.5 | 8.05 | FALSE | FALSE | FALSE |  | 32 | 49 | 49 | TRUE | Integrated | 150 | 1.When the unit power is on/in heating mode,and if the outdoor temperature drops below 3oC for 30 seconds,after running for 25mins, the base pan heater will be actived for 5 minutes. 2. In defrost mode and the outdoor temperature lower 1oC for 10 seconds the base pan heater will be actived and will be 5 mins delay inactive after defrost. | Integrated 24V control allows the system to automatically switch from heating with the heat pump ductless systems to the conventional, electric heat pump, or dual fuel heating system based on a preselected outdoor temperature (when paired with a 24V controlled third party thermostat). | Wi-fi/ Smart communication available when paired with qualifying third party 24V thermostats. | N/A | R410A | USA, Canada | 15840 | 1.61 | 2.88 | 17700 | 1.61 | 3.22 | 19160 | 1.6 | 3.51 | 16830 | 1.45 | 3.4 | 20650 | 1.4 | 4.32 | 37630 | 1.07 | 10.31 | 38500 | 3.5 | 3.22 | 38850 | 0.98 | 11.62 | 12300 | 0.43 | 8.38 | 12500 | 1.5 | 2.44 | 12680 | 0.4 | 9.29 | 10650 | 0.36 | 8.67 | 19100 | 2.43 | 2.3 | 19100 | 2.43 | 2.3
07/18/23 | Live | CARRIER | AIRQUEST | HORIZONTAL VS HP | Singlezone Ducted, Centrally Ducted | 212970018 |  | HRCU-A-CB | DLCURAH18ABK | Ducted Indoor Units | EN(A,D)4X30L17** | *80VSL0701716B* |  |  |  | 11 | 16 | 8.1 | 7.75 | FALSE | FALSE | FALSE |  | 31 | 47 | 48 | TRUE | Integrated | 150 | 1.When the unit power is on/in heating mode,and if the outdoor temperature drops below 3oC for 30 seconds,after running for 25mins, the base pan heater will be actived for 5 minutes. 2. In defrost mode and the outdoor temperature lower 1oC for 10 seconds the base pan heater will be actived and will be 5 mins delay inactive after defrost. | Integrated 24V control allows the system to automatically switch from heating with the heat pump ductless systems to the conventional, electric heat pump, or dual fuel heating system based on a preselected outdoor temperature (when paired with a 24V controlled third party thermostat). | Wi-fi/ Smart communication available when paired with qualifying third party 24V thermostats. | N/A | R410A | USA, Canada | 15660 | 1.59 | 2.89 | 17500 | 1.59 | 3.23 | 18940 | 1.58 | 3.51 | 16480 | 1.42 | 3.4 | 20220 | 1.38 | 4.29 | 37630 | 1.13 | 9.76 | 38500 | 3.71 | 3.04 | 38850 | 1.04 | 10.95 | 12010 | 0.44 | 8 | 12200 | 1.53 | 2.34 | 12380 | 0.41 | 8.85 | 10370 | 0.36 | 8.44 | 18600 | 2.43 | 2.24 | 18600 | 2.43 | 2.24
07/18/23 | Live | CARRIER | AIRQUEST | HORIZONTAL VS HP | Singlezone Ducted, Centrally Ducted | 212970849 |  | HRCU-A-CB | DLCURAH18ABK | Ducted Indoor Units | EA*4X19L17A* | *80VTL0451412B* |  |  |  | 11 | 16.5 | 8.5 | 7.55 | FALSE | FALSE | FALSE |  | 31 | 45 | 45 | TRUE | Integrated | 150 | 1.When the unit power is on/in heating mode,and if the outdoor temperature drops below 3oC for 30 seconds,after running for 25mins, the base pan heater will be actived for 5 minutes. 2. In defrost mode and the outdoor temperature lower 1oC for 10 seconds the base pan heater will be actived and will be 5 mins delay inactive after defrost. | Integrated 24V control allows the system to automatically switch from heating with the heat pump ductless systems to the conventional, electric heat pump, or dual fuel heating system based on a preselected outdoor temperature (when paired with a 24V controlled third party thermostat). | Wi-fi/ Smart communication available when paired with qualifying third party 24V thermostats. | N/A | R410A | USA, Canada | 16290 | 1.66 | 2.88 | 18200 | 1.65 | 3.23 | 19700 | 1.64 | 3.52 | 17090 | 1.43 | 3.5 | 20970 | 1.38 | 4.45 | 37630 | 1.06 | 10.4 | 38500 | 3.48 | 3.24 | 38850 | 0.98 | 11.62 | 12100 | 0.42 | 8.44 | 12300 | 1.48 | 2.44 | 12480 | 0.39 | 9.38 | 9870 | 0.36 | 8.04 | 17700 | 2.42 | 2.14 | 17700 | 2.42 | 2.14
07/18/23 | Live | CARRIER | AIRQUEST | HORIZONTAL VS HP | Singlezone Ducted, Centrally Ducted | 212970861 |  | HRCU-A-CB | DLCURAH18ABK | Ducted Indoor Units | EA*4X24L14A* | *80VTL0451412B* |  |  |  | 10.5 | 16.5 | 8.5 | 8.1 | FALSE | FALSE | FALSE |  | 32 | 49 | 50 | TRUE | Integrated | 150 | 1.When the unit power is on/in heating mode,and if the outdoor temperature drops below 3oC for 30 seconds,after running for 25mins, the base pan heater will be actived for 5 minutes. 2. In defrost mode and the outdoor temperature lower 1oC for 10 seconds the base pan heater will be actived and will be 5 mins delay inactive after defrost. | Integrated 24V control allows the system to automatically switch from heating with the heat pump ductless systems to the conventional, electric heat pump, or dual fuel heating system based on a preselected outdoor temperature (when paired with a 24V controlled third party thermostat). | Wi-fi/ Smart communication available when paired with qualifying third party 24V thermostats. | N/A | R410A | USA, Canada | 15840 | 1.69 | 2.75 | 17700 | 1.69 | 3.07 | 19160 | 1.67 | 3.36 | 16740 | 1.44 | 3.41 | 20540 | 1.39 | 4.33 | 37630 | 1.09 | 10.12 | 38500 | 3.57 | 3.16 | 38850 | 1 | 11.39 | 12300 | 0.43 | 8.38 | 12500 | 1.51 | 2.43 | 12680 | 0.4 | 9.29 | 10820 | 0.36 | 8.81 | 19400 | 2.45 | 2.32 | 19400 | 2.45 | 2.32
07/18/23 | Live | CARRIER | AIRQUEST | HORIZONTAL VS HP | Singlezone Ducted, Centrally Ducted | 212970873 |  | HRCU-A-CB | DLCURAH18ABK | Ducted Indoor Units | EA*4X24L17A* | *80VTL0451412B* |  |  |  | 10.5 | 16.5 | 8.5 | 8.1 | FALSE | FALSE | FALSE |  | 32 | 49 | 50 | TRUE | Integrated | 150 | 1.When the unit power is on/in heating mode,and if the outdoor temperature drops below 3oC for 30 seconds,after running for 25mins, the base pan heater will be actived for 5 minutes. 2. In defrost mode and the outdoor temperature lower 1oC for 10 seconds the base pan heater will be actived and will be 5 mins delay inactive after defrost. | Integrated 24V control allows the system to automatically switch from heating with the heat pump ductless systems to the conventional, electric heat pump, or dual fuel heating system based on a preselected outdoor temperature (when paired with a 24V controlled third party thermostat). | Wi-fi/ Smart communication available when paired with qualifying third party 24V thermostats. | N/A | R410A | USA, Canada | 15840 | 1.69 | 2.75 | 17700 | 1.69 | 3.07 | 19160 | 1.67 | 3.36 | 16830 | 1.44 | 3.43 | 20650 | 1.39 | 4.35 | 37630 | 1.08 | 10.21 | 38500 | 3.55 | 3.18 | 38850 | 0.99 | 11.5 | 12300 | 0.43 | 8.38 | 12500 | 1.51 | 2.43 | 12680 | 0.4 | 9.29 | 10760 | 0.36 | 8.76 | 19300 | 2.44 | 2.32 | 19300 | 2.44 | 2.32
07/18/23 | Live | CARRIER | AIRQUEST | HORIZONTAL VS HP | Singlezone Ducted, Centrally Ducted | 212970885 |  | HRCU-A-CB | DLCURAH18ABK | Ducted Indoor Units | EA*4X25L17A* | *80VTL0451412B* |  |  |  | 11 | 16.5 | 8.5 | 7.5 | FALSE | FALSE | FALSE |  | 31 | 45 | 45 | TRUE | Integrated | 150 | 1.When the unit power is on/in heating mode,and if the outdoor temperature drops below 3oC for 30 seconds,after running for 25mins, the base pan heater will be actived for 5 minutes. 2. In defrost mode and the outdoor temperature lower 1oC for 10 seconds the base pan heater will be actived and will be 5 mins delay inactive after defrost. | Integrated 24V control allows the system to automatically switch from heating with the heat pump ductless systems to the conventional, electric heat pump, or dual fuel heating system based on a preselected outdoor temperature (when paired with a 24V controlled third party thermostat). | Wi-fi/ Smart communication available when paired with qualifying third party 24V thermostats. | N/A | R410A | USA, Canada | 16380 | 1.67 | 2.87 | 18300 | 1.66 | 3.23 | 19810 | 1.65 | 3.52 | 17090 | 1.42 | 3.53 | 20970 | 1.38 | 4.45 | 37630 | 1.06 | 10.4 | 38500 | 3.48 | 3.24 | 38850 | 0.98 | 11.62 | 12010 | 0.42 | 8.38 | 12200 | 1.47 | 2.43 | 12380 | 0.39 | 9.3 | 9810 | 0.35 | 8.21 | 17600 | 2.41 | 2.14 | 17600 | 2.41 | 2.14
07/18/23 | Live | CARRIER | AIRQUEST | HORIZONTAL VS HP | Singlezone Ducted, Centrally Ducted | 212970897 |  | HRCU-A-CB | DLCURAH18ABK | Ducted Indoor Units | EA*4X30L14A* | *80VTL0451412B* |  |  |  | 10.5 | 16.5 | 8.5 | 7.85 | FALSE | FALSE | FALSE |  | 32 | 48 | 48 | TRUE | Integrated | 150 | 1.When the unit power is on/in heating mode,and if the outdoor temperature drops below 3oC for 30 seconds,after running for 25mins, the base pan heater will be actived for 5 minutes. 2. In defrost mode and the outdoor temperature lower 1oC for 10 seconds the base pan heater will be actived and will be 5 mins delay inactive after defrost. | Integrated 24V control allows the system to automatically switch from heating with the heat pump ductless systems to the conventional, electric heat pump, or dual fuel heating system based on a preselected outdoor temperature (when paired with a 24V controlled third party thermostat). | Wi-fi/ Smart communication available when paired with qualifying third party 24V thermostats. | N/A | R410A | USA, Canada | 15930 | 1.7 | 2.75 | 17800 | 1.7 | 3.07 | 19270 | 1.68 | 3.36 | 16660 | 1.43 | 3.41 | 20440 | 1.39 | 4.31 | 37630 | 1.09 | 10.12 | 38500 | 3.57 | 3.16 | 38850 | 1 | 11.39 | 12200 | 0.43 | 8.32 | 12400 | 1.51 | 2.41 | 12580 | 0.4 | 9.22 | 10480 | 0.36 | 8.53 | 18800 | 2.44 | 2.26 | 18800 | 2.44 | 2.26
07/18/23 | Live | CARRIER | AIRQUEST | HORIZONTAL VS HP | Singlezone Ducted, Centrally Ducted | 212970909 |  | HRCU-A-CB | DLCURAH18ABK | Ducted Indoor Units | EN(A,D)4X18L14** | *80VTL0451412B* |  |  |  | 10.5 | 16 | 8.5 | 8.2 | FALSE | FALSE | FALSE |  | 32 | 50 | 51 | TRUE | Integrated | 150 | 1.When the unit power is on/in heating mode,and if the outdoor temperature drops below 3oC for 30 seconds,after running for 25mins, the base pan heater will be actived for 5 minutes. 2. In defrost mode and the outdoor temperature lower 1oC for 10 seconds the base pan heater will be actived and will be 5 mins delay inactive after defrost. | Integrated 24V control allows the system to automatically switch from heating with the heat pump ductless systems to the conventional, electric heat pump, or dual fuel heating system based on a preselected outdoor temperature (when paired with a 24V controlled third party thermostat). | Wi-fi/ Smart communication available when paired with qualifying third party 24V thermostats. | N/A | R410A | USA, Canada | 15570 | 1.66 | 2.75 | 17400 | 1.66 | 3.07 | 18830 | 1.65 | 3.34 | 16570 | 1.45 | 3.35 | 20330 | 1.4 | 4.26 | 37630 | 1.11 | 9.94 | 38500 | 3.64 | 3.1 | 38850 | 1.02 | 11.16 | 12300 | 0.44 | 8.19 | 12500 | 1.53 | 2.39 | 12680 | 0.41 | 9.06 | 10980 | 0.36 | 8.94 | 19700 | 2.43 | 2.38 | 19700 | 2.43 | 2.38
07/18/23 | Live | CARRIER | AIRQUEST | HORIZONTAL VS HP | Singlezone Ducted, Centrally Ducted | 212970921 |  | HRCU-A-CB | DLCURAH18ABK | Ducted Indoor Units | EN(A,D)4X24L14** | *80VTL0451412B* |  |  |  | 11 | 16.5 | 8.5 | 8.05 | FALSE | FALSE | FALSE |  | 32 | 48 | 48 | TRUE | Integrated | 150 | 1.When the unit power is on/in heating mode,and if the outdoor temperature drops below 3oC for 30 seconds,after running for 25mins, the base pan heater will be actived for 5 minutes. 2. In defrost mode and the outdoor temperature lower 1oC for 10 seconds the base pan heater will be actived and will be 5 mins delay inactive after defrost. | Integrated 24V control allows the system to automatically switch from heating with the heat pump ductless systems to the conventional, electric heat pump, or dual fuel heating system based on a preselected outdoor temperature (when paired with a 24V controlled third party thermostat). | Wi-fi/ Smart communication available when paired with qualifying third party 24V thermostats. | N/A | R410A | USA, Canada | 15840 | 1.61 | 2.88 | 17700 | 1.61 | 3.22 | 19160 | 1.6 | 3.51 | 16740 | 1.43 | 3.43 | 20540 | 1.39 | 4.33 | 38120 | 1.09 | 10.25 | 39000 | 3.57 | 3.2 | 39350 | 1 | 11.53 | 12300 | 0.43 | 8.38 | 12500 | 1.5 | 2.44 | 12680 | 0.4 | 9.29 | 10650 | 0.36 | 8.67 | 19100 | 2.43 | 2.3 | 19100 | 2.43 | 2.3
07/18/23 | Live | CARRIER | AIRQUEST | HORIZONTAL VS HP | Singlezone Ducted, Centrally Ducted | 212970933 |  | HRCU-A-CB | DLCURAH18ABK | Ducted Indoor Units | EN(A,D)4X24L17** | *80VTL0451412B* |  |  |  | 11 | 16.5 | 8.5 | 8.05 | FALSE | FALSE | FALSE |  | 32 | 48 | 48 | TRUE | Integrated | 150 | 1.When the unit power is on/in heating mode,and if the outdoor temperature drops below 3oC for 30 seconds,after running for 25mins, the base pan heater will be actived for 5 minutes. 2. In defrost mode and the outdoor temperature lower 1oC for 10 seconds the base pan heater will be actived and will be 5 mins delay inactive after defrost. | Integrated 24V control allows the system to automatically switch from heating with the heat pump ductless systems to the conventional, electric heat pump, or dual fuel heating system based on a preselected outdoor temperature (when paired with a 24V controlled third party thermostat). | Wi-fi/ Smart communication available when paired with qualifying third party 24V thermostats. | N/A | R410A | USA, Canada | 15840 | 1.61 | 2.88 | 17700 | 1.61 | 3.22 | 19160 | 1.6 | 3.51 | 16740 | 1.43 | 3.43 | 20540 | 1.39 | 4.33 | 38120 | 1.09 | 10.25 | 39000 | 3.57 | 3.2 | 39350 | 1 | 11.53 | 12300 | 0.43 | 8.38 | 12500 | 1.5 | 2.44 | 12680 | 0.4 | 9.29 | 10650 | 0.36 | 8.67 | 19100 | 2.43 | 2.3 | 19100 | 2.43 | 2.3
07/18/23 | Live | CARRIER | AIRQUEST | HORIZONTAL VS HP | Singlezone Ducted, Centrally Ducted | 212970945 |  | HRCU-A-CB | DLCURAH18ABK | Ducted Indoor Units | EN(A,D)4X30L14** | *80VTL0451412B* |  |  |  | 11 | 16.5 | 8.1 | 7.75 | FALSE | FALSE | FALSE |  | 31 | 47 | 48 | TRUE | Integrated | 150 | 1.When the unit power is on/in heating mode,and if the outdoor temperature drops below 3oC for 30 seconds,after running for 25mins, the base pan heater will be actived for 5 minutes. 2. In defrost mode and the outdoor temperature lower 1oC for 10 seconds the base pan heater will be actived and will be 5 mins delay inactive after defrost. | Integrated 24V control allows the system to automatically switch from heating with the heat pump ductless systems to the conventional, electric heat pump, or dual fuel heating system based on a preselected outdoor temperature (when paired with a 24V controlled third party thermostat). | Wi-fi/ Smart communication available when paired with qualifying third party 24V thermostats. | N/A | R410A | USA, Canada | 15570 | 1.58 | 2.89 | 17400 | 1.58 | 3.23 | 18830 | 1.57 | 3.51 | 16400 | 1.42 | 3.38 | 20120 | 1.37 | 4.3 | 37630 | 1.15 | 9.59 | 38500 | 3.76 | 3 | 38850 | 1.05 | 10.84 | 12010 | 0.44 | 8 | 12200 | 1.54 | 2.32 | 12380 | 0.41 | 8.85 | 10370 | 0.36 | 8.44 | 18600 | 2.43 | 2.24 | 18600 | 2.43 | 2.24
07/18/23 | Live | CARRIER | AIRQUEST | HORIZONTAL VS HP | Singlezone Ducted, Centrally Ducted | 212970957 |  | HRCU-A-CB | DLCURAH18ABK | Ducted Indoor Units | EN(A,D)4X30L17** | *80VTL0451412B* |  |  |  | 11 | 16.5 | 8.1 | 7.7 | FALSE | FALSE | FALSE |  | 31 | 47 | 47 | TRUE | Integrated | 150 | 1.When the unit power is on/in heating mode,and if the outdoor temperature drops below 3oC for 30 seconds,after running for 25mins, the base pan heater will be actived for 5 minutes. 2. In defrost mode and the outdoor temperature lower 1oC for 10 seconds the base pan heater will be actived and will be 5 mins delay inactive after defrost. | Integrated 24V control allows the system to automatically switch from heating with the heat pump ductless systems to the conventional, electric heat pump, or dual fuel heating system based on a preselected outdoor temperature (when paired with a 24V controlled third party thermostat). | Wi-fi/ Smart communication available when paired with qualifying third party 24V thermostats. | N/A | R410A | USA, Canada | 15570 | 1.58 | 2.89 | 17400 | 1.58 | 3.23 | 18830 | 1.57 | 3.51 | 16400 | 1.42 | 3.38 | 20120 | 1.37 | 4.3 | 38120 | 1.16 | 9.63 | 39000 | 3.81 | 3 | 39350 | 1.07 | 10.78 | 12010 | 0.44 | 8 | 12200 | 1.54 | 2.32 | 12380 | 0.41 | 8.85 | 10370 | 0.36 | 8.44 | 18600 | 2.43 | 2.24 | 18600 | 2.43 | 2.24
07/18/23 | Live | CARRIER | AIRQUEST | HORIZONTAL VS HP | Singlezone Ducted, Centrally Ducted | 212971437 |  | HRCU-A-CB | DLCURAH18ABK | Ducted Indoor Units | EA*4X19L17A* | *80VTL0701716B* |  |  |  | 10.5 | 16.5 | 8.5 | 7.5 | FALSE | FALSE | FALSE |  | 67 | 98 | 98 | TRUE | Integrated | 150 | 1.When the unit power is on/in heating mode,and if the outdoor temperature drops below 3oC for 30 seconds,after running for 25mins, the base pan heater will be actived for 5 minutes. 2. In defrost mode and the outdoor temperature lower 1oC for 10 seconds the base pan heater will be actived and will be 5 mins delay inactive after defrost. | Integrated 24V control allows the system to automatically switch from heating with the heat pump ductless systems to the conventional, electric heat pump, or dual fuel heating system based on a preselected outdoor temperature (when paired with a 24V controlled third party thermostat). | Wi-fi/ Smart communication available when paired with qualifying third party 24V thermostats. | N/A | R410A | USA, Canada | 16110 | 1.72 | 2.74 | 18000 | 1.71 | 3.08 | 19480 | 1.7 | 3.36 | 16830 | 1.42 | 3.47 | 20650 | 1.38 | 4.39 | 17590 | 0.51 | 10.11 | 18000 | 1.68 | 3.14 | 18160 | 0.47 | 11.32 | 12010 | 0.43 | 8.19 | 12200 | 1.49 | 2.4 | 12380 | 0.4 | 9.07 | 9920 | 0.36 | 8.08 | 17800 | 2.44 | 2.14 | 17800 | 2.44 | 2.14
07/18/23 | Live | CARRIER | AIRQUEST | HORIZONTAL VS HP | Singlezone Ducted, Centrally Ducted | 212971448 |  | HRCU-A-CB | DLCURAH18ABK | Ducted Indoor Units | EA*4X24L17A* | *80VTL0701716B* |  |  |  | 10.5 | 16 | 8.5 | 8.05 | FALSE | FALSE | FALSE |  | 67 | 104 | 105 | TRUE | Integrated | 150 | 1.When the unit power is on/in heating mode,and if the outdoor temperature drops below 3oC for 30 seconds,after running for 25mins, the base pan heater will be actived for 5 minutes. 2. In defrost mode and the outdoor temperature lower 1oC for 10 seconds the base pan heater will be actived and will be 5 mins delay inactive after defrost. | Integrated 24V control allows the system to automatically switch from heating with the heat pump ductless systems to the conventional, electric heat pump, or dual fuel heating system based on a preselected outdoor temperature (when paired with a 24V controlled third party thermostat). | Wi-fi/ Smart communication available when paired with qualifying third party 24V thermostats. | N/A | R410A | USA, Canada | 15660 | 1.67 | 2.75 | 17500 | 1.67 | 3.07 | 18940 | 1.66 | 3.34 | 16570 | 1.44 | 3.37 | 20330 | 1.39 | 4.29 | 18080 | 0.53 | 10 | 18500 | 1.75 | 3.1 | 18670 | 0.49 | 11.17 | 12200 | 0.44 | 8.13 | 12400 | 1.53 | 2.38 | 12580 | 0.41 | 8.99 | 10870 | 0.36 | 8.85 | 19500 | 2.44 | 2.34 | 19500 | 2.44 | 2.34
07/18/23 | Live | CARRIER | AIRQUEST | HORIZONTAL VS HP | Singlezone Ducted, Centrally Ducted | 212971459 |  | HRCU-A-CB | DLCURAH18ABK | Ducted Indoor Units | EA*4X25L17A* | *80VTL0701716B* |  |  |  | 11 | 16.5 | 8.5 | 7.5 | FALSE | FALSE | FALSE |  | 67 | 98 | 98 | TRUE | Integrated | 150 | 1.When the unit power is on/in heating mode,and if the outdoor temperature drops below 3oC for 30 seconds,after running for 25mins, the base pan heater will be actived for 5 minutes. 2. In defrost mode and the outdoor temperature lower 1oC for 10 seconds the base pan heater will be actived and will be 5 mins delay inactive after defrost. | Integrated 24V control allows the system to automatically switch from heating with the heat pump ductless systems to the conventional, electric heat pump, or dual fuel heating system based on a preselected outdoor temperature (when paired with a 24V controlled third party thermostat). | Wi-fi/ Smart communication available when paired with qualifying third party 24V thermostats. | N/A | R410A | USA, Canada | 16110 | 1.64 | 2.88 | 18000 | 1.64 | 3.22 | 19480 | 1.63 | 3.5 | 16740 | 1.42 | 3.45 | 20540 | 1.38 | 4.36 | 17490 | 0.51 | 10.05 | 17900 | 1.67 | 3.14 | 18060 | 0.47 | 11.26 | 11910 | 0.42 | 8.31 | 12100 | 1.48 | 2.4 | 12280 | 0.39 | 9.23 | 9870 | 0.36 | 8.04 | 17700 | 2.42 | 2.14 | 17700 | 2.42 | 2.14
07/18/23 | Live | CARRIER | AIRQUEST | HORIZONTAL VS HP | Singlezone Ducted, Centrally Ducted | 212971470 |  | HRCU-A-CB | DLCURAH18ABK | Ducted Indoor Units | EA*4X30L17A* | *80VTL0701716B* |  |  |  | 10.5 | 16.5 | 8.5 | 7.8 | FALSE | FALSE | FALSE |  | 67 | 101 | 102 | TRUE | Integrated | 150 | 1.When the unit power is on/in heating mode,and if the outdoor temperature drops below 3oC for 30 seconds,after running for 25mins, the base pan heater will be actived for 5 minutes. 2. In defrost mode and the outdoor temperature lower 1oC for 10 seconds the base pan heater will be actived and will be 5 mins delay inactive after defrost. | Integrated 24V control allows the system to automatically switch from heating with the heat pump ductless systems to the conventional, electric heat pump, or dual fuel heating system based on a preselected outdoor temperature (when paired with a 24V controlled third party thermostat). | Wi-fi/ Smart communication available when paired with qualifying third party 24V thermostats. | N/A | R410A | USA, Canada | 15840 | 1.69 | 2.75 | 17700 | 1.69 | 3.07 | 19160 | 1.67 | 3.36 | 16660 | 1.43 | 3.41 | 20440 | 1.39 | 4.31 | 17790 | 0.52 | 10.03 | 18200 | 1.72 | 3.1 | 18360 | 0.48 | 11.21 | 12100 | 0.43 | 8.25 | 12300 | 1.51 | 2.39 | 12480 | 0.4 | 9.14 | 10430 | 0.36 | 8.49 | 18700 | 2.45 | 2.24 | 18700 | 2.45 | 2.24
07/18/23 | Live | CARRIER | AIRQUEST | HORIZONTAL VS HP | Singlezone Ducted, Centrally Ducted | 212971481 |  | HRCU-A-CB | DLCURAH18ABK | Ducted Indoor Units | EN(A,D)4X24L17** | *80VTL0701716B* |  |  |  | 10.5 | 16 | 8.5 | 8.05 | FALSE | FALSE | FALSE |  | 67 | 102 | 103 | TRUE | Integrated | 150 | 1.When the unit power is on/in heating mode,and if the outdoor temperature drops below 3oC for 30 seconds,after running for 25mins, the base pan heater will be actived for 5 minutes. 2. In defrost mode and the outdoor temperature lower 1oC for 10 seconds the base pan heater will be actived and will be 5 mins delay inactive after defrost. | Integrated 24V control allows the system to automatically switch from heating with the heat pump ductless systems to the conventional, electric heat pump, or dual fuel heating system based on a preselected outdoor temperature (when paired with a 24V controlled third party thermostat). | Wi-fi/ Smart communication available when paired with qualifying third party 24V thermostats. | N/A | R410A | USA, Canada | 15660 | 1.67 | 2.75 | 17500 | 1.67 | 3.07 | 18940 | 1.66 | 3.34 | 16570 | 1.44 | 3.37 | 20330 | 1.4 | 4.26 | 18080 | 0.53 | 10 | 18500 | 1.74 | 3.12 | 18670 | 0.49 | 11.17 | 12200 | 0.43 | 8.32 | 12400 | 1.51 | 2.41 | 12580 | 0.4 | 9.22 | 10700 | 0.36 | 8.71 | 19200 | 2.45 | 2.3 | 19200 | 2.45 | 2.3
07/18/23 | Live | CARRIER | AIRQUEST | HORIZONTAL VS HP | Singlezone Ducted, Centrally Ducted | 212971492 |  | HRCU-A-CB | DLCURAH18ABK | Ducted Indoor Units | EN(A,D)4X30L17** | *80VTL0701716B* |  |  |  | 11 | 16 | 8.1 | 7.8 | FALSE | FALSE | FALSE |  | 67 | 101 | 102 | TRUE | Integrated | 150 | 1.When the unit power is on/in heating mode,and if the outdoor temperature drops below 3oC for 30 seconds,after running for 25mins, the base pan heater will be actived for 5 minutes. 2. In defrost mode and the outdoor temperature lower 1oC for 10 seconds the base pan heater will be actived and will be 5 mins delay inactive after defrost. | Integrated 24V control allows the system to automatically switch from heating with the heat pump ductless systems to the conventional, electric heat pump, or dual fuel heating system based on a preselected outdoor temperature (when paired with a 24V controlled third party thermostat). | Wi-fi/ Smart communication available when paired with qualifying third party 24V thermostats. | N/A | R410A | USA, Canada | 15840 | 1.61 | 2.88 | 17700 | 1.61 | 3.22 | 19160 | 1.6 | 3.51 | 16660 | 1.43 | 3.41 | 20440 | 1.39 | 4.31 | 17790 | 0.52 | 10.03 | 18200 | 1.71 | 3.12 | 18360 | 0.48 | 11.21 | 12100 | 0.43 | 8.25 | 12300 | 1.51 | 2.39 | 12480 | 0.4 | 9.14 | 10370 | 0.36 | 8.44 | 18600 | 2.43 | 2.24 | 18600 | 2.43 | 2.24
07/18/23 | Live | CARRIER | AIRQUEST | HORIZONTAL VS HP | Singlezone Ducted, Centrally Ducted | 212972664 |  | HRCU-A-CB | DLCURAH18ABK | Ducted Indoor Units | EA*4X19L17A* | *96VSN0401410B* |  |  |  | 10.5 | 16 | 8.1 | 7.5 | FALSE | FALSE | FALSE |  | 67 | 99 | 100 | TRUE | Integrated | 150 | 1.When the unit power is on/in heating mode,and if the outdoor temperature drops below 3oC for 30 seconds,after running for 25mins, the base pan heater will be actived for 5 minutes. 2. In defrost mode and the outdoor temperature lower 1oC for 10 seconds the base pan heater will be actived and will be 5 mins delay inactive after defrost. | Integrated 24V control allows the system to automatically switch from heating with the heat pump ductless systems to the conventional, electric heat pump, or dual fuel heating system based on a preselected outdoor temperature (when paired with a 24V controlled third party thermostat). | Wi-fi/ Smart communication available when paired with qualifying third party 24V thermostats. | N/A | R410A | USA, Canada | 15840 | 1.69 | 2.75 | 17700 | 1.69 | 3.07 | 19160 | 1.67 | 3.36 | 16570 | 1.43 | 3.4 | 20330 | 1.39 | 4.29 | 17400 | 0.52 | 9.81 | 17800 | 1.72 | 3.03 | 17960 | 0.48 | 10.97 | 11910 | 0.43 | 8.12 | 12100 | 1.52 | 2.33 | 12280 | 0.4 | 9 | 9980 | 0.36 | 8.12 | 17900 | 2.43 | 2.16 | 17900 | 2.43 | 2.16
07/18/23 | Live | CARRIER | AIRQUEST | HORIZONTAL VS HP | Singlezone Ducted, Centrally Ducted | 212972674 |  | HRCU-A-CB | DLCURAH18ABK | Ducted Indoor Units | EA*4X24L14A* | *96VSN0401410B* |  |  |  | 10 | 16 | 8.5 | 7.95 | FALSE | FALSE | FALSE |  | 67 | 105 | 106 | TRUE | Integrated | 150 | 1.When the unit power is on/in heating mode,and if the outdoor temperature drops below 3oC for 30 seconds,after running for 25mins, the base pan heater will be actived for 5 minutes. 2. In defrost mode and the outdoor temperature lower 1oC for 10 seconds the base pan heater will be actived and will be 5 mins delay inactive after defrost. | Integrated 24V control allows the system to automatically switch from heating with the heat pump ductless systems to the conventional, electric heat pump, or dual fuel heating system based on a preselected outdoor temperature (when paired with a 24V controlled third party thermostat). | Wi-fi/ Smart communication available when paired with qualifying third party 24V thermostats. | N/A | R410A | USA, Canada | 15390 | 1.72 | 2.62 | 17200 | 1.72 | 2.93 | 18620 | 1.71 | 3.19 | 16220 | 1.44 | 3.3 | 19910 | 1.4 | 4.17 | 17790 | 0.55 | 9.48 | 18200 | 1.79 | 2.98 | 18360 | 0.5 | 10.76 | 12100 | 0.44 | 8.06 | 12300 | 1.55 | 2.33 | 12480 | 0.41 | 8.92 | 10820 | 0.36 | 8.81 | 19400 | 2.43 | 2.34 | 19400 | 2.43 | 2.34
07/18/23 | Live | CARRIER | AIRQUEST | HORIZONTAL VS HP | Singlezone Ducted, Centrally Ducted | 212972684 |  | HRCU-A-CB | DLCURAH18ABK | Ducted Indoor Units | EA*4X24L17A* | *96VSN0401410B* |  |  |  | 10.5 | 17.5 | 8.5 | 8 | FALSE | FALSE | FALSE |  | 67 | 105 | 106 | TRUE | Integrated | 150 | 1.When the unit power is on/in heating mode,and if the outdoor temperature drops below 3oC for 30 seconds,after running for 25mins, the base pan heater will be actived for 5 minutes. 2. In defrost mode and the outdoor temperature lower 1oC for 10 seconds the base pan heater will be actived and will be 5 mins delay inactive after defrost. | Integrated 24V control allows the system to automatically switch from heating with the heat pump ductless systems to the conventional, electric heat pump, or dual fuel heating system based on a preselected outdoor temperature (when paired with a 24V controlled third party thermostat). | Wi-fi/ Smart communication available when paired with qualifying third party 24V thermostats. | N/A | R410A | USA, Canada | 15390 | 1.64 | 2.75 | 17200 | 1.64 | 3.07 | 18620 | 1.63 | 3.35 | 16220 | 1.44 | 3.3 | 19910 | 1.39 | 4.2 | 17790 | 0.54 | 9.66 | 18200 | 1.78 | 3 | 18360 | 0.5 | 10.76 | 12100 | 0.44 | 8.06 | 12300 | 1.55 | 2.33 | 12480 | 0.41 | 8.92 | 10820 | 0.36 | 8.81 | 19400 | 2.43 | 2.34 | 19400 | 2.43 | 2.34
07/18/23 | Live | CARRIER | AIRQUEST | HORIZONTAL VS HP | Singlezone Ducted, Centrally Ducted | 212972694 |  | HRCU-A-CB | DLCURAH18ABK | Ducted Indoor Units | EA*4X25L17A* | *96VSN0401410B* |  |  |  | 10.5 | 16 | 8.1 | 7.5 | FALSE | FALSE | FALSE |  | 67 | 99 | 100 | TRUE | Integrated | 150 | 1.When the unit power is on/in heating mode,and if the outdoor temperature drops below 3oC for 30 seconds,after running for 25mins, the base pan heater will be actived for 5 minutes. 2. In defrost mode and the outdoor temperature lower 1oC for 10 seconds the base pan heater will be actived and will be 5 mins delay inactive after defrost. | Integrated 24V control allows the system to automatically switch from heating with the heat pump ductless systems to the conventional, electric heat pump, or dual fuel heating system based on a preselected outdoor temperature (when paired with a 24V controlled third party thermostat). | Wi-fi/ Smart communication available when paired with qualifying third party 24V thermostats. | N/A | R410A | USA, Canada | 15840 | 1.69 | 2.75 | 17700 | 1.69 | 3.07 | 19160 | 1.67 | 3.36 | 16660 | 1.43 | 3.41 | 20440 | 1.39 | 4.31 | 17400 | 0.52 | 9.81 | 17800 | 1.7 | 3.07 | 17960 | 0.48 | 10.97 | 11910 | 0.43 | 8.12 | 12100 | 1.5 | 2.36 | 12280 | 0.4 | 9 | 9920 | 0.36 | 8.08 | 17800 | 2.44 | 2.14 | 17800 | 2.44 | 2.14
07/18/23 | Live | CARRIER | AIRQUEST | HORIZONTAL VS HP | Singlezone Ducted, Centrally Ducted | 212972704 |  | HRCU-A-CB | DLCURAH18ABK | Ducted Indoor Units | EA*4X30L14A* | *96VSN0401410B* |  |  |  | 10.5 | 16 | 8.5 | 7.8 | FALSE | FALSE | FALSE |  | 67 | 103 | 104 | TRUE | Integrated | 150 | 1.When the unit power is on/in heating mode,and if the outdoor temperature drops below 3oC for 30 seconds,after running for 25mins, the base pan heater will be actived for 5 minutes. 2. In defrost mode and the outdoor temperature lower 1oC for 10 seconds the base pan heater will be actived and will be 5 mins delay inactive after defrost. | Integrated 24V control allows the system to automatically switch from heating with the heat pump ductless systems to the conventional, electric heat pump, or dual fuel heating system based on a preselected outdoor temperature (when paired with a 24V controlled third party thermostat). | Wi-fi/ Smart communication available when paired with qualifying third party 24V thermostats. | N/A | R410A | USA, Canada | 15480 | 1.65 | 2.75 | 17300 | 1.65 | 3.07 | 18720 | 1.64 | 3.35 | 16400 | 1.44 | 3.34 | 20120 | 1.39 | 4.24 | 17690 | 0.54 | 9.6 | 18100 | 1.77 | 3 | 18260 | 0.5 | 10.7 | 12010 | 0.44 | 8 | 12200 | 1.54 | 2.32 | 12380 | 0.41 | 8.85 | 10540 | 0.36 | 8.58 | 18900 | 2.45 | 2.26 | 18900 | 2.45 | 2.26
07/18/23 | Live | CARRIER | AIRQUEST | HORIZONTAL VS HP | Singlezone Ducted, Centrally Ducted | 212972714 |  | HRCU-A-CB | DLCURAH18ABK | Ducted Indoor Units | EA*4X30L17A* | *96VSN0401410B* |  |  |  | 10.5 | 16 | 8.5 | 7.75 | FALSE | FALSE | FALSE |  | 67 | 103 | 104 | TRUE | Integrated | 150 | 1.When the unit power is on/in heating mode,and if the outdoor temperature drops below 3oC for 30 seconds,after running for 25mins, the base pan heater will be actived for 5 minutes. 2. In defrost mode and the outdoor temperature lower 1oC for 10 seconds the base pan heater will be actived and will be 5 mins delay inactive after defrost. | Integrated 24V control allows the system to automatically switch from heating with the heat pump ductless systems to the conventional, electric heat pump, or dual fuel heating system based on a preselected outdoor temperature (when paired with a 24V controlled third party thermostat). | Wi-fi/ Smart communication available when paired with qualifying third party 24V thermostats. | N/A | R410A | USA, Canada | 15570 | 1.66 | 2.75 | 17400 | 1.66 | 3.07 | 18830 | 1.65 | 3.34 | 16400 | 1.44 | 3.34 | 20120 | 1.39 | 4.24 | 17590 | 0.54 | 9.55 | 18000 | 1.76 | 3 | 18160 | 0.49 | 10.86 | 12010 | 0.44 | 8 | 12200 | 1.54 | 2.32 | 12380 | 0.41 | 8.85 | 10480 | 0.36 | 8.53 | 18800 | 2.46 | 2.24 | 18800 | 2.46 | 2.24
07/18/23 | Live | CARRIER | AIRQUEST | HORIZONTAL VS HP | Singlezone Ducted, Centrally Ducted | 212972724 |  | HRCU-A-CB | DLCURAH18ABK | Ducted Indoor Units | EN(A,D)4X18L14** | *96VSN0401410B* |  |  |  | 10.5 | 15.5 | 8.5 | 8.15 | FALSE | FALSE | FALSE |  | 67 | 106 | 107 | TRUE | Integrated | 150 | 1.When the unit power is on/in heating mode,and if the outdoor temperature drops below 3oC for 30 seconds,after running for 25mins, the base pan heater will be actived for 5 minutes. 2. In defrost mode and the outdoor temperature lower 1oC for 10 seconds the base pan heater will be actived and will be 5 mins delay inactive after defrost. | Integrated 24V control allows the system to automatically switch from heating with the heat pump ductless systems to the conventional, electric heat pump, or dual fuel heating system based on a preselected outdoor temperature (when paired with a 24V controlled third party thermostat). | Wi-fi/ Smart communication available when paired with qualifying third party 24V thermostats. | N/A | R410A | USA, Canada | 15390 | 1.64 | 2.75 | 17200 | 1.64 | 3.07 | 18620 | 1.63 | 3.35 | 16310 | 1.45 | 3.3 | 20010 | 1.41 | 4.16 | 18080 | 0.55 | 9.63 | 18500 | 1.8 | 3.01 | 18670 | 0.5 | 10.94 | 12200 | 0.44 | 8.13 | 12400 | 1.54 | 2.36 | 12580 | 0.41 | 8.99 | 11040 | 0.36 | 8.99 | 19800 | 2.44 | 2.38 | 19800 | 2.44 | 2.38
07/18/23 | Live | CARRIER | AIRQUEST | HORIZONTAL VS HP | Singlezone Ducted, Centrally Ducted | 212972734 |  | HRCU-A-CB | DLCURAH18ABK | Ducted Indoor Units | EN(A,D)4X24L14** | *96VSN0401410B* |  |  |  | 10.5 | 15.5 | 8.5 | 8 | FALSE | FALSE | FALSE |  | 67 | 102 | 103 | TRUE | Integrated | 150 | 1.When the unit power is on/in heating mode,and if the outdoor temperature drops below 3oC for 30 seconds,after running for 25mins, the base pan heater will be actived for 5 minutes. 2. In defrost mode and the outdoor temperature lower 1oC for 10 seconds the base pan heater will be actived and will be 5 mins delay inactive after defrost. | Integrated 24V control allows the system to automatically switch from heating with the heat pump ductless systems to the conventional, electric heat pump, or dual fuel heating system based on a preselected outdoor temperature (when paired with a 24V controlled third party thermostat). | Wi-fi/ Smart communication available when paired with qualifying third party 24V thermostats. | N/A | R410A | USA, Canada | 15570 | 1.66 | 2.75 | 17400 | 1.66 | 3.07 | 18830 | 1.65 | 3.34 | 16480 | 1.45 | 3.33 | 20220 | 1.4 | 4.23 | 18080 | 0.53 | 10 | 18500 | 1.75 | 3.1 | 18670 | 0.49 | 11.17 | 12200 | 0.44 | 8.13 | 12400 | 1.53 | 2.38 | 12580 | 0.41 | 8.99 | 10700 | 0.36 | 8.71 | 19200 | 2.45 | 2.3 | 19200 | 2.45 | 2.3
07/18/23 | Live | CARRIER | AIRQUEST | HORIZONTAL VS HP | Singlezone Ducted, Centrally Ducted | 212972744 |  | HRCU-A-CB | DLCURAH18ABK | Ducted Indoor Units | EN(A,D)4X24L17** | *96VSN0401410B* |  |  |  | 10.5 | 15.5 | 8.5 | 8 | FALSE | FALSE | FALSE |  | 67 | 102 | 103 | TRUE | Integrated | 150 | 1.When the unit power is on/in heating mode,and if the outdoor temperature drops below 3oC for 30 seconds,after running for 25mins, the base pan heater will be actived for 5 minutes. 2. In defrost mode and the outdoor temperature lower 1oC for 10 seconds the base pan heater will be actived and will be 5 mins delay inactive after defrost. | Integrated 24V control allows the system to automatically switch from heating with the heat pump ductless systems to the conventional, electric heat pump, or dual fuel heating system based on a preselected outdoor temperature (when paired with a 24V controlled third party thermostat). | Wi-fi/ Smart communication available when paired with qualifying third party 24V thermostats. | N/A | R410A | USA, Canada | 15570 | 1.66 | 2.75 | 17400 | 1.66 | 3.07 | 18830 | 1.65 | 3.34 | 16480 | 1.45 | 3.33 | 20220 | 1.4 | 4.23 | 18080 | 0.53 | 10 | 18500 | 1.75 | 3.1 | 18670 | 0.49 | 11.17 | 12200 | 0.44 | 8.13 | 12400 | 1.53 | 2.38 | 12580 | 0.41 | 8.99 | 10700 | 0.36 | 8.71 | 19200 | 2.45 | 2.3 | 19200 | 2.45 | 2.3
07/18/23 | Live | CARRIER | AIRQUEST | HORIZONTAL VS HP | Singlezone Ducted, Centrally Ducted | 212972754 |  | HRCU-A-CB | DLCURAH18ABK | Ducted Indoor Units | EN(A,D)4X30L14** | *96VSN0401410B* |  |  |  | 10.5 | 16 | 8.1 | 7.75 | FALSE | FALSE | FALSE |  | 67 | 102 | 103 | TRUE | Integrated | 150 | 1.When the unit power is on/in heating mode,and if the outdoor temperature drops below 3oC for 30 seconds,after running for 25mins, the base pan heater will be actived for 5 minutes. 2. In defrost mode and the outdoor temperature lower 1oC for 10 seconds the base pan heater will be actived and will be 5 mins delay inactive after defrost. | Integrated 24V control allows the system to automatically switch from heating with the heat pump ductless systems to the conventional, electric heat pump, or dual fuel heating system based on a preselected outdoor temperature (when paired with a 24V controlled third party thermostat). | Wi-fi/ Smart communication available when paired with qualifying third party 24V thermostats. | N/A | R410A | USA, Canada | 15570 | 1.66 | 2.75 | 17400 | 1.66 | 3.07 | 18830 | 1.65 | 3.34 | 16400 | 1.44 | 3.34 | 20120 | 1.39 | 4.24 | 17590 | 0.53 | 9.73 | 18000 | 1.75 | 3.01 | 18160 | 0.49 | 10.86 | 12010 | 0.44 | 8 | 12200 | 1.54 | 2.32 | 12380 | 0.41 | 8.85 | 10430 | 0.36 | 8.49 | 18700 | 2.45 | 2.24 | 18700 | 2.45 | 2.24
07/18/23 | Live | CARRIER | AIRQUEST | HORIZONTAL VS HP | Singlezone Ducted, Centrally Ducted | 212972764 |  | HRCU-A-CB | DLCURAH18ABK | Ducted Indoor Units | EN(A,D)4X30L17** | *96VSN0401410B* |  |  |  | 10.5 | 16 | 8.1 | 7.75 | FALSE | FALSE | FALSE |  | 67 | 102 | 103 | TRUE | Integrated | 150 | 1.When the unit power is on/in heating mode,and if the outdoor temperature drops below 3oC for 30 seconds,after running for 25mins, the base pan heater will be actived for 5 minutes. 2. In defrost mode and the outdoor temperature lower 1oC for 10 seconds the base pan heater will be actived and will be 5 mins delay inactive after defrost. | Integrated 24V control allows the system to automatically switch from heating with the heat pump ductless systems to the conventional, electric heat pump, or dual fuel heating system based on a preselected outdoor temperature (when paired with a 24V controlled third party thermostat). | Wi-fi/ Smart communication available when paired with qualifying third party 24V thermostats. | N/A | R410A | USA, Canada | 15570 | 1.66 | 2.75 | 17400 | 1.66 | 3.07 | 18830 | 1.65 | 3.34 | 16400 | 1.44 | 3.34 | 20120 | 1.39 | 4.24 | 17590 | 0.53 | 9.73 | 18000 | 1.75 | 3.01 | 18160 | 0.49 | 10.86 | 12010 | 0.44 | 8 | 12200 | 1.54 | 2.32 | 12380 | 0.41 | 8.85 | 10430 | 0.36 | 8.49 | 18700 | 2.45 | 2.24 | 18700 | 2.45 | 2.24
07/18/23 | Live | CARRIER | AIRQUEST | HORIZONTAL VS HP | Singlezone Ducted, Centrally Ducted | 212973014 |  | HRCU-A-CB | DLCURAH18ABK | Ducted Indoor Units | EA*4X19L17A* | *96VSN0401712B* |  |  |  | 10.5 | 16 | 8.1 | 7.5 | FALSE | FALSE | FALSE |  | 67 | 99 | 100 | TRUE | Integrated | 150 | 1.When the unit power is on/in heating mode,and if the outdoor temperature drops below 3oC for 30 seconds,after running for 25mins, the base pan heater will be actived for 5 minutes. 2. In defrost mode and the outdoor temperature lower 1oC for 10 seconds the base pan heater will be actived and will be 5 mins delay inactive after defrost. | Integrated 24V control allows the system to automatically switch from heating with the heat pump ductless systems to the conventional, electric heat pump, or dual fuel heating system based on a preselected outdoor temperature (when paired with a 24V controlled third party thermostat). | Wi-fi/ Smart communication available when paired with qualifying third party 24V thermostats. | N/A | R410A | USA, Canada | 15840 | 1.69 | 2.75 | 17700 | 1.69 | 3.07 | 19160 | 1.67 | 3.36 | 16570 | 1.43 | 3.4 | 20330 | 1.39 | 4.29 | 17400 | 0.52 | 9.81 | 17800 | 1.72 | 3.03 | 17960 | 0.48 | 10.97 | 11910 | 0.43 | 8.12 | 12100 | 1.52 | 2.33 | 12280 | 0.4 | 9 | 9980 | 0.36 | 8.12 | 17900 | 2.43 | 2.16 | 17900 | 2.43 | 2.16
07/18/23 | Live | CARRIER | AIRQUEST | HORIZONTAL VS HP | Singlezone Ducted, Centrally Ducted | 212973024 |  | HRCU-A-CB | DLCURAH18ABK | Ducted Indoor Units | EA*4X24L17A* | *96VSN0401712B* |  |  |  | 10.5 | 16 | 8.5 | 8 | FALSE | FALSE | FALSE |  | 67 | 105 | 106 | TRUE | Integrated | 150 | 1.When the unit power is on/in heating mode,and if the outdoor temperature drops below 3oC for 30 seconds,after running for 25mins, the base pan heater will be actived for 5 minutes. 2. In defrost mode and the outdoor temperature lower 1oC for 10 seconds the base pan heater will be actived and will be 5 mins delay inactive after defrost. | Integrated 24V control allows the system to automatically switch from heating with the heat pump ductless systems to the conventional, electric heat pump, or dual fuel heating system based on a preselected outdoor temperature (when paired with a 24V controlled third party thermostat). | Wi-fi/ Smart communication available when paired with qualifying third party 24V thermostats. | N/A | R410A | USA, Canada | 15390 | 1.64 | 2.75 | 17200 | 1.64 | 3.07 | 18620 | 1.63 | 3.35 | 16220 | 1.44 | 3.3 | 19910 | 1.39 | 4.2 | 17790 | 0.54 | 9.66 | 18200 | 1.78 | 3 | 18360 | 0.5 | 10.76 | 12100 | 0.44 | 8.06 | 12300 | 1.55 | 2.33 | 12480 | 0.41 | 8.92 | 10820 | 0.36 | 8.81 | 19400 | 2.43 | 2.34 | 19400 | 2.43 | 2.34
07/18/23 | Live | CARRIER | AIRQUEST | HORIZONTAL VS HP | Singlezone Ducted, Centrally Ducted | 212973034 |  | HRCU-A-CB | DLCURAH18ABK | Ducted Indoor Units | EA*4X25L17A* | *96VSN0401712B* |  |  |  | 10.5 | 16 | 8.1 | 7.5 | FALSE | FALSE | FALSE |  | 67 | 99 | 100 | TRUE | Integrated | 150 | 1.When the unit power is on/in heating mode,and if the outdoor temperature drops below 3oC for 30 seconds,after running for 25mins, the base pan heater will be actived for 5 minutes. 2. In defrost mode and the outdoor temperature lower 1oC for 10 seconds the base pan heater will be actived and will be 5 mins delay inactive after defrost. | Integrated 24V control allows the system to automatically switch from heating with the heat pump ductless systems to the conventional, electric heat pump, or dual fuel heating system based on a preselected outdoor temperature (when paired with a 24V controlled third party thermostat). | Wi-fi/ Smart communication available when paired with qualifying third party 24V thermostats. | N/A | R410A | USA, Canada | 15840 | 1.69 | 2.75 | 17700 | 1.69 | 3.07 | 19160 | 1.67 | 3.36 | 16660 | 1.43 | 3.41 | 20440 | 1.39 | 4.31 | 17400 | 0.52 | 9.81 | 17800 | 1.7 | 3.07 | 17960 | 0.48 | 10.97 | 11910 | 0.43 | 8.12 | 12100 | 1.5 | 2.36 | 12280 | 0.4 | 9 | 9920 | 0.36 | 8.08 | 17800 | 2.44 | 2.14 | 17800 | 2.44 | 2.14
07/18/23 | Live | CARRIER | AIRQUEST | HORIZONTAL VS HP | Singlezone Ducted, Centrally Ducted | 212973044 |  | HRCU-A-CB | DLCURAH18ABK | Ducted Indoor Units | EA*4X30L17A* | *96VSN0401712B* |  |  |  | 10.5 | 16 | 8.5 | 7.75 | FALSE | FALSE | FALSE |  | 67 | 103 | 104 | TRUE | Integrated | 150 | 1.When the unit power is on/in heating mode,and if the outdoor temperature drops below 3oC for 30 seconds,after running for 25mins, the base pan heater will be actived for 5 minutes. 2. In defrost mode and the outdoor temperature lower 1oC for 10 seconds the base pan heater will be actived and will be 5 mins delay inactive after defrost. | Integrated 24V control allows the system to automatically switch from heating with the heat pump ductless systems to the conventional, electric heat pump, or dual fuel heating system based on a preselected outdoor temperature (when paired with a 24V controlled third party thermostat). | Wi-fi/ Smart communication available when paired with qualifying third party 24V thermostats. | N/A | R410A | USA, Canada | 15570 | 1.66 | 2.75 | 17400 | 1.66 | 3.07 | 18830 | 1.65 | 3.34 | 16400 | 1.44 | 3.34 | 20120 | 1.4 | 4.21 | 17590 | 0.54 | 9.55 | 18000 | 1.76 | 3 | 18160 | 0.49 | 10.86 | 12010 | 0.44 | 8 | 12200 | 1.54 | 2.32 | 12380 | 0.41 | 8.85 | 10480 | 0.36 | 8.53 | 18800 | 2.46 | 2.24 | 18800 | 2.46 | 2.24
07/18/23 | Live | CARRIER | AIRQUEST | HORIZONTAL VS HP | Singlezone Ducted, Centrally Ducted | 212973054 |  | HRCU-A-CB | DLCURAH18ABK | Ducted Indoor Units | EN(A,D)4X24L17** | *96VSN0401712B* |  |  |  | 10.5 | 15.5 | 8.5 | 8.05 | FALSE | FALSE | FALSE |  | 67 | 102 | 103 | TRUE | Integrated | 150 | 1.When the unit power is on/in heating mode,and if the outdoor temperature drops below 3oC for 30 seconds,after running for 25mins, the base pan heater will be actived for 5 minutes. 2. In defrost mode and the outdoor temperature lower 1oC for 10 seconds the base pan heater will be actived and will be 5 mins delay inactive after defrost. | Integrated 24V control allows the system to automatically switch from heating with the heat pump ductless systems to the conventional, electric heat pump, or dual fuel heating system based on a preselected outdoor temperature (when paired with a 24V controlled third party thermostat). | Wi-fi/ Smart communication available when paired with qualifying third party 24V thermostats. | N/A | R410A | USA, Canada | 15660 | 1.67 | 2.75 | 17500 | 1.67 | 3.07 | 18940 | 1.66 | 3.34 | 16570 | 1.45 | 3.35 | 20330 | 1.41 | 4.23 | 18180 | 0.53 | 10.05 | 18600 | 1.74 | 3.13 | 18770 | 0.49 | 11.23 | 12300 | 0.44 | 8.19 | 12500 | 1.53 | 2.39 | 12680 | 0.41 | 9.06 | 10700 | 0.36 | 8.71 | 19200 | 2.45 | 2.3 | 19200 | 2.45 | 2.3
07/18/23 | Live | CARRIER | AIRQUEST | HORIZONTAL VS HP | Singlezone Ducted, Centrally Ducted | 212973064 |  | HRCU-A-CB | DLCURAH18ABK | Ducted Indoor Units | EN(A,D)4X30L17** | *96VSN0401712B* |  |  |  | 10.5 | 16 | 8.1 | 7.7 | FALSE | FALSE | FALSE |  | 68 | 102 | 103 | TRUE | Integrated | 150 | 1.When the unit power is on/in heating mode,and if the outdoor temperature drops below 3oC for 30 seconds,after running for 25mins, the base pan heater will be actived for 5 minutes. 2. In defrost mode and the outdoor temperature lower 1oC for 10 seconds the base pan heater will be actived and will be 5 mins delay inactive after defrost. | Integrated 24V control allows the system to automatically switch from heating with the heat pump ductless systems to the conventional, electric heat pump, or dual fuel heating system based on a preselected outdoor temperature (when paired with a 24V controlled third party thermostat). | Wi-fi/ Smart communication available when paired with qualifying third party 24V thermostats. | N/A | R410A | USA, Canada | 15480 | 1.65 | 2.75 | 17300 | 1.65 | 3.07 | 18720 | 1.64 | 3.35 | 16310 | 1.43 | 3.34 | 20010 | 1.39 | 4.22 | 17490 | 0.54 | 9.49 | 17900 | 1.76 | 2.98 | 18060 | 0.49 | 10.8 | 12010 | 0.44 | 8 | 12200 | 1.55 | 2.31 | 12380 | 0.41 | 8.85 | 10370 | 0.36 | 8.44 | 18600 | 2.46 | 2.22 | 18600 | 2.46 | 2.22
07/18/23 | Live | CARRIER | AIRQUEST | HORIZONTAL VS HP | Singlezone Ducted, Centrally Ducted | 212973294 |  | HRCU-A-CB | DLCURAH18ABK | Ducted Indoor Units | EA*4X19L17A* | *96VSN0601412B* |  |  |  | 10.5 | 16.5 | 8.1 | 7.5 | FALSE | FALSE | FALSE |  | 68 | 100 | 101 | TRUE | Integrated | 150 | 1.When the unit power is on/in heating mode,and if the outdoor temperature drops below 3oC for 30 seconds,after running for 25mins, the base pan heater will be actived for 5 minutes. 2. In defrost mode and the outdoor temperature lower 1oC for 10 seconds the base pan heater will be actived and will be 5 mins delay inactive after defrost. | Integrated 24V control allows the system to automatically switch from heating with the heat pump ductless systems to the conventional, electric heat pump, or dual fuel heating system based on a preselected outdoor temperature (when paired with a 24V controlled third party thermostat). | Wi-fi/ Smart communication available when paired with qualifying third party 24V thermostats. | N/A | R410A | USA, Canada | 15840 | 1.69 | 2.75 | 17700 | 1.69 | 3.07 | 19160 | 1.67 | 3.36 | 16660 | 1.42 | 3.44 | 20440 | 1.38 | 4.34 | 17300 | 0.52 | 9.75 | 17700 | 1.7 | 3.05 | 17860 | 0.48 | 10.9 | 11910 | 0.43 | 8.12 | 12100 | 1.5 | 2.36 | 12280 | 0.4 | 9 | 9980 | 0.36 | 8.12 | 17900 | 2.43 | 2.16 | 17900 | 2.43 | 2.16
07/18/23 | Live | CARRIER | AIRQUEST | HORIZONTAL VS HP | Singlezone Ducted, Centrally Ducted | 212973304 |  | HRCU-A-CB | DLCURAH18ABK | Ducted Indoor Units | EA*4X24L14A* | *96VSN0601412B* |  |  |  | 10.5 | 16 | 8.5 | 8 | FALSE | FALSE | FALSE |  | 67 | 106 | 107 | TRUE | Integrated | 150 | 1.When the unit power is on/in heating mode,and if the outdoor temperature drops below 3oC for 30 seconds,after running for 25mins, the base pan heater will be actived for 5 minutes. 2. In defrost mode and the outdoor temperature lower 1oC for 10 seconds the base pan heater will be actived and will be 5 mins delay inactive after defrost. | Integrated 24V control allows the system to automatically switch from heating with the heat pump ductless systems to the conventional, electric heat pump, or dual fuel heating system based on a preselected outdoor temperature (when paired with a 24V controlled third party thermostat). | Wi-fi/ Smart communication available when paired with qualifying third party 24V thermostats. | N/A | R410A | USA, Canada | 15390 | 1.64 | 2.75 | 17200 | 1.64 | 3.07 | 18620 | 1.63 | 3.35 | 16220 | 1.43 | 3.32 | 19910 | 1.38 | 4.23 | 17690 | 0.54 | 9.6 | 18100 | 1.77 | 3 | 18260 | 0.5 | 10.7 | 12010 | 0.44 | 8 | 12200 | 1.54 | 2.32 | 12380 | 0.41 | 8.85 | 10820 | 0.36 | 8.81 | 19400 | 2.43 | 2.34 | 19400 | 2.43 | 2.34
07/18/23 | Live | CARRIER | AIRQUEST | HORIZONTAL VS HP | Singlezone Ducted, Centrally Ducted | 212973314 |  | HRCU-A-CB | DLCURAH18ABK | Ducted Indoor Units | EA*4X24L17A* | *96VSN0601412B* |  |  |  | 10.5 | 16 | 8.5 | 8 | FALSE | FALSE | FALSE |  | 67 | 105 | 106 | TRUE | Integrated | 150 | 1.When the unit power is on/in heating mode,and if the outdoor temperature drops below 3oC for 30 seconds,after running for 25mins, the base pan heater will be actived for 5 minutes. 2. In defrost mode and the outdoor temperature lower 1oC for 10 seconds the base pan heater will be actived and will be 5 mins delay inactive after defrost. | Integrated 24V control allows the system to automatically switch from heating with the heat pump ductless systems to the conventional, electric heat pump, or dual fuel heating system based on a preselected outdoor temperature (when paired with a 24V controlled third party thermostat). | Wi-fi/ Smart communication available when paired with qualifying third party 24V thermostats. | N/A | R410A | USA, Canada | 15480 | 1.65 | 2.75 | 17300 | 1.65 | 3.07 | 18720 | 1.64 | 3.35 | 16310 | 1.43 | 3.34 | 20010 | 1.39 | 4.22 | 17790 | 0.54 | 9.66 | 18200 | 1.78 | 3 | 18360 | 0.5 | 10.76 | 12100 | 0.44 | 8.06 | 12300 | 1.54 | 2.34 | 12480 | 0.41 | 8.92 | 10820 | 0.36 | 8.81 | 19400 | 2.43 | 2.34 | 19400 | 2.43 | 2.34
07/18/23 | Live | CARRIER | AIRQUEST | HORIZONTAL VS HP | Singlezone Ducted, Centrally Ducted | 212973324 |  | HRCU-A-CB | DLCURAH18ABK | Ducted Indoor Units | EA*4X25L17A* | *96VSN0601412B* |  |  |  | 10.5 | 16.5 | 8.1 | 7.45 | FALSE | FALSE | FALSE |  | 68 | 100 | 101 | TRUE | Integrated | 150 | 1.When the unit power is on/in heating mode,and if the outdoor temperature drops below 3oC for 30 seconds,after running for 25mins, the base pan heater will be actived for 5 minutes. 2. In defrost mode and the outdoor temperature lower 1oC for 10 seconds the base pan heater will be actived and will be 5 mins delay inactive after defrost. | Integrated 24V control allows the system to automatically switch from heating with the heat pump ductless systems to the conventional, electric heat pump, or dual fuel heating system based on a preselected outdoor temperature (when paired with a 24V controlled third party thermostat). | Wi-fi/ Smart communication available when paired with qualifying third party 24V thermostats. | N/A | R410A | USA, Canada | 15930 | 1.7 | 2.75 | 17800 | 1.7 | 3.07 | 19270 | 1.68 | 3.36 | 16660 | 1.42 | 3.44 | 20440 | 1.38 | 4.34 | 17200 | 0.51 | 9.88 | 17600 | 1.69 | 3.05 | 17760 | 0.47 | 11.07 | 11810 | 0.43 | 8.05 | 12000 | 1.49 | 2.36 | 12180 | 0.4 | 8.92 | 9920 | 0.36 | 8.08 | 17800 | 2.44 | 2.14 | 17800 | 2.44 | 2.14
07/18/23 | Live | CARRIER | AIRQUEST | HORIZONTAL VS HP | Singlezone Ducted, Centrally Ducted | 212973334 |  | HRCU-A-CB | DLCURAH18ABK | Ducted Indoor Units | EA*4X30L14A* | *96VSN0601412B* |  |  |  | 10.5 | 16.5 | 8.5 | 7.8 | FALSE | FALSE | FALSE |  | 67 | 104 | 105 | TRUE | Integrated | 150 | 1.When the unit power is on/in heating mode,and if the outdoor temperature drops below 3oC for 30 seconds,after running for 25mins, the base pan heater will be actived for 5 minutes. 2. In defrost mode and the outdoor temperature lower 1oC for 10 seconds the base pan heater will be actived and will be 5 mins delay inactive after defrost. | Integrated 24V control allows the system to automatically switch from heating with the heat pump ductless systems to the conventional, electric heat pump, or dual fuel heating system based on a preselected outdoor temperature (when paired with a 24V controlled third party thermostat). | Wi-fi/ Smart communication available when paired with qualifying third party 24V thermostats. | N/A | R410A | USA, Canada | 15570 | 1.66 | 2.75 | 17400 | 1.66 | 3.07 | 18830 | 1.65 | 3.34 | 16400 | 1.43 | 3.36 | 20120 | 1.38 | 4.27 | 17590 | 0.54 | 9.55 | 18000 | 1.76 | 3 | 18160 | 0.49 | 10.86 | 12010 | 0.44 | 8 | 12200 | 1.54 | 2.32 | 12380 | 0.41 | 8.85 | 10540 | 0.36 | 8.58 | 18900 | 2.43 | 2.28 | 18900 | 2.43 | 2.28
07/18/23 | Live | CARRIER | AIRQUEST | HORIZONTAL VS HP | Singlezone Ducted, Centrally Ducted | 212973344 |  | HRCU-A-CB | DLCURAH18ABK | Ducted Indoor Units | EA*4X30L17A* | *96VSN0601412B* |  |  |  | 10.5 | 16.5 | 8.5 | 7.75 | FALSE | FALSE | FALSE |  | 67 | 102 | 103 | TRUE | Integrated | 150 | 1.When the unit power is on/in heating mode,and if the outdoor temperature drops below 3oC for 30 seconds,after running for 25mins, the base pan heater will be actived for 5 minutes. 2. In defrost mode and the outdoor temperature lower 1oC for 10 seconds the base pan heater will be actived and will be 5 mins delay inactive after defrost. | Integrated 24V control allows the system to automatically switch from heating with the heat pump ductless systems to the conventional, electric heat pump, or dual fuel heating system based on a preselected outdoor temperature (when paired with a 24V controlled third party thermostat). | Wi-fi/ Smart communication available when paired with qualifying third party 24V thermostats. | N/A | R410A | USA, Canada | 15570 | 1.66 | 2.75 | 17400 | 1.66 | 3.07 | 18830 | 1.65 | 3.34 | 16400 | 1.43 | 3.36 | 20120 | 1.38 | 4.27 | 17590 | 0.53 | 9.73 | 18000 | 1.75 | 3.01 | 18160 | 0.49 | 10.86 | 12010 | 0.44 | 8 | 12200 | 1.54 | 2.32 | 12380 | 0.41 | 8.85 | 10430 | 0.36 | 8.49 | 18700 | 2.43 | 2.26 | 18700 | 2.43 | 2.26
07/18/23 | Live | CARRIER | AIRQUEST | HORIZONTAL VS HP | Singlezone Ducted, Centrally Ducted | 212973354 |  | HRCU-A-CB | DLCURAH18ABK | Ducted Indoor Units | EN(A,D)4X18L14** | *96VSN0601412B* |  |  |  | 10.5 | 16 | 8.5 | 8.15 | FALSE | FALSE | FALSE |  | 67 | 106 | 107 | TRUE | Integrated | 150 | 1.When the unit power is on/in heating mode,and if the outdoor temperature drops below 3oC for 30 seconds,after running for 25mins, the base pan heater will be actived for 5 minutes. 2. In defrost mode and the outdoor temperature lower 1oC for 10 seconds the base pan heater will be actived and will be 5 mins delay inactive after defrost. | Integrated 24V control allows the system to automatically switch from heating with the heat pump ductless systems to the conventional, electric heat pump, or dual fuel heating system based on a preselected outdoor temperature (when paired with a 24V controlled third party thermostat). | Wi-fi/ Smart communication available when paired with qualifying third party 24V thermostats. | N/A | R410A | USA, Canada | 15480 | 1.65 | 2.75 | 17300 | 1.65 | 3.07 | 18720 | 1.64 | 3.35 | 16400 | 1.44 | 3.34 | 20120 | 1.4 | 4.21 | 18080 | 0.54 | 9.81 | 18500 | 1.77 | 3.06 | 18670 | 0.5 | 10.94 | 12200 | 0.44 | 8.13 | 12400 | 1.53 | 2.38 | 12580 | 0.41 | 8.99 | 11040 | 0.36 | 8.99 | 19800 | 2.44 | 2.38 | 19800 | 2.44 | 2.38
07/18/23 | Live | CARRIER | AIRQUEST | HORIZONTAL VS HP | Singlezone Ducted, Centrally Ducted | 212973364 |  | HRCU-A-CB | DLCURAH18ABK | Ducted Indoor Units | EN(A,D)4X24L14** | *96VSN0601412B* |  |  |  | 10.5 | 16 | 8.5 | 8.05 | FALSE | FALSE | FALSE |  | 67 | 102 | 103 | TRUE | Integrated | 150 | 1.When the unit power is on/in heating mode,and if the outdoor temperature drops below 3oC for 30 seconds,after running for 25mins, the base pan heater will be actived for 5 minutes. 2. In defrost mode and the outdoor temperature lower 1oC for 10 seconds the base pan heater will be actived and will be 5 mins delay inactive after defrost. | Integrated 24V control allows the system to automatically switch from heating with the heat pump ductless systems to the conventional, electric heat pump, or dual fuel heating system based on a preselected outdoor temperature (when paired with a 24V controlled third party thermostat). | Wi-fi/ Smart communication available when paired with qualifying third party 24V thermostats. | N/A | R410A | USA, Canada | 15660 | 1.67 | 2.75 | 17500 | 1.67 | 3.07 | 18940 | 1.66 | 3.34 | 16660 | 1.44 | 3.39 | 20440 | 1.4 | 4.28 | 18080 | 0.53 | 10 | 18500 | 1.73 | 3.13 | 18670 | 0.48 | 11.4 | 12200 | 0.43 | 8.32 | 12400 | 1.51 | 2.41 | 12580 | 0.4 | 9.22 | 10700 | 0.36 | 8.71 | 19200 | 2.45 | 2.3 | 19200 | 2.45 | 2.3
07/18/23 | Live | CARRIER | AIRQUEST | HORIZONTAL VS HP | Singlezone Ducted, Centrally Ducted | 212973374 |  | HRCU-A-CB | DLCURAH18ABK | Ducted Indoor Units | EN(A,D)4X24L17** | *96VSN0601412B* |  |  |  | 10.5 | 16 | 8.5 | 8.05 | FALSE | FALSE | FALSE |  | 67 | 102 | 103 | TRUE | Integrated | 150 | 1.When the unit power is on/in heating mode,and if the outdoor temperature drops below 3oC for 30 seconds,after running for 25mins, the base pan heater will be actived for 5 minutes. 2. In defrost mode and the outdoor temperature lower 1oC for 10 seconds the base pan heater will be actived and will be 5 mins delay inactive after defrost. | Integrated 24V control allows the system to automatically switch from heating with the heat pump ductless systems to the conventional, electric heat pump, or dual fuel heating system based on a preselected outdoor temperature (when paired with a 24V controlled third party thermostat). | Wi-fi/ Smart communication available when paired with qualifying third party 24V thermostats. | N/A | R410A | USA, Canada | 15660 | 1.67 | 2.75 | 17500 | 1.67 | 3.07 | 18940 | 1.66 | 3.34 | 16660 | 1.44 | 3.39 | 20440 | 1.4 | 4.28 | 18080 | 0.53 | 10 | 18500 | 1.73 | 3.13 | 18670 | 0.48 | 11.4 | 12200 | 0.43 | 8.32 | 12400 | 1.51 | 2.41 | 12580 | 0.4 | 9.22 | 10700 | 0.36 | 8.71 | 19200 | 2.45 | 2.3 | 19200 | 2.45 | 2.3
07/18/23 | Live | CARRIER | AIRQUEST | HORIZONTAL VS HP | Singlezone Ducted, Centrally Ducted | 212973384 |  | HRCU-A-CB | DLCURAH18ABK | Ducted Indoor Units | EN(A,D)4X30L14** | *96VSN0601412B* |  |  |  | 11 | 16 | 8.1 | 7.75 | FALSE | FALSE | FALSE |  | 67 | 102 | 103 | TRUE | Integrated | 150 | 1.When the unit power is on/in heating mode,and if the outdoor temperature drops below 3oC for 30 seconds,after running for 25mins, the base pan heater will be actived for 5 minutes. 2. In defrost mode and the outdoor temperature lower 1oC for 10 seconds the base pan heater will be actived and will be 5 mins delay inactive after defrost. | Integrated 24V control allows the system to automatically switch from heating with the heat pump ductless systems to the conventional, electric heat pump, or dual fuel heating system based on a preselected outdoor temperature (when paired with a 24V controlled third party thermostat). | Wi-fi/ Smart communication available when paired with qualifying third party 24V thermostats. | N/A | R410A | USA, Canada | 15570 | 1.58 | 2.89 | 17400 | 1.58 | 3.23 | 18830 | 1.57 | 3.51 | 16400 | 1.42 | 3.38 | 20120 | 1.38 | 4.27 | 17590 | 0.53 | 9.73 | 18000 | 1.75 | 3.01 | 18160 | 0.49 | 10.86 | 12010 | 0.44 | 8 | 12200 | 1.53 | 2.34 | 12380 | 0.41 | 8.85 | 10430 | 0.36 | 8.49 | 18700 | 2.45 | 2.24 | 18700 | 2.45 | 2.24
07/18/23 | Live | CARRIER | AIRQUEST | HORIZONTAL VS HP | Singlezone Ducted, Centrally Ducted | 212973394 |  | HRCU-A-CB | DLCURAH18ABK | Ducted Indoor Units | EN(A,D)4X30L17** | *96VSN0601412B* |  |  |  | 11 | 16.5 | 8.1 | 7.75 | FALSE | FALSE | FALSE |  | 67 | 102 | 103 | TRUE | Integrated | 150 | 1.When the unit power is on/in heating mode,and if the outdoor temperature drops below 3oC for 30 seconds,after running for 25mins, the base pan heater will be actived for 5 minutes. 2. In defrost mode and the outdoor temperature lower 1oC for 10 seconds the base pan heater will be actived and will be 5 mins delay inactive after defrost. | Integrated 24V control allows the system to automatically switch from heating with the heat pump ductless systems to the conventional, electric heat pump, or dual fuel heating system based on a preselected outdoor temperature (when paired with a 24V controlled third party thermostat). | Wi-fi/ Smart communication available when paired with qualifying third party 24V thermostats. | N/A | R410A | USA, Canada | 15660 | 1.59 | 2.89 | 17500 | 1.59 | 3.23 | 18940 | 1.58 | 3.51 | 16480 | 1.42 | 3.4 | 20220 | 1.38 | 4.29 | 17590 | 0.53 | 9.73 | 18000 | 1.74 | 3.03 | 18160 | 0.49 | 10.86 | 12010 | 0.44 | 8 | 12200 | 1.53 | 2.34 | 12380 | 0.41 | 8.85 | 10430 | 0.36 | 8.49 | 18700 | 2.45 | 2.24 | 18700 | 2.45 | 2.24
07/18/23 | Live | CARRIER | AIRQUEST | HORIZONTAL VS HP | Singlezone Ducted, Centrally Ducted | 212973654 |  | HRCU-A-CB | DLCURAH18ABK | Ducted Indoor Units | EA*4X19L17A* | *96VSN0801716B* |  |  |  | 10.5 | 16.5 | 8.1 | 7.5 | FALSE | FALSE | FALSE |  | 68 | 100 | 101 | TRUE | Integrated | 150 | 1.When the unit power is on/in heating mode,and if the outdoor temperature drops below 3oC for 30 seconds,after running for 25mins, the base pan heater will be actived for 5 minutes. 2. In defrost mode and the outdoor temperature lower 1oC for 10 seconds the base pan heater will be actived and will be 5 mins delay inactive after defrost. | Integrated 24V control allows the system to automatically switch from heating with the heat pump ductless systems to the conventional, electric heat pump, or dual fuel heating system based on a preselected outdoor temperature (when paired with a 24V controlled third party thermostat). | Wi-fi/ Smart communication available when paired with qualifying third party 24V thermostats. | N/A | R410A | USA, Canada | 15840 | 1.69 | 2.75 | 17700 | 1.69 | 3.07 | 19160 | 1.67 | 3.36 | 16570 | 1.42 | 3.42 | 20330 | 1.38 | 4.32 | 17300 | 0.52 | 9.75 | 17700 | 1.71 | 3.03 | 17860 | 0.48 | 10.9 | 11910 | 0.43 | 8.12 | 12100 | 1.52 | 2.33 | 12280 | 0.4 | 9 | 9980 | 0.36 | 8.12 | 17900 | 2.43 | 2.16 | 17900 | 2.43 | 2.16
07/18/23 | Live | CARRIER | AIRQUEST | HORIZONTAL VS HP | Singlezone Ducted, Centrally Ducted | 212973664 |  | HRCU-A-CB | DLCURAH18ABK | Ducted Indoor Units | EA*4X24L17A* | *96VSN0801716B* |  |  |  | 10.5 | 16 | 8.5 | 8 | FALSE | FALSE | FALSE |  | 67 | 105 | 106 | TRUE | Integrated | 150 | 1.When the unit power is on/in heating mode,and if the outdoor temperature drops below 3oC for 30 seconds,after running for 25mins, the base pan heater will be actived for 5 minutes. 2. In defrost mode and the outdoor temperature lower 1oC for 10 seconds the base pan heater will be actived and will be 5 mins delay inactive after defrost. | Integrated 24V control allows the system to automatically switch from heating with the heat pump ductless systems to the conventional, electric heat pump, or dual fuel heating system based on a preselected outdoor temperature (when paired with a 24V controlled third party thermostat). | Wi-fi/ Smart communication available when paired with qualifying third party 24V thermostats. | N/A | R410A | USA, Canada | 15390 | 1.64 | 2.75 | 17200 | 1.64 | 3.07 | 18620 | 1.63 | 3.35 | 16310 | 1.43 | 3.34 | 20010 | 1.39 | 4.22 | 17790 | 0.54 | 9.66 | 18200 | 1.78 | 3 | 18360 | 0.5 | 10.76 | 12100 | 0.44 | 8.06 | 12300 | 1.54 | 2.34 | 12480 | 0.41 | 8.92 | 10820 | 0.36 | 8.81 | 19400 | 2.43 | 2.34 | 19400 | 2.43 | 2.34
07/18/23 | Live | CARRIER | AIRQUEST | HORIZONTAL VS HP | Singlezone Ducted, Centrally Ducted | 212973674 |  | HRCU-A-CB | DLCURAH18ABK | Ducted Indoor Units | EA*4X25L17A* | *96VSN0801716B* |  |  |  | 10.5 | 16.5 | 8.1 | 7.45 | FALSE | FALSE | FALSE |  | 68 | 100 | 101 | TRUE | Integrated | 150 | 1.When the unit power is on/in heating mode,and if the outdoor temperature drops below 3oC for 30 seconds,after running for 25mins, the base pan heater will be actived for 5 minutes. 2. In defrost mode and the outdoor temperature lower 1oC for 10 seconds the base pan heater will be actived and will be 5 mins delay inactive after defrost. | Integrated 24V control allows the system to automatically switch from heating with the heat pump ductless systems to the conventional, electric heat pump, or dual fuel heating system based on a preselected outdoor temperature (when paired with a 24V controlled third party thermostat). | Wi-fi/ Smart communication available when paired with qualifying third party 24V thermostats. | N/A | R410A | USA, Canada | 15930 | 1.7 | 2.75 | 17800 | 1.7 | 3.07 | 19270 | 1.68 | 3.36 | 16570 | 1.42 | 3.42 | 20330 | 1.38 | 4.32 | 17200 | 0.51 | 9.88 | 17600 | 1.69 | 3.05 | 17760 | 0.47 | 11.07 | 11810 | 0.43 | 8.05 | 12000 | 1.49 | 2.36 | 12180 | 0.4 | 8.92 | 9920 | 0.36 | 8.08 | 17800 | 2.44 | 2.14 | 17800 | 2.44 | 2.14
07/18/23 | Live | CARRIER | AIRQUEST | HORIZONTAL VS HP | Singlezone Ducted, Centrally Ducted | 212973684 |  | HRCU-A-CB | DLCURAH18ABK | Ducted Indoor Units | EA*4X30L17A* | *96VSN0801716B* |  |  |  | 10.5 | 16 | 8.5 | 7.75 | FALSE | FALSE | FALSE |  | 67 | 102 | 103 | TRUE | Integrated | 150 | 1.When the unit power is on/in heating mode,and if the outdoor temperature drops below 3oC for 30 seconds,after running for 25mins, the base pan heater will be actived for 5 minutes. 2. In defrost mode and the outdoor temperature lower 1oC for 10 seconds the base pan heater will be actived and will be 5 mins delay inactive after defrost. | Integrated 24V control allows the system to automatically switch from heating with the heat pump ductless systems to the conventional, electric heat pump, or dual fuel heating system based on a preselected outdoor temperature (when paired with a 24V controlled third party thermostat). | Wi-fi/ Smart communication available when paired with qualifying third party 24V thermostats. | N/A | R410A | USA, Canada | 15570 | 1.66 | 2.75 | 17400 | 1.66 | 3.07 | 18830 | 1.65 | 3.34 | 16400 | 1.43 | 3.36 | 20120 | 1.39 | 4.24 | 17590 | 0.54 | 9.55 | 18000 | 1.76 | 3 | 18160 | 0.49 | 10.86 | 12010 | 0.44 | 8 | 12200 | 1.54 | 2.32 | 12380 | 0.41 | 8.85 | 10430 | 0.36 | 8.49 | 18700 | 2.43 | 2.26 | 18700 | 2.43 | 2.26
07/18/23 | Live | CARRIER | AIRQUEST | HORIZONTAL VS HP | Singlezone Ducted, Centrally Ducted | 212973694 |  | HRCU-A-CB | DLCURAH18ABK | Ducted Indoor Units | EN(A,D)4X24L17** | *96VSN0801716B* |  |  |  | 11 | 16 | 8.5 | 8.05 | FALSE | FALSE | FALSE |  | 66 | 101 | 102 | TRUE | Integrated | 150 | 1.When the unit power is on/in heating mode,and if the outdoor temperature drops below 3oC for 30 seconds,after running for 25mins, the base pan heater will be actived for 5 minutes. 2. In defrost mode and the outdoor temperature lower 1oC for 10 seconds the base pan heater will be actived and will be 5 mins delay inactive after defrost. | Integrated 24V control allows the system to automatically switch from heating with the heat pump ductless systems to the conventional, electric heat pump, or dual fuel heating system based on a preselected outdoor temperature (when paired with a 24V controlled third party thermostat). | Wi-fi/ Smart communication available when paired with qualifying third party 24V thermostats. | N/A | R410A | USA, Canada | 15840 | 1.61 | 2.88 | 17700 | 1.61 | 3.22 | 19160 | 1.6 | 3.51 | 16830 | 1.45 | 3.4 | 20650 | 1.41 | 4.29 | 18280 | 0.52 | 10.3 | 18700 | 1.71 | 3.2 | 18870 | 0.48 | 11.52 | 12300 | 0.43 | 8.38 | 12500 | 1.5 | 2.44 | 12680 | 0.4 | 9.29 | 10650 | 0.36 | 8.67 | 19100 | 2.43 | 2.3 | 19100 | 2.43 | 2.3
07/18/23 | Live | CARRIER | AIRQUEST | HORIZONTAL VS HP | Singlezone Ducted, Centrally Ducted | 212973704 |  | HRCU-A-CB | DLCURAH18ABK | Ducted Indoor Units | EN(A,D)4X30L17** | *96VSN0801716B* |  |  |  | 11 | 16 | 8.1 | 7.75 | FALSE | FALSE | FALSE |  | 67 | 102 | 103 | TRUE | Integrated | 150 | 1.When the unit power is on/in heating mode,and if the outdoor temperature drops below 3oC for 30 seconds,after running for 25mins, the base pan heater will be actived for 5 minutes. 2. In defrost mode and the outdoor temperature lower 1oC for 10 seconds the base pan heater will be actived and will be 5 mins delay inactive after defrost. | Integrated 24V control allows the system to automatically switch from heating with the heat pump ductless systems to the conventional, electric heat pump, or dual fuel heating system based on a preselected outdoor temperature (when paired with a 24V controlled third party thermostat). | Wi-fi/ Smart communication available when paired with qualifying third party 24V thermostats. | N/A | R410A | USA, Canada | 15660 | 1.59 | 2.89 | 17500 | 1.59 | 3.23 | 18940 | 1.58 | 3.51 | 16400 | 1.42 | 3.38 | 20120 | 1.38 | 4.27 | 17590 | 0.53 | 9.73 | 18000 | 1.74 | 3.03 | 18160 | 0.49 | 10.86 | 12010 | 0.44 | 8 | 12200 | 1.53 | 2.34 | 12380 | 0.41 | 8.85 | 10430 | 0.36 | 8.49 | 18700 | 2.45 | 2.24 | 18700 | 2.45 | 2.24
07/18/23 | Live | CARRIER | AIRQUEST | HORIZONTAL VS HP | Singlezone Ducted, Centrally Ducted | 212974616 |  | HRCU-A-CB | DLCURAH18ABK | Ducted Indoor Units | EA*4X19L17A* | *96VTN0401410B* |  |  |  | 10.5 | 16 | 8.1 | 7.5 | FALSE | FALSE | FALSE |  | 68 | 100 | 101 | TRUE | Integrated | 150 | 1.When the unit power is on/in heating mode,and if the outdoor temperature drops below 3oC for 30 seconds,after running for 25mins, the base pan heater will be actived for 5 minutes. 2. In defrost mode and the outdoor temperature lower 1oC for 10 seconds the base pan heater will be actived and will be 5 mins delay inactive after defrost. | Integrated 24V control allows the system to automatically switch from heating with the heat pump ductless systems to the conventional, electric heat pump, or dual fuel heating system based on a preselected outdoor temperature (when paired with a 24V controlled third party thermostat). | Wi-fi/ Smart communication available when paired with qualifying third party 24V thermostats. | N/A | R410A | USA, Canada | 15750 | 1.68 | 2.75 | 17600 | 1.68 | 3.07 | 19050 | 1.67 | 3.34 | 16570 | 1.44 | 3.37 | 20330 | 1.39 | 4.29 | 17300 | 0.52 | 9.75 | 17700 | 1.72 | 3.02 | 17860 | 0.48 | 10.9 | 11910 | 0.43 | 8.12 | 12100 | 1.52 | 2.33 | 12280 | 0.4 | 9 | 9980 | 0.36 | 8.12 | 17900 | 2.43 | 2.16 | 17900 | 2.43 | 2.16
07/18/23 | Live | CARRIER | AIRQUEST | HORIZONTAL VS HP | Singlezone Ducted, Centrally Ducted | 212974629 |  | HRCU-A-CB | DLCURAH18ABK | Ducted Indoor Units | EA*4X24L14A* | *96VTN0401410B* |  |  |  | 10.5 | 15.5 | 8.5 | 8 | FALSE | FALSE | FALSE |  | 67 | 104 | 105 | TRUE | Integrated | 150 | 1.When the unit power is on/in heating mode,and if the outdoor temperature drops below 3oC for 30 seconds,after running for 25mins, the base pan heater will be actived for 5 minutes. 2. In defrost mode and the outdoor temperature lower 1oC for 10 seconds the base pan heater will be actived and will be 5 mins delay inactive after defrost. | Integrated 24V control allows the system to automatically switch from heating with the heat pump ductless systems to the conventional, electric heat pump, or dual fuel heating system based on a preselected outdoor temperature (when paired with a 24V controlled third party thermostat). | Wi-fi/ Smart communication available when paired with qualifying third party 24V thermostats. | N/A | R410A | USA, Canada | 15480 | 1.65 | 2.75 | 17300 | 1.65 | 3.07 | 18720 | 1.64 | 3.35 | 16310 | 1.44 | 3.32 | 20010 | 1.4 | 4.19 | 17980 | 0.54 | 9.76 | 18400 | 1.77 | 3.05 | 18570 | 0.5 | 10.88 | 12200 | 0.44 | 8.13 | 12400 | 1.55 | 2.34 | 12580 | 0.41 | 8.99 | 10820 | 0.36 | 8.81 | 19400 | 2.45 | 2.32 | 19400 | 2.45 | 2.32
07/18/23 | Live | CARRIER | AIRQUEST | HORIZONTAL VS HP | Singlezone Ducted, Centrally Ducted | 212974642 |  | HRCU-A-CB | DLCURAH18ABK | Ducted Indoor Units | EA*4X24L17A* | *96VTN0401410B* |  |  |  | 10 | 16.5 | 8.5 | 7.95 | FALSE | FALSE | FALSE |  | 67 | 105 | 106 | TRUE | Integrated | 150 | 1.When the unit power is on/in heating mode,and if the outdoor temperature drops below 3oC for 30 seconds,after running for 25mins, the base pan heater will be actived for 5 minutes. 2. In defrost mode and the outdoor temperature lower 1oC for 10 seconds the base pan heater will be actived and will be 5 mins delay inactive after defrost. | Integrated 24V control allows the system to automatically switch from heating with the heat pump ductless systems to the conventional, electric heat pump, or dual fuel heating system based on a preselected outdoor temperature (when paired with a 24V controlled third party thermostat). | Wi-fi/ Smart communication available when paired with qualifying third party 24V thermostats. | N/A | R410A | USA, Canada | 15390 | 1.72 | 2.62 | 17200 | 1.72 | 2.93 | 18620 | 1.71 | 3.19 | 16220 | 1.44 | 3.3 | 19910 | 1.4 | 4.17 | 17790 | 0.55 | 9.48 | 18200 | 1.79 | 2.98 | 18360 | 0.5 | 10.76 | 12100 | 0.44 | 8.06 | 12300 | 1.55 | 2.33 | 12480 | 0.41 | 8.92 | 10820 | 0.36 | 8.81 | 19400 | 2.43 | 2.34 | 19400 | 2.43 | 2.34
07/18/23 | Live | CARRIER | AIRQUEST | HORIZONTAL VS HP | Singlezone Ducted, Centrally Ducted | 212974655 |  | HRCU-A-CB | DLCURAH18ABK | Ducted Indoor Units | EA*4X25L17A* | *96VTN0401410B* |  |  |  | 10.5 | 16 | 8.1 | 7.45 | FALSE | FALSE | FALSE |  | 68 | 100 | 101 | TRUE | Integrated | 150 | 1.When the unit power is on/in heating mode,and if the outdoor temperature drops below 3oC for 30 seconds,after running for 25mins, the base pan heater will be actived for 5 minutes. 2. In defrost mode and the outdoor temperature lower 1oC for 10 seconds the base pan heater will be actived and will be 5 mins delay inactive after defrost. | Integrated 24V control allows the system to automatically switch from heating with the heat pump ductless systems to the conventional, electric heat pump, or dual fuel heating system based on a preselected outdoor temperature (when paired with a 24V controlled third party thermostat). | Wi-fi/ Smart communication available when paired with qualifying third party 24V thermostats. | N/A | R410A | USA, Canada | 15840 | 1.69 | 2.75 | 17700 | 1.69 | 3.07 | 19160 | 1.67 | 3.36 | 16660 | 1.43 | 3.41 | 20440 | 1.39 | 4.31 | 17300 | 0.52 | 9.75 | 17700 | 1.71 | 3.03 | 17860 | 0.48 | 10.9 | 11910 | 0.43 | 8.12 | 12100 | 1.52 | 2.33 | 12280 | 0.4 | 9 | 9980 | 0.36 | 8.12 | 17900 | 2.45 | 2.14 | 17900 | 2.45 | 2.14
07/18/23 | Live | CARRIER | AIRQUEST | HORIZONTAL VS HP | Singlezone Ducted, Centrally Ducted | 212974668 |  | HRCU-A-CB | DLCURAH18ABK | Ducted Indoor Units | EA*4X30L14A* | *96VTN0401410B* |  |  |  | 10.5 | 16 | 8.1 | 7.7 | FALSE | FALSE | FALSE |  | 68 | 103 | 104 | TRUE | Integrated | 150 | 1.When the unit power is on/in heating mode,and if the outdoor temperature drops below 3oC for 30 seconds,after running for 25mins, the base pan heater will be actived for 5 minutes. 2. In defrost mode and the outdoor temperature lower 1oC for 10 seconds the base pan heater will be actived and will be 5 mins delay inactive after defrost. | Integrated 24V control allows the system to automatically switch from heating with the heat pump ductless systems to the conventional, electric heat pump, or dual fuel heating system based on a preselected outdoor temperature (when paired with a 24V controlled third party thermostat). | Wi-fi/ Smart communication available when paired with qualifying third party 24V thermostats. | N/A | R410A | USA, Canada | 15480 | 1.65 | 2.75 | 17300 | 1.65 | 3.07 | 18720 | 1.64 | 3.35 | 16220 | 1.44 | 3.3 | 19910 | 1.39 | 4.2 | 17490 | 0.54 | 9.49 | 17900 | 1.77 | 2.96 | 18060 | 0.5 | 10.59 | 12010 | 0.44 | 8 | 12200 | 1.55 | 2.31 | 12380 | 0.41 | 8.85 | 10430 | 0.36 | 8.49 | 18700 | 2.45 | 2.24 | 18700 | 2.45 | 2.24
07/18/23 | Live | CARRIER | AIRQUEST | HORIZONTAL VS HP | Singlezone Ducted, Centrally Ducted | 212974681 |  | HRCU-A-CB | DLCURAH18ABK | Ducted Indoor Units | EA*4X30L17A* | *96VTN0401410B* |  |  |  | 10.5 | 16 | 8.5 | 7.8 | FALSE | FALSE | FALSE |  | 67 | 103 | 104 | TRUE | Integrated | 150 | 1.When the unit power is on/in heating mode,and if the outdoor temperature drops below 3oC for 30 seconds,after running for 25mins, the base pan heater will be actived for 5 minutes. 2. In defrost mode and the outdoor temperature lower 1oC for 10 seconds the base pan heater will be actived and will be 5 mins delay inactive after defrost. | Integrated 24V control allows the system to automatically switch from heating with the heat pump ductless systems to the conventional, electric heat pump, or dual fuel heating system based on a preselected outdoor temperature (when paired with a 24V controlled third party thermostat). | Wi-fi/ Smart communication available when paired with qualifying third party 24V thermostats. | N/A | R410A | USA, Canada | 15480 | 1.65 | 2.75 | 17300 | 1.65 | 3.07 | 18720 | 1.64 | 3.35 | 16400 | 1.44 | 3.34 | 20120 | 1.4 | 4.21 | 17690 | 0.54 | 9.6 | 18100 | 1.77 | 3 | 18260 | 0.5 | 10.7 | 12010 | 0.44 | 8 | 12200 | 1.54 | 2.32 | 12380 | 0.41 | 8.85 | 10540 | 0.36 | 8.58 | 18900 | 2.45 | 2.26 | 18900 | 2.45 | 2.26
07/18/23 | Live | CARRIER | AIRQUEST | HORIZONTAL VS HP | Singlezone Ducted, Centrally Ducted | 212974694 |  | HRCU-A-CB | DLCURAH18ABK | Ducted Indoor Units | EN(A,D)4X18L14** | *96VTN0401410B* |  |  |  | 10.5 | 15.5 | 8.1 | 8.15 | FALSE | FALSE | FALSE |  | 67 | 106 | 107 | TRUE | Integrated | 150 | 1.When the unit power is on/in heating mode,and if the outdoor temperature drops below 3oC for 30 seconds,after running for 25mins, the base pan heater will be actived for 5 minutes. 2. In defrost mode and the outdoor temperature lower 1oC for 10 seconds the base pan heater will be actived and will be 5 mins delay inactive after defrost. | Integrated 24V control allows the system to automatically switch from heating with the heat pump ductless systems to the conventional, electric heat pump, or dual fuel heating system based on a preselected outdoor temperature (when paired with a 24V controlled third party thermostat). | Wi-fi/ Smart communication available when paired with qualifying third party 24V thermostats. | N/A | R410A | USA, Canada | 15300 | 1.63 | 2.75 | 17100 | 1.63 | 3.07 | 18510 | 1.62 | 3.35 | 16310 | 1.46 | 3.27 | 20010 | 1.41 | 4.16 | 17980 | 0.54 | 9.76 | 18400 | 1.79 | 3.01 | 18570 | 0.5 | 10.88 | 12200 | 0.44 | 8.13 | 12400 | 1.55 | 2.34 | 12580 | 0.41 | 8.99 | 11040 | 0.36 | 8.99 | 19800 | 2.44 | 2.38 | 19800 | 2.44 | 2.38
07/18/23 | Live | CARRIER | AIRQUEST | HORIZONTAL VS HP | Singlezone Ducted, Centrally Ducted | 212974707 |  | HRCU-A-CB | DLCURAH18ABK | Ducted Indoor Units | EN(A,D)4X24L14** | *96VTN0401410B* |  |  |  | 10.5 | 15.5 | 8.5 | 8 | FALSE | FALSE | FALSE |  | 67 | 103 | 104 | TRUE | Integrated | 150 | 1.When the unit power is on/in heating mode,and if the outdoor temperature drops below 3oC for 30 seconds,after running for 25mins, the base pan heater will be actived for 5 minutes. 2. In defrost mode and the outdoor temperature lower 1oC for 10 seconds the base pan heater will be actived and will be 5 mins delay inactive after defrost. | Integrated 24V control allows the system to automatically switch from heating with the heat pump ductless systems to the conventional, electric heat pump, or dual fuel heating system based on a preselected outdoor temperature (when paired with a 24V controlled third party thermostat). | Wi-fi/ Smart communication available when paired with qualifying third party 24V thermostats. | N/A | R410A | USA, Canada | 15480 | 1.65 | 2.75 | 17300 | 1.65 | 3.07 | 18720 | 1.64 | 3.35 | 16480 | 1.45 | 3.33 | 20220 | 1.41 | 4.2 | 17980 | 0.53 | 9.94 | 18400 | 1.75 | 3.08 | 18570 | 0.49 | 11.11 | 12200 | 0.44 | 8.13 | 12400 | 1.53 | 2.38 | 12580 | 0.41 | 8.99 | 10700 | 0.36 | 8.71 | 19200 | 2.45 | 2.3 | 19200 | 2.45 | 2.3
07/18/23 | Live | CARRIER | AIRQUEST | HORIZONTAL VS HP | Singlezone Ducted, Centrally Ducted | 212974720 |  | HRCU-A-CB | DLCURAH18ABK | Ducted Indoor Units | EN(A,D)4X24L17** | *96VTN0401410B* |  |  |  | 10.5 | 15.5 | 8.5 | 8 | FALSE | FALSE | FALSE |  | 67 | 103 | 104 | TRUE | Integrated | 150 | 1.When the unit power is on/in heating mode,and if the outdoor temperature drops below 3oC for 30 seconds,after running for 25mins, the base pan heater will be actived for 5 minutes. 2. In defrost mode and the outdoor temperature lower 1oC for 10 seconds the base pan heater will be actived and will be 5 mins delay inactive after defrost. | Integrated 24V control allows the system to automatically switch from heating with the heat pump ductless systems to the conventional, electric heat pump, or dual fuel heating system based on a preselected outdoor temperature (when paired with a 24V controlled third party thermostat). | Wi-fi/ Smart communication available when paired with qualifying third party 24V thermostats. | N/A | R410A | USA, Canada | 15480 | 1.65 | 2.75 | 17300 | 1.65 | 3.07 | 18720 | 1.64 | 3.35 | 16480 | 1.45 | 3.33 | 20220 | 1.41 | 4.2 | 17980 | 0.53 | 9.94 | 18400 | 1.75 | 3.08 | 18570 | 0.49 | 11.11 | 12200 | 0.44 | 8.13 | 12400 | 1.53 | 2.38 | 12580 | 0.41 | 8.99 | 10700 | 0.36 | 8.71 | 19200 | 2.45 | 2.3 | 19200 | 2.45 | 2.3
07/18/23 | Live | CARRIER | AIRQUEST | HORIZONTAL VS HP | Singlezone Ducted, Centrally Ducted | 212974733 |  | HRCU-A-CB | DLCURAH18ABK | Ducted Indoor Units | EN(A,D)4X30L14** | *96VTN0401410B* |  |  |  | 10.5 | 16 | 8.1 | 7.7 | FALSE | FALSE | FALSE |  | 67 | 102 | 103 | TRUE | Integrated | 150 | 1.When the unit power is on/in heating mode,and if the outdoor temperature drops below 3oC for 30 seconds,after running for 25mins, the base pan heater will be actived for 5 minutes. 2. In defrost mode and the outdoor temperature lower 1oC for 10 seconds the base pan heater will be actived and will be 5 mins delay inactive after defrost. | Integrated 24V control allows the system to automatically switch from heating with the heat pump ductless systems to the conventional, electric heat pump, or dual fuel heating system based on a preselected outdoor temperature (when paired with a 24V controlled third party thermostat). | Wi-fi/ Smart communication available when paired with qualifying third party 24V thermostats. | N/A | R410A | USA, Canada | 15570 | 1.66 | 2.75 | 17400 | 1.66 | 3.07 | 18830 | 1.65 | 3.34 | 16310 | 1.43 | 3.34 | 20010 | 1.39 | 4.22 | 17590 | 0.54 | 9.55 | 18000 | 1.76 | 3 | 18160 | 0.49 | 10.86 | 12010 | 0.44 | 8 | 12200 | 1.54 | 2.32 | 12380 | 0.41 | 8.85 | 10370 | 0.36 | 8.44 | 18600 | 2.46 | 2.22 | 18600 | 2.46 | 2.22
07/18/23 | Live | CARRIER | AIRQUEST | HORIZONTAL VS HP | Singlezone Ducted, Centrally Ducted | 212974746 |  | HRCU-A-CB | DLCURAH18ABK | Ducted Indoor Units | EN(A,D)4X30L17** | *96VTN0401410B* |  |  |  | 10.5 | 16 | 8.1 | 7.75 | FALSE | FALSE | FALSE |  | 67 | 102 | 103 | TRUE | Integrated | 150 | 1.When the unit power is on/in heating mode,and if the outdoor temperature drops below 3oC for 30 seconds,after running for 25mins, the base pan heater will be actived for 5 minutes. 2. In defrost mode and the outdoor temperature lower 1oC for 10 seconds the base pan heater will be actived and will be 5 mins delay inactive after defrost. | Integrated 24V control allows the system to automatically switch from heating with the heat pump ductless systems to the conventional, electric heat pump, or dual fuel heating system based on a preselected outdoor temperature (when paired with a 24V controlled third party thermostat). | Wi-fi/ Smart communication available when paired with qualifying third party 24V thermostats. | N/A | R410A | USA, Canada | 15570 | 1.66 | 2.75 | 17400 | 1.66 | 3.07 | 18830 | 1.65 | 3.34 | 16400 | 1.44 | 3.34 | 20120 | 1.39 | 4.24 | 17590 | 0.54 | 9.55 | 18000 | 1.76 | 3 | 18160 | 0.49 | 10.86 | 12010 | 0.44 | 8 | 12200 | 1.54 | 2.32 | 12380 | 0.41 | 8.85 | 10430 | 0.36 | 8.49 | 18700 | 2.45 | 2.24 | 18700 | 2.45 | 2.24
07/18/23 | Live | CARRIER | AIRQUEST | HORIZONTAL VS HP | Singlezone Ducted, Centrally Ducted | 212975070 |  | HRCU-A-CB | DLCURAH18ABK | Ducted Indoor Units | EA*4X19L17A* | *96VTN0401712B* |  |  |  | 10.5 | 16 | 8.1 | 7.5 | FALSE | FALSE | FALSE |  | 67 | 99 | 100 | TRUE | Integrated | 150 | 1.When the unit power is on/in heating mode,and if the outdoor temperature drops below 3oC for 30 seconds,after running for 25mins, the base pan heater will be actived for 5 minutes. 2. In defrost mode and the outdoor temperature lower 1oC for 10 seconds the base pan heater will be actived and will be 5 mins delay inactive after defrost. | Integrated 24V control allows the system to automatically switch from heating with the heat pump ductless systems to the conventional, electric heat pump, or dual fuel heating system based on a preselected outdoor temperature (when paired with a 24V controlled third party thermostat). | Wi-fi/ Smart communication available when paired with qualifying third party 24V thermostats. | N/A | R410A | USA, Canada | 15840 | 1.69 | 2.75 | 17700 | 1.69 | 3.07 | 19160 | 1.67 | 3.36 | 16570 | 1.43 | 3.4 | 20330 | 1.39 | 4.29 | 17400 | 0.52 | 9.81 | 17800 | 1.72 | 3.03 | 17960 | 0.48 | 10.97 | 11910 | 0.43 | 8.12 | 12100 | 1.52 | 2.33 | 12280 | 0.4 | 9 | 9980 | 0.36 | 8.12 | 17900 | 2.43 | 2.16 | 17900 | 2.43 | 2.16
07/18/23 | Live | CARRIER | AIRQUEST | HORIZONTAL VS HP | Singlezone Ducted, Centrally Ducted | 212975081 |  | HRCU-A-CB | DLCURAH18ABK | Ducted Indoor Units | EA*4X24L17A* | *96VTN0401712B* |  |  |  | 10.5 | 16 | 8.5 | 8 | FALSE | FALSE | FALSE |  | 67 | 105 | 106 | TRUE | Integrated | 150 | 1.When the unit power is on/in heating mode,and if the outdoor temperature drops below 3oC for 30 seconds,after running for 25mins, the base pan heater will be actived for 5 minutes. 2. In defrost mode and the outdoor temperature lower 1oC for 10 seconds the base pan heater will be actived and will be 5 mins delay inactive after defrost. | Integrated 24V control allows the system to automatically switch from heating with the heat pump ductless systems to the conventional, electric heat pump, or dual fuel heating system based on a preselected outdoor temperature (when paired with a 24V controlled third party thermostat). | Wi-fi/ Smart communication available when paired with qualifying third party 24V thermostats. | N/A | R410A | USA, Canada | 15390 | 1.64 | 2.75 | 17200 | 1.64 | 3.07 | 18620 | 1.63 | 3.35 | 16220 | 1.44 | 3.3 | 19910 | 1.39 | 4.2 | 17790 | 0.54 | 9.66 | 18200 | 1.78 | 3 | 18360 | 0.5 | 10.76 | 12100 | 0.44 | 8.06 | 12300 | 1.55 | 2.33 | 12480 | 0.41 | 8.92 | 10820 | 0.36 | 8.81 | 19400 | 2.43 | 2.34 | 19400 | 2.43 | 2.34
07/18/23 | Live | CARRIER | AIRQUEST | HORIZONTAL VS HP | Singlezone Ducted, Centrally Ducted | 212975092 |  | HRCU-A-CB | DLCURAH18ABK | Ducted Indoor Units | EA*4X25L17A* | *96VTN0401712B* |  |  |  | 10.5 | 16 | 8.1 | 7.5 | FALSE | FALSE | FALSE |  | 67 | 99 | 100 | TRUE | Integrated | 150 | 1.When the unit power is on/in heating mode,and if the outdoor temperature drops below 3oC for 30 seconds,after running for 25mins, the base pan heater will be actived for 5 minutes. 2. In defrost mode and the outdoor temperature lower 1oC for 10 seconds the base pan heater will be actived and will be 5 mins delay inactive after defrost. | Integrated 24V control allows the system to automatically switch from heating with the heat pump ductless systems to the conventional, electric heat pump, or dual fuel heating system based on a preselected outdoor temperature (when paired with a 24V controlled third party thermostat). | Wi-fi/ Smart communication available when paired with qualifying third party 24V thermostats. | N/A | R410A | USA, Canada | 15840 | 1.69 | 2.75 | 17700 | 1.69 | 3.07 | 19160 | 1.67 | 3.36 | 16660 | 1.43 | 3.41 | 20440 | 1.39 | 4.31 | 17400 | 0.52 | 9.81 | 17800 | 1.7 | 3.07 | 17960 | 0.48 | 10.97 | 11910 | 0.43 | 8.12 | 12100 | 1.5 | 2.36 | 12280 | 0.4 | 9 | 9920 | 0.36 | 8.08 | 17800 | 2.44 | 2.14 | 17800 | 2.44 | 2.14
07/18/23 | Live | CARRIER | AIRQUEST | HORIZONTAL VS HP | Singlezone Ducted, Centrally Ducted | 212975103 |  | HRCU-A-CB | DLCURAH18ABK | Ducted Indoor Units | EA*4X30L17A* | *96VTN0401712B* |  |  |  | 10.5 | 16 | 8.5 | 7.75 | FALSE | FALSE | FALSE |  | 67 | 103 | 104 | TRUE | Integrated | 150 | 1.When the unit power is on/in heating mode,and if the outdoor temperature drops below 3oC for 30 seconds,after running for 25mins, the base pan heater will be actived for 5 minutes. 2. In defrost mode and the outdoor temperature lower 1oC for 10 seconds the base pan heater will be actived and will be 5 mins delay inactive after defrost. | Integrated 24V control allows the system to automatically switch from heating with the heat pump ductless systems to the conventional, electric heat pump, or dual fuel heating system based on a preselected outdoor temperature (when paired with a 24V controlled third party thermostat). | Wi-fi/ Smart communication available when paired with qualifying third party 24V thermostats. | N/A | R410A | USA, Canada | 15570 | 1.66 | 2.75 | 17400 | 1.66 | 3.07 | 18830 | 1.65 | 3.34 | 16400 | 1.44 | 3.34 | 20120 | 1.4 | 4.21 | 17590 | 0.54 | 9.55 | 18000 | 1.76 | 3 | 18160 | 0.49 | 10.86 | 12010 | 0.44 | 8 | 12200 | 1.54 | 2.32 | 12380 | 0.41 | 8.85 | 10480 | 0.36 | 8.53 | 18800 | 2.46 | 2.24 | 18800 | 2.46 | 2.24
07/18/23 | Live | CARRIER | AIRQUEST | HORIZONTAL VS HP | Singlezone Ducted, Centrally Ducted | 212975114 |  | HRCU-A-CB | DLCURAH18ABK | Ducted Indoor Units | EN(A,D)4X24L17** | *96VTN0401712B* |  |  |  | 10.5 | 15.5 | 8.5 | 8.05 | FALSE | FALSE | FALSE |  | 67 | 102 | 103 | TRUE | Integrated | 150 | 1.When the unit power is on/in heating mode,and if the outdoor temperature drops below 3oC for 30 seconds,after running for 25mins, the base pan heater will be actived for 5 minutes. 2. In defrost mode and the outdoor temperature lower 1oC for 10 seconds the base pan heater will be actived and will be 5 mins delay inactive after defrost. | Integrated 24V control allows the system to automatically switch from heating with the heat pump ductless systems to the conventional, electric heat pump, or dual fuel heating system based on a preselected outdoor temperature (when paired with a 24V controlled third party thermostat). | Wi-fi/ Smart communication available when paired with qualifying third party 24V thermostats. | N/A | R410A | USA, Canada | 15660 | 1.67 | 2.75 | 17500 | 1.67 | 3.07 | 18940 | 1.66 | 3.34 | 16570 | 1.45 | 3.35 | 20330 | 1.41 | 4.23 | 18180 | 0.53 | 10.05 | 18600 | 1.74 | 3.13 | 18770 | 0.49 | 11.23 | 12300 | 0.44 | 8.19 | 12500 | 1.53 | 2.39 | 12680 | 0.41 | 9.06 | 10700 | 0.36 | 8.71 | 19200 | 2.45 | 2.3 | 19200 | 2.45 | 2.3
07/18/23 | Live | CARRIER | AIRQUEST | HORIZONTAL VS HP | Singlezone Ducted, Centrally Ducted | 212975125 |  | HRCU-A-CB | DLCURAH18ABK | Ducted Indoor Units | EN(A,D)4X30L17** | *96VTN0401712B* |  |  |  | 10.5 | 16 | 8.1 | 7.7 | FALSE | FALSE | FALSE |  | 68 | 102 | 103 | TRUE | Integrated | 150 | 1.When the unit power is on/in heating mode,and if the outdoor temperature drops below 3oC for 30 seconds,after running for 25mins, the base pan heater will be actived for 5 minutes. 2. In defrost mode and the outdoor temperature lower 1oC for 10 seconds the base pan heater will be actived and will be 5 mins delay inactive after defrost. | Integrated 24V control allows the system to automatically switch from heating with the heat pump ductless systems to the conventional, electric heat pump, or dual fuel heating system based on a preselected outdoor temperature (when paired with a 24V controlled third party thermostat). | Wi-fi/ Smart communication available when paired with qualifying third party 24V thermostats. | N/A | R410A | USA, Canada | 15480 | 1.65 | 2.75 | 17300 | 1.65 | 3.07 | 18720 | 1.64 | 3.35 | 16310 | 1.43 | 3.34 | 20010 | 1.39 | 4.22 | 17490 | 0.54 | 9.49 | 17900 | 1.76 | 2.98 | 18060 | 0.49 | 10.8 | 12010 | 0.44 | 8 | 12200 | 1.55 | 2.31 | 12380 | 0.41 | 8.85 | 10370 | 0.36 | 8.44 | 18600 | 2.46 | 2.22 | 18600 | 2.46 | 2.22
07/18/23 | Live | CARRIER | AIRQUEST | HORIZONTAL VS HP | Singlezone Ducted, Centrally Ducted | 212975378 |  | HRCU-A-CB | DLCURAH18ABK | Ducted Indoor Units | EA*4X19L17A* | *96VTN0601412B* |  |  |  | 10.5 | 16.5 | 8.1 | 7.5 | FALSE | FALSE | FALSE |  | 68 | 100 | 101 | TRUE | Integrated | 150 | 1.When the unit power is on/in heating mode,and if the outdoor temperature drops below 3oC for 30 seconds,after running for 25mins, the base pan heater will be actived for 5 minutes. 2. In defrost mode and the outdoor temperature lower 1oC for 10 seconds the base pan heater will be actived and will be 5 mins delay inactive after defrost. | Integrated 24V control allows the system to automatically switch from heating with the heat pump ductless systems to the conventional, electric heat pump, or dual fuel heating system based on a preselected outdoor temperature (when paired with a 24V controlled third party thermostat). | Wi-fi/ Smart communication available when paired with qualifying third party 24V thermostats. | N/A | R410A | USA, Canada | 15840 | 1.69 | 2.75 | 17700 | 1.69 | 3.07 | 19160 | 1.67 | 3.36 | 16660 | 1.42 | 3.44 | 20440 | 1.38 | 4.34 | 17300 | 0.52 | 9.75 | 17700 | 1.7 | 3.05 | 17860 | 0.48 | 10.9 | 11910 | 0.43 | 8.12 | 12100 | 1.5 | 2.36 | 12280 | 0.4 | 9 | 9980 | 0.36 | 8.12 | 17900 | 2.43 | 2.16 | 17900 | 2.43 | 2.16
07/18/23 | Live | CARRIER | AIRQUEST | HORIZONTAL VS HP | Singlezone Ducted, Centrally Ducted | 212975389 |  | HRCU-A-CB | DLCURAH18ABK | Ducted Indoor Units | EA*4X24L14A* | *96VTN0601412B* |  |  |  | 10.5 | 16 | 8.5 | 8 | FALSE | FALSE | FALSE |  | 67 | 106 | 107 | TRUE | Integrated | 150 | 1.When the unit power is on/in heating mode,and if the outdoor temperature drops below 3oC for 30 seconds,after running for 25mins, the base pan heater will be actived for 5 minutes. 2. In defrost mode and the outdoor temperature lower 1oC for 10 seconds the base pan heater will be actived and will be 5 mins delay inactive after defrost. | Integrated 24V control allows the system to automatically switch from heating with the heat pump ductless systems to the conventional, electric heat pump, or dual fuel heating system based on a preselected outdoor temperature (when paired with a 24V controlled third party thermostat). | Wi-fi/ Smart communication available when paired with qualifying third party 24V thermostats. | N/A | R410A | USA, Canada | 15390 | 1.64 | 2.75 | 17200 | 1.64 | 3.07 | 18620 | 1.63 | 3.35 | 16220 | 1.43 | 3.32 | 19910 | 1.38 | 4.23 | 17690 | 0.54 | 9.6 | 18100 | 1.77 | 3 | 18260 | 0.5 | 10.7 | 12010 | 0.44 | 8 | 12200 | 1.54 | 2.32 | 12380 | 0.41 | 8.85 | 10820 | 0.36 | 8.81 | 19400 | 2.43 | 2.34 | 19400 | 2.43 | 2.34
07/18/23 | Live | CARRIER | AIRQUEST | HORIZONTAL VS HP | Singlezone Ducted, Centrally Ducted | 212975400 |  | HRCU-A-CB | DLCURAH18ABK | Ducted Indoor Units | EA*4X24L17A* | *96VTN0601412B* |  |  |  | 10.5 | 16 | 8.5 | 8 | FALSE | FALSE | FALSE |  | 67 | 105 | 106 | TRUE | Integrated | 150 | 1.When the unit power is on/in heating mode,and if the outdoor temperature drops below 3oC for 30 seconds,after running for 25mins, the base pan heater will be actived for 5 minutes. 2. In defrost mode and the outdoor temperature lower 1oC for 10 seconds the base pan heater will be actived and will be 5 mins delay inactive after defrost. | Integrated 24V control allows the system to automatically switch from heating with the heat pump ductless systems to the conventional, electric heat pump, or dual fuel heating system based on a preselected outdoor temperature (when paired with a 24V controlled third party thermostat). | Wi-fi/ Smart communication available when paired with qualifying third party 24V thermostats. | N/A | R410A | USA, Canada | 15480 | 1.65 | 2.75 | 17300 | 1.65 | 3.07 | 18720 | 1.64 | 3.35 | 16310 | 1.43 | 3.34 | 20010 | 1.39 | 4.22 | 17790 | 0.54 | 9.66 | 18200 | 1.78 | 3 | 18360 | 0.5 | 10.76 | 12100 | 0.44 | 8.06 | 12300 | 1.54 | 2.34 | 12480 | 0.41 | 8.92 | 10820 | 0.36 | 8.81 | 19400 | 2.43 | 2.34 | 19400 | 2.43 | 2.34
07/18/23 | Live | CARRIER | AIRQUEST | HORIZONTAL VS HP | Singlezone Ducted, Centrally Ducted | 212975411 |  | HRCU-A-CB | DLCURAH18ABK | Ducted Indoor Units | EA*4X25L17A* | *96VTN0601412B* |  |  |  | 10.5 | 16.5 | 8.1 | 7.45 | FALSE | FALSE | FALSE |  | 68 | 100 | 101 | TRUE | Integrated | 150 | 1.When the unit power is on/in heating mode,and if the outdoor temperature drops below 3oC for 30 seconds,after running for 25mins, the base pan heater will be actived for 5 minutes. 2. In defrost mode and the outdoor temperature lower 1oC for 10 seconds the base pan heater will be actived and will be 5 mins delay inactive after defrost. | Integrated 24V control allows the system to automatically switch from heating with the heat pump ductless systems to the conventional, electric heat pump, or dual fuel heating system based on a preselected outdoor temperature (when paired with a 24V controlled third party thermostat). | Wi-fi/ Smart communication available when paired with qualifying third party 24V thermostats. | N/A | R410A | USA, Canada | 15930 | 1.7 | 2.75 | 17800 | 1.7 | 3.07 | 19270 | 1.68 | 3.36 | 16660 | 1.42 | 3.44 | 20440 | 1.38 | 4.34 | 17200 | 0.51 | 9.88 | 17600 | 1.69 | 3.05 | 17760 | 0.47 | 11.07 | 11810 | 0.43 | 8.05 | 12000 | 1.49 | 2.36 | 12180 | 0.4 | 8.92 | 9920 | 0.36 | 8.08 | 17800 | 2.44 | 2.14 | 17800 | 2.44 | 2.14
07/18/23 | Live | CARRIER | AIRQUEST | HORIZONTAL VS HP | Singlezone Ducted, Centrally Ducted | 212975422 |  | HRCU-A-CB | DLCURAH18ABK | Ducted Indoor Units | EA*4X30L14A* | *96VTN0601412B* |  |  |  | 10.5 | 16.5 | 8.5 | 7.8 | FALSE | FALSE | FALSE |  | 67 | 104 | 105 | TRUE | Integrated | 150 | 1.When the unit power is on/in heating mode,and if the outdoor temperature drops below 3oC for 30 seconds,after running for 25mins, the base pan heater will be actived for 5 minutes. 2. In defrost mode and the outdoor temperature lower 1oC for 10 seconds the base pan heater will be actived and will be 5 mins delay inactive after defrost. | Integrated 24V control allows the system to automatically switch from heating with the heat pump ductless systems to the conventional, electric heat pump, or dual fuel heating system based on a preselected outdoor temperature (when paired with a 24V controlled third party thermostat). | Wi-fi/ Smart communication available when paired with qualifying third party 24V thermostats. | N/A | R410A | USA, Canada | 15570 | 1.66 | 2.75 | 17400 | 1.66 | 3.07 | 18830 | 1.65 | 3.34 | 16400 | 1.43 | 3.36 | 20120 | 1.38 | 4.27 | 17590 | 0.54 | 9.55 | 18000 | 1.76 | 3 | 18160 | 0.49 | 10.86 | 12010 | 0.44 | 8 | 12200 | 1.54 | 2.32 | 12380 | 0.41 | 8.85 | 10540 | 0.36 | 8.58 | 18900 | 2.43 | 2.28 | 18900 | 2.43 | 2.28
07/18/23 | Live | CARRIER | AIRQUEST | HORIZONTAL VS HP | Singlezone Ducted, Centrally Ducted | 212975433 |  | HRCU-A-CB | DLCURAH18ABK | Ducted Indoor Units | EA*4X30L17A* | *96VTN0601412B* |  |  |  | 10.5 | 16.5 | 8.5 | 7.75 | FALSE | FALSE | FALSE |  | 67 | 102 | 103 | TRUE | Integrated | 150 | 1.When the unit power is on/in heating mode,and if the outdoor temperature drops below 3oC for 30 seconds,after running for 25mins, the base pan heater will be actived for 5 minutes. 2. In defrost mode and the outdoor temperature lower 1oC for 10 seconds the base pan heater will be actived and will be 5 mins delay inactive after defrost. | Integrated 24V control allows the system to automatically switch from heating with the heat pump ductless systems to the conventional, electric heat pump, or dual fuel heating system based on a preselected outdoor temperature (when paired with a 24V controlled third party thermostat). | Wi-fi/ Smart communication available when paired with qualifying third party 24V thermostats. | N/A | R410A | USA, Canada | 15570 | 1.66 | 2.75 | 17400 | 1.66 | 3.07 | 18830 | 1.65 | 3.34 | 16400 | 1.43 | 3.36 | 20120 | 1.38 | 4.27 | 17590 | 0.53 | 9.73 | 18000 | 1.75 | 3.01 | 18160 | 0.49 | 10.86 | 12010 | 0.44 | 8 | 12200 | 1.54 | 2.32 | 12380 | 0.41 | 8.85 | 10430 | 0.36 | 8.49 | 18700 | 2.43 | 2.26 | 18700 | 2.43 | 2.26
07/18/23 | Live | CARRIER | AIRQUEST | HORIZONTAL VS HP | Singlezone Ducted, Centrally Ducted | 212975444 |  | HRCU-A-CB | DLCURAH18ABK | Ducted Indoor Units | EN(A,D)4X18L14** | *96VTN0601412B* |  |  |  | 10.5 | 16 | 8.5 | 8.15 | FALSE | FALSE | FALSE |  | 67 | 106 | 107 | TRUE | Integrated | 150 | 1.When the unit power is on/in heating mode,and if the outdoor temperature drops below 3oC for 30 seconds,after running for 25mins, the base pan heater will be actived for 5 minutes. 2. In defrost mode and the outdoor temperature lower 1oC for 10 seconds the base pan heater will be actived and will be 5 mins delay inactive after defrost. | Integrated 24V control allows the system to automatically switch from heating with the heat pump ductless systems to the conventional, electric heat pump, or dual fuel heating system based on a preselected outdoor temperature (when paired with a 24V controlled third party thermostat). | Wi-fi/ Smart communication available when paired with qualifying third party 24V thermostats. | N/A | R410A | USA, Canada | 15480 | 1.65 | 2.75 | 17300 | 1.65 | 3.07 | 18720 | 1.64 | 3.35 | 16400 | 1.44 | 3.34 | 20120 | 1.4 | 4.21 | 18080 | 0.54 | 9.81 | 18500 | 1.77 | 3.06 | 18670 | 0.5 | 10.94 | 12200 | 0.44 | 8.13 | 12400 | 1.53 | 2.38 | 12580 | 0.41 | 8.99 | 11040 | 0.36 | 8.99 | 19800 | 2.44 | 2.38 | 19800 | 2.44 | 2.38
07/18/23 | Live | CARRIER | AIRQUEST | HORIZONTAL VS HP | Singlezone Ducted, Centrally Ducted | 212975455 |  | HRCU-A-CB | DLCURAH18ABK | Ducted Indoor Units | EN(A,D)4X24L14** | *96VTN0601412B* |  |  |  | 10.5 | 16 | 8.5 | 8.05 | FALSE | FALSE | FALSE |  | 67 | 102 | 103 | TRUE | Integrated | 150 | 1.When the unit power is on/in heating mode,and if the outdoor temperature drops below 3oC for 30 seconds,after running for 25mins, the base pan heater will be actived for 5 minutes. 2. In defrost mode and the outdoor temperature lower 1oC for 10 seconds the base pan heater will be actived and will be 5 mins delay inactive after defrost. | Integrated 24V control allows the system to automatically switch from heating with the heat pump ductless systems to the conventional, electric heat pump, or dual fuel heating system based on a preselected outdoor temperature (when paired with a 24V controlled third party thermostat). | Wi-fi/ Smart communication available when paired with qualifying third party 24V thermostats. | N/A | R410A | USA, Canada | 15660 | 1.67 | 2.75 | 17500 | 1.67 | 3.07 | 18940 | 1.66 | 3.34 | 16660 | 1.44 | 3.39 | 20440 | 1.4 | 4.28 | 18080 | 0.53 | 10 | 18500 | 1.73 | 3.13 | 18670 | 0.48 | 11.4 | 12200 | 0.43 | 8.32 | 12400 | 1.51 | 2.41 | 12580 | 0.4 | 9.22 | 10700 | 0.36 | 8.71 | 19200 | 2.45 | 2.3 | 19200 | 2.45 | 2.3
07/18/23 | Live | CARRIER | AIRQUEST | HORIZONTAL VS HP | Singlezone Ducted, Centrally Ducted | 212975466 |  | HRCU-A-CB | DLCURAH18ABK | Ducted Indoor Units | EN(A,D)4X24L17** | *96VTN0601412B* |  |  |  | 10.5 | 16 | 8.5 | 8.05 | FALSE | FALSE | FALSE |  | 67 | 102 | 103 | TRUE | Integrated | 150 | 1.When the unit power is on/in heating mode,and if the outdoor temperature drops below 3oC for 30 seconds,after running for 25mins, the base pan heater will be actived for 5 minutes. 2. In defrost mode and the outdoor temperature lower 1oC for 10 seconds the base pan heater will be actived and will be 5 mins delay inactive after defrost. | Integrated 24V control allows the system to automatically switch from heating with the heat pump ductless systems to the conventional, electric heat pump, or dual fuel heating system based on a preselected outdoor temperature (when paired with a 24V controlled third party thermostat). | Wi-fi/ Smart communication available when paired with qualifying third party 24V thermostats. | N/A | R410A | USA, Canada | 15660 | 1.67 | 2.75 | 17500 | 1.67 | 3.07 | 18940 | 1.66 | 3.34 | 16660 | 1.44 | 3.39 | 20440 | 1.4 | 4.28 | 18080 | 0.53 | 10 | 18500 | 1.73 | 3.13 | 18670 | 0.48 | 11.4 | 12200 | 0.43 | 8.32 | 12400 | 1.51 | 2.41 | 12580 | 0.4 | 9.22 | 10700 | 0.36 | 8.71 | 19200 | 2.45 | 2.3 | 19200 | 2.45 | 2.3
07/18/23 | Live | CARRIER | AIRQUEST | HORIZONTAL VS HP | Singlezone Ducted, Centrally Ducted | 212975477 |  | HRCU-A-CB | DLCURAH18ABK | Ducted Indoor Units | EN(A,D)4X30L14** | *96VTN0601412B* |  |  |  | 11 | 16 | 8.1 | 7.75 | FALSE | FALSE | FALSE |  | 67 | 102 | 103 | TRUE | Integrated | 150 | 1.When the unit power is on/in heating mode,and if the outdoor temperature drops below 3oC for 30 seconds,after running for 25mins, the base pan heater will be actived for 5 minutes. 2. In defrost mode and the outdoor temperature lower 1oC for 10 seconds the base pan heater will be actived and will be 5 mins delay inactive after defrost. | Integrated 24V control allows the system to automatically switch from heating with the heat pump ductless systems to the conventional, electric heat pump, or dual fuel heating system based on a preselected outdoor temperature (when paired with a 24V controlled third party thermostat). | Wi-fi/ Smart communication available when paired with qualifying third party 24V thermostats. | N/A | R410A | USA, Canada | 15570 | 1.58 | 2.89 | 17400 | 1.58 | 3.23 | 18830 | 1.57 | 3.51 | 16400 | 1.42 | 3.38 | 20120 | 1.38 | 4.27 | 17590 | 0.53 | 9.73 | 18000 | 1.75 | 3.01 | 18160 | 0.49 | 10.86 | 12010 | 0.44 | 8 | 12200 | 1.53 | 2.34 | 12380 | 0.41 | 8.85 | 10430 | 0.36 | 8.49 | 18700 | 2.45 | 2.24 | 18700 | 2.45 | 2.24
07/18/23 | Live | CARRIER | AIRQUEST | HORIZONTAL VS HP | Singlezone Ducted, Centrally Ducted | 212975488 |  | HRCU-A-CB | DLCURAH18ABK | Ducted Indoor Units | EN(A,D)4X30L17** | *96VTN0601412B* |  |  |  | 11 | 16.5 | 8.1 | 7.75 | FALSE | FALSE | FALSE |  | 67 | 102 | 103 | TRUE | Integrated | 150 | 1.When the unit power is on/in heating mode,and if the outdoor temperature drops below 3oC for 30 seconds,after running for 25mins, the base pan heater will be actived for 5 minutes. 2. In defrost mode and the outdoor temperature lower 1oC for 10 seconds the base pan heater will be actived and will be 5 mins delay inactive after defrost. | Integrated 24V control allows the system to automatically switch from heating with the heat pump ductless systems to the conventional, electric heat pump, or dual fuel heating system based on a preselected outdoor temperature (when paired with a 24V controlled third party thermostat). | Wi-fi/ Smart communication available when paired with qualifying third party 24V thermostats. | N/A | R410A | USA, Canada | 15660 | 1.59 | 2.89 | 17500 | 1.59 | 3.23 | 18940 | 1.58 | 3.51 | 16480 | 1.42 | 3.4 | 20220 | 1.38 | 4.29 | 17590 | 0.53 | 9.73 | 18000 | 1.74 | 3.03 | 18160 | 0.49 | 10.86 | 12010 | 0.44 | 8 | 12200 | 1.53 | 2.34 | 12380 | 0.41 | 8.85 | 10430 | 0.36 | 8.49 | 18700 | 2.45 | 2.24 | 18700 | 2.45 | 2.24
07/18/23 | Live | CARRIER | AIRQUEST | HORIZONTAL VS HP | Singlezone Ducted, Centrally Ducted | 212975775 |  | HRCU-A-CB | DLCURAH18ABK | Ducted Indoor Units | EA*4X19L17A* | *96VTN0801716B* |  |  |  | 10.5 | 16.5 | 8.1 | 7.5 | FALSE | FALSE | FALSE |  | 68 | 100 | 101 | TRUE | Integrated | 150 | 1.When the unit power is on/in heating mode,and if the outdoor temperature drops below 3oC for 30 seconds,after running for 25mins, the base pan heater will be actived for 5 minutes. 2. In defrost mode and the outdoor temperature lower 1oC for 10 seconds the base pan heater will be actived and will be 5 mins delay inactive after defrost. | Integrated 24V control allows the system to automatically switch from heating with the heat pump ductless systems to the conventional, electric heat pump, or dual fuel heating system based on a preselected outdoor temperature (when paired with a 24V controlled third party thermostat). | Wi-fi/ Smart communication available when paired with qualifying third party 24V thermostats. | N/A | R410A | USA, Canada | 15840 | 1.69 | 2.75 | 17700 | 1.69 | 3.07 | 19160 | 1.67 | 3.36 | 16570 | 1.42 | 3.42 | 20330 | 1.38 | 4.32 | 17300 | 0.52 | 9.75 | 17700 | 1.71 | 3.03 | 17860 | 0.48 | 10.9 | 11910 | 0.43 | 8.12 | 12100 | 1.52 | 2.33 | 12280 | 0.4 | 9 | 9980 | 0.36 | 8.12 | 17900 | 2.43 | 2.16 | 17900 | 2.43 | 2.16
07/18/23 | Live | CARRIER | AIRQUEST | HORIZONTAL VS HP | Singlezone Ducted, Centrally Ducted | 212975788 |  | HRCU-A-CB | DLCURAH18ABK | Ducted Indoor Units | EA*4X24L17A* | *96VTN0801716B* |  |  |  | 10.5 | 16 | 8.5 | 8 | FALSE | FALSE | FALSE |  | 67 | 105 | 106 | TRUE | Integrated | 150 | 1.When the unit power is on/in heating mode,and if the outdoor temperature drops below 3oC for 30 seconds,after running for 25mins, the base pan heater will be actived for 5 minutes. 2. In defrost mode and the outdoor temperature lower 1oC for 10 seconds the base pan heater will be actived and will be 5 mins delay inactive after defrost. | Integrated 24V control allows the system to automatically switch from heating with the heat pump ductless systems to the conventional, electric heat pump, or dual fuel heating system based on a preselected outdoor temperature (when paired with a 24V controlled third party thermostat). | Wi-fi/ Smart communication available when paired with qualifying third party 24V thermostats. | N/A | R410A | USA, Canada | 15390 | 1.64 | 2.75 | 17200 | 1.64 | 3.07 | 18620 | 1.63 | 3.35 | 16310 | 1.43 | 3.34 | 20010 | 1.39 | 4.22 | 17790 | 0.54 | 9.66 | 18200 | 1.78 | 3 | 18360 | 0.5 | 10.76 | 12100 | 0.44 | 8.06 | 12300 | 1.54 | 2.34 | 12480 | 0.41 | 8.92 | 10820 | 0.36 | 8.81 | 19400 | 2.43 | 2.34 | 19400 | 2.43 | 2.34
07/18/23 | Live | CARRIER | AIRQUEST | HORIZONTAL VS HP | Singlezone Ducted, Centrally Ducted | 212975801 |  | HRCU-A-CB | DLCURAH18ABK | Ducted Indoor Units | EA*4X25L17A* | *96VTN0801716B* |  |  |  | 10.5 | 16.5 | 8.1 | 7.45 | FALSE | FALSE | FALSE |  | 68 | 100 | 101 | TRUE | Integrated | 150 | 1.When the unit power is on/in heating mode,and if the outdoor temperature drops below 3oC for 30 seconds,after running for 25mins, the base pan heater will be actived for 5 minutes. 2. In defrost mode and the outdoor temperature lower 1oC for 10 seconds the base pan heater will be actived and will be 5 mins delay inactive after defrost. | Integrated 24V control allows the system to automatically switch from heating with the heat pump ductless systems to the conventional, electric heat pump, or dual fuel heating system based on a preselected outdoor temperature (when paired with a 24V controlled third party thermostat). | Wi-fi/ Smart communication available when paired with qualifying third party 24V thermostats. | N/A | R410A | USA, Canada | 15930 | 1.7 | 2.75 | 17800 | 1.7 | 3.07 | 19270 | 1.68 | 3.36 | 16570 | 1.42 | 3.42 | 20330 | 1.38 | 4.32 | 17200 | 0.51 | 9.88 | 17600 | 1.69 | 3.05 | 17760 | 0.47 | 11.07 | 11810 | 0.43 | 8.05 | 12000 | 1.49 | 2.36 | 12180 | 0.4 | 8.92 | 9920 | 0.36 | 8.08 | 17800 | 2.44 | 2.14 | 17800 | 2.44 | 2.14
07/18/23 | Live | CARRIER | AIRQUEST | HORIZONTAL VS HP | Singlezone Ducted, Centrally Ducted | 212975814 |  | HRCU-A-CB | DLCURAH18ABK | Ducted Indoor Units | EA*4X30L17A* | *96VTN0801716B* |  |  |  | 10.5 | 16 | 8.5 | 7.75 | FALSE | FALSE | FALSE |  | 67 | 102 | 103 | TRUE | Integrated | 150 | 1.When the unit power is on/in heating mode,and if the outdoor temperature drops below 3oC for 30 seconds,after running for 25mins, the base pan heater will be actived for 5 minutes. 2. In defrost mode and the outdoor temperature lower 1oC for 10 seconds the base pan heater will be actived and will be 5 mins delay inactive after defrost. | Integrated 24V control allows the system to automatically switch from heating with the heat pump ductless systems to the conventional, electric heat pump, or dual fuel heating system based on a preselected outdoor temperature (when paired with a 24V controlled third party thermostat). | Wi-fi/ Smart communication available when paired with qualifying third party 24V thermostats. | N/A | R410A | USA, Canada | 15570 | 1.66 | 2.75 | 17400 | 1.66 | 3.07 | 18830 | 1.65 | 3.34 | 16400 | 1.43 | 3.36 | 20120 | 1.39 | 4.24 | 17590 | 0.54 | 9.55 | 18000 | 1.76 | 3 | 18160 | 0.49 | 10.86 | 12010 | 0.44 | 8 | 12200 | 1.54 | 2.32 | 12380 | 0.41 | 8.85 | 10430 | 0.36 | 8.49 | 18700 | 2.43 | 2.26 | 18700 | 2.43 | 2.26
07/18/23 | Live | CARRIER | AIRQUEST | HORIZONTAL VS HP | Singlezone Ducted, Centrally Ducted | 212975827 |  | HRCU-A-CB | DLCURAH18ABK | Ducted Indoor Units | EN(A,D)4X24L17** | *96VTN0801716B* |  |  |  | 11 | 16 | 8.5 | 8.05 | FALSE | FALSE | FALSE |  | 66 | 101 | 102 | TRUE | Integrated | 150 | 1.When the unit power is on/in heating mode,and if the outdoor temperature drops below 3oC for 30 seconds,after running for 25mins, the base pan heater will be actived for 5 minutes. 2. In defrost mode and the outdoor temperature lower 1oC for 10 seconds the base pan heater will be actived and will be 5 mins delay inactive after defrost. | Integrated 24V control allows the system to automatically switch from heating with the heat pump ductless systems to the conventional, electric heat pump, or dual fuel heating system based on a preselected outdoor temperature (when paired with a 24V controlled third party thermostat). | Wi-fi/ Smart communication available when paired with qualifying third party 24V thermostats. | N/A | R410A | USA, Canada | 15840 | 1.61 | 2.88 | 17700 | 1.61 | 3.22 | 19160 | 1.6 | 3.51 | 16830 | 1.45 | 3.4 | 20650 | 1.41 | 4.29 | 18280 | 0.52 | 10.3 | 18700 | 1.71 | 3.2 | 18870 | 0.48 | 11.52 | 12300 | 0.43 | 8.38 | 12500 | 1.5 | 2.44 | 12680 | 0.4 | 9.29 | 10650 | 0.36 | 8.67 | 19100 | 2.43 | 2.3 | 19100 | 2.43 | 2.3
07/18/23 | Live | CARRIER | AIRQUEST | HORIZONTAL VS HP | Singlezone Ducted, Centrally Ducted | 212975840 |  | HRCU-A-CB | DLCURAH18ABK | Ducted Indoor Units | EN(A,D)4X30L17** | *96VTN0801716B* |  |  |  | 11 | 16 | 8.1 | 7.75 | FALSE | FALSE | FALSE |  | 67 | 102 | 103 | TRUE | Integrated | 150 | 1.When the unit power is on/in heating mode,and if the outdoor temperature drops below 3oC for 30 seconds,after running for 25mins, the base pan heater will be actived for 5 minutes. 2. In defrost mode and the outdoor temperature lower 1oC for 10 seconds the base pan heater will be actived and will be 5 mins delay inactive after defrost. | Integrated 24V control allows the system to automatically switch from heating with the heat pump ductless systems to the conventional, electric heat pump, or dual fuel heating system based on a preselected outdoor temperature (when paired with a 24V controlled third party thermostat). | Wi-fi/ Smart communication available when paired with qualifying third party 24V thermostats. | N/A | R410A | USA, Canada | 15660 | 1.59 | 2.89 | 17500 | 1.59 | 3.23 | 18940 | 1.58 | 3.51 | 16400 | 1.42 | 3.38 | 20120 | 1.38 | 4.27 | 17590 | 0.53 | 9.73 | 18000 | 1.74 | 3.03 | 18160 | 0.49 | 10.86 | 12010 | 0.44 | 8 | 12200 | 1.53 | 2.34 | 12380 | 0.41 | 8.85 | 10430 | 0.36 | 8.49 | 18700 | 2.45 | 2.24 | 18700 | 2.45 | 2.24
07/18/23 | Live | CARRIER | AIRQUEST | HORIZONTAL VS HP | Singlezone Ducted, Centrally Ducted | 212977709 |  | HRCU-A-CB | DLCURAH18ABK | Ducted Indoor Units | EA*4X19L17A* | *80MS(N,L)0451412A* |  |  |  | 11 | 16.5 | 8.5 | 7.55 | FALSE | FALSE | FALSE |  | 68 | 98 | 99 | TRUE | Integrated | 150 | 1.When the unit power is on/in heating mode,and if the outdoor temperature drops below 3oC for 30 seconds,after running for 25mins, the base pan heater will be actived for 5 minutes. 2. In defrost mode and the outdoor temperature lower 1oC for 10 seconds the base pan heater will be actived and will be 5 mins delay inactive after defrost. | Integrated 24V control allows the system to automatically switch from heating with the heat pump ductless systems to the conventional, electric heat pump, or dual fuel heating system based on a preselected outdoor temperature (when paired with a 24V controlled third party thermostat). | Wi-fi/ Smart communication available when paired with qualifying third party 24V thermostats. | N/A | R410A | USA, Canada | 16110 | 1.64 | 2.88 | 18000 | 1.64 | 3.22 | 19480 | 1.63 | 3.5 | 16830 | 1.41 | 3.5 | 20650 | 1.37 | 4.42 | 17490 | 0.51 | 10.05 | 17900 | 1.67 | 3.14 | 18060 | 0.47 | 11.26 | 12010 | 0.43 | 8.19 | 12200 | 1.49 | 2.4 | 12380 | 0.4 | 9.07 | 9920 | 0.36 | 8.08 | 17800 | 2.42 | 2.16 | 17800 | 2.42 | 2.16
07/18/23 | Live | CARRIER | AIRQUEST | HORIZONTAL VS HP | Singlezone Ducted, Centrally Ducted | 212977721 |  | HRCU-A-CB | DLCURAH18ABK | Ducted Indoor Units | EA*4X24L14A* | *80MS(N,L)0451412A* |  |  |  | 10.5 | 16.5 | 8.5 | 8.05 | FALSE | FALSE | FALSE |  | 66 | 105 | 105 | TRUE | Integrated | 150 | 1.When the unit power is on/in heating mode,and if the outdoor temperature drops below 3oC for 30 seconds,after running for 25mins, the base pan heater will be actived for 5 minutes. 2. In defrost mode and the outdoor temperature lower 1oC for 10 seconds the base pan heater will be actived and will be 5 mins delay inactive after defrost. | Integrated 24V control allows the system to automatically switch from heating with the heat pump ductless systems to the conventional, electric heat pump, or dual fuel heating system based on a preselected outdoor temperature (when paired with a 24V controlled third party thermostat). | Wi-fi/ Smart communication available when paired with qualifying third party 24V thermostats. | N/A | R410A | USA, Canada | 15660 | 1.67 | 2.75 | 17500 | 1.67 | 3.07 | 18940 | 1.66 | 3.34 | 16570 | 1.43 | 3.4 | 20330 | 1.39 | 4.29 | 17980 | 0.53 | 9.94 | 18400 | 1.75 | 3.08 | 18570 | 0.49 | 11.11 | 12100 | 0.43 | 8.25 | 12300 | 1.51 | 2.39 | 12480 | 0.4 | 9.14 | 10870 | 0.36 | 8.85 | 19500 | 2.44 | 2.34 | 19500 | 2.44 | 2.34
07/18/23 | Live | CARRIER | AIRQUEST | HORIZONTAL VS HP | Singlezone Ducted, Centrally Ducted | 212977733 |  | HRCU-A-CB | DLCURAH18ABK | Ducted Indoor Units | EA*4X24L17A* | *80MS(N,L)0451412A* |  |  |  | 10.5 | 16.5 | 8.5 | 8.05 | FALSE | FALSE | FALSE |  | 67 | 104 | 105 | TRUE | Integrated | 150 | 1.When the unit power is on/in heating mode,and if the outdoor temperature drops below 3oC for 30 seconds,after running for 25mins, the base pan heater will be actived for 5 minutes. 2. In defrost mode and the outdoor temperature lower 1oC for 10 seconds the base pan heater will be actived and will be 5 mins delay inactive after defrost. | Integrated 24V control allows the system to automatically switch from heating with the heat pump ductless systems to the conventional, electric heat pump, or dual fuel heating system based on a preselected outdoor temperature (when paired with a 24V controlled third party thermostat). | Wi-fi/ Smart communication available when paired with qualifying third party 24V thermostats. | N/A | R410A | USA, Canada | 15660 | 1.67 | 2.75 | 17500 | 1.67 | 3.07 | 18940 | 1.66 | 3.34 | 16570 | 1.43 | 3.4 | 20330 | 1.38 | 4.32 | 17980 | 0.53 | 9.94 | 18400 | 1.74 | 3.1 | 18570 | 0.49 | 11.11 | 12200 | 0.44 | 8.13 | 12400 | 1.53 | 2.38 | 12580 | 0.41 | 8.99 | 10820 | 0.36 | 8.81 | 19400 | 2.43 | 2.34 | 19400 | 2.43 | 2.34
07/18/23 | Live | CARRIER | AIRQUEST | HORIZONTAL VS HP | Singlezone Ducted, Centrally Ducted | 212977745 |  | HRCU-A-CB | DLCURAH18ABK | Ducted Indoor Units | EA*4X25L17A* | *80MS(N,L)0451412A* |  |  |  | 11 | 16.5 | 8.5 | 7.5 | FALSE | FALSE | FALSE |  | 67 | 98 | 98 | TRUE | Integrated | 150 | 1.When the unit power is on/in heating mode,and if the outdoor temperature drops below 3oC for 30 seconds,after running for 25mins, the base pan heater will be actived for 5 minutes. 2. In defrost mode and the outdoor temperature lower 1oC for 10 seconds the base pan heater will be actived and will be 5 mins delay inactive after defrost. | Integrated 24V control allows the system to automatically switch from heating with the heat pump ductless systems to the conventional, electric heat pump, or dual fuel heating system based on a preselected outdoor temperature (when paired with a 24V controlled third party thermostat). | Wi-fi/ Smart communication available when paired with qualifying third party 24V thermostats. | N/A | R410A | USA, Canada | 16110 | 1.64 | 2.88 | 18000 | 1.64 | 3.22 | 19480 | 1.63 | 3.5 | 16920 | 1.42 | 3.49 | 20760 | 1.38 | 4.41 | 17490 | 0.51 | 10.05 | 17900 | 1.66 | 3.16 | 18060 | 0.47 | 11.26 | 11910 | 0.42 | 8.31 | 12100 | 1.48 | 2.4 | 12280 | 0.39 | 9.23 | 9870 | 0.36 | 8.04 | 17700 | 2.42 | 2.14 | 17700 | 2.42 | 2.14
07/18/23 | Live | CARRIER | AIRQUEST | HORIZONTAL VS HP | Singlezone Ducted, Centrally Ducted | 212977757 |  | HRCU-A-CB | DLCURAH18ABK | Ducted Indoor Units | EA*4X30L14A* | *80MS(N,L)0451412A* |  |  |  | 10.5 | 16.5 | 8.5 | 7.8 | FALSE | FALSE | FALSE |  | 67 | 102 | 103 | TRUE | Integrated | 150 | 1.When the unit power is on/in heating mode,and if the outdoor temperature drops below 3oC for 30 seconds,after running for 25mins, the base pan heater will be actived for 5 minutes. 2. In defrost mode and the outdoor temperature lower 1oC for 10 seconds the base pan heater will be actived and will be 5 mins delay inactive after defrost. | Integrated 24V control allows the system to automatically switch from heating with the heat pump ductless systems to the conventional, electric heat pump, or dual fuel heating system based on a preselected outdoor temperature (when paired with a 24V controlled third party thermostat). | Wi-fi/ Smart communication available when paired with qualifying third party 24V thermostats. | N/A | R410A | USA, Canada | 15750 | 1.68 | 2.75 | 17600 | 1.68 | 3.07 | 19050 | 1.67 | 3.34 | 16570 | 1.43 | 3.4 | 20330 | 1.38 | 4.32 | 17690 | 0.52 | 9.97 | 18100 | 1.72 | 3.08 | 18260 | 0.48 | 11.15 | 12100 | 0.44 | 8.06 | 12300 | 1.53 | 2.36 | 12480 | 0.41 | 8.92 | 10430 | 0.36 | 8.49 | 18700 | 2.45 | 2.24 | 18700 | 2.45 | 2.24
07/18/23 | Live | CARRIER | AIRQUEST | HORIZONTAL VS HP | Singlezone Ducted, Centrally Ducted | 212977769 |  | HRCU-A-CB | DLCURAH18ABK | Ducted Indoor Units | EA*4X30L17A* | *80MS(N,L)0451412A* |  |  |  | 10.5 | 16.5 | 8.5 | 7.85 | FALSE | FALSE | FALSE |  | 67 | 102 | 103 | TRUE | Integrated | 150 | 1.When the unit power is on/in heating mode,and if the outdoor temperature drops below 3oC for 30 seconds,after running for 25mins, the base pan heater will be actived for 5 minutes. 2. In defrost mode and the outdoor temperature lower 1oC for 10 seconds the base pan heater will be actived and will be 5 mins delay inactive after defrost. | Integrated 24V control allows the system to automatically switch from heating with the heat pump ductless systems to the conventional, electric heat pump, or dual fuel heating system based on a preselected outdoor temperature (when paired with a 24V controlled third party thermostat). | Wi-fi/ Smart communication available when paired with qualifying third party 24V thermostats. | N/A | R410A | USA, Canada | 15840 | 1.69 | 2.75 | 17700 | 1.69 | 3.07 | 19160 | 1.67 | 3.36 | 16740 | 1.43 | 3.43 | 20540 | 1.38 | 4.36 | 17790 | 0.52 | 10.03 | 18200 | 1.72 | 3.1 | 18360 | 0.48 | 11.21 | 12100 | 0.44 | 8.06 | 12300 | 1.53 | 2.36 | 12480 | 0.41 | 8.92 | 10480 | 0.36 | 8.53 | 18800 | 2.44 | 2.26 | 18800 | 2.44 | 2.26
07/18/23 | Live | CARRIER | AIRQUEST | HORIZONTAL VS HP | Singlezone Ducted, Centrally Ducted | 212977781 |  | HRCU-A-CB | DLCURAH18ABK | Ducted Indoor Units | EN(A,D)4X18L14** | *80MS(N,L)0451412A* |  |  |  | 10.5 | 16 | 8.5 | 8.15 | FALSE | FALSE | FALSE |  | 67 | 106 | 107 | TRUE | Integrated | 150 | 1.When the unit power is on/in heating mode,and if the outdoor temperature drops below 3oC for 30 seconds,after running for 25mins, the base pan heater will be actived for 5 minutes. 2. In defrost mode and the outdoor temperature lower 1oC for 10 seconds the base pan heater will be actived and will be 5 mins delay inactive after defrost. | Integrated 24V control allows the system to automatically switch from heating with the heat pump ductless systems to the conventional, electric heat pump, or dual fuel heating system based on a preselected outdoor temperature (when paired with a 24V controlled third party thermostat). | Wi-fi/ Smart communication available when paired with qualifying third party 24V thermostats. | N/A | R410A | USA, Canada | 15390 | 1.64 | 2.75 | 17200 | 1.64 | 3.07 | 18620 | 1.63 | 3.35 | 16310 | 1.43 | 3.34 | 20010 | 1.39 | 4.22 | 17980 | 0.54 | 9.76 | 18400 | 1.79 | 3.01 | 18570 | 0.5 | 10.88 | 12200 | 0.44 | 8.13 | 12400 | 1.54 | 2.36 | 12580 | 0.41 | 8.99 | 11040 | 0.36 | 8.99 | 19800 | 2.42 | 2.4 | 19800 | 2.42 | 2.4
07/18/23 | Live | CARRIER | AIRQUEST | HORIZONTAL VS HP | Singlezone Ducted, Centrally Ducted | 212977793 |  | HRCU-A-CB | DLCURAH18ABK | Ducted Indoor Units | EN(A,D)4X24L14** | *80MS(N,L)0451412A* |  |  |  | 11 | 16.5 | 8.5 | 8.05 | FALSE | FALSE | FALSE |  | 67 | 103 | 104 | TRUE | Integrated | 150 | 1.When the unit power is on/in heating mode,and if the outdoor temperature drops below 3oC for 30 seconds,after running for 25mins, the base pan heater will be actived for 5 minutes. 2. In defrost mode and the outdoor temperature lower 1oC for 10 seconds the base pan heater will be actived and will be 5 mins delay inactive after defrost. | Integrated 24V control allows the system to automatically switch from heating with the heat pump ductless systems to the conventional, electric heat pump, or dual fuel heating system based on a preselected outdoor temperature (when paired with a 24V controlled third party thermostat). | Wi-fi/ Smart communication available when paired with qualifying third party 24V thermostats. | N/A | R410A | USA, Canada | 15660 | 1.59 | 2.89 | 17500 | 1.59 | 3.23 | 18940 | 1.58 | 3.51 | 16570 | 1.43 | 3.4 | 20330 | 1.38 | 4.32 | 17980 | 0.53 | 9.94 | 18400 | 1.73 | 3.12 | 18570 | 0.48 | 11.34 | 12200 | 0.43 | 8.32 | 12400 | 1.51 | 2.41 | 12580 | 0.4 | 9.22 | 10700 | 0.36 | 8.71 | 19200 | 2.45 | 2.3 | 19200 | 2.45 | 2.3
07/18/23 | Live | CARRIER | AIRQUEST | HORIZONTAL VS HP | Singlezone Ducted, Centrally Ducted | 212977805 |  | HRCU-A-CB | DLCURAH18ABK | Ducted Indoor Units | EN(A,D)4X24L17** | *80MS(N,L)0451412A* |  |  |  | 11 | 16.5 | 8.5 | 8.05 | FALSE | FALSE | FALSE |  | 67 | 103 | 104 | TRUE | Integrated | 150 | 1.When the unit power is on/in heating mode,and if the outdoor temperature drops below 3oC for 30 seconds,after running for 25mins, the base pan heater will be actived for 5 minutes. 2. In defrost mode and the outdoor temperature lower 1oC for 10 seconds the base pan heater will be actived and will be 5 mins delay inactive after defrost. | Integrated 24V control allows the system to automatically switch from heating with the heat pump ductless systems to the conventional, electric heat pump, or dual fuel heating system based on a preselected outdoor temperature (when paired with a 24V controlled third party thermostat). | Wi-fi/ Smart communication available when paired with qualifying third party 24V thermostats. | N/A | R410A | USA, Canada | 15660 | 1.59 | 2.89 | 17500 | 1.59 | 3.23 | 18940 | 1.58 | 3.51 | 16570 | 1.43 | 3.4 | 20330 | 1.38 | 4.32 | 17980 | 0.53 | 9.94 | 18400 | 1.73 | 3.12 | 18570 | 0.48 | 11.34 | 12200 | 0.43 | 8.32 | 12400 | 1.51 | 2.41 | 12580 | 0.4 | 9.22 | 10700 | 0.36 | 8.71 | 19200 | 2.45 | 2.3 | 19200 | 2.45 | 2.3
07/18/23 | Live | CARRIER | AIRQUEST | HORIZONTAL VS HP | Singlezone Ducted, Centrally Ducted | 212977817 |  | HRCU-A-CB | DLCURAH18ABK | Ducted Indoor Units | EN(A,D)4X30L14** | *80MS(N,L)0451412A* |  |  |  | 11 | 16.5 | 8.1 | 7.75 | FALSE | FALSE | FALSE |  | 67 | 101 | 102 | TRUE | Integrated | 150 | 1.When the unit power is on/in heating mode,and if the outdoor temperature drops below 3oC for 30 seconds,after running for 25mins, the base pan heater will be actived for 5 minutes. 2. In defrost mode and the outdoor temperature lower 1oC for 10 seconds the base pan heater will be actived and will be 5 mins delay inactive after defrost. | Integrated 24V control allows the system to automatically switch from heating with the heat pump ductless systems to the conventional, electric heat pump, or dual fuel heating system based on a preselected outdoor temperature (when paired with a 24V controlled third party thermostat). | Wi-fi/ Smart communication available when paired with qualifying third party 24V thermostats. | N/A | R410A | USA, Canada | 15840 | 1.61 | 2.88 | 17700 | 1.61 | 3.22 | 19160 | 1.6 | 3.51 | 16660 | 1.42 | 3.44 | 20440 | 1.38 | 4.34 | 17790 | 0.52 | 10.03 | 18200 | 1.72 | 3.1 | 18360 | 0.48 | 11.21 | 12100 | 0.43 | 8.25 | 12300 | 1.51 | 2.39 | 12480 | 0.4 | 9.14 | 10370 | 0.36 | 8.44 | 18600 | 2.43 | 2.24 | 18600 | 2.43 | 2.24
07/18/23 | Live | CARRIER | AIRQUEST | HORIZONTAL VS HP | Singlezone Ducted, Centrally Ducted | 212977829 |  | HRCU-A-CB | DLCURAH18ABK | Ducted Indoor Units | EN(A,D)4X30L17** | *80MS(N,L)0451412A* |  |  |  | 11 | 16.5 | 8.1 | 7.75 | FALSE | FALSE | FALSE |  | 67 | 101 | 102 | TRUE | Integrated | 150 | 1.When the unit power is on/in heating mode,and if the outdoor temperature drops below 3oC for 30 seconds,after running for 25mins, the base pan heater will be actived for 5 minutes. 2. In defrost mode and the outdoor temperature lower 1oC for 10 seconds the base pan heater will be actived and will be 5 mins delay inactive after defrost. | Integrated 24V control allows the system to automatically switch from heating with the heat pump ductless systems to the conventional, electric heat pump, or dual fuel heating system based on a preselected outdoor temperature (when paired with a 24V controlled third party thermostat). | Wi-fi/ Smart communication available when paired with qualifying third party 24V thermostats. | N/A | R410A | USA, Canada | 15840 | 1.61 | 2.88 | 17700 | 1.61 | 3.22 | 19160 | 1.6 | 3.51 | 16570 | 1.42 | 3.42 | 20330 | 1.37 | 4.35 | 17690 | 0.52 | 9.97 | 18100 | 1.71 | 3.1 | 18260 | 0.48 | 11.15 | 12100 | 0.43 | 8.25 | 12300 | 1.51 | 2.39 | 12480 | 0.4 | 9.14 | 10370 | 0.36 | 8.44 | 18600 | 2.43 | 2.24 | 18600 | 2.43 | 2.24
07/18/23 | Live | CARRIER | AIRQUEST | HORIZONTAL VS HP | Singlezone Ducted, Centrally Ducted | 212978225 |  | HRCU-A-CB | DLCURAH18ABK | Ducted Indoor Units | EA*4X19L17A* | *80MS(N,L)0701412A* |  |  |  | 11 | 17 | 8.5 | 7.55 | FALSE | FALSE | FALSE |  | 67 | 96 | 97 | TRUE | Integrated | 150 | 1.When the unit power is on/in heating mode,and if the outdoor temperature drops below 3oC for 30 seconds,after running for 25mins, the base pan heater will be actived for 5 minutes. 2. In defrost mode and the outdoor temperature lower 1oC for 10 seconds the base pan heater will be actived and will be 5 mins delay inactive after defrost. | Integrated 24V control allows the system to automatically switch from heating with the heat pump ductless systems to the conventional, electric heat pump, or dual fuel heating system based on a preselected outdoor temperature (when paired with a 24V controlled third party thermostat). | Wi-fi/ Smart communication available when paired with qualifying third party 24V thermostats. | N/A | R410A | USA, Canada | 16290 | 1.66 | 2.88 | 18200 | 1.65 | 3.23 | 19700 | 1.64 | 3.52 | 17000 | 1.41 | 3.53 | 20860 | 1.37 | 4.46 | 17690 | 0.5 | 10.37 | 18100 | 1.66 | 3.2 | 18260 | 0.46 | 11.63 | 12010 | 0.42 | 8.38 | 12200 | 1.48 | 2.42 | 12380 | 0.39 | 9.3 | 9870 | 0.35 | 8.26 | 17700 | 2.4 | 2.16 | 17700 | 2.4 | 2.16
07/18/23 | Live | CARRIER | AIRQUEST | HORIZONTAL VS HP | Singlezone Ducted, Centrally Ducted | 212978237 |  | HRCU-A-CB | DLCURAH18ABK | Ducted Indoor Units | EA*4X24L14A* | *80MS(N,L)0701412A* |  |  |  | 10.5 | 16.5 | 8.5 | 8.1 | FALSE | FALSE | FALSE |  | 67 | 103 | 104 | TRUE | Integrated | 150 | 1.When the unit power is on/in heating mode,and if the outdoor temperature drops below 3oC for 30 seconds,after running for 25mins, the base pan heater will be actived for 5 minutes. 2. In defrost mode and the outdoor temperature lower 1oC for 10 seconds the base pan heater will be actived and will be 5 mins delay inactive after defrost. | Integrated 24V control allows the system to automatically switch from heating with the heat pump ductless systems to the conventional, electric heat pump, or dual fuel heating system based on a preselected outdoor temperature (when paired with a 24V controlled third party thermostat). | Wi-fi/ Smart communication available when paired with qualifying third party 24V thermostats. | N/A | R410A | USA, Canada | 15750 | 1.68 | 2.75 | 17600 | 1.68 | 3.07 | 19050 | 1.67 | 3.34 | 16740 | 1.43 | 3.43 | 20540 | 1.39 | 4.33 | 18080 | 0.53 | 10 | 18500 | 1.73 | 3.13 | 18670 | 0.48 | 11.4 | 12200 | 0.43 | 8.32 | 12400 | 1.51 | 2.41 | 12580 | 0.4 | 9.22 | 10820 | 0.36 | 8.81 | 19400 | 2.43 | 2.34 | 19400 | 2.43 | 2.34
07/18/23 | Live | CARRIER | AIRQUEST | HORIZONTAL VS HP | Singlezone Ducted, Centrally Ducted | 212978249 |  | HRCU-A-CB | DLCURAH18ABK | Ducted Indoor Units | EA*4X24L17A* | *80MS(N,L)0701412A* |  |  |  | 10.5 | 16.5 | 8.5 | 8.1 | FALSE | FALSE | FALSE |  | 67 | 103 | 104 | TRUE | Integrated | 150 | 1.When the unit power is on/in heating mode,and if the outdoor temperature drops below 3oC for 30 seconds,after running for 25mins, the base pan heater will be actived for 5 minutes. 2. In defrost mode and the outdoor temperature lower 1oC for 10 seconds the base pan heater will be actived and will be 5 mins delay inactive after defrost. | Integrated 24V control allows the system to automatically switch from heating with the heat pump ductless systems to the conventional, electric heat pump, or dual fuel heating system based on a preselected outdoor temperature (when paired with a 24V controlled third party thermostat). | Wi-fi/ Smart communication available when paired with qualifying third party 24V thermostats. | N/A | R410A | USA, Canada | 15750 | 1.68 | 2.75 | 17600 | 1.68 | 3.07 | 19050 | 1.67 | 3.34 | 16740 | 1.43 | 3.43 | 20540 | 1.39 | 4.33 | 18080 | 0.53 | 10 | 18500 | 1.73 | 3.13 | 18670 | 0.48 | 11.4 | 12200 | 0.43 | 8.32 | 12400 | 1.51 | 2.41 | 12580 | 0.4 | 9.22 | 10820 | 0.36 | 8.81 | 19400 | 2.43 | 2.34 | 19400 | 2.43 | 2.34
07/18/23 | Live | CARRIER | AIRQUEST | HORIZONTAL VS HP | Singlezone Ducted, Centrally Ducted | 212978261 |  | HRCU-A-CB | DLCURAH18ABK | Ducted Indoor Units | EA*4X25L17A* | *80MS(N,L)0701412A* |  |  |  | 11 | 17 | 8.5 | 7.5 | FALSE | FALSE | FALSE |  | 67 | 96 | 97 | TRUE | Integrated | 150 | 1.When the unit power is on/in heating mode,and if the outdoor temperature drops below 3oC for 30 seconds,after running for 25mins, the base pan heater will be actived for 5 minutes. 2. In defrost mode and the outdoor temperature lower 1oC for 10 seconds the base pan heater will be actived and will be 5 mins delay inactive after defrost. | Integrated 24V control allows the system to automatically switch from heating with the heat pump ductless systems to the conventional, electric heat pump, or dual fuel heating system based on a preselected outdoor temperature (when paired with a 24V controlled third party thermostat). | Wi-fi/ Smart communication available when paired with qualifying third party 24V thermostats. | N/A | R410A | USA, Canada | 16290 | 1.66 | 2.88 | 18200 | 1.65 | 3.23 | 19700 | 1.64 | 3.52 | 17000 | 1.41 | 3.53 | 20860 | 1.37 | 4.46 | 17590 | 0.5 | 10.31 | 18000 | 1.65 | 3.2 | 18160 | 0.46 | 11.57 | 12010 | 0.42 | 8.38 | 12200 | 1.48 | 2.42 | 12380 | 0.39 | 9.3 | 9810 | 0.35 | 8.21 | 17600 | 2.41 | 2.14 | 17600 | 2.41 | 2.14
07/18/23 | Live | CARRIER | AIRQUEST | HORIZONTAL VS HP | Singlezone Ducted, Centrally Ducted | 212978273 |  | HRCU-A-CB | DLCURAH18ABK | Ducted Indoor Units | EA*4X30L14A* | *80MS(N,L)0701412A* |  |  |  | 10.5 | 16.5 | 8.5 | 7.8 | FALSE | FALSE | FALSE |  | 67 | 101 | 102 | TRUE | Integrated | 150 | 1.When the unit power is on/in heating mode,and if the outdoor temperature drops below 3oC for 30 seconds,after running for 25mins, the base pan heater will be actived for 5 minutes. 2. In defrost mode and the outdoor temperature lower 1oC for 10 seconds the base pan heater will be actived and will be 5 mins delay inactive after defrost. | Integrated 24V control allows the system to automatically switch from heating with the heat pump ductless systems to the conventional, electric heat pump, or dual fuel heating system based on a preselected outdoor temperature (when paired with a 24V controlled third party thermostat). | Wi-fi/ Smart communication available when paired with qualifying third party 24V thermostats. | N/A | R410A | USA, Canada | 15840 | 1.69 | 2.75 | 17700 | 1.69 | 3.07 | 19160 | 1.67 | 3.36 | 16480 | 1.41 | 3.43 | 20220 | 1.37 | 4.33 | 17790 | 0.52 | 10.03 | 18200 | 1.71 | 3.12 | 18360 | 0.48 | 11.21 | 12100 | 0.43 | 8.25 | 12300 | 1.51 | 2.39 | 12480 | 0.4 | 9.14 | 10430 | 0.36 | 8.49 | 18700 | 2.45 | 2.24 | 18700 | 2.45 | 2.24
07/18/23 | Live | CARRIER | AIRQUEST | HORIZONTAL VS HP | Singlezone Ducted, Centrally Ducted | 212978285 |  | HRCU-A-CB | DLCURAH18ABK | Ducted Indoor Units | EA*4X30L17A* | *80MS(N,L)0701412A* |  |  |  | 10.5 | 16.5 | 8.5 | 7.75 | FALSE | FALSE | FALSE |  | 67 | 103 | 104 | TRUE | Integrated | 150 | 1.When the unit power is on/in heating mode,and if the outdoor temperature drops below 3oC for 30 seconds,after running for 25mins, the base pan heater will be actived for 5 minutes. 2. In defrost mode and the outdoor temperature lower 1oC for 10 seconds the base pan heater will be actived and will be 5 mins delay inactive after defrost. | Integrated 24V control allows the system to automatically switch from heating with the heat pump ductless systems to the conventional, electric heat pump, or dual fuel heating system based on a preselected outdoor temperature (when paired with a 24V controlled third party thermostat). | Wi-fi/ Smart communication available when paired with qualifying third party 24V thermostats. | N/A | R410A | USA, Canada | 15570 | 1.66 | 2.75 | 17400 | 1.66 | 3.07 | 18830 | 1.65 | 3.34 | 16310 | 1.41 | 3.39 | 20010 | 1.37 | 4.28 | 17490 | 0.54 | 9.49 | 17900 | 1.76 | 2.98 | 18060 | 0.49 | 10.8 | 11910 | 0.44 | 7.93 | 12100 | 1.53 | 2.32 | 12280 | 0.41 | 8.78 | 10430 | 0.36 | 8.49 | 18700 | 2.45 | 2.24 | 18700 | 2.45 | 2.24
07/18/23 | Live | CARRIER | AIRQUEST | HORIZONTAL VS HP | Singlezone Ducted, Centrally Ducted | 212978299 |  | HRCU-A-CB | DLCURAH18ABK | Ducted Indoor Units | EN(A,D)4X18L14** | *80MS(N,L)0701412A* |  |  |  | 10.5 | 16 | 8.5 | 8.2 | FALSE | FALSE | FALSE |  | 67 | 105 | 106 | TRUE | Integrated | 150 | 1.When the unit power is on/in heating mode,and if the outdoor temperature drops below 3oC for 30 seconds,after running for 25mins, the base pan heater will be actived for 5 minutes. 2. In defrost mode and the outdoor temperature lower 1oC for 10 seconds the base pan heater will be actived and will be 5 mins delay inactive after defrost. | Integrated 24V control allows the system to automatically switch from heating with the heat pump ductless systems to the conventional, electric heat pump, or dual fuel heating system based on a preselected outdoor temperature (when paired with a 24V controlled third party thermostat). | Wi-fi/ Smart communication available when paired with qualifying third party 24V thermostats. | N/A | R410A | USA, Canada | 15570 | 1.66 | 2.75 | 17400 | 1.66 | 3.07 | 18830 | 1.65 | 3.34 | 16480 | 1.43 | 3.38 | 20220 | 1.39 | 4.26 | 18080 | 0.54 | 9.81 | 18500 | 1.76 | 3.08 | 18670 | 0.49 | 11.17 | 12200 | 0.44 | 8.13 | 12400 | 1.53 | 2.38 | 12580 | 0.41 | 8.99 | 10980 | 0.36 | 8.94 | 19700 | 2.43 | 2.38 | 19700 | 2.43 | 2.38
07/18/23 | Live | CARRIER | AIRQUEST | HORIZONTAL VS HP | Singlezone Ducted, Centrally Ducted | 212978311 |  | HRCU-A-CB | DLCURAH18ABK | Ducted Indoor Units | EN(A,D)4X24L14** | *80MS(N,L)0701412A* |  |  |  | 11 | 16.5 | 8.5 | 8.05 | FALSE | FALSE | FALSE |  | 67 | 102 | 103 | TRUE | Integrated | 150 | 1.When the unit power is on/in heating mode,and if the outdoor temperature drops below 3oC for 30 seconds,after running for 25mins, the base pan heater will be actived for 5 minutes. 2. In defrost mode and the outdoor temperature lower 1oC for 10 seconds the base pan heater will be actived and will be 5 mins delay inactive after defrost. | Integrated 24V control allows the system to automatically switch from heating with the heat pump ductless systems to the conventional, electric heat pump, or dual fuel heating system based on a preselected outdoor temperature (when paired with a 24V controlled third party thermostat). | Wi-fi/ Smart communication available when paired with qualifying third party 24V thermostats. | N/A | R410A | USA, Canada | 15750 | 1.6 | 2.88 | 17600 | 1.6 | 3.22 | 19050 | 1.59 | 3.51 | 16660 | 1.43 | 3.41 | 20440 | 1.39 | 4.31 | 18080 | 0.52 | 10.19 | 18500 | 1.72 | 3.15 | 18670 | 0.48 | 11.4 | 12200 | 0.43 | 8.32 | 12400 | 1.5 | 2.42 | 12580 | 0.4 | 9.22 | 10650 | 0.36 | 8.67 | 19100 | 2.43 | 2.3 | 19100 | 2.43 | 2.3
07/18/23 | Live | CARRIER | AIRQUEST | HORIZONTAL VS HP | Singlezone Ducted, Centrally Ducted | 212978323 |  | HRCU-A-CB | DLCURAH18ABK | Ducted Indoor Units | EN(A,D)4X24L17** | *80MS(N,L)0701412A* |  |  |  | 11 | 16.5 | 8.5 | 8.05 | FALSE | FALSE | FALSE |  | 67 | 102 | 103 | TRUE | Integrated | 150 | 1.When the unit power is on/in heating mode,and if the outdoor temperature drops below 3oC for 30 seconds,after running for 25mins, the base pan heater will be actived for 5 minutes. 2. In defrost mode and the outdoor temperature lower 1oC for 10 seconds the base pan heater will be actived and will be 5 mins delay inactive after defrost. | Integrated 24V control allows the system to automatically switch from heating with the heat pump ductless systems to the conventional, electric heat pump, or dual fuel heating system based on a preselected outdoor temperature (when paired with a 24V controlled third party thermostat). | Wi-fi/ Smart communication available when paired with qualifying third party 24V thermostats. | N/A | R410A | USA, Canada | 15750 | 1.6 | 2.88 | 17600 | 1.6 | 3.22 | 19050 | 1.59 | 3.51 | 16660 | 1.43 | 3.41 | 20440 | 1.39 | 4.31 | 18080 | 0.52 | 10.19 | 18500 | 1.72 | 3.15 | 18670 | 0.48 | 11.4 | 12200 | 0.43 | 8.32 | 12400 | 1.5 | 2.42 | 12580 | 0.4 | 9.22 | 10650 | 0.36 | 8.67 | 19100 | 2.43 | 2.3 | 19100 | 2.43 | 2.3
07/18/23 | Live | CARRIER | AIRQUEST | HORIZONTAL VS HP | Singlezone Ducted, Centrally Ducted | 212978335 |  | HRCU-A-CB | DLCURAH18ABK | Ducted Indoor Units | EN(A,D)4X30L14** | *80MS(N,L)0701412A* |  |  |  | 11 | 16.5 | 8.1 | 7.75 | FALSE | FALSE | FALSE |  | 67 | 102 | 103 | TRUE | Integrated | 150 | 1.When the unit power is on/in heating mode,and if the outdoor temperature drops below 3oC for 30 seconds,after running for 25mins, the base pan heater will be actived for 5 minutes. 2. In defrost mode and the outdoor temperature lower 1oC for 10 seconds the base pan heater will be actived and will be 5 mins delay inactive after defrost. | Integrated 24V control allows the system to automatically switch from heating with the heat pump ductless systems to the conventional, electric heat pump, or dual fuel heating system based on a preselected outdoor temperature (when paired with a 24V controlled third party thermostat). | Wi-fi/ Smart communication available when paired with qualifying third party 24V thermostats. | N/A | R410A | USA, Canada | 15570 | 1.58 | 2.89 | 17400 | 1.58 | 3.23 | 18830 | 1.57 | 3.51 | 16400 | 1.41 | 3.41 | 20120 | 1.37 | 4.3 | 17590 | 0.53 | 9.73 | 18000 | 1.75 | 3.01 | 18160 | 0.49 | 10.86 | 12010 | 0.44 | 8 | 12200 | 1.53 | 2.34 | 12380 | 0.41 | 8.85 | 10430 | 0.36 | 8.49 | 18700 | 2.43 | 2.26 | 18700 | 2.43 | 2.26
07/18/23 | Live | CARRIER | AIRQUEST | HORIZONTAL VS HP | Singlezone Ducted, Centrally Ducted | 212978347 |  | HRCU-A-CB | DLCURAH18ABK | Ducted Indoor Units | EN(A,D)4X30L17** | *80MS(N,L)0701412A* |  |  |  | 11 | 16.5 | 8.1 | 7.75 | FALSE | FALSE | FALSE |  | 67 | 102 | 103 | TRUE | Integrated | 150 | 1.When the unit power is on/in heating mode,and if the outdoor temperature drops below 3oC for 30 seconds,after running for 25mins, the base pan heater will be actived for 5 minutes. 2. In defrost mode and the outdoor temperature lower 1oC for 10 seconds the base pan heater will be actived and will be 5 mins delay inactive after defrost. | Integrated 24V control allows the system to automatically switch from heating with the heat pump ductless systems to the conventional, electric heat pump, or dual fuel heating system based on a preselected outdoor temperature (when paired with a 24V controlled third party thermostat). | Wi-fi/ Smart communication available when paired with qualifying third party 24V thermostats. | N/A | R410A | USA, Canada | 15570 | 1.58 | 2.89 | 17400 | 1.58 | 3.23 | 18830 | 1.57 | 3.51 | 16400 | 1.41 | 3.41 | 20120 | 1.37 | 4.3 | 17590 | 0.53 | 9.73 | 18000 | 1.75 | 3.01 | 18160 | 0.49 | 10.86 | 12010 | 0.44 | 8 | 12200 | 1.53 | 2.34 | 12380 | 0.41 | 8.85 | 10430 | 0.36 | 8.49 | 18700 | 2.43 | 2.26 | 18700 | 2.43 | 2.26
07/18/23 | Live | CARRIER | AIRQUEST | HORIZONTAL VS HP | Singlezone Ducted, Centrally Ducted | 212978744 |  | HRCU-A-CB | DLCURAH18ABK | Ducted Indoor Units | EA*4X19L17A* | *80MS(N,L)0701712A* |  |  |  | 11 | 17 | 8.5 | 7.5 | FALSE | FALSE | FALSE |  | 67 | 98 | 99 | TRUE | Integrated | 150 | 1.When the unit power is on/in heating mode,and if the outdoor temperature drops below 3oC for 30 seconds,after running for 25mins, the base pan heater will be actived for 5 minutes. 2. In defrost mode and the outdoor temperature lower 1oC for 10 seconds the base pan heater will be actived and will be 5 mins delay inactive after defrost. | Integrated 24V control allows the system to automatically switch from heating with the heat pump ductless systems to the conventional, electric heat pump, or dual fuel heating system based on a preselected outdoor temperature (when paired with a 24V controlled third party thermostat). | Wi-fi/ Smart communication available when paired with qualifying third party 24V thermostats. | N/A | R410A | USA, Canada | 16110 | 1.64 | 2.88 | 18000 | 1.64 | 3.22 | 19480 | 1.63 | 3.5 | 16830 | 1.41 | 3.5 | 20650 | 1.37 | 4.42 | 17490 | 0.51 | 10.05 | 17900 | 1.67 | 3.14 | 18060 | 0.47 | 11.26 | 11910 | 0.42 | 8.31 | 12100 | 1.48 | 2.4 | 12280 | 0.39 | 9.23 | 9920 | 0.36 | 8.08 | 17800 | 2.42 | 2.16 | 17800 | 2.42 | 2.16
07/18/23 | Live | CARRIER | AIRQUEST | HORIZONTAL VS HP | Singlezone Ducted, Centrally Ducted | 212978755 |  | HRCU-A-CB | DLCURAH18ABK | Ducted Indoor Units | EA*4X24L17A* | *80MS(N,L)0701712A* |  |  |  | 10.5 | 16.5 | 8.5 | 8.05 | FALSE | FALSE | FALSE |  | 66 | 105 | 105 | TRUE | Integrated | 150 | 1.When the unit power is on/in heating mode,and if the outdoor temperature drops below 3oC for 30 seconds,after running for 25mins, the base pan heater will be actived for 5 minutes. 2. In defrost mode and the outdoor temperature lower 1oC for 10 seconds the base pan heater will be actived and will be 5 mins delay inactive after defrost. | Integrated 24V control allows the system to automatically switch from heating with the heat pump ductless systems to the conventional, electric heat pump, or dual fuel heating system based on a preselected outdoor temperature (when paired with a 24V controlled third party thermostat). | Wi-fi/ Smart communication available when paired with qualifying third party 24V thermostats. | N/A | R410A | USA, Canada | 15660 | 1.67 | 2.75 | 17500 | 1.67 | 3.07 | 18940 | 1.66 | 3.34 | 16570 | 1.42 | 3.42 | 20330 | 1.38 | 4.32 | 17980 | 0.53 | 9.94 | 18400 | 1.74 | 3.1 | 18570 | 0.49 | 11.11 | 12100 | 0.43 | 8.25 | 12300 | 1.51 | 2.39 | 12480 | 0.4 | 9.14 | 10870 | 0.36 | 8.85 | 19500 | 2.44 | 2.34 | 19500 | 2.44 | 2.34
07/18/23 | Live | CARRIER | AIRQUEST | HORIZONTAL VS HP | Singlezone Ducted, Centrally Ducted | 212978766 |  | HRCU-A-CB | DLCURAH18ABK | Ducted Indoor Units | EA*4X25L17A* | *80MS(N,L)0701712A* |  |  |  | 11 | 17 | 8.5 | 7.5 | FALSE | FALSE | FALSE |  | 67 | 98 | 99 | TRUE | Integrated | 150 | 1.When the unit power is on/in heating mode,and if the outdoor temperature drops below 3oC for 30 seconds,after running for 25mins, the base pan heater will be actived for 5 minutes. 2. In defrost mode and the outdoor temperature lower 1oC for 10 seconds the base pan heater will be actived and will be 5 mins delay inactive after defrost. | Integrated 24V control allows the system to automatically switch from heating with the heat pump ductless systems to the conventional, electric heat pump, or dual fuel heating system based on a preselected outdoor temperature (when paired with a 24V controlled third party thermostat). | Wi-fi/ Smart communication available when paired with qualifying third party 24V thermostats. | N/A | R410A | USA, Canada | 16110 | 1.64 | 2.88 | 18000 | 1.64 | 3.22 | 19480 | 1.63 | 3.5 | 16830 | 1.41 | 3.5 | 20650 | 1.37 | 4.42 | 17400 | 0.51 | 10 | 17800 | 1.66 | 3.14 | 17960 | 0.47 | 11.2 | 11910 | 0.42 | 8.31 | 12100 | 1.48 | 2.4 | 12280 | 0.39 | 9.23 | 9870 | 0.36 | 8.04 | 17700 | 2.42 | 2.14 | 17700 | 2.42 | 2.14
07/18/23 | Live | CARRIER | AIRQUEST | HORIZONTAL VS HP | Singlezone Ducted, Centrally Ducted | 212978777 |  | HRCU-A-CB | DLCURAH18ABK | Ducted Indoor Units | EA*4X30L17A* | *80MS(N,L)0701712A* |  |  |  | 10.5 | 16.5 | 8.5 | 7.85 | FALSE | FALSE | FALSE |  | 67 | 102 | 103 | TRUE | Integrated | 150 | 1.When the unit power is on/in heating mode,and if the outdoor temperature drops below 3oC for 30 seconds,after running for 25mins, the base pan heater will be actived for 5 minutes. 2. In defrost mode and the outdoor temperature lower 1oC for 10 seconds the base pan heater will be actived and will be 5 mins delay inactive after defrost. | Integrated 24V control allows the system to automatically switch from heating with the heat pump ductless systems to the conventional, electric heat pump, or dual fuel heating system based on a preselected outdoor temperature (when paired with a 24V controlled third party thermostat). | Wi-fi/ Smart communication available when paired with qualifying third party 24V thermostats. | N/A | R410A | USA, Canada | 15750 | 1.68 | 2.75 | 17600 | 1.68 | 3.07 | 19050 | 1.67 | 3.34 | 16660 | 1.42 | 3.44 | 20440 | 1.38 | 4.34 | 17790 | 0.52 | 10.03 | 18200 | 1.72 | 3.1 | 18360 | 0.48 | 11.21 | 12100 | 0.44 | 8.06 | 12300 | 1.53 | 2.36 | 12480 | 0.41 | 8.92 | 10480 | 0.36 | 8.53 | 18800 | 2.44 | 2.26 | 18800 | 2.44 | 2.26
07/18/23 | Live | CARRIER | AIRQUEST | HORIZONTAL VS HP | Singlezone Ducted, Centrally Ducted | 212978788 |  | HRCU-A-CB | DLCURAH18ABK | Ducted Indoor Units | EN(A,D)4X24L17** | *80MS(N,L)0701712A* |  |  |  | 11 | 16.5 | 8.5 | 8.05 | FALSE | FALSE | FALSE |  | 66 | 103 | 104 | TRUE | Integrated | 150 | 1.When the unit power is on/in heating mode,and if the outdoor temperature drops below 3oC for 30 seconds,after running for 25mins, the base pan heater will be actived for 5 minutes. 2. In defrost mode and the outdoor temperature lower 1oC for 10 seconds the base pan heater will be actived and will be 5 mins delay inactive after defrost. | Integrated 24V control allows the system to automatically switch from heating with the heat pump ductless systems to the conventional, electric heat pump, or dual fuel heating system based on a preselected outdoor temperature (when paired with a 24V controlled third party thermostat). | Wi-fi/ Smart communication available when paired with qualifying third party 24V thermostats. | N/A | R410A | USA, Canada | 15570 | 1.58 | 2.89 | 17400 | 1.58 | 3.23 | 18830 | 1.57 | 3.51 | 16480 | 1.42 | 3.4 | 20220 | 1.38 | 4.29 | 17980 | 0.53 | 9.94 | 18400 | 1.74 | 3.1 | 18570 | 0.49 | 11.11 | 12100 | 0.43 | 8.25 | 12300 | 1.51 | 2.39 | 12480 | 0.4 | 9.14 | 10700 | 0.36 | 8.71 | 19200 | 2.43 | 2.32 | 19200 | 2.43 | 2.32
07/18/23 | Live | CARRIER | AIRQUEST | HORIZONTAL VS HP | Singlezone Ducted, Centrally Ducted | 212978799 |  | HRCU-A-CB | DLCURAH18ABK | Ducted Indoor Units | EN(A,D)4X30L17** | *80MS(N,L)0701712A* |  |  |  | 11 | 16.5 | 8.1 | 7.8 | FALSE | FALSE | FALSE |  | 67 | 101 | 102 | TRUE | Integrated | 150 | 1.When the unit power is on/in heating mode,and if the outdoor temperature drops below 3oC for 30 seconds,after running for 25mins, the base pan heater will be actived for 5 minutes. 2. In defrost mode and the outdoor temperature lower 1oC for 10 seconds the base pan heater will be actived and will be 5 mins delay inactive after defrost. | Integrated 24V control allows the system to automatically switch from heating with the heat pump ductless systems to the conventional, electric heat pump, or dual fuel heating system based on a preselected outdoor temperature (when paired with a 24V controlled third party thermostat). | Wi-fi/ Smart communication available when paired with qualifying third party 24V thermostats. | N/A | R410A | USA, Canada | 15840 | 1.61 | 2.88 | 17700 | 1.61 | 3.22 | 19160 | 1.6 | 3.51 | 16660 | 1.42 | 3.44 | 20440 | 1.38 | 4.34 | 17790 | 0.52 | 10.03 | 18200 | 1.71 | 3.12 | 18360 | 0.48 | 11.21 | 12100 | 0.43 | 8.25 | 12300 | 1.51 | 2.39 | 12480 | 0.4 | 9.14 | 10370 | 0.36 | 8.44 | 18600 | 2.43 | 2.24 | 18600 | 2.43 | 2.24
07/18/23 | Live | CARRIER | AIRQUEST | HORIZONTAL VS HP | Singlezone Ducted, Centrally Ducted | 212979944 |  | HRCU-A-CB | DLCURAH18ABK | Ducted Indoor Units | EA*4X19L17A* | *80MS(N,L)0901714A* |  |  |  | 10.5 | 16.5 | 8.5 | 7.55 | FALSE | FALSE | FALSE |  | 67 | 98 | 98 | TRUE | Integrated | 150 | 1.When the unit power is on/in heating mode,and if the outdoor temperature drops below 3oC for 30 seconds,after running for 25mins, the base pan heater will be actived for 5 minutes. 2. In defrost mode and the outdoor temperature lower 1oC for 10 seconds the base pan heater will be actived and will be 5 mins delay inactive after defrost. | Integrated 24V control allows the system to automatically switch from heating with the heat pump ductless systems to the conventional, electric heat pump, or dual fuel heating system based on a preselected outdoor temperature (when paired with a 24V controlled third party thermostat). | Wi-fi/ Smart communication available when paired with qualifying third party 24V thermostats. | N/A | R410A | USA, Canada | 16110 | 1.72 | 2.74 | 18000 | 1.71 | 3.08 | 19480 | 1.7 | 3.36 | 16830 | 1.43 | 3.45 | 20650 | 1.38 | 4.39 | 17590 | 0.51 | 10.11 | 18000 | 1.67 | 3.16 | 18160 | 0.47 | 11.32 | 12010 | 0.43 | 8.19 | 12200 | 1.49 | 2.4 | 12380 | 0.4 | 9.07 | 9920 | 0.36 | 8.08 | 17800 | 2.44 | 2.14 | 17800 | 2.44 | 2.14
07/18/23 | Live | CARRIER | AIRQUEST | HORIZONTAL VS HP | Singlezone Ducted, Centrally Ducted | 212979956 |  | HRCU-A-CB | DLCURAH18ABK | Ducted Indoor Units | EA*4X24L17A* | *80MS(N,L)0901714A* |  |  |  | 10.5 | 16 | 8.5 | 8.05 | FALSE | FALSE | FALSE |  | 67 | 103 | 104 | TRUE | Integrated | 150 | 1.When the unit power is on/in heating mode,and if the outdoor temperature drops below 3oC for 30 seconds,after running for 25mins, the base pan heater will be actived for 5 minutes. 2. In defrost mode and the outdoor temperature lower 1oC for 10 seconds the base pan heater will be actived and will be 5 mins delay inactive after defrost. | Integrated 24V control allows the system to automatically switch from heating with the heat pump ductless systems to the conventional, electric heat pump, or dual fuel heating system based on a preselected outdoor temperature (when paired with a 24V controlled third party thermostat). | Wi-fi/ Smart communication available when paired with qualifying third party 24V thermostats. | N/A | R410A | USA, Canada | 15660 | 1.67 | 2.75 | 17500 | 1.67 | 3.07 | 18940 | 1.66 | 3.34 | 16570 | 1.44 | 3.37 | 20330 | 1.39 | 4.29 | 18080 | 0.53 | 10 | 18500 | 1.75 | 3.1 | 18670 | 0.49 | 11.17 | 12200 | 0.44 | 8.13 | 12400 | 1.53 | 2.38 | 12580 | 0.41 | 8.99 | 10820 | 0.36 | 8.81 | 19400 | 2.43 | 2.34 | 19400 | 2.43 | 2.34
07/18/23 | Live | CARRIER | AIRQUEST | HORIZONTAL VS HP | Singlezone Ducted, Centrally Ducted | 212979968 |  | HRCU-A-CB | DLCURAH18ABK | Ducted Indoor Units | EA*4X25L17A* | *80MS(N,L)0901714A* |  |  |  | 11 | 16.5 | 8.5 | 7.5 | FALSE | FALSE | FALSE |  | 68 | 98 | 98 | TRUE | Integrated | 150 | 1.When the unit power is on/in heating mode,and if the outdoor temperature drops below 3oC for 30 seconds,after running for 25mins, the base pan heater will be actived for 5 minutes. 2. In defrost mode and the outdoor temperature lower 1oC for 10 seconds the base pan heater will be actived and will be 5 mins delay inactive after defrost. | Integrated 24V control allows the system to automatically switch from heating with the heat pump ductless systems to the conventional, electric heat pump, or dual fuel heating system based on a preselected outdoor temperature (when paired with a 24V controlled third party thermostat). | Wi-fi/ Smart communication available when paired with qualifying third party 24V thermostats. | N/A | R410A | USA, Canada | 16200 | 1.65 | 2.88 | 18100 | 1.65 | 3.21 | 19590 | 1.63 | 3.52 | 16740 | 1.43 | 3.43 | 20540 | 1.38 | 4.36 | 17490 | 0.51 | 10.05 | 17900 | 1.66 | 3.16 | 18060 | 0.47 | 11.26 | 12010 | 0.43 | 8.19 | 12200 | 1.49 | 2.4 | 12380 | 0.4 | 9.07 | 9870 | 0.36 | 8.04 | 17700 | 2.42 | 2.14 | 17700 | 2.42 | 2.14
07/18/23 | Live | CARRIER | AIRQUEST | HORIZONTAL VS HP | Singlezone Ducted, Centrally Ducted | 212979980 |  | HRCU-A-CB | DLCURAH18ABK | Ducted Indoor Units | EA*4X30L17A* | *80MS(N,L)0901714A* |  |  |  | 10.5 | 16 | 8.5 | 7.8 | FALSE | FALSE | FALSE |  | 67 | 101 | 102 | TRUE | Integrated | 150 | 1.When the unit power is on/in heating mode,and if the outdoor temperature drops below 3oC for 30 seconds,after running for 25mins, the base pan heater will be actived for 5 minutes. 2. In defrost mode and the outdoor temperature lower 1oC for 10 seconds the base pan heater will be actived and will be 5 mins delay inactive after defrost. | Integrated 24V control allows the system to automatically switch from heating with the heat pump ductless systems to the conventional, electric heat pump, or dual fuel heating system based on a preselected outdoor temperature (when paired with a 24V controlled third party thermostat). | Wi-fi/ Smart communication available when paired with qualifying third party 24V thermostats. | N/A | R410A | USA, Canada | 15840 | 1.69 | 2.75 | 17700 | 1.69 | 3.07 | 19160 | 1.67 | 3.36 | 16480 | 1.43 | 3.38 | 20220 | 1.38 | 4.29 | 17890 | 0.52 | 10.08 | 18300 | 1.72 | 3.12 | 18470 | 0.48 | 11.28 | 12100 | 0.43 | 8.25 | 12300 | 1.51 | 2.39 | 12480 | 0.4 | 9.14 | 10430 | 0.36 | 8.49 | 18700 | 2.45 | 2.24 | 18700 | 2.45 | 2.24
07/18/23 | Live | CARRIER | AIRQUEST | HORIZONTAL VS HP | Singlezone Ducted, Centrally Ducted | 212979992 |  | HRCU-A-CB | DLCURAH18ABK | Ducted Indoor Units | EN(A,D)4X24L17** | *80MS(N,L)0901714A* |  |  |  | 10.5 | 16 | 8.5 | 8.05 | FALSE | FALSE | FALSE |  | 67 | 102 | 103 | TRUE | Integrated | 150 | 1.When the unit power is on/in heating mode,and if the outdoor temperature drops below 3oC for 30 seconds,after running for 25mins, the base pan heater will be actived for 5 minutes. 2. In defrost mode and the outdoor temperature lower 1oC for 10 seconds the base pan heater will be actived and will be 5 mins delay inactive after defrost. | Integrated 24V control allows the system to automatically switch from heating with the heat pump ductless systems to the conventional, electric heat pump, or dual fuel heating system based on a preselected outdoor temperature (when paired with a 24V controlled third party thermostat). | Wi-fi/ Smart communication available when paired with qualifying third party 24V thermostats. | N/A | R410A | USA, Canada | 15570 | 1.66 | 2.75 | 17400 | 1.66 | 3.07 | 18830 | 1.65 | 3.34 | 16570 | 1.45 | 3.35 | 20330 | 1.4 | 4.26 | 18080 | 0.53 | 10 | 18500 | 1.74 | 3.12 | 18670 | 0.49 | 11.17 | 12200 | 0.43 | 8.32 | 12400 | 1.51 | 2.41 | 12580 | 0.4 | 9.22 | 10700 | 0.36 | 8.71 | 19200 | 2.45 | 2.3 | 19200 | 2.45 | 2.3
07/18/23 | Live | CARRIER | AIRQUEST | HORIZONTAL VS HP | Singlezone Ducted, Centrally Ducted | 212980004 |  | HRCU-A-CB | DLCURAH18ABK | Ducted Indoor Units | EN(A,D)4X30L17** | *80MS(N,L)0901714A* |  |  |  | 11 | 16.5 | 8.1 | 7.8 | FALSE | FALSE | FALSE |  | 67 | 100 | 101 | TRUE | Integrated | 150 | 1.When the unit power is on/in heating mode,and if the outdoor temperature drops below 3oC for 30 seconds,after running for 25mins, the base pan heater will be actived for 5 minutes. 2. In defrost mode and the outdoor temperature lower 1oC for 10 seconds the base pan heater will be actived and will be 5 mins delay inactive after defrost. | Integrated 24V control allows the system to automatically switch from heating with the heat pump ductless systems to the conventional, electric heat pump, or dual fuel heating system based on a preselected outdoor temperature (when paired with a 24V controlled third party thermostat). | Wi-fi/ Smart communication available when paired with qualifying third party 24V thermostats. | N/A | R410A | USA, Canada | 15840 | 1.61 | 2.88 | 17700 | 1.61 | 3.22 | 19160 | 1.6 | 3.51 | 16660 | 1.43 | 3.41 | 20440 | 1.39 | 4.31 | 17890 | 0.52 | 10.08 | 18300 | 1.72 | 3.12 | 18470 | 0.48 | 11.28 | 12100 | 0.43 | 8.25 | 12300 | 1.51 | 2.39 | 12480 | 0.4 | 9.14 | 10370 | 0.36 | 8.44 | 18600 | 2.43 | 2.24 | 18600 | 2.43 | 2.24
07/18/23 | Live | CARRIER | AIRQUEST | HORIZONTAL VS HP | Singlezone Ducted, Centrally Ducted | 212981823 |  | HRCU-A-CB | DLCURAH18ABK | Ducted Indoor Units | EA*4X19L17A* | *80MSU1002120A* |  |  |  | 10.5 | 16 | 8.1 | 7.5 | FALSE | FALSE | FALSE |  | 68 | 99 | 100 | TRUE | Integrated | 150 | 1.When the unit power is on/in heating mode,and if the outdoor temperature drops below 3oC for 30 seconds,after running for 25mins, the base pan heater will be actived for 5 minutes. 2. In defrost mode and the outdoor temperature lower 1oC for 10 seconds the base pan heater will be actived and will be 5 mins delay inactive after defrost. | Integrated 24V control allows the system to automatically switch from heating with the heat pump ductless systems to the conventional, electric heat pump, or dual fuel heating system based on a preselected outdoor temperature (when paired with a 24V controlled third party thermostat). | Wi-fi/ Smart communication available when paired with qualifying third party 24V thermostats. | N/A | R410A | USA, Canada | 15930 | 1.7 | 2.75 | 17800 | 1.7 | 3.07 | 19270 | 1.68 | 3.36 | 16660 | 1.44 | 3.39 | 20440 | 1.4 | 4.28 | 17490 | 0.52 | 9.86 | 17900 | 1.71 | 3.07 | 18060 | 0.48 | 11.03 | 12010 | 0.43 | 8.19 | 12200 | 1.52 | 2.35 | 12380 | 0.4 | 9.07 | 9980 | 0.36 | 8.12 | 17900 | 2.45 | 2.14 | 17900 | 2.45 | 2.14
07/18/23 | Live | CARRIER | AIRQUEST | HORIZONTAL VS HP | Singlezone Ducted, Centrally Ducted | 212981835 |  | HRCU-A-CB | DLCURAH18ABK | Ducted Indoor Units | EA*4X24L17A* | *80MSU1002120A* |  |  |  | 10 | 15.5 | 8.5 | 8 | FALSE | FALSE | FALSE |  | 67 | 105 | 106 | TRUE | Integrated | 150 | 1.When the unit power is on/in heating mode,and if the outdoor temperature drops below 3oC for 30 seconds,after running for 25mins, the base pan heater will be actived for 5 minutes. 2. In defrost mode and the outdoor temperature lower 1oC for 10 seconds the base pan heater will be actived and will be 5 mins delay inactive after defrost. | Integrated 24V control allows the system to automatically switch from heating with the heat pump ductless systems to the conventional, electric heat pump, or dual fuel heating system based on a preselected outdoor temperature (when paired with a 24V controlled third party thermostat). | Wi-fi/ Smart communication available when paired with qualifying third party 24V thermostats. | N/A | R410A | USA, Canada | 15390 | 1.72 | 2.62 | 17200 | 1.72 | 2.93 | 18620 | 1.71 | 3.19 | 16310 | 1.45 | 3.3 | 20010 | 1.41 | 4.16 | 17890 | 0.54 | 9.71 | 18300 | 1.79 | 3 | 18470 | 0.5 | 10.83 | 12100 | 0.44 | 8.06 | 12300 | 1.55 | 2.33 | 12480 | 0.41 | 8.92 | 10820 | 0.36 | 8.81 | 19400 | 2.45 | 2.32 | 19400 | 2.45 | 2.32
07/18/23 | Live | CARRIER | AIRQUEST | HORIZONTAL VS HP | Singlezone Ducted, Centrally Ducted | 212981847 |  | HRCU-A-CB | DLCURAH18ABK | Ducted Indoor Units | EA*4X25L17A* | *80MSU1002120A* |  |  |  | 10.5 | 16 | 8.1 | 7.45 | FALSE | FALSE | FALSE |  | 67 | 99 | 100 | TRUE | Integrated | 150 | 1.When the unit power is on/in heating mode,and if the outdoor temperature drops below 3oC for 30 seconds,after running for 25mins, the base pan heater will be actived for 5 minutes. 2. In defrost mode and the outdoor temperature lower 1oC for 10 seconds the base pan heater will be actived and will be 5 mins delay inactive after defrost. | Integrated 24V control allows the system to automatically switch from heating with the heat pump ductless systems to the conventional, electric heat pump, or dual fuel heating system based on a preselected outdoor temperature (when paired with a 24V controlled third party thermostat). | Wi-fi/ Smart communication available when paired with qualifying third party 24V thermostats. | N/A | R410A | USA, Canada | 15930 | 1.7 | 2.75 | 17800 | 1.7 | 3.07 | 19270 | 1.68 | 3.36 | 16660 | 1.44 | 3.39 | 20440 | 1.4 | 4.28 | 17400 | 0.52 | 9.81 | 17800 | 1.7 | 3.07 | 17960 | 0.48 | 10.97 | 11910 | 0.43 | 8.12 | 12100 | 1.5 | 2.36 | 12280 | 0.4 | 9 | 9920 | 0.36 | 8.08 | 17800 | 2.44 | 2.14 | 17800 | 2.44 | 2.14
07/18/23 | Live | CARRIER | AIRQUEST | HORIZONTAL VS HP | Singlezone Ducted, Centrally Ducted | 212981859 |  | HRCU-A-CB | DLCURAH18ABK | Ducted Indoor Units | EA*4X30L17A* | *80MSU1002120A* |  |  |  | 10.5 | 16 | 8.5 | 7.75 | FALSE | FALSE | FALSE |  | 67 | 102 | 103 | TRUE | Integrated | 150 | 1.When the unit power is on/in heating mode,and if the outdoor temperature drops below 3oC for 30 seconds,after running for 25mins, the base pan heater will be actived for 5 minutes. 2. In defrost mode and the outdoor temperature lower 1oC for 10 seconds the base pan heater will be actived and will be 5 mins delay inactive after defrost. | Integrated 24V control allows the system to automatically switch from heating with the heat pump ductless systems to the conventional, electric heat pump, or dual fuel heating system based on a preselected outdoor temperature (when paired with a 24V controlled third party thermostat). | Wi-fi/ Smart communication available when paired with qualifying third party 24V thermostats. | N/A | R410A | USA, Canada | 15660 | 1.67 | 2.75 | 17500 | 1.67 | 3.07 | 18940 | 1.66 | 3.34 | 16400 | 1.44 | 3.34 | 20120 | 1.4 | 4.21 | 17690 | 0.53 | 9.78 | 18100 | 1.75 | 3.03 | 18260 | 0.49 | 10.92 | 12100 | 0.44 | 8.06 | 12300 | 1.54 | 2.34 | 12480 | 0.41 | 8.92 | 10430 | 0.36 | 8.49 | 18700 | 2.45 | 2.24 | 18700 | 2.45 | 2.24
07/18/23 | Live | CARRIER | AIRQUEST | HORIZONTAL VS HP | Singlezone Ducted, Centrally Ducted | 212981871 |  | HRCU-A-CB | DLCURAH18ABK | Ducted Indoor Units | EN(A,D)4X24L17** | *80MSU1002120A* |  |  |  | 10.5 | 15.5 | 8.5 | 8.05 | FALSE | FALSE | FALSE |  | 66 | 99 | 100 | TRUE | Integrated | 150 | 1.When the unit power is on/in heating mode,and if the outdoor temperature drops below 3oC for 30 seconds,after running for 25mins, the base pan heater will be actived for 5 minutes. 2. In defrost mode and the outdoor temperature lower 1oC for 10 seconds the base pan heater will be actived and will be 5 mins delay inactive after defrost. | Integrated 24V control allows the system to automatically switch from heating with the heat pump ductless systems to the conventional, electric heat pump, or dual fuel heating system based on a preselected outdoor temperature (when paired with a 24V controlled third party thermostat). | Wi-fi/ Smart communication available when paired with qualifying third party 24V thermostats. | N/A | R410A | USA, Canada | 16020 | 1.71 | 2.75 | 17900 | 1.7 | 3.09 | 19370 | 1.69 | 3.36 | 17000 | 1.47 | 3.39 | 20860 | 1.43 | 4.28 | 18570 | 0.52 | 10.47 | 19000 | 1.7 | 3.28 | 19170 | 0.48 | 11.7 | 12400 | 0.43 | 8.45 | 12600 | 1.5 | 2.46 | 12790 | 0.4 | 9.37 | 10590 | 0.36 | 8.62 | 19000 | 2.44 | 2.28 | 19000 | 2.44 | 2.28
07/18/23 | Live | CARRIER | AIRQUEST | HORIZONTAL VS HP | Singlezone Ducted, Centrally Ducted | 212981883 |  | HRCU-A-CB | DLCURAH18ABK | Ducted Indoor Units | EN(A,D)4X30L17** | *80MSU1002120A* |  |  |  | 10.5 | 16 | 8.1 | 7.75 | FALSE | FALSE | FALSE |  | 67 | 101 | 102 | TRUE | Integrated | 150 | 1.When the unit power is on/in heating mode,and if the outdoor temperature drops below 3oC for 30 seconds,after running for 25mins, the base pan heater will be actived for 5 minutes. 2. In defrost mode and the outdoor temperature lower 1oC for 10 seconds the base pan heater will be actived and will be 5 mins delay inactive after defrost. | Integrated 24V control allows the system to automatically switch from heating with the heat pump ductless systems to the conventional, electric heat pump, or dual fuel heating system based on a preselected outdoor temperature (when paired with a 24V controlled third party thermostat). | Wi-fi/ Smart communication available when paired with qualifying third party 24V thermostats. | N/A | R410A | USA, Canada | 15660 | 1.67 | 2.75 | 17500 | 1.67 | 3.07 | 18940 | 1.66 | 3.34 | 16480 | 1.44 | 3.35 | 20220 | 1.39 | 4.26 | 17790 | 0.53 | 9.84 | 18200 | 1.74 | 3.07 | 18360 | 0.49 | 10.98 | 12100 | 0.44 | 8.06 | 12300 | 1.54 | 2.34 | 12480 | 0.41 | 8.92 | 10430 | 0.36 | 8.49 | 18700 | 2.45 | 2.24 | 18700 | 2.45 | 2.24
07/18/23 | Live | CARRIER | AIRQUEST | HORIZONTAL VS HP | Singlezone Ducted, Centrally Ducted | 212982375 |  | HRCU-A-CB | DLCURAH18ABK | Ducted Indoor Units | EA*4X19L17A* | *80MSU0401712A* |  |  |  | 11 | 16.5 | 8.5 | 7.55 | FALSE | FALSE | FALSE |  | 67 | 98 | 98 | TRUE | Integrated | 150 | 1.When the unit power is on/in heating mode,and if the outdoor temperature drops below 3oC for 30 seconds,after running for 25mins, the base pan heater will be actived for 5 minutes. 2. In defrost mode and the outdoor temperature lower 1oC for 10 seconds the base pan heater will be actived and will be 5 mins delay inactive after defrost. | Integrated 24V control allows the system to automatically switch from heating with the heat pump ductless systems to the conventional, electric heat pump, or dual fuel heating system based on a preselected outdoor temperature (when paired with a 24V controlled third party thermostat). | Wi-fi/ Smart communication available when paired with qualifying third party 24V thermostats. | N/A | R410A | USA, Canada | 16200 | 1.65 | 2.88 | 18100 | 1.65 | 3.21 | 19590 | 1.63 | 3.52 | 17000 | 1.42 | 3.51 | 20860 | 1.38 | 4.43 | 17590 | 0.5 | 10.31 | 18000 | 1.65 | 3.2 | 18160 | 0.46 | 11.57 | 12010 | 0.42 | 8.38 | 12200 | 1.48 | 2.42 | 12380 | 0.39 | 9.3 | 9920 | 0.36 | 8.08 | 17800 | 2.44 | 2.14 | 17800 | 2.44 | 2.14
07/18/23 | Live | CARRIER | AIRQUEST | HORIZONTAL VS HP | Singlezone Ducted, Centrally Ducted | 212982387 |  | HRCU-A-CB | DLCURAH18ABK | Ducted Indoor Units | EA*4X24L17A* | *80MSU0401712A* |  |  |  | 10.5 | 16.5 | 8.5 | 8.1 | FALSE | FALSE | FALSE |  | 66 | 103 | 104 | TRUE | Integrated | 150 | 1.When the unit power is on/in heating mode,and if the outdoor temperature drops below 3oC for 30 seconds,after running for 25mins, the base pan heater will be actived for 5 minutes. 2. In defrost mode and the outdoor temperature lower 1oC for 10 seconds the base pan heater will be actived and will be 5 mins delay inactive after defrost. | Integrated 24V control allows the system to automatically switch from heating with the heat pump ductless systems to the conventional, electric heat pump, or dual fuel heating system based on a preselected outdoor temperature (when paired with a 24V controlled third party thermostat). | Wi-fi/ Smart communication available when paired with qualifying third party 24V thermostats. | N/A | R410A | USA, Canada | 15750 | 1.68 | 2.75 | 17600 | 1.68 | 3.07 | 19050 | 1.67 | 3.34 | 16740 | 1.44 | 3.41 | 20540 | 1.39 | 4.33 | 18180 | 0.53 | 10.05 | 18600 | 1.74 | 3.13 | 18770 | 0.49 | 11.23 | 12200 | 0.43 | 8.32 | 12400 | 1.51 | 2.41 | 12580 | 0.4 | 9.22 | 10820 | 0.36 | 8.81 | 19400 | 2.43 | 2.34 | 19400 | 2.43 | 2.34
07/18/23 | Live | CARRIER | AIRQUEST | HORIZONTAL VS HP | Singlezone Ducted, Centrally Ducted | 212982399 |  | HRCU-A-CB | DLCURAH18ABK | Ducted Indoor Units | EA*4X25L17A* | *80MSU0401712A* |  |  |  | 11 | 16.5 | 8.5 | 7.5 | FALSE | FALSE | FALSE |  | 67 | 96 | 97 | TRUE | Integrated | 150 | 1.When the unit power is on/in heating mode,and if the outdoor temperature drops below 3oC for 30 seconds,after running for 25mins, the base pan heater will be actived for 5 minutes. 2. In defrost mode and the outdoor temperature lower 1oC for 10 seconds the base pan heater will be actived and will be 5 mins delay inactive after defrost. | Integrated 24V control allows the system to automatically switch from heating with the heat pump ductless systems to the conventional, electric heat pump, or dual fuel heating system based on a preselected outdoor temperature (when paired with a 24V controlled third party thermostat). | Wi-fi/ Smart communication available when paired with qualifying third party 24V thermostats. | N/A | R410A | USA, Canada | 16290 | 1.66 | 2.88 | 18200 | 1.65 | 3.23 | 19700 | 1.64 | 3.52 | 17000 | 1.42 | 3.51 | 20860 | 1.37 | 4.46 | 17590 | 0.5 | 10.31 | 18000 | 1.65 | 3.2 | 18160 | 0.46 | 11.57 | 12010 | 0.42 | 8.38 | 12200 | 1.48 | 2.42 | 12380 | 0.39 | 9.3 | 9810 | 0.35 | 8.21 | 17600 | 2.41 | 2.14 | 17600 | 2.41 | 2.14
07/18/23 | Live | CARRIER | AIRQUEST | HORIZONTAL VS HP | Singlezone Ducted, Centrally Ducted | 212982411 |  | HRCU-A-CB | DLCURAH18ABK | Ducted Indoor Units | EA*4X30L17A* | *80MSU0401712A* |  |  |  | 10.5 | 16.5 | 8.5 | 7.85 | FALSE | FALSE | FALSE |  | 66 | 101 | 102 | TRUE | Integrated | 150 | 1.When the unit power is on/in heating mode,and if the outdoor temperature drops below 3oC for 30 seconds,after running for 25mins, the base pan heater will be actived for 5 minutes. 2. In defrost mode and the outdoor temperature lower 1oC for 10 seconds the base pan heater will be actived and will be 5 mins delay inactive after defrost. | Integrated 24V control allows the system to automatically switch from heating with the heat pump ductless systems to the conventional, electric heat pump, or dual fuel heating system based on a preselected outdoor temperature (when paired with a 24V controlled third party thermostat). | Wi-fi/ Smart communication available when paired with qualifying third party 24V thermostats. | N/A | R410A | USA, Canada | 15930 | 1.7 | 2.75 | 17800 | 1.7 | 3.07 | 19270 | 1.68 | 3.36 | 16660 | 1.42 | 3.44 | 20440 | 1.38 | 4.34 | 17980 | 0.52 | 10.13 | 18400 | 1.71 | 3.15 | 18570 | 0.48 | 11.34 | 12100 | 0.43 | 8.25 | 12300 | 1.5 | 2.4 | 12480 | 0.4 | 9.14 | 10480 | 0.36 | 8.53 | 18800 | 2.44 | 2.26 | 18800 | 2.44 | 2.26
07/18/23 | Live | CARRIER | AIRQUEST | HORIZONTAL VS HP | Singlezone Ducted, Centrally Ducted | 212982423 |  | HRCU-A-CB | DLCURAH18ABK | Ducted Indoor Units | EN(A,D)4X24L17** | *80MSU0401712A* |  |  |  | 11 | 16 | 8.5 | 8.05 | FALSE | FALSE | FALSE |  | 67 | 102 | 103 | TRUE | Integrated | 150 | 1.When the unit power is on/in heating mode,and if the outdoor temperature drops below 3oC for 30 seconds,after running for 25mins, the base pan heater will be actived for 5 minutes. 2. In defrost mode and the outdoor temperature lower 1oC for 10 seconds the base pan heater will be actived and will be 5 mins delay inactive after defrost. | Integrated 24V control allows the system to automatically switch from heating with the heat pump ductless systems to the conventional, electric heat pump, or dual fuel heating system based on a preselected outdoor temperature (when paired with a 24V controlled third party thermostat). | Wi-fi/ Smart communication available when paired with qualifying third party 24V thermostats. | N/A | R410A | USA, Canada | 15750 | 1.6 | 2.88 | 17600 | 1.6 | 3.22 | 19050 | 1.59 | 3.51 | 16660 | 1.43 | 3.41 | 20440 | 1.39 | 4.31 | 18080 | 0.53 | 10 | 18500 | 1.73 | 3.13 | 18670 | 0.48 | 11.4 | 12200 | 0.43 | 8.32 | 12400 | 1.5 | 2.42 | 12580 | 0.4 | 9.22 | 10650 | 0.36 | 8.67 | 19100 | 2.43 | 2.3 | 19100 | 2.43 | 2.3
07/18/23 | Live | CARRIER | AIRQUEST | HORIZONTAL VS HP | Singlezone Ducted, Centrally Ducted | 212982435 |  | HRCU-A-CB | DLCURAH18ABK | Ducted Indoor Units | EN(A,D)4X30L17** | *80MSU0401712A* |  |  |  | 11 | 16.5 | 8.1 | 7.8 | FALSE | FALSE | FALSE |  | 67 | 100 | 101 | TRUE | Integrated | 150 | 1.When the unit power is on/in heating mode,and if the outdoor temperature drops below 3oC for 30 seconds,after running for 25mins, the base pan heater will be actived for 5 minutes. 2. In defrost mode and the outdoor temperature lower 1oC for 10 seconds the base pan heater will be actived and will be 5 mins delay inactive after defrost. | Integrated 24V control allows the system to automatically switch from heating with the heat pump ductless systems to the conventional, electric heat pump, or dual fuel heating system based on a preselected outdoor temperature (when paired with a 24V controlled third party thermostat). | Wi-fi/ Smart communication available when paired with qualifying third party 24V thermostats. | N/A | R410A | USA, Canada | 15930 | 1.62 | 2.88 | 17800 | 1.62 | 3.22 | 19270 | 1.61 | 3.51 | 16740 | 1.43 | 3.43 | 20540 | 1.38 | 4.36 | 17890 | 0.52 | 10.08 | 18300 | 1.7 | 3.15 | 18470 | 0.48 | 11.28 | 12100 | 0.43 | 8.25 | 12300 | 1.5 | 2.4 | 12480 | 0.4 | 9.14 | 10370 | 0.36 | 8.44 | 18600 | 2.43 | 2.24 | 18600 | 2.43 | 2.24
07/18/23 | Live | CARRIER | AIRQUEST | HORIZONTAL VS HP | Singlezone Ducted, Centrally Ducted | 212983253 |  | HRCU-A-CB | DLCURAH18ABK | Ducted Indoor Units | EA*4X19L17A* | *92MSN0401712A* |  |  |  | 10.5 | 16 | 8.1 | 7.5 | FALSE | FALSE | FALSE |  | 68 | 99 | 100 | TRUE | Integrated | 150 | 1.When the unit power is on/in heating mode,and if the outdoor temperature drops below 3oC for 30 seconds,after running for 25mins, the base pan heater will be actived for 5 minutes. 2. In defrost mode and the outdoor temperature lower 1oC for 10 seconds the base pan heater will be actived and will be 5 mins delay inactive after defrost. | Integrated 24V control allows the system to automatically switch from heating with the heat pump ductless systems to the conventional, electric heat pump, or dual fuel heating system based on a preselected outdoor temperature (when paired with a 24V controlled third party thermostat). | Wi-fi/ Smart communication available when paired with qualifying third party 24V thermostats. | N/A | R410A | USA, Canada | 15840 | 1.69 | 2.75 | 17700 | 1.69 | 3.07 | 19160 | 1.67 | 3.36 | 16660 | 1.44 | 3.39 | 20440 | 1.4 | 4.28 | 17490 | 0.52 | 9.86 | 17900 | 1.71 | 3.07 | 18060 | 0.48 | 11.03 | 12010 | 0.44 | 8 | 12200 | 1.53 | 2.34 | 12380 | 0.41 | 8.85 | 10040 | 0.36 | 8.17 | 18000 | 2.44 | 2.16 | 18000 | 2.44 | 2.16
07/18/23 | Live | CARRIER | AIRQUEST | HORIZONTAL VS HP | Singlezone Ducted, Centrally Ducted | 212983264 |  | HRCU-A-CB | DLCURAH18ABK | Ducted Indoor Units | EA*4X24L17A* | *92MSN0401712A* |  |  |  | 10 | 15.5 | 8.5 | 7.95 | FALSE | FALSE | FALSE |  | 67 | 105 | 106 | TRUE | Integrated | 150 | 1.When the unit power is on/in heating mode,and if the outdoor temperature drops below 3oC for 30 seconds,after running for 25mins, the base pan heater will be actived for 5 minutes. 2. In defrost mode and the outdoor temperature lower 1oC for 10 seconds the base pan heater will be actived and will be 5 mins delay inactive after defrost. | Integrated 24V control allows the system to automatically switch from heating with the heat pump ductless systems to the conventional, electric heat pump, or dual fuel heating system based on a preselected outdoor temperature (when paired with a 24V controlled third party thermostat). | Wi-fi/ Smart communication available when paired with qualifying third party 24V thermostats. | N/A | R410A | USA, Canada | 15390 | 1.72 | 2.62 | 17200 | 1.72 | 2.93 | 18620 | 1.71 | 3.19 | 16220 | 1.45 | 3.28 | 19910 | 1.41 | 4.14 | 17890 | 0.54 | 9.71 | 18300 | 1.79 | 3 | 18470 | 0.5 | 10.83 | 12100 | 0.44 | 8.06 | 12300 | 1.55 | 2.33 | 12480 | 0.41 | 8.92 | 10820 | 0.36 | 8.81 | 19400 | 2.45 | 2.32 | 19400 | 2.45 | 2.32
07/18/23 | Live | CARRIER | AIRQUEST | HORIZONTAL VS HP | Singlezone Ducted, Centrally Ducted | 212983275 |  | HRCU-A-CB | DLCURAH18ABK | Ducted Indoor Units | EA*4X25L17A* | *92MSN0401712A* |  |  |  | 10.5 | 16 | 8.1 | 7.45 | FALSE | FALSE | FALSE |  | 68 | 99 | 100 | TRUE | Integrated | 150 | 1.When the unit power is on/in heating mode,and if the outdoor temperature drops below 3oC for 30 seconds,after running for 25mins, the base pan heater will be actived for 5 minutes. 2. In defrost mode and the outdoor temperature lower 1oC for 10 seconds the base pan heater will be actived and will be 5 mins delay inactive after defrost. | Integrated 24V control allows the system to automatically switch from heating with the heat pump ductless systems to the conventional, electric heat pump, or dual fuel heating system based on a preselected outdoor temperature (when paired with a 24V controlled third party thermostat). | Wi-fi/ Smart communication available when paired with qualifying third party 24V thermostats. | N/A | R410A | USA, Canada | 15840 | 1.69 | 2.75 | 17700 | 1.69 | 3.07 | 19160 | 1.67 | 3.36 | 16570 | 1.44 | 3.37 | 20330 | 1.4 | 4.26 | 17300 | 0.52 | 9.75 | 17700 | 1.71 | 3.03 | 17860 | 0.48 | 10.9 | 11910 | 0.43 | 8.12 | 12100 | 1.52 | 2.33 | 12280 | 0.4 | 9 | 9920 | 0.36 | 8.08 | 17800 | 2.44 | 2.14 | 17800 | 2.44 | 2.14
07/18/23 | Live | CARRIER | AIRQUEST | HORIZONTAL VS HP | Singlezone Ducted, Centrally Ducted | 212983286 |  | HRCU-A-CB | DLCURAH18ABK | Ducted Indoor Units | EA*4X30L17A* | *92MSN0401712A* |  |  |  | 10.5 | 15.5 | 8.5 | 7.75 | FALSE | FALSE | FALSE |  | 67 | 102 | 103 | TRUE | Integrated | 150 | 1.When the unit power is on/in heating mode,and if the outdoor temperature drops below 3oC for 30 seconds,after running for 25mins, the base pan heater will be actived for 5 minutes. 2. In defrost mode and the outdoor temperature lower 1oC for 10 seconds the base pan heater will be actived and will be 5 mins delay inactive after defrost. | Integrated 24V control allows the system to automatically switch from heating with the heat pump ductless systems to the conventional, electric heat pump, or dual fuel heating system based on a preselected outdoor temperature (when paired with a 24V controlled third party thermostat). | Wi-fi/ Smart communication available when paired with qualifying third party 24V thermostats. | N/A | R410A | USA, Canada | 15480 | 1.65 | 2.75 | 17300 | 1.65 | 3.07 | 18720 | 1.64 | 3.35 | 16310 | 1.44 | 3.32 | 20010 | 1.4 | 4.19 | 17690 | 0.54 | 9.6 | 18100 | 1.77 | 3 | 18260 | 0.5 | 10.7 | 12010 | 0.44 | 8 | 12200 | 1.54 | 2.32 | 12380 | 0.41 | 8.85 | 10480 | 0.36 | 8.53 | 18800 | 2.46 | 2.24 | 18800 | 2.46 | 2.24
07/18/23 | Live | CARRIER | AIRQUEST | HORIZONTAL VS HP | Singlezone Ducted, Centrally Ducted | 212983297 |  | HRCU-A-CB | DLCURAH18ABK | Ducted Indoor Units | EN(A,D)4X24L17** | *92MSN0401712A* |  |  |  | 10.5 | 15.5 | 8.1 | 8 | FALSE | FALSE | FALSE |  | 67 | 104 | 105 | TRUE | Integrated | 150 | 1.When the unit power is on/in heating mode,and if the outdoor temperature drops below 3oC for 30 seconds,after running for 25mins, the base pan heater will be actived for 5 minutes. 2. In defrost mode and the outdoor temperature lower 1oC for 10 seconds the base pan heater will be actived and will be 5 mins delay inactive after defrost. | Integrated 24V control allows the system to automatically switch from heating with the heat pump ductless systems to the conventional, electric heat pump, or dual fuel heating system based on a preselected outdoor temperature (when paired with a 24V controlled third party thermostat). | Wi-fi/ Smart communication available when paired with qualifying third party 24V thermostats. | N/A | R410A | USA, Canada | 15390 | 1.64 | 2.75 | 17200 | 1.64 | 3.07 | 18620 | 1.63 | 3.35 | 16310 | 1.46 | 3.27 | 20010 | 1.41 | 4.16 | 17890 | 0.54 | 9.71 | 18300 | 1.78 | 3.01 | 18470 | 0.5 | 10.83 | 12200 | 0.44 | 8.13 | 12400 | 1.55 | 2.34 | 12580 | 0.41 | 8.99 | 10760 | 0.36 | 8.76 | 19300 | 2.46 | 2.3 | 19300 | 2.46 | 2.3
07/18/23 | Live | CARRIER | AIRQUEST | HORIZONTAL VS HP | Singlezone Ducted, Centrally Ducted | 212983308 |  | HRCU-A-CB | DLCURAH18ABK | Ducted Indoor Units | EN(A,D)4X30L17** | *92MSN0401712A* |  |  |  | 10.5 | 15.5 | 8.1 | 7.75 | FALSE | FALSE | FALSE |  | 67 | 102 | 103 | TRUE | Integrated | 150 | 1.When the unit power is on/in heating mode,and if the outdoor temperature drops below 3oC for 30 seconds,after running for 25mins, the base pan heater will be actived for 5 minutes. 2. In defrost mode and the outdoor temperature lower 1oC for 10 seconds the base pan heater will be actived and will be 5 mins delay inactive after defrost. | Integrated 24V control allows the system to automatically switch from heating with the heat pump ductless systems to the conventional, electric heat pump, or dual fuel heating system based on a preselected outdoor temperature (when paired with a 24V controlled third party thermostat). | Wi-fi/ Smart communication available when paired with qualifying third party 24V thermostats. | N/A | R410A | USA, Canada | 15570 | 1.66 | 2.75 | 17400 | 1.66 | 3.07 | 18830 | 1.65 | 3.34 | 16400 | 1.45 | 3.31 | 20120 | 1.4 | 4.21 | 17690 | 0.53 | 9.78 | 18100 | 1.76 | 3.01 | 18260 | 0.49 | 10.92 | 12100 | 0.44 | 8.06 | 12300 | 1.55 | 2.33 | 12480 | 0.41 | 8.92 | 10430 | 0.36 | 8.49 | 18700 | 2.45 | 2.24 | 18700 | 2.45 | 2.24
07/18/23 | Live | CARRIER | AIRQUEST | HORIZONTAL VS HP | Singlezone Ducted, Centrally Ducted | 212983629 |  | HRCU-A-CB | DLCURAH18ABK | Ducted Indoor Units | EA*4X19L17A* | *92MSN0601412A* |  |  |  | 10.5 | 16.5 | 8.1 | 7.5 | FALSE | FALSE | FALSE |  | 68 | 100 | 101 | TRUE | Integrated | 150 | 1.When the unit power is on/in heating mode,and if the outdoor temperature drops below 3oC for 30 seconds,after running for 25mins, the base pan heater will be actived for 5 minutes. 2. In defrost mode and the outdoor temperature lower 1oC for 10 seconds the base pan heater will be actived and will be 5 mins delay inactive after defrost. | Integrated 24V control allows the system to automatically switch from heating with the heat pump ductless systems to the conventional, electric heat pump, or dual fuel heating system based on a preselected outdoor temperature (when paired with a 24V controlled third party thermostat). | Wi-fi/ Smart communication available when paired with qualifying third party 24V thermostats. | N/A | R410A | USA, Canada | 15840 | 1.69 | 2.75 | 17700 | 1.69 | 3.07 | 19160 | 1.67 | 3.36 | 16570 | 1.42 | 3.42 | 20330 | 1.38 | 4.32 | 17300 | 0.52 | 9.75 | 17700 | 1.71 | 3.03 | 17860 | 0.48 | 10.9 | 11910 | 0.43 | 8.12 | 12100 | 1.52 | 2.33 | 12280 | 0.4 | 9 | 9980 | 0.36 | 8.12 | 17900 | 2.43 | 2.16 | 17900 | 2.43 | 2.16
07/18/23 | Live | CARRIER | AIRQUEST | HORIZONTAL VS HP | Singlezone Ducted, Centrally Ducted | 212983639 |  | HRCU-A-CB | DLCURAH18ABK | Ducted Indoor Units | EA*4X24L14A* | *92MSN0601412A* |  |  |  | 10.5 | 16 | 8.5 | 8.1 | FALSE | FALSE | FALSE |  | 67 | 103 | 104 | TRUE | Integrated | 150 | 1.When the unit power is on/in heating mode,and if the outdoor temperature drops below 3oC for 30 seconds,after running for 25mins, the base pan heater will be actived for 5 minutes. 2. In defrost mode and the outdoor temperature lower 1oC for 10 seconds the base pan heater will be actived and will be 5 mins delay inactive after defrost. | Integrated 24V control allows the system to automatically switch from heating with the heat pump ductless systems to the conventional, electric heat pump, or dual fuel heating system based on a preselected outdoor temperature (when paired with a 24V controlled third party thermostat). | Wi-fi/ Smart communication available when paired with qualifying third party 24V thermostats. | N/A | R410A | USA, Canada | 15660 | 1.67 | 2.75 | 17500 | 1.67 | 3.07 | 18940 | 1.66 | 3.34 | 16660 | 1.44 | 3.39 | 20440 | 1.4 | 4.28 | 18080 | 0.53 | 10 | 18500 | 1.75 | 3.1 | 18670 | 0.49 | 11.17 | 12200 | 0.44 | 8.13 | 12400 | 1.53 | 2.38 | 12580 | 0.41 | 8.99 | 10820 | 0.36 | 8.81 | 19400 | 2.43 | 2.34 | 19400 | 2.43 | 2.34
07/18/23 | Live | CARRIER | AIRQUEST | HORIZONTAL VS HP | Singlezone Ducted, Centrally Ducted | 212983649 |  | HRCU-A-CB | DLCURAH18ABK | Ducted Indoor Units | EA*4X24L17A* | *92MSN0601412A* |  |  |  | 10.5 | 16 | 8.5 | 8.1 | FALSE | FALSE | FALSE |  | 67 | 103 | 104 | TRUE | Integrated | 150 | 1.When the unit power is on/in heating mode,and if the outdoor temperature drops below 3oC for 30 seconds,after running for 25mins, the base pan heater will be actived for 5 minutes. 2. In defrost mode and the outdoor temperature lower 1oC for 10 seconds the base pan heater will be actived and will be 5 mins delay inactive after defrost. | Integrated 24V control allows the system to automatically switch from heating with the heat pump ductless systems to the conventional, electric heat pump, or dual fuel heating system based on a preselected outdoor temperature (when paired with a 24V controlled third party thermostat). | Wi-fi/ Smart communication available when paired with qualifying third party 24V thermostats. | N/A | R410A | USA, Canada | 15750 | 1.68 | 2.75 | 17600 | 1.68 | 3.07 | 19050 | 1.67 | 3.34 | 16660 | 1.44 | 3.39 | 20440 | 1.4 | 4.28 | 18080 | 0.53 | 10 | 18500 | 1.74 | 3.12 | 18670 | 0.49 | 11.17 | 12200 | 0.43 | 8.32 | 12400 | 1.51 | 2.41 | 12580 | 0.4 | 9.22 | 10820 | 0.36 | 8.81 | 19400 | 2.43 | 2.34 | 19400 | 2.43 | 2.34
07/18/23 | Live | CARRIER | AIRQUEST | HORIZONTAL VS HP | Singlezone Ducted, Centrally Ducted | 212983659 |  | HRCU-A-CB | DLCURAH18ABK | Ducted Indoor Units | EA*4X25L17A* | *92MSN0601412A* |  |  |  | 10.5 | 16.5 | 8.1 | 7.5 | FALSE | FALSE | FALSE |  | 67 | 99 | 100 | TRUE | Integrated | 150 | 1.When the unit power is on/in heating mode,and if the outdoor temperature drops below 3oC for 30 seconds,after running for 25mins, the base pan heater will be actived for 5 minutes. 2. In defrost mode and the outdoor temperature lower 1oC for 10 seconds the base pan heater will be actived and will be 5 mins delay inactive after defrost. | Integrated 24V control allows the system to automatically switch from heating with the heat pump ductless systems to the conventional, electric heat pump, or dual fuel heating system based on a preselected outdoor temperature (when paired with a 24V controlled third party thermostat). | Wi-fi/ Smart communication available when paired with qualifying third party 24V thermostats. | N/A | R410A | USA, Canada | 15840 | 1.69 | 2.75 | 17700 | 1.69 | 3.07 | 19160 | 1.67 | 3.36 | 16660 | 1.42 | 3.44 | 20440 | 1.38 | 4.34 | 17300 | 0.52 | 9.75 | 17700 | 1.71 | 3.03 | 17860 | 0.48 | 10.9 | 11810 | 0.43 | 8.05 | 12000 | 1.49 | 2.36 | 12180 | 0.4 | 8.92 | 9920 | 0.36 | 8.08 | 17800 | 2.44 | 2.14 | 17800 | 2.44 | 2.14
07/18/23 | Live | CARRIER | AIRQUEST | HORIZONTAL VS HP | Singlezone Ducted, Centrally Ducted | 212983669 |  | HRCU-A-CB | DLCURAH18ABK | Ducted Indoor Units | EA*4X30L14A* | *92MSN0601412A* |  |  |  | 10.5 | 16 | 8.5 | 7.8 | FALSE | FALSE | FALSE |  | 67 | 101 | 102 | TRUE | Integrated | 150 | 1.When the unit power is on/in heating mode,and if the outdoor temperature drops below 3oC for 30 seconds,after running for 25mins, the base pan heater will be actived for 5 minutes. 2. In defrost mode and the outdoor temperature lower 1oC for 10 seconds the base pan heater will be actived and will be 5 mins delay inactive after defrost. | Integrated 24V control allows the system to automatically switch from heating with the heat pump ductless systems to the conventional, electric heat pump, or dual fuel heating system based on a preselected outdoor temperature (when paired with a 24V controlled third party thermostat). | Wi-fi/ Smart communication available when paired with qualifying third party 24V thermostats. | N/A | R410A | USA, Canada | 15840 | 1.69 | 2.75 | 17700 | 1.69 | 3.07 | 19160 | 1.67 | 3.36 | 16660 | 1.43 | 3.41 | 20440 | 1.39 | 4.31 | 17890 | 0.53 | 9.89 | 18300 | 1.73 | 3.1 | 18470 | 0.49 | 11.05 | 12100 | 0.44 | 8.06 | 12300 | 1.53 | 2.36 | 12480 | 0.41 | 8.92 | 10430 | 0.36 | 8.49 | 18700 | 2.45 | 2.24 | 18700 | 2.45 | 2.24
07/18/23 | Live | CARRIER | AIRQUEST | HORIZONTAL VS HP | Singlezone Ducted, Centrally Ducted | 212983679 |  | HRCU-A-CB | DLCURAH18ABK | Ducted Indoor Units | EA*4X30L17A* | *92MSN0601412A* |  |  |  | 10.5 | 16.5 | 8.5 | 7.8 | FALSE | FALSE | FALSE |  | 67 | 104 | 105 | TRUE | Integrated | 150 | 1.When the unit power is on/in heating mode,and if the outdoor temperature drops below 3oC for 30 seconds,after running for 25mins, the base pan heater will be actived for 5 minutes. 2. In defrost mode and the outdoor temperature lower 1oC for 10 seconds the base pan heater will be actived and will be 5 mins delay inactive after defrost. | Integrated 24V control allows the system to automatically switch from heating with the heat pump ductless systems to the conventional, electric heat pump, or dual fuel heating system based on a preselected outdoor temperature (when paired with a 24V controlled third party thermostat). | Wi-fi/ Smart communication available when paired with qualifying third party 24V thermostats. | N/A | R410A | USA, Canada | 15570 | 1.66 | 2.75 | 17400 | 1.66 | 3.07 | 18830 | 1.65 | 3.34 | 16400 | 1.42 | 3.38 | 20120 | 1.38 | 4.27 | 17590 | 0.54 | 9.55 | 18000 | 1.76 | 3 | 18160 | 0.49 | 10.86 | 12010 | 0.44 | 8 | 12200 | 1.54 | 2.32 | 12380 | 0.41 | 8.85 | 10540 | 0.36 | 8.58 | 18900 | 2.43 | 2.28 | 18900 | 2.43 | 2.28
07/18/23 | Live | CARRIER | AIRQUEST | HORIZONTAL VS HP | Singlezone Ducted, Centrally Ducted | 212983689 |  | HRCU-A-CB | DLCURAH18ABK | Ducted Indoor Units | EN(A,D)4X18L14** | *92MSN0601412A* |  |  |  | 10.5 | 16 | 8.5 | 8.15 | FALSE | FALSE | FALSE |  | 67 | 106 | 107 | TRUE | Integrated | 150 | 1.When the unit power is on/in heating mode,and if the outdoor temperature drops below 3oC for 30 seconds,after running for 25mins, the base pan heater will be actived for 5 minutes. 2. In defrost mode and the outdoor temperature lower 1oC for 10 seconds the base pan heater will be actived and will be 5 mins delay inactive after defrost. | Integrated 24V control allows the system to automatically switch from heating with the heat pump ductless systems to the conventional, electric heat pump, or dual fuel heating system based on a preselected outdoor temperature (when paired with a 24V controlled third party thermostat). | Wi-fi/ Smart communication available when paired with qualifying third party 24V thermostats. | N/A | R410A | USA, Canada | 15480 | 1.65 | 2.75 | 17300 | 1.65 | 3.07 | 18720 | 1.64 | 3.35 | 16400 | 1.45 | 3.31 | 20120 | 1.4 | 4.21 | 18080 | 0.54 | 9.81 | 18500 | 1.78 | 3.05 | 18670 | 0.5 | 10.94 | 12200 | 0.44 | 8.13 | 12400 | 1.54 | 2.36 | 12580 | 0.41 | 8.99 | 11040 | 0.36 | 8.99 | 19800 | 2.44 | 2.38 | 19800 | 2.44 | 2.38
07/18/23 | Live | CARRIER | AIRQUEST | HORIZONTAL VS HP | Singlezone Ducted, Centrally Ducted | 212983699 |  | HRCU-A-CB | DLCURAH18ABK | Ducted Indoor Units | EN(A,D)4X24L14** | *92MSN0601412A* |  |  |  | 11 | 16 | 8.5 | 8.05 | FALSE | FALSE | FALSE |  | 67 | 102 | 103 | TRUE | Integrated | 150 | 1.When the unit power is on/in heating mode,and if the outdoor temperature drops below 3oC for 30 seconds,after running for 25mins, the base pan heater will be actived for 5 minutes. 2. In defrost mode and the outdoor temperature lower 1oC for 10 seconds the base pan heater will be actived and will be 5 mins delay inactive after defrost. | Integrated 24V control allows the system to automatically switch from heating with the heat pump ductless systems to the conventional, electric heat pump, or dual fuel heating system based on a preselected outdoor temperature (when paired with a 24V controlled third party thermostat). | Wi-fi/ Smart communication available when paired with qualifying third party 24V thermostats. | N/A | R410A | USA, Canada | 15660 | 1.59 | 2.89 | 17500 | 1.59 | 3.23 | 18940 | 1.58 | 3.51 | 16660 | 1.44 | 3.39 | 20440 | 1.4 | 4.28 | 18080 | 0.53 | 10 | 18500 | 1.73 | 3.13 | 18670 | 0.48 | 11.4 | 12200 | 0.43 | 8.32 | 12400 | 1.5 | 2.42 | 12580 | 0.4 | 9.22 | 10700 | 0.36 | 8.71 | 19200 | 2.45 | 2.3 | 19200 | 2.45 | 2.3
07/18/23 | Live | CARRIER | AIRQUEST | HORIZONTAL VS HP | Singlezone Ducted, Centrally Ducted | 212983709 |  | HRCU-A-CB | DLCURAH18ABK | Ducted Indoor Units | EN(A,D)4X24L17** | *92MSN0601412A* |  |  |  | 11 | 16 | 8.5 | 8.05 | FALSE | FALSE | FALSE |  | 67 | 102 | 103 | TRUE | Integrated | 150 | 1.When the unit power is on/in heating mode,and if the outdoor temperature drops below 3oC for 30 seconds,after running for 25mins, the base pan heater will be actived for 5 minutes. 2. In defrost mode and the outdoor temperature lower 1oC for 10 seconds the base pan heater will be actived and will be 5 mins delay inactive after defrost. | Integrated 24V control allows the system to automatically switch from heating with the heat pump ductless systems to the conventional, electric heat pump, or dual fuel heating system based on a preselected outdoor temperature (when paired with a 24V controlled third party thermostat). | Wi-fi/ Smart communication available when paired with qualifying third party 24V thermostats. | N/A | R410A | USA, Canada | 15660 | 1.59 | 2.89 | 17500 | 1.59 | 3.23 | 18940 | 1.58 | 3.51 | 16660 | 1.44 | 3.39 | 20440 | 1.4 | 4.28 | 18080 | 0.53 | 10 | 18500 | 1.73 | 3.13 | 18670 | 0.48 | 11.4 | 12200 | 0.43 | 8.32 | 12400 | 1.5 | 2.42 | 12580 | 0.4 | 9.22 | 10700 | 0.36 | 8.71 | 19200 | 2.45 | 2.3 | 19200 | 2.45 | 2.3
07/18/23 | Live | CARRIER | AIRQUEST | HORIZONTAL VS HP | Singlezone Ducted, Centrally Ducted | 212983720 |  | HRCU-A-CB | DLCURAH18ABK | Ducted Indoor Units | EN(A,D)4X30L14** | *92MSN0601412A* |  |  |  | 11 | 16 | 8.1 | 7.7 | FALSE | FALSE | FALSE |  | 68 | 102 | 103 | TRUE | Integrated | 150 | 1.When the unit power is on/in heating mode,and if the outdoor temperature drops below 3oC for 30 seconds,after running for 25mins, the base pan heater will be actived for 5 minutes. 2. In defrost mode and the outdoor temperature lower 1oC for 10 seconds the base pan heater will be actived and will be 5 mins delay inactive after defrost. | Integrated 24V control allows the system to automatically switch from heating with the heat pump ductless systems to the conventional, electric heat pump, or dual fuel heating system based on a preselected outdoor temperature (when paired with a 24V controlled third party thermostat). | Wi-fi/ Smart communication available when paired with qualifying third party 24V thermostats. | N/A | R410A | USA, Canada | 15570 | 1.58 | 2.89 | 17400 | 1.58 | 3.23 | 18830 | 1.57 | 3.51 | 16310 | 1.42 | 3.37 | 20010 | 1.38 | 4.25 | 17490 | 0.53 | 9.67 | 17900 | 1.75 | 3 | 18060 | 0.49 | 10.8 | 12010 | 0.44 | 8 | 12200 | 1.54 | 2.32 | 12380 | 0.41 | 8.85 | 10370 | 0.36 | 8.44 | 18600 | 2.43 | 2.24 | 18600 | 2.43 | 2.24
07/18/23 | Live | CARRIER | AIRQUEST | HORIZONTAL VS HP | Singlezone Ducted, Centrally Ducted | 212983730 |  | HRCU-A-CB | DLCURAH18ABK | Ducted Indoor Units | EN(A,D)4X30L17** | *92MSN0601412A* |  |  |  | 11 | 16.5 | 8.1 | 7.75 | FALSE | FALSE | FALSE |  | 67 | 102 | 103 | TRUE | Integrated | 150 | 1.When the unit power is on/in heating mode,and if the outdoor temperature drops below 3oC for 30 seconds,after running for 25mins, the base pan heater will be actived for 5 minutes. 2. In defrost mode and the outdoor temperature lower 1oC for 10 seconds the base pan heater will be actived and will be 5 mins delay inactive after defrost. | Integrated 24V control allows the system to automatically switch from heating with the heat pump ductless systems to the conventional, electric heat pump, or dual fuel heating system based on a preselected outdoor temperature (when paired with a 24V controlled third party thermostat). | Wi-fi/ Smart communication available when paired with qualifying third party 24V thermostats. | N/A | R410A | USA, Canada | 15570 | 1.58 | 2.89 | 17400 | 1.58 | 3.23 | 18830 | 1.57 | 3.51 | 16400 | 1.42 | 3.38 | 20120 | 1.38 | 4.27 | 17590 | 0.53 | 9.73 | 18000 | 1.75 | 3.01 | 18160 | 0.49 | 10.86 | 12010 | 0.44 | 8 | 12200 | 1.53 | 2.34 | 12380 | 0.41 | 8.85 | 10430 | 0.36 | 8.49 | 18700 | 2.45 | 2.24 | 18700 | 2.45 | 2.24
07/18/23 | Live | CARRIER | AIRQUEST | HORIZONTAL VS HP | Singlezone Ducted, Centrally Ducted | 212984160 |  | HRCU-A-CB | DLCURAH18ABK | Ducted Indoor Units | EA*4X19L17A* | *92MSN0601714A* |  |  |  | 11 | 16.5 | 8.5 | 7.55 | FALSE | FALSE | FALSE |  | 67 | 98 | 98 | TRUE | Integrated | 150 | 1.When the unit power is on/in heating mode,and if the outdoor temperature drops below 3oC for 30 seconds,after running for 25mins, the base pan heater will be actived for 5 minutes. 2. In defrost mode and the outdoor temperature lower 1oC for 10 seconds the base pan heater will be actived and will be 5 mins delay inactive after defrost. | Integrated 24V control allows the system to automatically switch from heating with the heat pump ductless systems to the conventional, electric heat pump, or dual fuel heating system based on a preselected outdoor temperature (when paired with a 24V controlled third party thermostat). | Wi-fi/ Smart communication available when paired with qualifying third party 24V thermostats. | N/A | R410A | USA, Canada | 16110 | 1.64 | 2.88 | 18000 | 1.64 | 3.22 | 19480 | 1.63 | 3.5 | 16920 | 1.43 | 3.47 | 20760 | 1.39 | 4.38 | 17590 | 0.51 | 10.11 | 18000 | 1.67 | 3.16 | 18160 | 0.47 | 11.32 | 12010 | 0.43 | 8.19 | 12200 | 1.49 | 2.4 | 12380 | 0.4 | 9.07 | 9920 | 0.36 | 8.08 | 17800 | 2.44 | 2.14 | 17800 | 2.44 | 2.14
07/18/23 | Live | CARRIER | AIRQUEST | HORIZONTAL VS HP | Singlezone Ducted, Centrally Ducted | 212984172 |  | HRCU-A-CB | DLCURAH18ABK | Ducted Indoor Units | EA*4X24L17A* | *92MSN0601714A* |  |  |  | 10.5 | 16.5 | 8.5 | 8.1 | FALSE | FALSE | FALSE |  | 67 | 103 | 104 | TRUE | Integrated | 150 | 1.When the unit power is on/in heating mode,and if the outdoor temperature drops below 3oC for 30 seconds,after running for 25mins, the base pan heater will be actived for 5 minutes. 2. In defrost mode and the outdoor temperature lower 1oC for 10 seconds the base pan heater will be actived and will be 5 mins delay inactive after defrost. | Integrated 24V control allows the system to automatically switch from heating with the heat pump ductless systems to the conventional, electric heat pump, or dual fuel heating system based on a preselected outdoor temperature (when paired with a 24V controlled third party thermostat). | Wi-fi/ Smart communication available when paired with qualifying third party 24V thermostats. | N/A | R410A | USA, Canada | 15660 | 1.67 | 2.75 | 17500 | 1.67 | 3.07 | 18940 | 1.66 | 3.34 | 16660 | 1.44 | 3.39 | 20440 | 1.4 | 4.28 | 18080 | 0.53 | 10 | 18500 | 1.74 | 3.12 | 18670 | 0.49 | 11.17 | 12200 | 0.44 | 8.13 | 12400 | 1.53 | 2.38 | 12580 | 0.41 | 8.99 | 10820 | 0.36 | 8.81 | 19400 | 2.43 | 2.34 | 19400 | 2.43 | 2.34
07/18/23 | Live | CARRIER | AIRQUEST | HORIZONTAL VS HP | Singlezone Ducted, Centrally Ducted | 212984184 |  | HRCU-A-CB | DLCURAH18ABK | Ducted Indoor Units | EA*4X25L17A* | *92MSN0601714A* |  |  |  | 11 | 16.5 | 8.5 | 7.5 | FALSE | FALSE | FALSE |  | 68 | 98 | 98 | TRUE | Integrated | 150 | 1.When the unit power is on/in heating mode,and if the outdoor temperature drops below 3oC for 30 seconds,after running for 25mins, the base pan heater will be actived for 5 minutes. 2. In defrost mode and the outdoor temperature lower 1oC for 10 seconds the base pan heater will be actived and will be 5 mins delay inactive after defrost. | Integrated 24V control allows the system to automatically switch from heating with the heat pump ductless systems to the conventional, electric heat pump, or dual fuel heating system based on a preselected outdoor temperature (when paired with a 24V controlled third party thermostat). | Wi-fi/ Smart communication available when paired with qualifying third party 24V thermostats. | N/A | R410A | USA, Canada | 16200 | 1.65 | 2.88 | 18100 | 1.65 | 3.21 | 19590 | 1.63 | 3.52 | 16740 | 1.42 | 3.45 | 20540 | 1.37 | 4.39 | 17490 | 0.51 | 10.05 | 17900 | 1.66 | 3.16 | 18060 | 0.47 | 11.26 | 12010 | 0.43 | 8.19 | 12200 | 1.49 | 2.4 | 12380 | 0.4 | 9.07 | 9870 | 0.36 | 8.04 | 17700 | 2.42 | 2.14 | 17700 | 2.42 | 2.14
07/18/23 | Live | CARRIER | AIRQUEST | HORIZONTAL VS HP | Singlezone Ducted, Centrally Ducted | 212984196 |  | HRCU-A-CB | DLCURAH18ABK | Ducted Indoor Units | EA*4X30L17A* | *92MSN0601714A* |  |  |  | 10.5 | 16.5 | 8.5 | 7.8 | FALSE | FALSE | FALSE |  | 67 | 101 | 102 | TRUE | Integrated | 150 | 1.When the unit power is on/in heating mode,and if the outdoor temperature drops below 3oC for 30 seconds,after running for 25mins, the base pan heater will be actived for 5 minutes. 2. In defrost mode and the outdoor temperature lower 1oC for 10 seconds the base pan heater will be actived and will be 5 mins delay inactive after defrost. | Integrated 24V control allows the system to automatically switch from heating with the heat pump ductless systems to the conventional, electric heat pump, or dual fuel heating system based on a preselected outdoor temperature (when paired with a 24V controlled third party thermostat). | Wi-fi/ Smart communication available when paired with qualifying third party 24V thermostats. | N/A | R410A | USA, Canada | 15840 | 1.69 | 2.75 | 17700 | 1.69 | 3.07 | 19160 | 1.67 | 3.36 | 16480 | 1.42 | 3.4 | 20220 | 1.38 | 4.29 | 17890 | 0.52 | 10.08 | 18300 | 1.72 | 3.12 | 18470 | 0.48 | 11.28 | 12100 | 0.43 | 8.25 | 12300 | 1.51 | 2.39 | 12480 | 0.4 | 9.14 | 10430 | 0.36 | 8.49 | 18700 | 2.45 | 2.24 | 18700 | 2.45 | 2.24
07/18/23 | Live | CARRIER | AIRQUEST | HORIZONTAL VS HP | Singlezone Ducted, Centrally Ducted | 212984208 |  | HRCU-A-CB | DLCURAH18ABK | Ducted Indoor Units | EN(A,D)4X24L17** | *92MSN0601714A* |  |  |  | 10.5 | 16 | 8.5 | 8.05 | FALSE | FALSE | FALSE |  | 67 | 102 | 103 | TRUE | Integrated | 150 | 1.When the unit power is on/in heating mode,and if the outdoor temperature drops below 3oC for 30 seconds,after running for 25mins, the base pan heater will be actived for 5 minutes. 2. In defrost mode and the outdoor temperature lower 1oC for 10 seconds the base pan heater will be actived and will be 5 mins delay inactive after defrost. | Integrated 24V control allows the system to automatically switch from heating with the heat pump ductless systems to the conventional, electric heat pump, or dual fuel heating system based on a preselected outdoor temperature (when paired with a 24V controlled third party thermostat). | Wi-fi/ Smart communication available when paired with qualifying third party 24V thermostats. | N/A | R410A | USA, Canada | 15660 | 1.67 | 2.75 | 17500 | 1.67 | 3.07 | 18940 | 1.66 | 3.34 | 16570 | 1.44 | 3.37 | 20330 | 1.39 | 4.29 | 18080 | 0.53 | 10 | 18500 | 1.74 | 3.12 | 18670 | 0.49 | 11.17 | 12200 | 0.43 | 8.32 | 12400 | 1.51 | 2.41 | 12580 | 0.4 | 9.22 | 10700 | 0.36 | 8.71 | 19200 | 2.45 | 2.3 | 19200 | 2.45 | 2.3
07/18/23 | Live | CARRIER | AIRQUEST | HORIZONTAL VS HP | Singlezone Ducted, Centrally Ducted | 212984220 |  | HRCU-A-CB | DLCURAH18ABK | Ducted Indoor Units | EN(A,D)4X30L17** | *92MSN0601714A* |  |  |  | 11 | 16.5 | 8.1 | 7.8 | FALSE | FALSE | FALSE |  | 67 | 100 | 101 | TRUE | Integrated | 150 | 1.When the unit power is on/in heating mode,and if the outdoor temperature drops below 3oC for 30 seconds,after running for 25mins, the base pan heater will be actived for 5 minutes. 2. In defrost mode and the outdoor temperature lower 1oC for 10 seconds the base pan heater will be actived and will be 5 mins delay inactive after defrost. | Integrated 24V control allows the system to automatically switch from heating with the heat pump ductless systems to the conventional, electric heat pump, or dual fuel heating system based on a preselected outdoor temperature (when paired with a 24V controlled third party thermostat). | Wi-fi/ Smart communication available when paired with qualifying third party 24V thermostats. | N/A | R410A | USA, Canada | 15840 | 1.61 | 2.88 | 17700 | 1.61 | 3.22 | 19160 | 1.6 | 3.51 | 16660 | 1.43 | 3.41 | 20440 | 1.39 | 4.31 | 17890 | 0.52 | 10.08 | 18300 | 1.71 | 3.14 | 18470 | 0.48 | 11.28 | 12100 | 0.43 | 8.25 | 12300 | 1.51 | 2.39 | 12480 | 0.4 | 9.14 | 10370 | 0.36 | 8.44 | 18600 | 2.43 | 2.24 | 18600 | 2.43 | 2.24
07/18/23 | Live | CARRIER | AIRQUEST | HORIZONTAL VS HP | Singlezone Ducted, Centrally Ducted | 212984700 |  | HRCU-A-CB | DLCURAH18ABK | Ducted Indoor Units | EA*4X19L17A* | *92MSN0801716A* |  |  |  | 11 | 16.5 | 8.5 | 7.55 | FALSE | FALSE | FALSE |  | 67 | 96 | 97 | TRUE | Integrated | 150 | 1.When the unit power is on/in heating mode,and if the outdoor temperature drops below 3oC for 30 seconds,after running for 25mins, the base pan heater will be actived for 5 minutes. 2. In defrost mode and the outdoor temperature lower 1oC for 10 seconds the base pan heater will be actived and will be 5 mins delay inactive after defrost. | Integrated 24V control allows the system to automatically switch from heating with the heat pump ductless systems to the conventional, electric heat pump, or dual fuel heating system based on a preselected outdoor temperature (when paired with a 24V controlled third party thermostat). | Wi-fi/ Smart communication available when paired with qualifying third party 24V thermostats. | N/A | R410A | USA, Canada | 16380 | 1.67 | 2.87 | 18300 | 1.66 | 3.23 | 19810 | 1.65 | 3.52 | 17090 | 1.43 | 3.5 | 20970 | 1.38 | 4.45 | 17790 | 0.5 | 10.43 | 18200 | 1.65 | 3.23 | 18360 | 0.46 | 11.7 | 12100 | 0.42 | 8.44 | 12300 | 1.48 | 2.44 | 12480 | 0.39 | 9.38 | 9870 | 0.36 | 8.04 | 17700 | 2.42 | 2.14 | 17700 | 2.42 | 2.14
07/18/23 | Live | CARRIER | AIRQUEST | HORIZONTAL VS HP | Singlezone Ducted, Centrally Ducted | 212984712 |  | HRCU-A-CB | DLCURAH18ABK | Ducted Indoor Units | EA*4X24L17A* | *92MSN0801716A* |  |  |  | 10.5 | 16.5 | 8.5 | 8.1 | FALSE | FALSE | FALSE |  | 66 | 102 | 103 | TRUE | Integrated | 150 | 1.When the unit power is on/in heating mode,and if the outdoor temperature drops below 3oC for 30 seconds,after running for 25mins, the base pan heater will be actived for 5 minutes. 2. In defrost mode and the outdoor temperature lower 1oC for 10 seconds the base pan heater will be actived and will be 5 mins delay inactive after defrost. | Integrated 24V control allows the system to automatically switch from heating with the heat pump ductless systems to the conventional, electric heat pump, or dual fuel heating system based on a preselected outdoor temperature (when paired with a 24V controlled third party thermostat). | Wi-fi/ Smart communication available when paired with qualifying third party 24V thermostats. | N/A | R410A | USA, Canada | 15840 | 1.69 | 2.75 | 17700 | 1.69 | 3.07 | 19160 | 1.67 | 3.36 | 16570 | 1.43 | 3.4 | 20330 | 1.38 | 4.32 | 18280 | 0.52 | 10.3 | 18700 | 1.71 | 3.2 | 18870 | 0.48 | 11.52 | 12300 | 0.43 | 8.38 | 12500 | 1.51 | 2.43 | 12680 | 0.4 | 9.29 | 10760 | 0.36 | 8.76 | 19300 | 2.44 | 2.32 | 19300 | 2.44 | 2.32
07/18/23 | Live | CARRIER | AIRQUEST | HORIZONTAL VS HP | Singlezone Ducted, Centrally Ducted | 212984724 |  | HRCU-A-CB | DLCURAH18ABK | Ducted Indoor Units | EA*4X25L17A* | *92MSN0801716A* |  |  |  | 11 | 16.5 | 8.5 | 7.5 | FALSE | FALSE | FALSE |  | 67 | 96 | 97 | TRUE | Integrated | 150 | 1.When the unit power is on/in heating mode,and if the outdoor temperature drops below 3oC for 30 seconds,after running for 25mins, the base pan heater will be actived for 5 minutes. 2. In defrost mode and the outdoor temperature lower 1oC for 10 seconds the base pan heater will be actived and will be 5 mins delay inactive after defrost. | Integrated 24V control allows the system to automatically switch from heating with the heat pump ductless systems to the conventional, electric heat pump, or dual fuel heating system based on a preselected outdoor temperature (when paired with a 24V controlled third party thermostat). | Wi-fi/ Smart communication available when paired with qualifying third party 24V thermostats. | N/A | R410A | USA, Canada | 16380 | 1.67 | 2.87 | 18300 | 1.66 | 3.23 | 19810 | 1.65 | 3.52 | 17180 | 1.43 | 3.52 | 21080 | 1.38 | 4.48 | 17690 | 0.5 | 10.37 | 18100 | 1.64 | 3.23 | 18260 | 0.46 | 11.63 | 12010 | 0.42 | 8.38 | 12200 | 1.47 | 2.43 | 12380 | 0.39 | 9.3 | 9810 | 0.35 | 8.21 | 17600 | 2.41 | 2.14 | 17600 | 2.41 | 2.14
07/18/23 | Live | CARRIER | AIRQUEST | HORIZONTAL VS HP | Singlezone Ducted, Centrally Ducted | 212984736 |  | HRCU-A-CB | DLCURAH18ABK | Ducted Indoor Units | EA*4X30L17A* | *92MSN0801716A* |  |  |  | 10.5 | 16.5 | 8.5 | 7.85 | FALSE | FALSE | FALSE |  | 67 | 100 | 101 | TRUE | Integrated | 150 | 1.When the unit power is on/in heating mode,and if the outdoor temperature drops below 3oC for 30 seconds,after running for 25mins, the base pan heater will be actived for 5 minutes. 2. In defrost mode and the outdoor temperature lower 1oC for 10 seconds the base pan heater will be actived and will be 5 mins delay inactive after defrost. | Integrated 24V control allows the system to automatically switch from heating with the heat pump ductless systems to the conventional, electric heat pump, or dual fuel heating system based on a preselected outdoor temperature (when paired with a 24V controlled third party thermostat). | Wi-fi/ Smart communication available when paired with qualifying third party 24V thermostats. | N/A | R410A | USA, Canada | 16020 | 1.71 | 2.75 | 17900 | 1.7 | 3.09 | 19370 | 1.69 | 3.36 | 17000 | 1.43 | 3.48 | 20860 | 1.39 | 4.4 | 18080 | 0.52 | 10.19 | 18500 | 1.69 | 3.21 | 18670 | 0.48 | 11.4 | 12200 | 0.43 | 8.32 | 12400 | 1.5 | 2.42 | 12580 | 0.4 | 9.22 | 10430 | 0.36 | 8.49 | 18700 | 2.43 | 2.26 | 18700 | 2.43 | 2.26
07/18/23 | Live | CARRIER | AIRQUEST | HORIZONTAL VS HP | Singlezone Ducted, Centrally Ducted | 212984748 |  | HRCU-A-CB | DLCURAH18ABK | Ducted Indoor Units | EN(A,D)4X24L17** | *92MSN0801716A* |  |  |  | 11 | 16.5 | 8.5 | 8.05 | FALSE | FALSE | FALSE |  | 66 | 101 | 102 | TRUE | Integrated | 150 | 1.When the unit power is on/in heating mode,and if the outdoor temperature drops below 3oC for 30 seconds,after running for 25mins, the base pan heater will be actived for 5 minutes. 2. In defrost mode and the outdoor temperature lower 1oC for 10 seconds the base pan heater will be actived and will be 5 mins delay inactive after defrost. | Integrated 24V control allows the system to automatically switch from heating with the heat pump ductless systems to the conventional, electric heat pump, or dual fuel heating system based on a preselected outdoor temperature (when paired with a 24V controlled third party thermostat). | Wi-fi/ Smart communication available when paired with qualifying third party 24V thermostats. | N/A | R410A | USA, Canada | 15840 | 1.61 | 2.88 | 17700 | 1.61 | 3.22 | 19160 | 1.6 | 3.51 | 16740 | 1.44 | 3.41 | 20540 | 1.39 | 4.33 | 18280 | 0.52 | 10.3 | 18700 | 1.71 | 3.2 | 18870 | 0.48 | 11.52 | 12300 | 0.43 | 8.38 | 12500 | 1.5 | 2.44 | 12680 | 0.4 | 9.29 | 10650 | 0.36 | 8.67 | 19100 | 2.43 | 2.3 | 19100 | 2.43 | 2.3
07/18/23 | Live | CARRIER | AIRQUEST | HORIZONTAL VS HP | Singlezone Ducted, Centrally Ducted | 212984760 |  | HRCU-A-CB | DLCURAH18ABK | Ducted Indoor Units | EN(A,D)4X30L17** | *92MSN0801716A* |  |  |  | 11 | 16.5 | 8.1 | 7.7 | FALSE | FALSE | FALSE |  | 67 | 102 | 103 | TRUE | Integrated | 150 | 1.When the unit power is on/in heating mode,and if the outdoor temperature drops below 3oC for 30 seconds,after running for 25mins, the base pan heater will be actived for 5 minutes. 2. In defrost mode and the outdoor temperature lower 1oC for 10 seconds the base pan heater will be actived and will be 5 mins delay inactive after defrost. | Integrated 24V control allows the system to automatically switch from heating with the heat pump ductless systems to the conventional, electric heat pump, or dual fuel heating system based on a preselected outdoor temperature (when paired with a 24V controlled third party thermostat). | Wi-fi/ Smart communication available when paired with qualifying third party 24V thermostats. | N/A | R410A | USA, Canada | 15570 | 1.58 | 2.89 | 17400 | 1.58 | 3.23 | 18830 | 1.57 | 3.51 | 16310 | 1.41 | 3.39 | 20010 | 1.37 | 4.28 | 17490 | 0.53 | 9.67 | 17900 | 1.75 | 3 | 18060 | 0.49 | 10.8 | 11910 | 0.44 | 7.93 | 12100 | 1.53 | 2.32 | 12280 | 0.41 | 8.78 | 10370 | 0.36 | 8.44 | 18600 | 2.43 | 2.24 | 18600 | 2.43 | 2.24
07/18/23 | Live | CARRIER | AIRQUEST | HORIZONTAL VS HP | Singlezone Ducted, Centrally Ducted | 212985876 |  | HRCU-A-CB | DLCURAH18ABK | Ducted Indoor Units | EA*4X19L17A* | *96MSN0261410A* |  |  |  | 10.5 | 16.5 | 8.1 | 7.5 | FALSE | FALSE | FALSE |  | 67 | 99 | 100 | TRUE | Integrated | 150 | 1.When the unit power is on/in heating mode,and if the outdoor temperature drops below 3oC for 30 seconds,after running for 25mins, the base pan heater will be actived for 5 minutes. 2. In defrost mode and the outdoor temperature lower 1oC for 10 seconds the base pan heater will be actived and will be 5 mins delay inactive after defrost. | Integrated 24V control allows the system to automatically switch from heating with the heat pump ductless systems to the conventional, electric heat pump, or dual fuel heating system based on a preselected outdoor temperature (when paired with a 24V controlled third party thermostat). | Wi-fi/ Smart communication available when paired with qualifying third party 24V thermostats. | N/A | R410A | USA, Canada | 15930 | 1.7 | 2.75 | 17800 | 1.7 | 3.07 | 19270 | 1.68 | 3.36 | 16660 | 1.42 | 3.44 | 20440 | 1.38 | 4.34 | 17400 | 0.52 | 9.81 | 17800 | 1.69 | 3.09 | 17960 | 0.47 | 11.2 | 11910 | 0.43 | 8.12 | 12100 | 1.5 | 2.36 | 12280 | 0.4 | 9 | 9980 | 0.36 | 8.12 | 17900 | 2.43 | 2.16 | 17900 | 2.43 | 2.16
07/18/23 | Live | CARRIER | AIRQUEST | HORIZONTAL VS HP | Singlezone Ducted, Centrally Ducted | 212985886 |  | HRCU-A-CB | DLCURAH18ABK | Ducted Indoor Units | EA*4X24L14A* | *96MSN0261410A* |  |  |  | 10.5 | 16 | 8.5 | 8 | FALSE | FALSE | FALSE |  | 67 | 105 | 106 | TRUE | Integrated | 150 | 1.When the unit power is on/in heating mode,and if the outdoor temperature drops below 3oC for 30 seconds,after running for 25mins, the base pan heater will be actived for 5 minutes. 2. In defrost mode and the outdoor temperature lower 1oC for 10 seconds the base pan heater will be actived and will be 5 mins delay inactive after defrost. | Integrated 24V control allows the system to automatically switch from heating with the heat pump ductless systems to the conventional, electric heat pump, or dual fuel heating system based on a preselected outdoor temperature (when paired with a 24V controlled third party thermostat). | Wi-fi/ Smart communication available when paired with qualifying third party 24V thermostats. | N/A | R410A | USA, Canada | 15480 | 1.65 | 2.75 | 17300 | 1.65 | 3.07 | 18720 | 1.64 | 3.35 | 16310 | 1.43 | 3.34 | 20010 | 1.39 | 4.22 | 17790 | 0.54 | 9.66 | 18200 | 1.77 | 3.01 | 18360 | 0.49 | 10.98 | 12100 | 0.44 | 8.06 | 12300 | 1.54 | 2.34 | 12480 | 0.41 | 8.92 | 10820 | 0.36 | 8.81 | 19400 | 2.43 | 2.34 | 19400 | 2.43 | 2.34
07/18/23 | Live | CARRIER | AIRQUEST | HORIZONTAL VS HP | Singlezone Ducted, Centrally Ducted | 212985896 |  | HRCU-A-CB | DLCURAH18ABK | Ducted Indoor Units | EA*4X24L17A* | *96MSN0261410A* |  |  |  | 10.5 | 16 | 8.5 | 8 | FALSE | FALSE | FALSE |  | 67 | 105 | 106 | TRUE | Integrated | 150 | 1.When the unit power is on/in heating mode,and if the outdoor temperature drops below 3oC for 30 seconds,after running for 25mins, the base pan heater will be actived for 5 minutes. 2. In defrost mode and the outdoor temperature lower 1oC for 10 seconds the base pan heater will be actived and will be 5 mins delay inactive after defrost. | Integrated 24V control allows the system to automatically switch from heating with the heat pump ductless systems to the conventional, electric heat pump, or dual fuel heating system based on a preselected outdoor temperature (when paired with a 24V controlled third party thermostat). | Wi-fi/ Smart communication available when paired with qualifying third party 24V thermostats. | N/A | R410A | USA, Canada | 15480 | 1.65 | 2.75 | 17300 | 1.65 | 3.07 | 18720 | 1.64 | 3.35 | 16310 | 1.43 | 3.34 | 20010 | 1.39 | 4.22 | 17790 | 0.54 | 9.66 | 18200 | 1.77 | 3.01 | 18360 | 0.49 | 10.98 | 12100 | 0.44 | 8.06 | 12300 | 1.54 | 2.34 | 12480 | 0.41 | 8.92 | 10820 | 0.36 | 8.81 | 19400 | 2.43 | 2.34 | 19400 | 2.43 | 2.34
07/18/23 | Live | CARRIER | AIRQUEST | HORIZONTAL VS HP | Singlezone Ducted, Centrally Ducted | 212985906 |  | HRCU-A-CB | DLCURAH18ABK | Ducted Indoor Units | EA*4X25L17A* | *96MSN0261410A* |  |  |  | 10.5 | 16.5 | 8.1 | 7.45 | FALSE | FALSE | FALSE |  | 68 | 99 | 100 | TRUE | Integrated | 150 | 1.When the unit power is on/in heating mode,and if the outdoor temperature drops below 3oC for 30 seconds,after running for 25mins, the base pan heater will be actived for 5 minutes. 2. In defrost mode and the outdoor temperature lower 1oC for 10 seconds the base pan heater will be actived and will be 5 mins delay inactive after defrost. | Integrated 24V control allows the system to automatically switch from heating with the heat pump ductless systems to the conventional, electric heat pump, or dual fuel heating system based on a preselected outdoor temperature (when paired with a 24V controlled third party thermostat). | Wi-fi/ Smart communication available when paired with qualifying third party 24V thermostats. | N/A | R410A | USA, Canada | 15930 | 1.7 | 2.75 | 17800 | 1.7 | 3.07 | 19270 | 1.68 | 3.36 | 16660 | 1.42 | 3.44 | 20440 | 1.38 | 4.34 | 17300 | 0.51 | 9.94 | 17700 | 1.68 | 3.09 | 17860 | 0.47 | 11.14 | 11910 | 0.43 | 8.12 | 12100 | 1.5 | 2.36 | 12280 | 0.4 | 9 | 9870 | 0.36 | 8.04 | 17700 | 2.42 | 2.14 | 17700 | 2.42 | 2.14
07/18/23 | Live | CARRIER | AIRQUEST | HORIZONTAL VS HP | Singlezone Ducted, Centrally Ducted | 212985916 |  | HRCU-A-CB | DLCURAH18ABK | Ducted Indoor Units | EA*4X30L14A* | *96MSN0261410A* |  |  |  | 10.5 | 16 | 8.5 | 7.75 | FALSE | FALSE | FALSE |  | 67 | 103 | 104 | TRUE | Integrated | 150 | 1.When the unit power is on/in heating mode,and if the outdoor temperature drops below 3oC for 30 seconds,after running for 25mins, the base pan heater will be actived for 5 minutes. 2. In defrost mode and the outdoor temperature lower 1oC for 10 seconds the base pan heater will be actived and will be 5 mins delay inactive after defrost. | Integrated 24V control allows the system to automatically switch from heating with the heat pump ductless systems to the conventional, electric heat pump, or dual fuel heating system based on a preselected outdoor temperature (when paired with a 24V controlled third party thermostat). | Wi-fi/ Smart communication available when paired with qualifying third party 24V thermostats. | N/A | R410A | USA, Canada | 15570 | 1.66 | 2.75 | 17400 | 1.66 | 3.07 | 18830 | 1.65 | 3.34 | 16400 | 1.44 | 3.34 | 20120 | 1.39 | 4.24 | 17590 | 0.54 | 9.55 | 18000 | 1.76 | 3 | 18160 | 0.49 | 10.86 | 12010 | 0.44 | 8 | 12200 | 1.54 | 2.32 | 12380 | 0.41 | 8.85 | 10480 | 0.36 | 8.53 | 18800 | 2.44 | 2.26 | 18800 | 2.44 | 2.26
07/18/23 | Live | CARRIER | AIRQUEST | HORIZONTAL VS HP | Singlezone Ducted, Centrally Ducted | 212985926 |  | HRCU-A-CB | DLCURAH18ABK | Ducted Indoor Units | EA*4X30L17A* | *96MSN0261410A* |  |  |  | 10.5 | 16 | 8.5 | 7.75 | FALSE | FALSE | FALSE |  | 67 | 102 | 103 | TRUE | Integrated | 150 | 1.When the unit power is on/in heating mode,and if the outdoor temperature drops below 3oC for 30 seconds,after running for 25mins, the base pan heater will be actived for 5 minutes. 2. In defrost mode and the outdoor temperature lower 1oC for 10 seconds the base pan heater will be actived and will be 5 mins delay inactive after defrost. | Integrated 24V control allows the system to automatically switch from heating with the heat pump ductless systems to the conventional, electric heat pump, or dual fuel heating system based on a preselected outdoor temperature (when paired with a 24V controlled third party thermostat). | Wi-fi/ Smart communication available when paired with qualifying third party 24V thermostats. | N/A | R410A | USA, Canada | 15660 | 1.67 | 2.75 | 17500 | 1.67 | 3.07 | 18940 | 1.66 | 3.34 | 16220 | 1.42 | 3.35 | 19910 | 1.38 | 4.23 | 17690 | 0.53 | 9.78 | 18100 | 1.75 | 3.03 | 18260 | 0.49 | 10.92 | 12010 | 0.44 | 8 | 12200 | 1.53 | 2.34 | 12380 | 0.41 | 8.85 | 10480 | 0.36 | 8.53 | 18800 | 2.44 | 2.26 | 18800 | 2.44 | 2.26
07/18/23 | Live | CARRIER | AIRQUEST | HORIZONTAL VS HP | Singlezone Ducted, Centrally Ducted | 212985936 |  | HRCU-A-CB | DLCURAH18ABK | Ducted Indoor Units | EN(A,D)4X18L14** | *96MSN0261410A* |  |  |  | 10.5 | 15.5 | 8.5 | 8.15 | FALSE | FALSE | FALSE |  | 67 | 105 | 106 | TRUE | Integrated | 150 | 1.When the unit power is on/in heating mode,and if the outdoor temperature drops below 3oC for 30 seconds,after running for 25mins, the base pan heater will be actived for 5 minutes. 2. In defrost mode and the outdoor temperature lower 1oC for 10 seconds the base pan heater will be actived and will be 5 mins delay inactive after defrost. | Integrated 24V control allows the system to automatically switch from heating with the heat pump ductless systems to the conventional, electric heat pump, or dual fuel heating system based on a preselected outdoor temperature (when paired with a 24V controlled third party thermostat). | Wi-fi/ Smart communication available when paired with qualifying third party 24V thermostats. | N/A | R410A | USA, Canada | 15480 | 1.65 | 2.75 | 17300 | 1.65 | 3.07 | 18720 | 1.64 | 3.35 | 16400 | 1.45 | 3.31 | 20120 | 1.41 | 4.18 | 18180 | 0.54 | 9.87 | 18600 | 1.77 | 3.08 | 18770 | 0.5 | 11 | 12300 | 0.44 | 8.19 | 12500 | 1.54 | 2.38 | 12680 | 0.41 | 9.06 | 11040 | 0.36 | 8.99 | 19800 | 2.44 | 2.38 | 19800 | 2.44 | 2.38
07/18/23 | Live | CARRIER | AIRQUEST | HORIZONTAL VS HP | Singlezone Ducted, Centrally Ducted | 212985946 |  | HRCU-A-CB | DLCURAH18ABK | Ducted Indoor Units | EN(A,D)4X24L14** | *96MSN0261410A* |  |  |  | 10.5 | 20 | 8.1 | 8 | FALSE | FALSE | FALSE |  | 67 | 103 | 104 | TRUE | Integrated | 150 | 1.When the unit power is on/in heating mode,and if the outdoor temperature drops below 3oC for 30 seconds,after running for 25mins, the base pan heater will be actived for 5 minutes. 2. In defrost mode and the outdoor temperature lower 1oC for 10 seconds the base pan heater will be actived and will be 5 mins delay inactive after defrost. | Integrated 24V control allows the system to automatically switch from heating with the heat pump ductless systems to the conventional, electric heat pump, or dual fuel heating system based on a preselected outdoor temperature (when paired with a 24V controlled third party thermostat). | Wi-fi/ Smart communication available when paired with qualifying third party 24V thermostats. | N/A | R410A | USA, Canada | 15480 | 1.65 | 2.75 | 17300 | 1.65 | 3.07 | 18720 | 1.64 | 3.35 | 16400 | 1.44 | 3.34 | 20120 | 1.39 | 4.24 | 17890 | 0.53 | 9.89 | 18300 | 1.75 | 3.06 | 18470 | 0.49 | 11.05 | 12100 | 0.44 | 8.06 | 12300 | 1.53 | 2.36 | 12480 | 0.41 | 8.92 | 10700 | 0.36 | 8.71 | 19200 | 2.45 | 2.3 | 19200 | 2.45 | 2.3
07/18/23 | Live | CARRIER | AIRQUEST | HORIZONTAL VS HP | Singlezone Ducted, Centrally Ducted | 212985956 |  | HRCU-A-CB | DLCURAH18ABK | Ducted Indoor Units | EN(A,D)4X24L17** | *96MSN0261410A* |  |  |  | 10.5 | 20 | 8.1 | 8 | FALSE | FALSE | FALSE |  | 67 | 103 | 104 | TRUE | Integrated | 150 | 1.When the unit power is on/in heating mode,and if the outdoor temperature drops below 3oC for 30 seconds,after running for 25mins, the base pan heater will be actived for 5 minutes. 2. In defrost mode and the outdoor temperature lower 1oC for 10 seconds the base pan heater will be actived and will be 5 mins delay inactive after defrost. | Integrated 24V control allows the system to automatically switch from heating with the heat pump ductless systems to the conventional, electric heat pump, or dual fuel heating system based on a preselected outdoor temperature (when paired with a 24V controlled third party thermostat). | Wi-fi/ Smart communication available when paired with qualifying third party 24V thermostats. | N/A | R410A | USA, Canada | 15480 | 1.65 | 2.75 | 17300 | 1.65 | 3.07 | 18720 | 1.64 | 3.35 | 16400 | 1.44 | 3.34 | 20120 | 1.39 | 4.24 | 17890 | 0.53 | 9.89 | 18300 | 1.75 | 3.06 | 18470 | 0.49 | 11.05 | 12100 | 0.44 | 8.06 | 12300 | 1.53 | 2.36 | 12480 | 0.41 | 8.92 | 10700 | 0.36 | 8.71 | 19200 | 2.45 | 2.3 | 19200 | 2.45 | 2.3
07/18/23 | Live | CARRIER | AIRQUEST | HORIZONTAL VS HP | Singlezone Ducted, Centrally Ducted | 212985966 |  | HRCU-A-CB | DLCURAH18ABK | Ducted Indoor Units | EN(A,D)4X30L14** | *96MSN0261410A* |  |  |  | 11 | 16 | 8.1 | 7.75 | FALSE | FALSE | FALSE |  | 67 | 101 | 102 | TRUE | Integrated | 150 | 1.When the unit power is on/in heating mode,and if the outdoor temperature drops below 3oC for 30 seconds,after running for 25mins, the base pan heater will be actived for 5 minutes. 2. In defrost mode and the outdoor temperature lower 1oC for 10 seconds the base pan heater will be actived and will be 5 mins delay inactive after defrost. | Integrated 24V control allows the system to automatically switch from heating with the heat pump ductless systems to the conventional, electric heat pump, or dual fuel heating system based on a preselected outdoor temperature (when paired with a 24V controlled third party thermostat). | Wi-fi/ Smart communication available when paired with qualifying third party 24V thermostats. | N/A | R410A | USA, Canada | 15660 | 1.59 | 2.89 | 17500 | 1.59 | 3.23 | 18940 | 1.58 | 3.51 | 16480 | 1.43 | 3.38 | 20220 | 1.39 | 4.26 | 17690 | 0.53 | 9.78 | 18100 | 1.75 | 3.03 | 18260 | 0.49 | 10.92 | 12010 | 0.44 | 8 | 12200 | 1.53 | 2.34 | 12380 | 0.41 | 8.85 | 10370 | 0.36 | 8.44 | 18600 | 2.43 | 2.24 | 18600 | 2.43 | 2.24
07/18/23 | Live | CARRIER | AIRQUEST | HORIZONTAL VS HP | Singlezone Ducted, Centrally Ducted | 212985976 |  | HRCU-A-CB | DLCURAH18ABK | Ducted Indoor Units | EN(A,D)4X30L17** | *96MSN0261410A* |  |  |  | 11 | 16 | 8.1 | 7.8 | FALSE | FALSE | FALSE |  | 67 | 102 | 103 | TRUE | Integrated | 150 | 1.When the unit power is on/in heating mode,and if the outdoor temperature drops below 3oC for 30 seconds,after running for 25mins, the base pan heater will be actived for 5 minutes. 2. In defrost mode and the outdoor temperature lower 1oC for 10 seconds the base pan heater will be actived and will be 5 mins delay inactive after defrost. | Integrated 24V control allows the system to automatically switch from heating with the heat pump ductless systems to the conventional, electric heat pump, or dual fuel heating system based on a preselected outdoor temperature (when paired with a 24V controlled third party thermostat). | Wi-fi/ Smart communication available when paired with qualifying third party 24V thermostats. | N/A | R410A | USA, Canada | 15660 | 1.59 | 2.89 | 17500 | 1.59 | 3.23 | 18940 | 1.58 | 3.51 | 16570 | 1.43 | 3.4 | 20330 | 1.39 | 4.29 | 17790 | 0.53 | 9.84 | 18200 | 1.74 | 3.07 | 18360 | 0.49 | 10.98 | 12100 | 0.44 | 8.06 | 12300 | 1.54 | 2.34 | 12480 | 0.41 | 8.92 | 10480 | 0.36 | 8.53 | 18800 | 2.44 | 2.26 | 18800 | 2.44 | 2.26
07/18/23 | Live | CARRIER | AIRQUEST | HORIZONTAL VS HP | Singlezone Ducted, Centrally Ducted | 212986274 |  | HRCU-A-CB | DLCURAH18ABK | Ducted Indoor Units | EA*4X19L17A* | *96MSN0401410A* |  |  |  | 10.5 | 16 | 8.5 | 7.5 | FALSE | FALSE | FALSE |  | 67 | 98 | 98 | TRUE | Integrated | 150 | 1.When the unit power is on/in heating mode,and if the outdoor temperature drops below 3oC for 30 seconds,after running for 25mins, the base pan heater will be actived for 5 minutes. 2. In defrost mode and the outdoor temperature lower 1oC for 10 seconds the base pan heater will be actived and will be 5 mins delay inactive after defrost. | Integrated 24V control allows the system to automatically switch from heating with the heat pump ductless systems to the conventional, electric heat pump, or dual fuel heating system based on a preselected outdoor temperature (when paired with a 24V controlled third party thermostat). | Wi-fi/ Smart communication available when paired with qualifying third party 24V thermostats. | N/A | R410A | USA, Canada | 16020 | 1.71 | 2.75 | 17900 | 1.7 | 3.09 | 19370 | 1.69 | 3.36 | 16830 | 1.44 | 3.43 | 20650 | 1.39 | 4.35 | 17590 | 0.51 | 10.11 | 18000 | 1.68 | 3.14 | 18160 | 0.47 | 11.32 | 12010 | 0.43 | 8.19 | 12200 | 1.5 | 2.38 | 12380 | 0.4 | 9.07 | 9920 | 0.36 | 8.08 | 17800 | 2.44 | 2.14 | 17800 | 2.44 | 2.14
07/18/23 | Live | CARRIER | AIRQUEST | HORIZONTAL VS HP | Singlezone Ducted, Centrally Ducted | 212986286 |  | HRCU-A-CB | DLCURAH18ABK | Ducted Indoor Units | EA*4X24L14A* | *96MSN0401410A* |  |  |  | 10.5 | 16 | 8.5 | 8.05 | FALSE | FALSE | FALSE |  | 67 | 104 | 105 | TRUE | Integrated | 150 | 1.When the unit power is on/in heating mode,and if the outdoor temperature drops below 3oC for 30 seconds,after running for 25mins, the base pan heater will be actived for 5 minutes. 2. In defrost mode and the outdoor temperature lower 1oC for 10 seconds the base pan heater will be actived and will be 5 mins delay inactive after defrost. | Integrated 24V control allows the system to automatically switch from heating with the heat pump ductless systems to the conventional, electric heat pump, or dual fuel heating system based on a preselected outdoor temperature (when paired with a 24V controlled third party thermostat). | Wi-fi/ Smart communication available when paired with qualifying third party 24V thermostats. | N/A | R410A | USA, Canada | 15570 | 1.66 | 2.75 | 17400 | 1.66 | 3.07 | 18830 | 1.65 | 3.34 | 16480 | 1.45 | 3.33 | 20220 | 1.4 | 4.23 | 18080 | 0.54 | 9.81 | 18500 | 1.76 | 3.08 | 18670 | 0.49 | 11.17 | 12200 | 0.44 | 8.13 | 12400 | 1.54 | 2.36 | 12580 | 0.41 | 8.99 | 10870 | 0.36 | 8.85 | 19500 | 2.44 | 2.34 | 19500 | 2.44 | 2.34
07/18/23 | Live | CARRIER | AIRQUEST | HORIZONTAL VS HP | Singlezone Ducted, Centrally Ducted | 212986298 |  | HRCU-A-CB | DLCURAH18ABK | Ducted Indoor Units | EA*4X24L17A* | *96MSN0401410A* |  |  |  | 10.5 | 16 | 8.5 | 8.05 | FALSE | FALSE | FALSE |  | 67 | 104 | 105 | TRUE | Integrated | 150 | 1.When the unit power is on/in heating mode,and if the outdoor temperature drops below 3oC for 30 seconds,after running for 25mins, the base pan heater will be actived for 5 minutes. 2. In defrost mode and the outdoor temperature lower 1oC for 10 seconds the base pan heater will be actived and will be 5 mins delay inactive after defrost. | Integrated 24V control allows the system to automatically switch from heating with the heat pump ductless systems to the conventional, electric heat pump, or dual fuel heating system based on a preselected outdoor temperature (when paired with a 24V controlled third party thermostat). | Wi-fi/ Smart communication available when paired with qualifying third party 24V thermostats. | N/A | R410A | USA, Canada | 15570 | 1.66 | 2.75 | 17400 | 1.66 | 3.07 | 18830 | 1.65 | 3.34 | 16570 | 1.45 | 3.35 | 20330 | 1.41 | 4.23 | 18080 | 0.54 | 9.81 | 18500 | 1.76 | 3.08 | 18670 | 0.49 | 11.17 | 12200 | 0.44 | 8.13 | 12400 | 1.54 | 2.36 | 12580 | 0.41 | 8.99 | 10870 | 0.36 | 8.85 | 19500 | 2.44 | 2.34 | 19500 | 2.44 | 2.34
07/18/23 | Live | CARRIER | AIRQUEST | HORIZONTAL VS HP | Singlezone Ducted, Centrally Ducted | 212986310 |  | HRCU-A-CB | DLCURAH18ABK | Ducted Indoor Units | EA*4X30L14A* | *96MSN0401410A* |  |  |  | 10.5 | 16 | 8.5 | 7.8 | FALSE | FALSE | FALSE |  | 67 | 102 | 103 | TRUE | Integrated | 150 | 1.When the unit power is on/in heating mode,and if the outdoor temperature drops below 3oC for 30 seconds,after running for 25mins, the base pan heater will be actived for 5 minutes. 2. In defrost mode and the outdoor temperature lower 1oC for 10 seconds the base pan heater will be actived and will be 5 mins delay inactive after defrost. | Integrated 24V control allows the system to automatically switch from heating with the heat pump ductless systems to the conventional, electric heat pump, or dual fuel heating system based on a preselected outdoor temperature (when paired with a 24V controlled third party thermostat). | Wi-fi/ Smart communication available when paired with qualifying third party 24V thermostats. | N/A | R410A | USA, Canada | 15750 | 1.68 | 2.75 | 17600 | 1.68 | 3.07 | 19050 | 1.67 | 3.34 | 16660 | 1.45 | 3.37 | 20440 | 1.4 | 4.28 | 17890 | 0.53 | 9.89 | 18300 | 1.74 | 3.08 | 18470 | 0.49 | 11.05 | 12100 | 0.44 | 8.06 | 12300 | 1.53 | 2.36 | 12480 | 0.41 | 8.92 | 10540 | 0.36 | 8.58 | 18900 | 2.45 | 2.26 | 18900 | 2.45 | 2.26
07/18/23 | Live | CARRIER | AIRQUEST | HORIZONTAL VS HP | Singlezone Ducted, Centrally Ducted | 212986322 |  | HRCU-A-CB | DLCURAH18ABK | Ducted Indoor Units | EA*4X30L17A* | *96MSN0401410A* |  |  |  | 10.5 | 16 | 8.5 | 7.8 | FALSE | FALSE | FALSE |  | 67 | 101 | 102 | TRUE | Integrated | 150 | 1.When the unit power is on/in heating mode,and if the outdoor temperature drops below 3oC for 30 seconds,after running for 25mins, the base pan heater will be actived for 5 minutes. 2. In defrost mode and the outdoor temperature lower 1oC for 10 seconds the base pan heater will be actived and will be 5 mins delay inactive after defrost. | Integrated 24V control allows the system to automatically switch from heating with the heat pump ductless systems to the conventional, electric heat pump, or dual fuel heating system based on a preselected outdoor temperature (when paired with a 24V controlled third party thermostat). | Wi-fi/ Smart communication available when paired with qualifying third party 24V thermostats. | N/A | R410A | USA, Canada | 15750 | 1.68 | 2.75 | 17600 | 1.68 | 3.07 | 19050 | 1.67 | 3.34 | 16660 | 1.45 | 3.37 | 20440 | 1.4 | 4.28 | 17890 | 0.53 | 9.89 | 18300 | 1.74 | 3.08 | 18470 | 0.49 | 11.05 | 12100 | 0.44 | 8.06 | 12300 | 1.53 | 2.36 | 12480 | 0.41 | 8.92 | 10480 | 0.36 | 8.53 | 18800 | 2.44 | 2.26 | 18800 | 2.44 | 2.26
07/18/23 | Live | CARRIER | AIRQUEST | HORIZONTAL VS HP | Singlezone Ducted, Centrally Ducted | 212986334 |  | HRCU-A-CB | DLCURAH18ABK | Ducted Indoor Units | EN(A,D)4X18L14** | *96MSN0401410A* |  |  |  | 10.5 | 15.5 | 8.5 | 8.15 | FALSE | FALSE | FALSE |  | 67 | 106 | 107 | TRUE | Integrated | 150 | 1.When the unit power is on/in heating mode,and if the outdoor temperature drops below 3oC for 30 seconds,after running for 25mins, the base pan heater will be actived for 5 minutes. 2. In defrost mode and the outdoor temperature lower 1oC for 10 seconds the base pan heater will be actived and will be 5 mins delay inactive after defrost. | Integrated 24V control allows the system to automatically switch from heating with the heat pump ductless systems to the conventional, electric heat pump, or dual fuel heating system based on a preselected outdoor temperature (when paired with a 24V controlled third party thermostat). | Wi-fi/ Smart communication available when paired with qualifying third party 24V thermostats. | N/A | R410A | USA, Canada | 15390 | 1.64 | 2.75 | 17200 | 1.64 | 3.07 | 18620 | 1.63 | 3.35 | 16310 | 1.45 | 3.3 | 20010 | 1.41 | 4.16 | 18080 | 0.55 | 9.63 | 18500 | 1.8 | 3.01 | 18670 | 0.5 | 10.94 | 12200 | 0.44 | 8.13 | 12400 | 1.54 | 2.36 | 12580 | 0.41 | 8.99 | 11040 | 0.36 | 8.99 | 19800 | 2.44 | 2.38 | 19800 | 2.44 | 2.38
07/18/23 | Live | CARRIER | AIRQUEST | HORIZONTAL VS HP | Singlezone Ducted, Centrally Ducted | 212986346 |  | HRCU-A-CB | DLCURAH18ABK | Ducted Indoor Units | EN(A,D)4X24L14** | *96MSN0401410A* |  |  |  | 10.5 | 15.5 | 8.5 | 8.05 | FALSE | FALSE | FALSE |  | 67 | 102 | 103 | TRUE | Integrated | 150 | 1.When the unit power is on/in heating mode,and if the outdoor temperature drops below 3oC for 30 seconds,after running for 25mins, the base pan heater will be actived for 5 minutes. 2. In defrost mode and the outdoor temperature lower 1oC for 10 seconds the base pan heater will be actived and will be 5 mins delay inactive after defrost. | Integrated 24V control allows the system to automatically switch from heating with the heat pump ductless systems to the conventional, electric heat pump, or dual fuel heating system based on a preselected outdoor temperature (when paired with a 24V controlled third party thermostat). | Wi-fi/ Smart communication available when paired with qualifying third party 24V thermostats. | N/A | R410A | USA, Canada | 15570 | 1.66 | 2.75 | 17400 | 1.66 | 3.07 | 18830 | 1.65 | 3.34 | 16480 | 1.44 | 3.35 | 20220 | 1.4 | 4.23 | 18080 | 0.53 | 10 | 18500 | 1.75 | 3.1 | 18670 | 0.49 | 11.17 | 12200 | 0.44 | 8.13 | 12400 | 1.53 | 2.38 | 12580 | 0.41 | 8.99 | 10700 | 0.36 | 8.71 | 19200 | 2.45 | 2.3 | 19200 | 2.45 | 2.3
07/18/23 | Live | CARRIER | AIRQUEST | HORIZONTAL VS HP | Singlezone Ducted, Centrally Ducted | 212986358 |  | HRCU-A-CB | DLCURAH18ABK | Ducted Indoor Units | EN(A,D)4X24L17** | *96MSN0401410A* |  |  |  | 10.5 | 15.5 | 8.5 | 8.05 | FALSE | FALSE | FALSE |  | 67 | 102 | 103 | TRUE | Integrated | 150 | 1.When the unit power is on/in heating mode,and if the outdoor temperature drops below 3oC for 30 seconds,after running for 25mins, the base pan heater will be actived for 5 minutes. 2. In defrost mode and the outdoor temperature lower 1oC for 10 seconds the base pan heater will be actived and will be 5 mins delay inactive after defrost. | Integrated 24V control allows the system to automatically switch from heating with the heat pump ductless systems to the conventional, electric heat pump, or dual fuel heating system based on a preselected outdoor temperature (when paired with a 24V controlled third party thermostat). | Wi-fi/ Smart communication available when paired with qualifying third party 24V thermostats. | N/A | R410A | USA, Canada | 15570 | 1.66 | 2.75 | 17400 | 1.66 | 3.07 | 18830 | 1.65 | 3.34 | 16480 | 1.44 | 3.35 | 20220 | 1.4 | 4.23 | 18080 | 0.53 | 10 | 18500 | 1.75 | 3.1 | 18670 | 0.49 | 11.17 | 12200 | 0.44 | 8.13 | 12400 | 1.53 | 2.38 | 12580 | 0.41 | 8.99 | 10700 | 0.36 | 8.71 | 19200 | 2.45 | 2.3 | 19200 | 2.45 | 2.3
07/18/23 | Live | CARRIER | AIRQUEST | HORIZONTAL VS HP | Singlezone Ducted, Centrally Ducted | 212986370 |  | HRCU-A-CB | DLCURAH18ABK | Ducted Indoor Units | EN(A,D)4X30L14** | *96MSN0401410A* |  |  |  | 10.5 | 16 | 8.1 | 7.75 | FALSE | FALSE | FALSE |  | 67 | 101 | 102 | TRUE | Integrated | 150 | 1.When the unit power is on/in heating mode,and if the outdoor temperature drops below 3oC for 30 seconds,after running for 25mins, the base pan heater will be actived for 5 minutes. 2. In defrost mode and the outdoor temperature lower 1oC for 10 seconds the base pan heater will be actived and will be 5 mins delay inactive after defrost. | Integrated 24V control allows the system to automatically switch from heating with the heat pump ductless systems to the conventional, electric heat pump, or dual fuel heating system based on a preselected outdoor temperature (when paired with a 24V controlled third party thermostat). | Wi-fi/ Smart communication available when paired with qualifying third party 24V thermostats. | N/A | R410A | USA, Canada | 15750 | 1.68 | 2.75 | 17600 | 1.68 | 3.07 | 19050 | 1.67 | 3.34 | 16570 | 1.44 | 3.37 | 20330 | 1.4 | 4.26 | 17790 | 0.52 | 10.03 | 18200 | 1.72 | 3.1 | 18360 | 0.48 | 11.21 | 12100 | 0.44 | 8.06 | 12300 | 1.53 | 2.36 | 12480 | 0.41 | 8.92 | 10370 | 0.36 | 8.44 | 18600 | 2.43 | 2.24 | 18600 | 2.43 | 2.24
07/18/23 | Live | CARRIER | AIRQUEST | HORIZONTAL VS HP | Singlezone Ducted, Centrally Ducted | 212986382 |  | HRCU-A-CB | DLCURAH18ABK | Ducted Indoor Units | EN(A,D)4X30L17** | *96MSN0401410A* |  |  |  | 11 | 16 | 8.1 | 7.75 | FALSE | FALSE | FALSE |  | 67 | 101 | 102 | TRUE | Integrated | 150 | 1.When the unit power is on/in heating mode,and if the outdoor temperature drops below 3oC for 30 seconds,after running for 25mins, the base pan heater will be actived for 5 minutes. 2. In defrost mode and the outdoor temperature lower 1oC for 10 seconds the base pan heater will be actived and will be 5 mins delay inactive after defrost. | Integrated 24V control allows the system to automatically switch from heating with the heat pump ductless systems to the conventional, electric heat pump, or dual fuel heating system based on a preselected outdoor temperature (when paired with a 24V controlled third party thermostat). | Wi-fi/ Smart communication available when paired with qualifying third party 24V thermostats. | N/A | R410A | USA, Canada | 15750 | 1.6 | 2.88 | 17600 | 1.6 | 3.22 | 19050 | 1.59 | 3.51 | 16570 | 1.44 | 3.37 | 20330 | 1.4 | 4.26 | 17790 | 0.52 | 10.03 | 18200 | 1.72 | 3.1 | 18360 | 0.48 | 11.21 | 12100 | 0.44 | 8.06 | 12300 | 1.53 | 2.36 | 12480 | 0.41 | 8.92 | 10430 | 0.36 | 8.49 | 18700 | 2.45 | 2.24 | 18700 | 2.45 | 2.24
07/18/23 | Live | CARRIER | AIRQUEST | HORIZONTAL VS HP | Singlezone Ducted, Centrally Ducted | 212986658 |  | HRCU-A-CB | DLCURAH18ABK | Ducted Indoor Units | EA*4X19L17A* | *96MSN0401712A* |  |  |  | 10.5 | 15.5 | 8.1 | 7.5 | FALSE | FALSE | FALSE |  | 67 | 99 | 100 | TRUE | Integrated | 150 | 1.When the unit power is on/in heating mode,and if the outdoor temperature drops below 3oC for 30 seconds,after running for 25mins, the base pan heater will be actived for 5 minutes. 2. In defrost mode and the outdoor temperature lower 1oC for 10 seconds the base pan heater will be actived and will be 5 mins delay inactive after defrost. | Integrated 24V control allows the system to automatically switch from heating with the heat pump ductless systems to the conventional, electric heat pump, or dual fuel heating system based on a preselected outdoor temperature (when paired with a 24V controlled third party thermostat). | Wi-fi/ Smart communication available when paired with qualifying third party 24V thermostats. | N/A | R410A | USA, Canada | 15750 | 1.68 | 2.75 | 17600 | 1.68 | 3.07 | 19050 | 1.67 | 3.34 | 16480 | 1.44 | 3.35 | 20220 | 1.4 | 4.23 | 17400 | 0.53 | 9.62 | 17800 | 1.73 | 3.02 | 17960 | 0.48 | 10.97 | 11910 | 0.43 | 8.12 | 12100 | 1.52 | 2.33 | 12280 | 0.4 | 9 | 9980 | 0.36 | 8.12 | 17900 | 2.45 | 2.14 | 17900 | 2.45 | 2.14
07/18/23 | Live | CARRIER | AIRQUEST | HORIZONTAL VS HP | Singlezone Ducted, Centrally Ducted | 212986670 |  | HRCU-A-CB | DLCURAH18ABK | Ducted Indoor Units | EA*4X24L17A* | *96MSN0401712A* |  |  |  | 10 | 15.5 | 8.5 | 7.95 | FALSE | FALSE | FALSE |  | 67 | 105 | 106 | TRUE | Integrated | 150 | 1.When the unit power is on/in heating mode,and if the outdoor temperature drops below 3oC for 30 seconds,after running for 25mins, the base pan heater will be actived for 5 minutes. 2. In defrost mode and the outdoor temperature lower 1oC for 10 seconds the base pan heater will be actived and will be 5 mins delay inactive after defrost. | Integrated 24V control allows the system to automatically switch from heating with the heat pump ductless systems to the conventional, electric heat pump, or dual fuel heating system based on a preselected outdoor temperature (when paired with a 24V controlled third party thermostat). | Wi-fi/ Smart communication available when paired with qualifying third party 24V thermostats. | N/A | R410A | USA, Canada | 15390 | 1.72 | 2.62 | 17200 | 1.72 | 2.93 | 18620 | 1.71 | 3.19 | 16220 | 1.45 | 3.28 | 19910 | 1.41 | 4.14 | 17890 | 0.55 | 9.53 | 18300 | 1.8 | 2.98 | 18470 | 0.5 | 10.83 | 12100 | 0.44 | 8.06 | 12300 | 1.55 | 2.33 | 12480 | 0.41 | 8.92 | 10820 | 0.36 | 8.81 | 19400 | 2.45 | 2.32 | 19400 | 2.45 | 2.32
07/18/23 | Live | CARRIER | AIRQUEST | HORIZONTAL VS HP | Singlezone Ducted, Centrally Ducted | 212986682 |  | HRCU-A-CB | DLCURAH18ABK | Ducted Indoor Units | EA*4X25L17A* | *96MSN0401712A* |  |  |  | 10.5 | 15.5 | 8.1 | 7.45 | FALSE | FALSE | FALSE |  | 68 | 99 | 100 | TRUE | Integrated | 150 | 1.When the unit power is on/in heating mode,and if the outdoor temperature drops below 3oC for 30 seconds,after running for 25mins, the base pan heater will be actived for 5 minutes. 2. In defrost mode and the outdoor temperature lower 1oC for 10 seconds the base pan heater will be actived and will be 5 mins delay inactive after defrost. | Integrated 24V control allows the system to automatically switch from heating with the heat pump ductless systems to the conventional, electric heat pump, or dual fuel heating system based on a preselected outdoor temperature (when paired with a 24V controlled third party thermostat). | Wi-fi/ Smart communication available when paired with qualifying third party 24V thermostats. | N/A | R410A | USA, Canada | 15840 | 1.69 | 2.75 | 17700 | 1.69 | 3.07 | 19160 | 1.67 | 3.36 | 16570 | 1.45 | 3.35 | 20330 | 1.4 | 4.26 | 17300 | 0.52 | 9.75 | 17700 | 1.71 | 3.03 | 17860 | 0.48 | 10.9 | 11910 | 0.43 | 8.12 | 12100 | 1.52 | 2.33 | 12280 | 0.4 | 9 | 9920 | 0.36 | 8.08 | 17800 | 2.44 | 2.14 | 17800 | 2.44 | 2.14
07/18/23 | Live | CARRIER | AIRQUEST | HORIZONTAL VS HP | Singlezone Ducted, Centrally Ducted | 212986694 |  | HRCU-A-CB | DLCURAH18ABK | Ducted Indoor Units | EA*4X30L17A* | *96MSN0401712A* |  |  |  | 10 | 15.5 | 8.5 | 7.75 | FALSE | FALSE | FALSE |  | 67 | 102 | 103 | TRUE | Integrated | 150 | 1.When the unit power is on/in heating mode,and if the outdoor temperature drops below 3oC for 30 seconds,after running for 25mins, the base pan heater will be actived for 5 minutes. 2. In defrost mode and the outdoor temperature lower 1oC for 10 seconds the base pan heater will be actived and will be 5 mins delay inactive after defrost. | Integrated 24V control allows the system to automatically switch from heating with the heat pump ductless systems to the conventional, electric heat pump, or dual fuel heating system based on a preselected outdoor temperature (when paired with a 24V controlled third party thermostat). | Wi-fi/ Smart communication available when paired with qualifying third party 24V thermostats. | N/A | R410A | USA, Canada | 15480 | 1.73 | 2.62 | 17300 | 1.73 | 2.93 | 18720 | 1.72 | 3.19 | 16310 | 1.45 | 3.3 | 20010 | 1.41 | 4.16 | 17690 | 0.54 | 9.6 | 18100 | 1.77 | 3 | 18260 | 0.5 | 10.7 | 12100 | 0.45 | 7.88 | 12300 | 1.57 | 2.3 | 12480 | 0.42 | 8.71 | 10480 | 0.36 | 8.53 | 18800 | 2.46 | 2.24 | 18800 | 2.46 | 2.24
07/18/23 | Live | CARRIER | AIRQUEST | HORIZONTAL VS HP | Singlezone Ducted, Centrally Ducted | 212986706 |  | HRCU-A-CB | DLCURAH18ABK | Ducted Indoor Units | EN(A,D)4X24L17** | *96MSN0401712A* |  |  |  | 10.5 | 15.2 | 8.5 | 8.05 | FALSE | FALSE | FALSE |  | 66 | 101 | 102 | TRUE | Integrated | 150 | 1.When the unit power is on/in heating mode,and if the outdoor temperature drops below 3oC for 30 seconds,after running for 25mins, the base pan heater will be actived for 5 minutes. 2. In defrost mode and the outdoor temperature lower 1oC for 10 seconds the base pan heater will be actived and will be 5 mins delay inactive after defrost. | Integrated 24V control allows the system to automatically switch from heating with the heat pump ductless systems to the conventional, electric heat pump, or dual fuel heating system based on a preselected outdoor temperature (when paired with a 24V controlled third party thermostat). | Wi-fi/ Smart communication available when paired with qualifying third party 24V thermostats. | N/A | R410A | USA, Canada | 15660 | 1.67 | 2.75 | 17500 | 1.67 | 3.07 | 18940 | 1.66 | 3.34 | 16570 | 1.47 | 3.3 | 20330 | 1.43 | 4.17 | 18280 | 0.53 | 10.11 | 18700 | 1.75 | 3.13 | 18870 | 0.49 | 11.29 | 12300 | 0.44 | 8.19 | 12500 | 1.53 | 2.39 | 12680 | 0.41 | 9.06 | 10700 | 0.36 | 8.71 | 19200 | 2.45 | 2.3 | 19200 | 2.45 | 2.3
07/18/23 | Live | CARRIER | AIRQUEST | HORIZONTAL VS HP | Singlezone Ducted, Centrally Ducted | 212986718 |  | HRCU-A-CB | DLCURAH18ABK | Ducted Indoor Units | EN(A,D)4X30L17** | *96MSN0401712A* |  |  |  | 10.5 | 15.5 | 8.1 | 7.75 | FALSE | FALSE | FALSE |  | 67 | 102 | 103 | TRUE | Integrated | 150 | 1.When the unit power is on/in heating mode,and if the outdoor temperature drops below 3oC for 30 seconds,after running for 25mins, the base pan heater will be actived for 5 minutes. 2. In defrost mode and the outdoor temperature lower 1oC for 10 seconds the base pan heater will be actived and will be 5 mins delay inactive after defrost. | Integrated 24V control allows the system to automatically switch from heating with the heat pump ductless systems to the conventional, electric heat pump, or dual fuel heating system based on a preselected outdoor temperature (when paired with a 24V controlled third party thermostat). | Wi-fi/ Smart communication available when paired with qualifying third party 24V thermostats. | N/A | R410A | USA, Canada | 15570 | 1.66 | 2.75 | 17400 | 1.66 | 3.07 | 18830 | 1.65 | 3.34 | 16400 | 1.45 | 3.31 | 20120 | 1.41 | 4.18 | 17690 | 0.53 | 9.78 | 18100 | 1.76 | 3.01 | 18260 | 0.49 | 10.92 | 12100 | 0.44 | 8.06 | 12300 | 1.55 | 2.33 | 12480 | 0.41 | 8.92 | 10430 | 0.36 | 8.49 | 18700 | 2.45 | 2.24 | 18700 | 2.45 | 2.24
07/18/23 | Live | CARRIER | AIRQUEST | HORIZONTAL VS HP | Singlezone Ducted, Centrally Ducted | 212986980 |  | HRCU-A-CB | DLCURAH18ABK | Ducted Indoor Units | EA*4X19L17A* | *96MSN0601412A* |  |  |  | 10.5 | 16.5 | 8.1 | 7.5 | FALSE | FALSE | FALSE |  | 67 | 99 | 100 | TRUE | Integrated | 150 | 1.When the unit power is on/in heating mode,and if the outdoor temperature drops below 3oC for 30 seconds,after running for 25mins, the base pan heater will be actived for 5 minutes. 2. In defrost mode and the outdoor temperature lower 1oC for 10 seconds the base pan heater will be actived and will be 5 mins delay inactive after defrost. | Integrated 24V control allows the system to automatically switch from heating with the heat pump ductless systems to the conventional, electric heat pump, or dual fuel heating system based on a preselected outdoor temperature (when paired with a 24V controlled third party thermostat). | Wi-fi/ Smart communication available when paired with qualifying third party 24V thermostats. | N/A | R410A | USA, Canada | 15930 | 1.7 | 2.75 | 17800 | 1.7 | 3.07 | 19270 | 1.68 | 3.36 | 16660 | 1.42 | 3.44 | 20440 | 1.38 | 4.34 | 17400 | 0.52 | 9.81 | 17800 | 1.69 | 3.09 | 17960 | 0.47 | 11.2 | 11910 | 0.43 | 8.12 | 12100 | 1.5 | 2.36 | 12280 | 0.4 | 9 | 9980 | 0.36 | 8.12 | 17900 | 2.43 | 2.16 | 17900 | 2.43 | 2.16
07/18/23 | Live | CARRIER | AIRQUEST | HORIZONTAL VS HP | Singlezone Ducted, Centrally Ducted | 212986990 |  | HRCU-A-CB | DLCURAH18ABK | Ducted Indoor Units | EA*4X24L14A* | *96MSN0601412A* |  |  |  | 10.5 | 16 | 8.5 | 8 | FALSE | FALSE | FALSE |  | 67 | 105 | 106 | TRUE | Integrated | 150 | 1.When the unit power is on/in heating mode,and if the outdoor temperature drops below 3oC for 30 seconds,after running for 25mins, the base pan heater will be actived for 5 minutes. 2. In defrost mode and the outdoor temperature lower 1oC for 10 seconds the base pan heater will be actived and will be 5 mins delay inactive after defrost. | Integrated 24V control allows the system to automatically switch from heating with the heat pump ductless systems to the conventional, electric heat pump, or dual fuel heating system based on a preselected outdoor temperature (when paired with a 24V controlled third party thermostat). | Wi-fi/ Smart communication available when paired with qualifying third party 24V thermostats. | N/A | R410A | USA, Canada | 15480 | 1.65 | 2.75 | 17300 | 1.65 | 3.07 | 18720 | 1.64 | 3.35 | 16310 | 1.43 | 3.34 | 20010 | 1.39 | 4.22 | 17790 | 0.54 | 9.66 | 18200 | 1.77 | 3.01 | 18360 | 0.49 | 10.98 | 12100 | 0.44 | 8.06 | 12300 | 1.54 | 2.34 | 12480 | 0.41 | 8.92 | 10820 | 0.36 | 8.81 | 19400 | 2.43 | 2.34 | 19400 | 2.43 | 2.34
07/18/23 | Live | CARRIER | AIRQUEST | HORIZONTAL VS HP | Singlezone Ducted, Centrally Ducted | 212987000 |  | HRCU-A-CB | DLCURAH18ABK | Ducted Indoor Units | EA*4X24L17A* | *96MSN0601412A* |  |  |  | 10.5 | 16 | 8.5 | 8 | FALSE | FALSE | FALSE |  | 67 | 105 | 106 | TRUE | Integrated | 150 | 1.When the unit power is on/in heating mode,and if the outdoor temperature drops below 3oC for 30 seconds,after running for 25mins, the base pan heater will be actived for 5 minutes. 2. In defrost mode and the outdoor temperature lower 1oC for 10 seconds the base pan heater will be actived and will be 5 mins delay inactive after defrost. | Integrated 24V control allows the system to automatically switch from heating with the heat pump ductless systems to the conventional, electric heat pump, or dual fuel heating system based on a preselected outdoor temperature (when paired with a 24V controlled third party thermostat). | Wi-fi/ Smart communication available when paired with qualifying third party 24V thermostats. | N/A | R410A | USA, Canada | 15480 | 1.65 | 2.75 | 17300 | 1.65 | 3.07 | 18720 | 1.64 | 3.35 | 16310 | 1.43 | 3.34 | 20010 | 1.39 | 4.22 | 17790 | 0.54 | 9.66 | 18200 | 1.77 | 3.01 | 18360 | 0.49 | 10.98 | 12100 | 0.44 | 8.06 | 12300 | 1.54 | 2.34 | 12480 | 0.41 | 8.92 | 10820 | 0.36 | 8.81 | 19400 | 2.43 | 2.34 | 19400 | 2.43 | 2.34
07/18/23 | Live | CARRIER | AIRQUEST | HORIZONTAL VS HP | Singlezone Ducted, Centrally Ducted | 212987010 |  | HRCU-A-CB | DLCURAH18ABK | Ducted Indoor Units | EA*4X25L17A* | *96MSN0601412A* |  |  |  | 10.5 | 16.5 | 8.1 | 7.45 | FALSE | FALSE | FALSE |  | 67 | 99 | 100 | TRUE | Integrated | 150 | 1.When the unit power is on/in heating mode,and if the outdoor temperature drops below 3oC for 30 seconds,after running for 25mins, the base pan heater will be actived for 5 minutes. 2. In defrost mode and the outdoor temperature lower 1oC for 10 seconds the base pan heater will be actived and will be 5 mins delay inactive after defrost. | Integrated 24V control allows the system to automatically switch from heating with the heat pump ductless systems to the conventional, electric heat pump, or dual fuel heating system based on a preselected outdoor temperature (when paired with a 24V controlled third party thermostat). | Wi-fi/ Smart communication available when paired with qualifying third party 24V thermostats. | N/A | R410A | USA, Canada | 15930 | 1.7 | 2.75 | 17800 | 1.7 | 3.07 | 19270 | 1.68 | 3.36 | 16660 | 1.42 | 3.44 | 20440 | 1.38 | 4.34 | 17300 | 0.51 | 9.94 | 17700 | 1.68 | 3.09 | 17860 | 0.47 | 11.14 | 11810 | 0.43 | 8.05 | 12000 | 1.49 | 2.36 | 12180 | 0.4 | 8.92 | 9870 | 0.36 | 8.04 | 17700 | 2.42 | 2.14 | 17700 | 2.42 | 2.14
07/18/23 | Live | CARRIER | AIRQUEST | HORIZONTAL VS HP | Singlezone Ducted, Centrally Ducted | 212987020 |  | HRCU-A-CB | DLCURAH18ABK | Ducted Indoor Units | EA*4X30L14A* | *96MSN0601412A* |  |  |  | 10.5 | 16 | 8.5 | 7.75 | FALSE | FALSE | FALSE |  | 67 | 102 | 103 | TRUE | Integrated | 150 | 1.When the unit power is on/in heating mode,and if the outdoor temperature drops below 3oC for 30 seconds,after running for 25mins, the base pan heater will be actived for 5 minutes. 2. In defrost mode and the outdoor temperature lower 1oC for 10 seconds the base pan heater will be actived and will be 5 mins delay inactive after defrost. | Integrated 24V control allows the system to automatically switch from heating with the heat pump ductless systems to the conventional, electric heat pump, or dual fuel heating system based on a preselected outdoor temperature (when paired with a 24V controlled third party thermostat). | Wi-fi/ Smart communication available when paired with qualifying third party 24V thermostats. | N/A | R410A | USA, Canada | 15570 | 1.66 | 2.75 | 17400 | 1.66 | 3.07 | 18830 | 1.65 | 3.34 | 16400 | 1.43 | 3.36 | 20120 | 1.38 | 4.27 | 17590 | 0.54 | 9.55 | 18000 | 1.76 | 3 | 18160 | 0.49 | 10.86 | 12010 | 0.44 | 8 | 12200 | 1.54 | 2.32 | 12380 | 0.41 | 8.85 | 10430 | 0.36 | 8.49 | 18700 | 2.43 | 2.26 | 18700 | 2.43 | 2.26
07/18/23 | Live | CARRIER | AIRQUEST | HORIZONTAL VS HP | Singlezone Ducted, Centrally Ducted | 212987030 |  | HRCU-A-CB | DLCURAH18ABK | Ducted Indoor Units | EA*4X30L17A* | *96MSN0601412A* |  |  |  | 10.5 | 16.5 | 8.5 | 7.8 | FALSE | FALSE | FALSE |  | 67 | 102 | 103 | TRUE | Integrated | 150 | 1.When the unit power is on/in heating mode,and if the outdoor temperature drops below 3oC for 30 seconds,after running for 25mins, the base pan heater will be actived for 5 minutes. 2. In defrost mode and the outdoor temperature lower 1oC for 10 seconds the base pan heater will be actived and will be 5 mins delay inactive after defrost. | Integrated 24V control allows the system to automatically switch from heating with the heat pump ductless systems to the conventional, electric heat pump, or dual fuel heating system based on a preselected outdoor temperature (when paired with a 24V controlled third party thermostat). | Wi-fi/ Smart communication available when paired with qualifying third party 24V thermostats. | N/A | R410A | USA, Canada | 15660 | 1.67 | 2.75 | 17500 | 1.67 | 3.07 | 18940 | 1.66 | 3.34 | 16310 | 1.42 | 3.37 | 20010 | 1.38 | 4.25 | 17690 | 0.53 | 9.78 | 18100 | 1.75 | 3.03 | 18260 | 0.49 | 10.92 | 12010 | 0.44 | 8 | 12200 | 1.53 | 2.34 | 12380 | 0.41 | 8.85 | 10430 | 0.36 | 8.49 | 18700 | 2.43 | 2.26 | 18700 | 2.43 | 2.26
07/18/23 | Live | CARRIER | AIRQUEST | HORIZONTAL VS HP | Singlezone Ducted, Centrally Ducted | 212987040 |  | HRCU-A-CB | DLCURAH18ABK | Ducted Indoor Units | EN(A,D)4X18L14** | *96MSN0601412A* |  |  |  | 10.5 | 16 | 8.5 | 8.15 | FALSE | FALSE | FALSE |  | 67 | 105 | 106 | TRUE | Integrated | 150 | 1.When the unit power is on/in heating mode,and if the outdoor temperature drops below 3oC for 30 seconds,after running for 25mins, the base pan heater will be actived for 5 minutes. 2. In defrost mode and the outdoor temperature lower 1oC for 10 seconds the base pan heater will be actived and will be 5 mins delay inactive after defrost. | Integrated 24V control allows the system to automatically switch from heating with the heat pump ductless systems to the conventional, electric heat pump, or dual fuel heating system based on a preselected outdoor temperature (when paired with a 24V controlled third party thermostat). | Wi-fi/ Smart communication available when paired with qualifying third party 24V thermostats. | N/A | R410A | USA, Canada | 15570 | 1.66 | 2.75 | 17400 | 1.66 | 3.07 | 18830 | 1.65 | 3.34 | 16480 | 1.44 | 3.35 | 20220 | 1.4 | 4.23 | 18180 | 0.54 | 9.87 | 18600 | 1.76 | 3.1 | 18770 | 0.49 | 11.23 | 12300 | 0.44 | 8.19 | 12500 | 1.54 | 2.38 | 12680 | 0.41 | 9.06 | 11040 | 0.36 | 8.99 | 19800 | 2.44 | 2.38 | 19800 | 2.44 | 2.38
07/18/23 | Live | CARRIER | AIRQUEST | HORIZONTAL VS HP | Singlezone Ducted, Centrally Ducted | 212987050 |  | HRCU-A-CB | DLCURAH18ABK | Ducted Indoor Units | EN(A,D)4X24L14** | *96MSN0601412A* |  |  |  | 10.5 | 16 | 8.1 | 8 | FALSE | FALSE | FALSE |  | 67 | 103 | 104 | TRUE | Integrated | 150 | 1.When the unit power is on/in heating mode,and if the outdoor temperature drops below 3oC for 30 seconds,after running for 25mins, the base pan heater will be actived for 5 minutes. 2. In defrost mode and the outdoor temperature lower 1oC for 10 seconds the base pan heater will be actived and will be 5 mins delay inactive after defrost. | Integrated 24V control allows the system to automatically switch from heating with the heat pump ductless systems to the conventional, electric heat pump, or dual fuel heating system based on a preselected outdoor temperature (when paired with a 24V controlled third party thermostat). | Wi-fi/ Smart communication available when paired with qualifying third party 24V thermostats. | N/A | R410A | USA, Canada | 15480 | 1.65 | 2.75 | 17300 | 1.65 | 3.07 | 18720 | 1.64 | 3.35 | 16400 | 1.43 | 3.36 | 20120 | 1.39 | 4.24 | 17890 | 0.53 | 9.89 | 18300 | 1.75 | 3.06 | 18470 | 0.49 | 11.05 | 12100 | 0.43 | 8.25 | 12300 | 1.51 | 2.39 | 12480 | 0.4 | 9.14 | 10700 | 0.36 | 8.71 | 19200 | 2.43 | 2.32 | 19200 | 2.43 | 2.32
07/18/23 | Live | CARRIER | AIRQUEST | HORIZONTAL VS HP | Singlezone Ducted, Centrally Ducted | 212987060 |  | HRCU-A-CB | DLCURAH18ABK | Ducted Indoor Units | EN(A,D)4X24L17** | *96MSN0601412A* |  |  |  | 10.5 | 16 | 8.1 | 8 | FALSE | FALSE | FALSE |  | 67 | 103 | 104 | TRUE | Integrated | 150 | 1.When the unit power is on/in heating mode,and if the outdoor temperature drops below 3oC for 30 seconds,after running for 25mins, the base pan heater will be actived for 5 minutes. 2. In defrost mode and the outdoor temperature lower 1oC for 10 seconds the base pan heater will be actived and will be 5 mins delay inactive after defrost. | Integrated 24V control allows the system to automatically switch from heating with the heat pump ductless systems to the conventional, electric heat pump, or dual fuel heating system based on a preselected outdoor temperature (when paired with a 24V controlled third party thermostat). | Wi-fi/ Smart communication available when paired with qualifying third party 24V thermostats. | N/A | R410A | USA, Canada | 15480 | 1.65 | 2.75 | 17300 | 1.65 | 3.07 | 18720 | 1.64 | 3.35 | 16400 | 1.43 | 3.36 | 20120 | 1.39 | 4.24 | 17890 | 0.53 | 9.89 | 18300 | 1.75 | 3.06 | 18470 | 0.49 | 11.05 | 12100 | 0.43 | 8.25 | 12300 | 1.51 | 2.39 | 12480 | 0.4 | 9.14 | 10700 | 0.36 | 8.71 | 19200 | 2.43 | 2.32 | 19200 | 2.43 | 2.32
07/18/23 | Live | CARRIER | AIRQUEST | HORIZONTAL VS HP | Singlezone Ducted, Centrally Ducted | 212987070 |  | HRCU-A-CB | DLCURAH18ABK | Ducted Indoor Units | EN(A,D)4X30L14** | *96MSN0601412A* |  |  |  | 11 | 16 | 8.1 | 7.75 | FALSE | FALSE | FALSE |  | 67 | 102 | 103 | TRUE | Integrated | 150 | 1.When the unit power is on/in heating mode,and if the outdoor temperature drops below 3oC for 30 seconds,after running for 25mins, the base pan heater will be actived for 5 minutes. 2. In defrost mode and the outdoor temperature lower 1oC for 10 seconds the base pan heater will be actived and will be 5 mins delay inactive after defrost. | Integrated 24V control allows the system to automatically switch from heating with the heat pump ductless systems to the conventional, electric heat pump, or dual fuel heating system based on a preselected outdoor temperature (when paired with a 24V controlled third party thermostat). | Wi-fi/ Smart communication available when paired with qualifying third party 24V thermostats. | N/A | R410A | USA, Canada | 15660 | 1.59 | 2.89 | 17500 | 1.59 | 3.23 | 18940 | 1.58 | 3.51 | 16480 | 1.42 | 3.4 | 20220 | 1.38 | 4.29 | 17590 | 0.53 | 9.73 | 18000 | 1.74 | 3.03 | 18160 | 0.49 | 10.86 | 12010 | 0.44 | 8 | 12200 | 1.53 | 2.34 | 12380 | 0.41 | 8.85 | 10370 | 0.36 | 8.44 | 18600 | 2.43 | 2.24 | 18600 | 2.43 | 2.24
07/18/23 | Live | CARRIER | AIRQUEST | HORIZONTAL VS HP | Singlezone Ducted, Centrally Ducted | 212987080 |  | HRCU-A-CB | DLCURAH18ABK | Ducted Indoor Units | EN(A,D)4X30L17** | *96MSN0601412A* |  |  |  | 11 | 16 | 8.1 | 7.75 | FALSE | FALSE | FALSE |  | 67 | 102 | 103 | TRUE | Integrated | 150 | 1.When the unit power is on/in heating mode,and if the outdoor temperature drops below 3oC for 30 seconds,after running for 25mins, the base pan heater will be actived for 5 minutes. 2. In defrost mode and the outdoor temperature lower 1oC for 10 seconds the base pan heater will be actived and will be 5 mins delay inactive after defrost. | Integrated 24V control allows the system to automatically switch from heating with the heat pump ductless systems to the conventional, electric heat pump, or dual fuel heating system based on a preselected outdoor temperature (when paired with a 24V controlled third party thermostat). | Wi-fi/ Smart communication available when paired with qualifying third party 24V thermostats. | N/A | R410A | USA, Canada | 15660 | 1.59 | 2.89 | 17500 | 1.59 | 3.23 | 18940 | 1.58 | 3.51 | 16480 | 1.42 | 3.4 | 20220 | 1.38 | 4.29 | 17590 | 0.53 | 9.73 | 18000 | 1.74 | 3.03 | 18160 | 0.49 | 10.86 | 12010 | 0.44 | 8 | 12200 | 1.53 | 2.34 | 12380 | 0.41 | 8.85 | 10370 | 0.36 | 8.44 | 18600 | 2.43 | 2.24 | 18600 | 2.43 | 2.24
07/18/23 | Live | CARRIER | AIRQUEST | HORIZONTAL VS HP | Singlezone Ducted, Centrally Ducted | 212987498 |  | HRCU-A-CB | DLCURAH18ABK | Ducted Indoor Units | EA*4X19L17A* | *96MSN0801716A* |  |  |  | 11 | 16.5 | 8.5 | 7.55 | FALSE | FALSE | FALSE |  | 67 | 96 | 97 | TRUE | Integrated | 150 | 1.When the unit power is on/in heating mode,and if the outdoor temperature drops below 3oC for 30 seconds,after running for 25mins, the base pan heater will be actived for 5 minutes. 2. In defrost mode and the outdoor temperature lower 1oC for 10 seconds the base pan heater will be actived and will be 5 mins delay inactive after defrost. | Integrated 24V control allows the system to automatically switch from heating with the heat pump ductless systems to the conventional, electric heat pump, or dual fuel heating system based on a preselected outdoor temperature (when paired with a 24V controlled third party thermostat). | Wi-fi/ Smart communication available when paired with qualifying third party 24V thermostats. | N/A | R410A | USA, Canada | 16290 | 1.66 | 2.88 | 18200 | 1.65 | 3.23 | 19700 | 1.64 | 3.52 | 17000 | 1.43 | 3.48 | 20860 | 1.38 | 4.43 | 17690 | 0.5 | 10.37 | 18100 | 1.65 | 3.21 | 18260 | 0.46 | 11.63 | 12100 | 0.43 | 8.25 | 12300 | 1.49 | 2.42 | 12480 | 0.4 | 9.14 | 9870 | 0.36 | 8.04 | 17700 | 2.42 | 2.14 | 17700 | 2.42 | 2.14
07/18/23 | Live | CARRIER | AIRQUEST | HORIZONTAL VS HP | Singlezone Ducted, Centrally Ducted | 212987510 |  | HRCU-A-CB | DLCURAH18ABK | Ducted Indoor Units | EA*4X24L17A* | *96MSN0801716A* |  |  |  | 10.5 | 16 | 8.5 | 8.1 | FALSE | FALSE | FALSE |  | 67 | 103 | 104 | TRUE | Integrated | 150 | 1.When the unit power is on/in heating mode,and if the outdoor temperature drops below 3oC for 30 seconds,after running for 25mins, the base pan heater will be actived for 5 minutes. 2. In defrost mode and the outdoor temperature lower 1oC for 10 seconds the base pan heater will be actived and will be 5 mins delay inactive after defrost. | Integrated 24V control allows the system to automatically switch from heating with the heat pump ductless systems to the conventional, electric heat pump, or dual fuel heating system based on a preselected outdoor temperature (when paired with a 24V controlled third party thermostat). | Wi-fi/ Smart communication available when paired with qualifying third party 24V thermostats. | N/A | R410A | USA, Canada | 15840 | 1.69 | 2.75 | 17700 | 1.69 | 3.07 | 19160 | 1.67 | 3.36 | 16740 | 1.44 | 3.41 | 20540 | 1.4 | 4.3 | 18180 | 0.53 | 10.05 | 18600 | 1.73 | 3.15 | 18770 | 0.48 | 11.46 | 12300 | 0.44 | 8.19 | 12500 | 1.53 | 2.39 | 12680 | 0.41 | 9.06 | 10820 | 0.36 | 8.81 | 19400 | 2.45 | 2.32 | 19400 | 2.45 | 2.32
07/18/23 | Live | CARRIER | AIRQUEST | HORIZONTAL VS HP | Singlezone Ducted, Centrally Ducted | 212987522 |  | HRCU-A-CB | DLCURAH18ABK | Ducted Indoor Units | EA*4X25L17A* | *96MSN0801716A* |  |  |  | 11 | 16.5 | 8.5 | 7.5 | FALSE | FALSE | FALSE |  | 67 | 96 | 97 | TRUE | Integrated | 150 | 1.When the unit power is on/in heating mode,and if the outdoor temperature drops below 3oC for 30 seconds,after running for 25mins, the base pan heater will be actived for 5 minutes. 2. In defrost mode and the outdoor temperature lower 1oC for 10 seconds the base pan heater will be actived and will be 5 mins delay inactive after defrost. | Integrated 24V control allows the system to automatically switch from heating with the heat pump ductless systems to the conventional, electric heat pump, or dual fuel heating system based on a preselected outdoor temperature (when paired with a 24V controlled third party thermostat). | Wi-fi/ Smart communication available when paired with qualifying third party 24V thermostats. | N/A | R410A | USA, Canada | 16290 | 1.66 | 2.88 | 18200 | 1.65 | 3.23 | 19700 | 1.64 | 3.52 | 17090 | 1.43 | 3.5 | 20970 | 1.39 | 4.42 | 17690 | 0.5 | 10.37 | 18100 | 1.65 | 3.21 | 18260 | 0.46 | 11.63 | 12010 | 0.42 | 8.38 | 12200 | 1.47 | 2.43 | 12380 | 0.39 | 9.3 | 9810 | 0.35 | 8.21 | 17600 | 2.41 | 2.14 | 17600 | 2.41 | 2.14
07/18/23 | Live | CARRIER | AIRQUEST | HORIZONTAL VS HP | Singlezone Ducted, Centrally Ducted | 212987534 |  | HRCU-A-CB | DLCURAH18ABK | Ducted Indoor Units | EA*4X30L17A* | *96MSN0801716A* |  |  |  | 10.5 | 16 | 8.1 | 7.6 | FALSE | FALSE | FALSE |  | 68 | 103 | 103 | TRUE | Integrated | 150 | 1.When the unit power is on/in heating mode,and if the outdoor temperature drops below 3oC for 30 seconds,after running for 25mins, the base pan heater will be actived for 5 minutes. 2. In defrost mode and the outdoor temperature lower 1oC for 10 seconds the base pan heater will be actived and will be 5 mins delay inactive after defrost. | Integrated 24V control allows the system to automatically switch from heating with the heat pump ductless systems to the conventional, electric heat pump, or dual fuel heating system based on a preselected outdoor temperature (when paired with a 24V controlled third party thermostat). | Wi-fi/ Smart communication available when paired with qualifying third party 24V thermostats. | N/A | R410A | USA, Canada | 15480 | 1.65 | 2.75 | 17300 | 1.65 | 3.07 | 18720 | 1.64 | 3.35 | 16050 | 1.41 | 3.34 | 19690 | 1.37 | 4.21 | 17200 | 0.53 | 9.51 | 17600 | 1.74 | 2.96 | 17760 | 0.49 | 10.62 | 11910 | 0.44 | 7.93 | 12100 | 1.54 | 2.3 | 12280 | 0.41 | 8.78 | 10200 | 0.36 | 8.3 | 18300 | 2.44 | 2.2 | 18300 | 2.44 | 2.2
07/18/23 | Live | CARRIER | AIRQUEST | HORIZONTAL VS HP | Singlezone Ducted, Centrally Ducted | 212987546 |  | HRCU-A-CB | DLCURAH18ABK | Ducted Indoor Units | EN(A,D)4X24L17** | *96MSN0801716A* |  |  |  | 11 | 16 | 8.5 | 8.05 | FALSE | FALSE | FALSE |  | 67 | 101 | 102 | TRUE | Integrated | 150 | 1.When the unit power is on/in heating mode,and if the outdoor temperature drops below 3oC for 30 seconds,after running for 25mins, the base pan heater will be actived for 5 minutes. 2. In defrost mode and the outdoor temperature lower 1oC for 10 seconds the base pan heater will be actived and will be 5 mins delay inactive after defrost. | Integrated 24V control allows the system to automatically switch from heating with the heat pump ductless systems to the conventional, electric heat pump, or dual fuel heating system based on a preselected outdoor temperature (when paired with a 24V controlled third party thermostat). | Wi-fi/ Smart communication available when paired with qualifying third party 24V thermostats. | N/A | R410A | USA, Canada | 15750 | 1.6 | 2.88 | 17600 | 1.6 | 3.22 | 19050 | 1.59 | 3.51 | 16660 | 1.44 | 3.39 | 20440 | 1.4 | 4.28 | 18180 | 0.52 | 10.25 | 18600 | 1.71 | 3.19 | 18770 | 0.48 | 11.46 | 12300 | 0.43 | 8.38 | 12500 | 1.51 | 2.43 | 12680 | 0.4 | 9.29 | 10650 | 0.36 | 8.67 | 19100 | 2.43 | 2.3 | 19100 | 2.43 | 2.3
07/18/23 | Live | CARRIER | AIRQUEST | HORIZONTAL VS HP | Singlezone Ducted, Centrally Ducted | 212987558 |  | HRCU-A-CB | DLCURAH18ABK | Ducted Indoor Units | EN(A,D)4X30L17** | *96MSN0801716A* |  |  |  | 11 | 16 | 8.1 | 7.7 | FALSE | FALSE | FALSE |  | 68 | 102 | 103 | TRUE | Integrated | 150 | 1.When the unit power is on/in heating mode,and if the outdoor temperature drops below 3oC for 30 seconds,after running for 25mins, the base pan heater will be actived for 5 minutes. 2. In defrost mode and the outdoor temperature lower 1oC for 10 seconds the base pan heater will be actived and will be 5 mins delay inactive after defrost. | Integrated 24V control allows the system to automatically switch from heating with the heat pump ductless systems to the conventional, electric heat pump, or dual fuel heating system based on a preselected outdoor temperature (when paired with a 24V controlled third party thermostat). | Wi-fi/ Smart communication available when paired with qualifying third party 24V thermostats. | N/A | R410A | USA, Canada | 15570 | 1.58 | 2.89 | 17400 | 1.58 | 3.23 | 18830 | 1.57 | 3.51 | 16310 | 1.42 | 3.37 | 20010 | 1.38 | 4.25 | 17490 | 0.53 | 9.67 | 17900 | 1.75 | 3 | 18060 | 0.49 | 10.8 | 12010 | 0.44 | 8 | 12200 | 1.54 | 2.32 | 12380 | 0.41 | 8.85 | 10370 | 0.36 | 8.44 | 18600 | 2.43 | 2.24 | 18600 | 2.43 | 2.24
07/18/23 | Live | CARRIER | AIRQUEST | HORIZONTAL VS HP | Singlezone Ducted, Centrally Ducted | 212988772 |  | HRCU-A-CB | DLCURAH18ABK | Ducted Indoor Units | EA*4X19L17A* | *95MSU0401712A* |  |  |  | 10.5 | 16.5 | 8.1 | 7.5 | FALSE | FALSE | FALSE |  | 68 | 100 | 101 | TRUE | Integrated | 150 | 1.When the unit power is on/in heating mode,and if the outdoor temperature drops below 3oC for 30 seconds,after running for 25mins, the base pan heater will be actived for 5 minutes. 2. In defrost mode and the outdoor temperature lower 1oC for 10 seconds the base pan heater will be actived and will be 5 mins delay inactive after defrost. | Integrated 24V control allows the system to automatically switch from heating with the heat pump ductless systems to the conventional, electric heat pump, or dual fuel heating system based on a preselected outdoor temperature (when paired with a 24V controlled third party thermostat). | Wi-fi/ Smart communication available when paired with qualifying third party 24V thermostats. | N/A | R410A | USA, Canada | 15840 | 1.69 | 2.75 | 17700 | 1.69 | 3.07 | 19160 | 1.67 | 3.36 | 16570 | 1.43 | 3.4 | 20330 | 1.38 | 4.32 | 17300 | 0.52 | 9.75 | 17700 | 1.71 | 3.03 | 17860 | 0.48 | 10.9 | 11910 | 0.43 | 8.12 | 12100 | 1.52 | 2.33 | 12280 | 0.4 | 9 | 9980 | 0.36 | 8.12 | 17900 | 2.43 | 2.16 | 17900 | 2.43 | 2.16
07/18/23 | Live | CARRIER | AIRQUEST | HORIZONTAL VS HP | Singlezone Ducted, Centrally Ducted | 212988784 |  | HRCU-A-CB | DLCURAH18ABK | Ducted Indoor Units | EA*4X24L17A* | *95MSU0401712A* |  |  |  | 10.5 | 16 | 8.5 | 8 | FALSE | FALSE | FALSE |  | 67 | 105 | 106 | TRUE | Integrated | 150 | 1.When the unit power is on/in heating mode,and if the outdoor temperature drops below 3oC for 30 seconds,after running for 25mins, the base pan heater will be actived for 5 minutes. 2. In defrost mode and the outdoor temperature lower 1oC for 10 seconds the base pan heater will be actived and will be 5 mins delay inactive after defrost. | Integrated 24V control allows the system to automatically switch from heating with the heat pump ductless systems to the conventional, electric heat pump, or dual fuel heating system based on a preselected outdoor temperature (when paired with a 24V controlled third party thermostat). | Wi-fi/ Smart communication available when paired with qualifying third party 24V thermostats. | N/A | R410A | USA, Canada | 15390 | 1.64 | 2.75 | 17200 | 1.64 | 3.07 | 18620 | 1.63 | 3.35 | 16220 | 1.43 | 3.32 | 19910 | 1.39 | 4.2 | 17790 | 0.54 | 9.66 | 18200 | 1.78 | 3 | 18360 | 0.5 | 10.76 | 12100 | 0.44 | 8.06 | 12300 | 1.55 | 2.33 | 12480 | 0.41 | 8.92 | 10820 | 0.36 | 8.81 | 19400 | 2.43 | 2.34 | 19400 | 2.43 | 2.34
07/18/23 | Live | CARRIER | AIRQUEST | HORIZONTAL VS HP | Singlezone Ducted, Centrally Ducted | 212988796 |  | HRCU-A-CB | DLCURAH18ABK | Ducted Indoor Units | EA*4X25L17A* | *95MSU0401712A* |  |  |  | 10.5 | 16.5 | 8.1 | 7.45 | FALSE | FALSE | FALSE |  | 67 | 99 | 100 | TRUE | Integrated | 150 | 1.When the unit power is on/in heating mode,and if the outdoor temperature drops below 3oC for 30 seconds,after running for 25mins, the base pan heater will be actived for 5 minutes. 2. In defrost mode and the outdoor temperature lower 1oC for 10 seconds the base pan heater will be actived and will be 5 mins delay inactive after defrost. | Integrated 24V control allows the system to automatically switch from heating with the heat pump ductless systems to the conventional, electric heat pump, or dual fuel heating system based on a preselected outdoor temperature (when paired with a 24V controlled third party thermostat). | Wi-fi/ Smart communication available when paired with qualifying third party 24V thermostats. | N/A | R410A | USA, Canada | 15840 | 1.69 | 2.75 | 17700 | 1.69 | 3.07 | 19160 | 1.67 | 3.36 | 16570 | 1.42 | 3.42 | 20330 | 1.38 | 4.32 | 17300 | 0.52 | 9.75 | 17700 | 1.7 | 3.05 | 17860 | 0.48 | 10.9 | 11810 | 0.43 | 8.05 | 12000 | 1.5 | 2.34 | 12180 | 0.4 | 8.92 | 9920 | 0.36 | 8.08 | 17800 | 2.44 | 2.14 | 17800 | 2.44 | 2.14
07/18/23 | Live | CARRIER | AIRQUEST | HORIZONTAL VS HP | Singlezone Ducted, Centrally Ducted | 212988808 |  | HRCU-A-CB | DLCURAH18ABK | Ducted Indoor Units | EA*4X30L17A* | *95MSU0401712A* |  |  |  | 10.5 | 16 | 8.5 | 7.75 | FALSE | FALSE | FALSE |  | 67 | 103 | 104 | TRUE | Integrated | 150 | 1.When the unit power is on/in heating mode,and if the outdoor temperature drops below 3oC for 30 seconds,after running for 25mins, the base pan heater will be actived for 5 minutes. 2. In defrost mode and the outdoor temperature lower 1oC for 10 seconds the base pan heater will be actived and will be 5 mins delay inactive after defrost. | Integrated 24V control allows the system to automatically switch from heating with the heat pump ductless systems to the conventional, electric heat pump, or dual fuel heating system based on a preselected outdoor temperature (when paired with a 24V controlled third party thermostat). | Wi-fi/ Smart communication available when paired with qualifying third party 24V thermostats. | N/A | R410A | USA, Canada | 15570 | 1.66 | 2.75 | 17400 | 1.66 | 3.07 | 18830 | 1.65 | 3.34 | 16400 | 1.43 | 3.36 | 20120 | 1.39 | 4.24 | 17590 | 0.54 | 9.55 | 18000 | 1.76 | 3 | 18160 | 0.49 | 10.86 | 12010 | 0.44 | 8 | 12200 | 1.54 | 2.32 | 12380 | 0.41 | 8.85 | 10480 | 0.36 | 8.53 | 18800 | 2.44 | 2.26 | 18800 | 2.44 | 2.26
07/18/23 | Live | CARRIER | AIRQUEST | HORIZONTAL VS HP | Singlezone Ducted, Centrally Ducted | 212988820 |  | HRCU-A-CB | DLCURAH18ABK | Ducted Indoor Units | EN(A,D)4X24L17** | *95MSU0401712A* |  |  |  | 10.5 | 16 | 8.5 | 8.05 | FALSE | FALSE | FALSE |  | 66 | 101 | 102 | TRUE | Integrated | 150 | 1.When the unit power is on/in heating mode,and if the outdoor temperature drops below 3oC for 30 seconds,after running for 25mins, the base pan heater will be actived for 5 minutes. 2. In defrost mode and the outdoor temperature lower 1oC for 10 seconds the base pan heater will be actived and will be 5 mins delay inactive after defrost. | Integrated 24V control allows the system to automatically switch from heating with the heat pump ductless systems to the conventional, electric heat pump, or dual fuel heating system based on a preselected outdoor temperature (when paired with a 24V controlled third party thermostat). | Wi-fi/ Smart communication available when paired with qualifying third party 24V thermostats. | N/A | R410A | USA, Canada | 15750 | 1.68 | 2.75 | 17600 | 1.68 | 3.07 | 19050 | 1.67 | 3.34 | 16740 | 1.46 | 3.36 | 20540 | 1.41 | 4.27 | 18280 | 0.52 | 10.3 | 18700 | 1.72 | 3.19 | 18870 | 0.48 | 11.52 | 12300 | 0.43 | 8.38 | 12500 | 1.51 | 2.43 | 12680 | 0.4 | 9.29 | 10650 | 0.36 | 8.67 | 19100 | 2.43 | 2.3 | 19100 | 2.43 | 2.3
07/18/23 | Live | CARRIER | AIRQUEST | HORIZONTAL VS HP | Singlezone Ducted, Centrally Ducted | 212988832 |  | HRCU-A-CB | DLCURAH18ABK | Ducted Indoor Units | EN(A,D)4X30L17** | *95MSU0401712A* |  |  |  | 11 | 16 | 8.1 | 7.75 | FALSE | FALSE | FALSE |  | 67 | 102 | 103 | TRUE | Integrated | 150 | 1.When the unit power is on/in heating mode,and if the outdoor temperature drops below 3oC for 30 seconds,after running for 25mins, the base pan heater will be actived for 5 minutes. 2. In defrost mode and the outdoor temperature lower 1oC for 10 seconds the base pan heater will be actived and will be 5 mins delay inactive after defrost. | Integrated 24V control allows the system to automatically switch from heating with the heat pump ductless systems to the conventional, electric heat pump, or dual fuel heating system based on a preselected outdoor temperature (when paired with a 24V controlled third party thermostat). | Wi-fi/ Smart communication available when paired with qualifying third party 24V thermostats. | N/A | R410A | USA, Canada | 15660 | 1.59 | 2.89 | 17500 | 1.59 | 3.23 | 18940 | 1.58 | 3.51 | 16400 | 1.43 | 3.36 | 20120 | 1.38 | 4.27 | 17590 | 0.53 | 9.73 | 18000 | 1.75 | 3.01 | 18160 | 0.49 | 10.86 | 12010 | 0.44 | 8 | 12200 | 1.53 | 2.34 | 12380 | 0.41 | 8.85 | 10430 | 0.36 | 8.49 | 18700 | 2.45 | 2.24 | 18700 | 2.45 | 2.24
07/18/23 | Live | CARRIER | AIRQUEST | HORIZONTAL VS HP | Singlezone Ducted, Centrally Ducted | 212989264 |  | HRCU-A-CB | DLCURAH18ABK | Ducted Indoor Units | EA*4X19L17A* | *95MSU0601716A* |  |  |  | 10.5 | 16.5 | 8.1 | 7.5 | FALSE | FALSE | FALSE |  | 67 | 99 | 100 | TRUE | Integrated | 150 | 1.When the unit power is on/in heating mode,and if the outdoor temperature drops below 3oC for 30 seconds,after running for 25mins, the base pan heater will be actived for 5 minutes. 2. In defrost mode and the outdoor temperature lower 1oC for 10 seconds the base pan heater will be actived and will be 5 mins delay inactive after defrost. | Integrated 24V control allows the system to automatically switch from heating with the heat pump ductless systems to the conventional, electric heat pump, or dual fuel heating system based on a preselected outdoor temperature (when paired with a 24V controlled third party thermostat). | Wi-fi/ Smart communication available when paired with qualifying third party 24V thermostats. | N/A | R410A | USA, Canada | 15930 | 1.7 | 2.75 | 17800 | 1.7 | 3.07 | 19270 | 1.68 | 3.36 | 16740 | 1.42 | 3.45 | 20540 | 1.38 | 4.36 | 17400 | 0.52 | 9.81 | 17800 | 1.69 | 3.09 | 17960 | 0.47 | 11.2 | 11910 | 0.43 | 8.12 | 12100 | 1.5 | 2.36 | 12280 | 0.4 | 9 | 9980 | 0.36 | 8.12 | 17900 | 2.43 | 2.16 | 17900 | 2.43 | 2.16
07/18/23 | Live | CARRIER | AIRQUEST | HORIZONTAL VS HP | Singlezone Ducted, Centrally Ducted | 212989276 |  | HRCU-A-CB | DLCURAH18ABK | Ducted Indoor Units | EA*4X24L17A* | *95MSU0601716A* |  |  |  | 10.5 | 16.5 | 8.5 | 8 | FALSE | FALSE | FALSE |  | 67 | 105 | 106 | TRUE | Integrated | 150 | 1.When the unit power is on/in heating mode,and if the outdoor temperature drops below 3oC for 30 seconds,after running for 25mins, the base pan heater will be actived for 5 minutes. 2. In defrost mode and the outdoor temperature lower 1oC for 10 seconds the base pan heater will be actived and will be 5 mins delay inactive after defrost. | Integrated 24V control allows the system to automatically switch from heating with the heat pump ductless systems to the conventional, electric heat pump, or dual fuel heating system based on a preselected outdoor temperature (when paired with a 24V controlled third party thermostat). | Wi-fi/ Smart communication available when paired with qualifying third party 24V thermostats. | N/A | R410A | USA, Canada | 15480 | 1.65 | 2.75 | 17300 | 1.65 | 3.07 | 18720 | 1.64 | 3.35 | 16310 | 1.43 | 3.34 | 20010 | 1.39 | 4.22 | 17790 | 0.54 | 9.66 | 18200 | 1.77 | 3.01 | 18360 | 0.49 | 10.98 | 12100 | 0.44 | 8.06 | 12300 | 1.54 | 2.34 | 12480 | 0.41 | 8.92 | 10820 | 0.36 | 8.81 | 19400 | 2.43 | 2.34 | 19400 | 2.43 | 2.34
07/18/23 | Live | CARRIER | AIRQUEST | HORIZONTAL VS HP | Singlezone Ducted, Centrally Ducted | 212989288 |  | HRCU-A-CB | DLCURAH18ABK | Ducted Indoor Units | EA*4X25L17A* | *95MSU0601716A* |  |  |  | 10.5 | 16.5 | 8.1 | 7.45 | FALSE | FALSE | FALSE |  | 67 | 99 | 100 | TRUE | Integrated | 150 | 1.When the unit power is on/in heating mode,and if the outdoor temperature drops below 3oC for 30 seconds,after running for 25mins, the base pan heater will be actived for 5 minutes. 2. In defrost mode and the outdoor temperature lower 1oC for 10 seconds the base pan heater will be actived and will be 5 mins delay inactive after defrost. | Integrated 24V control allows the system to automatically switch from heating with the heat pump ductless systems to the conventional, electric heat pump, or dual fuel heating system based on a preselected outdoor temperature (when paired with a 24V controlled third party thermostat). | Wi-fi/ Smart communication available when paired with qualifying third party 24V thermostats. | N/A | R410A | USA, Canada | 15930 | 1.7 | 2.75 | 17800 | 1.7 | 3.07 | 19270 | 1.68 | 3.36 | 16660 | 1.42 | 3.44 | 20440 | 1.38 | 4.34 | 17300 | 0.51 | 9.94 | 17700 | 1.68 | 3.09 | 17860 | 0.47 | 11.14 | 11810 | 0.43 | 8.05 | 12000 | 1.49 | 2.36 | 12180 | 0.4 | 8.92 | 9870 | 0.36 | 8.04 | 17700 | 2.42 | 2.14 | 17700 | 2.42 | 2.14
07/18/23 | Live | CARRIER | AIRQUEST | HORIZONTAL VS HP | Singlezone Ducted, Centrally Ducted | 212989300 |  | HRCU-A-CB | DLCURAH18ABK | Ducted Indoor Units | EA*4X30L17A* | *95MSU0601716A* |  |  |  | 10.5 | 16.5 | 8.5 | 7.8 | FALSE | FALSE | FALSE |  | 67 | 102 | 103 | TRUE | Integrated | 150 | 1.When the unit power is on/in heating mode,and if the outdoor temperature drops below 3oC for 30 seconds,after running for 25mins, the base pan heater will be actived for 5 minutes. 2. In defrost mode and the outdoor temperature lower 1oC for 10 seconds the base pan heater will be actived and will be 5 mins delay inactive after defrost. | Integrated 24V control allows the system to automatically switch from heating with the heat pump ductless systems to the conventional, electric heat pump, or dual fuel heating system based on a preselected outdoor temperature (when paired with a 24V controlled third party thermostat). | Wi-fi/ Smart communication available when paired with qualifying third party 24V thermostats. | N/A | R410A | USA, Canada | 15660 | 1.67 | 2.75 | 17500 | 1.67 | 3.07 | 18940 | 1.66 | 3.34 | 16310 | 1.42 | 3.37 | 20010 | 1.38 | 4.25 | 17690 | 0.53 | 9.78 | 18100 | 1.75 | 3.03 | 18260 | 0.49 | 10.92 | 12010 | 0.44 | 8 | 12200 | 1.53 | 2.34 | 12380 | 0.41 | 8.85 | 10430 | 0.36 | 8.49 | 18700 | 2.43 | 2.26 | 18700 | 2.43 | 2.26
07/18/23 | Live | CARRIER | AIRQUEST | HORIZONTAL VS HP | Singlezone Ducted, Centrally Ducted | 212989312 |  | HRCU-A-CB | DLCURAH18ABK | Ducted Indoor Units | EN(A,D)4X24L17** | *95MSU0601716A* |  |  |  | 10.5 | 16 | 8.1 | 8 | FALSE | FALSE | FALSE |  | 67 | 103 | 104 | TRUE | Integrated | 150 | 1.When the unit power is on/in heating mode,and if the outdoor temperature drops below 3oC for 30 seconds,after running for 25mins, the base pan heater will be actived for 5 minutes. 2. In defrost mode and the outdoor temperature lower 1oC for 10 seconds the base pan heater will be actived and will be 5 mins delay inactive after defrost. | Integrated 24V control allows the system to automatically switch from heating with the heat pump ductless systems to the conventional, electric heat pump, or dual fuel heating system based on a preselected outdoor temperature (when paired with a 24V controlled third party thermostat). | Wi-fi/ Smart communication available when paired with qualifying third party 24V thermostats. | N/A | R410A | USA, Canada | 15480 | 1.65 | 2.75 | 17300 | 1.65 | 3.07 | 18720 | 1.64 | 3.35 | 16400 | 1.44 | 3.34 | 20120 | 1.39 | 4.24 | 17890 | 0.54 | 9.71 | 18300 | 1.76 | 3.05 | 18470 | 0.49 | 11.05 | 12100 | 0.44 | 8.06 | 12300 | 1.53 | 2.36 | 12480 | 0.41 | 8.92 | 10700 | 0.36 | 8.71 | 19200 | 2.43 | 2.32 | 19200 | 2.43 | 2.32
07/18/23 | Live | CARRIER | AIRQUEST | HORIZONTAL VS HP | Singlezone Ducted, Centrally Ducted | 212989324 |  | HRCU-A-CB | DLCURAH18ABK | Ducted Indoor Units | EN(A,D)4X30L17** | *95MSU0601716A* |  |  |  | 11 | 16.5 | 8.1 | 7.75 | FALSE | FALSE | FALSE |  | 67 | 102 | 103 | TRUE | Integrated | 150 | 1.When the unit power is on/in heating mode,and if the outdoor temperature drops below 3oC for 30 seconds,after running for 25mins, the base pan heater will be actived for 5 minutes. 2. In defrost mode and the outdoor temperature lower 1oC for 10 seconds the base pan heater will be actived and will be 5 mins delay inactive after defrost. | Integrated 24V control allows the system to automatically switch from heating with the heat pump ductless systems to the conventional, electric heat pump, or dual fuel heating system based on a preselected outdoor temperature (when paired with a 24V controlled third party thermostat). | Wi-fi/ Smart communication available when paired with qualifying third party 24V thermostats. | N/A | R410A | USA, Canada | 15750 | 1.6 | 2.88 | 17600 | 1.6 | 3.22 | 19050 | 1.59 | 3.51 | 16480 | 1.42 | 3.4 | 20220 | 1.38 | 4.29 | 17690 | 0.53 | 9.78 | 18100 | 1.73 | 3.07 | 18260 | 0.49 | 10.92 | 12010 | 0.43 | 8.19 | 12200 | 1.52 | 2.35 | 12380 | 0.4 | 9.07 | 10430 | 0.36 | 8.49 | 18700 | 2.45 | 2.24 | 18700 | 2.45 | 2.24
07/18/23 | Live | CARRIER | AIRQUEST | HORIZONTAL VS HP | Singlezone Ducted, Centrally Ducted | 213076386 |  | HRCU-A-CB | DLCURAH18ABK | Ducted Indoor Units | EA*4X24L17A* | *96VTN0601716B* |  |  |  | 10.5 | 16 | 8.5 | 8.05 | FALSE | FALSE | FALSE |  | 67 | 105 | 105 | TRUE | Integrated | 150 | 1.When the unit power is on/in heating mode,and if the outdoor temperature drops below 3oC for 30 seconds,after running for 25mins, the base pan heater will be actived for 5 minutes. 2. In defrost mode and the outdoor temperature lower 1oC for 10 seconds the base pan heater will be actived and will be 5 mins delay inactive after defrost. | Integrated 24V control allows the system to automatically switch from heating with the heat pump ductless systems to the conventional, electric heat pump, or dual fuel heating system based on a preselected outdoor temperature (when paired with a 24V controlled third party thermostat). | Wi-fi/ Smart communication available when paired with qualifying third party 24V thermostats. | N/A | R410A | USA, Canada | 15570 | 1.66 | 2.75 | 17400 | 1.66 | 3.07 | 18830 | 1.65 | 3.34 | 16480 | 1.43 | 3.38 | 20220 | 1.39 | 4.26 | 17980 | 0.54 | 9.76 | 18400 | 1.76 | 3.06 | 18570 | 0.49 | 11.11 | 12200 | 0.44 | 8.13 | 12400 | 1.54 | 2.36 | 12580 | 0.41 | 8.99 | 10870 | 0.36 | 8.85 | 19500 | 2.44 | 2.34 | 19500 | 2.44 | 2.34
07/18/23 | Live | CARRIER | AIRQUEST | HORIZONTAL VS HP | Singlezone Ducted, Centrally Ducted | 212989588 |  | HRCU-A-CB | DLCURAH30ABK | Ducted Indoor Units | EN(A,D,W)4X42L21** | *95MSU0802120A* |  |  |  | 9 | 15 | 8 | 7.25 | FALSE | FALSE | FALSE |  | 69 | 80 | 80 | TRUE | Integrated | 150 | 1.When the unit power is on/in heating mode,and if the outdoor temperature drops below 3oC for 30 seconds,after running for 25mins, the base pan heater will be actived for 5 minutes. 2. In defrost mode and the outdoor temperature lower 1oC for 10 seconds the base pan heater will be actived and will be 5 mins delay inactive after defrost. | Integrated 24V control allows the system to automatically switch from heating with the heat pump ductless systems to the conventional, electric heat pump, or dual fuel heating system based on a preselected outdoor temperature (when paired with a 24V controlled third party thermostat). | Wi-fi/ Smart communication available when paired with qualifying third party 24V thermostats. | N/A | R410A | USA, Canada | 25480 | 3.28 | 2.28 | 29800 | 3.31 | 2.64 | 32560 | 3.31 | 2.88 | 27780 | 2.85 | 2.86 | 35630 | 2.85 | 3.66 | 33550 | 1.03 | 9.55 | 34200 | 3.39 | 2.96 | 34310 | 0.95 | 10.58 | 23390 | 0.87 | 7.88 | 23600 | 2.86 | 2.42 | 23960 | 0.81 | 8.67 | 17420 | 0.78 | 6.55 | 27600 | 4.49 | 1.8 | 27600 | 4.49 | 1.8
07/18/23 | Live | CARRIER | AIRQUEST | HORIZONTAL VS HP | Singlezone Ducted, Centrally Ducted | 213076009 |  | HRCU-A-CB | DLCURAH30ABK | Ducted Indoor Units | EA*4X36L21A* | *95MSU1002120A* |  |  |  | 9 | 15 | 8.1 | 7.2 | FALSE | FALSE | FALSE |  | 60 | 72 | 72 | TRUE | Integrated | 150 | 1.When the unit power is on/in heating mode,and if the outdoor temperature drops below 3oC for 30 seconds,after running for 25mins, the base pan heater will be actived for 5 minutes. 2. In defrost mode and the outdoor temperature lower 1oC for 10 seconds the base pan heater will be actived and will be 5 mins delay inactive after defrost. | Integrated 24V control allows the system to automatically switch from heating with the heat pump ductless systems to the conventional, electric heat pump, or dual fuel heating system based on a preselected outdoor temperature (when paired with a 24V controlled third party thermostat). | Wi-fi/ Smart communication available when paired with qualifying third party 24V thermostats. | N/A | R410A | USA, Canada | 25310 | 3.25 | 2.28 | 29600 | 3.29 | 2.64 | 32340 | 3.29 | 2.88 | 27280 | 2.81 | 2.85 | 34990 | 2.81 | 3.65 | 37770 | 1.18 | 9.38 | 38500 | 3.89 | 2.9 | 38630 | 1.09 | 10.39 | 23190 | 0.87 | 7.81 | 23400 | 2.86 | 2.4 | 23760 | 0.81 | 8.6 | 17670 | 0.81 | 6.39 | 28000 | 4.66 | 1.76 | 28000 | 4.66 | 1.76
07/18/23 | Live | CARRIER | AIRQUEST | HORIZONTAL VS HP | Singlezone Ducted, Centrally Ducted | 213076021 |  | HRCU-A-CB | DLCURAH30ABK | Ducted Indoor Units | EA*4X37L21A* | *95MSU1002120A* |  |  |  | 9 | 15 | 8.5 | 7.25 | FALSE | FALSE | FALSE |  | 61 | 68 | 68 | TRUE | Integrated | 150 | 1.When the unit power is on/in heating mode,and if the outdoor temperature drops below 3oC for 30 seconds,after running for 25mins, the base pan heater will be actived for 5 minutes. 2. In defrost mode and the outdoor temperature lower 1oC for 10 seconds the base pan heater will be actived and will be 5 mins delay inactive after defrost. | Integrated 24V control allows the system to automatically switch from heating with the heat pump ductless systems to the conventional, electric heat pump, or dual fuel heating system based on a preselected outdoor temperature (when paired with a 24V controlled third party thermostat). | Wi-fi/ Smart communication available when paired with qualifying third party 24V thermostats. | N/A | R410A | USA, Canada | 26510 | 3.41 | 2.28 | 31000 | 3.44 | 2.64 | 33870 | 3.45 | 2.88 | 28450 | 2.85 | 2.93 | 36490 | 2.85 | 3.75 | 37280 | 1.09 | 10.02 | 38000 | 3.59 | 3.1 | 38130 | 1.01 | 11.06 | 23000 | 0.81 | 8.32 | 23200 | 2.68 | 2.54 | 23560 | 0.76 | 9.09 | 16540 | 0.71 | 6.83 | 26200 | 4.13 | 1.86 | 26200 | 4.13 | 1.86
07/18/23 | Live | CARRIER | AIRQUEST | HORIZONTAL VS HP | Singlezone Ducted, Centrally Ducted | 213076033 |  | HRCU-A-CB | DLCURAH30ABK | Ducted Indoor Units | EA*4X42L21A* | *95MSU1002120A* |  |  |  | 9 | 15.2 | 8.1 | 7.2 | FALSE | FALSE | FALSE |  | 60 | 71 | 71 | TRUE | Integrated | 150 | 1.When the unit power is on/in heating mode,and if the outdoor temperature drops below 3oC for 30 seconds,after running for 25mins, the base pan heater will be actived for 5 minutes. 2. In defrost mode and the outdoor temperature lower 1oC for 10 seconds the base pan heater will be actived and will be 5 mins delay inactive after defrost. | Integrated 24V control allows the system to automatically switch from heating with the heat pump ductless systems to the conventional, electric heat pump, or dual fuel heating system based on a preselected outdoor temperature (when paired with a 24V controlled third party thermostat). | Wi-fi/ Smart communication available when paired with qualifying third party 24V thermostats. | N/A | R410A | USA, Canada | 25480 | 3.28 | 2.28 | 29800 | 3.31 | 2.64 | 32560 | 3.31 | 2.88 | 27450 | 2.82 | 2.85 | 35210 | 2.82 | 3.66 | 37770 | 1.16 | 9.54 | 38500 | 3.84 | 2.94 | 38630 | 1.08 | 10.48 | 23190 | 0.86 | 7.9 | 23400 | 2.83 | 2.42 | 23760 | 0.8 | 8.7 | 17420 | 0.79 | 6.46 | 27600 | 4.54 | 1.78 | 27600 | 4.54 | 1.78
07/18/23 | Live | CARRIER | AIRQUEST | HORIZONTAL VS HP | Singlezone Ducted, Centrally Ducted | 213076045 |  | HRCU-A-CB | DLCURAH30ABK | Ducted Indoor Units | EA*4X42L24A* | *95MSU1002120A* |  |  |  | 9 | 15.2 | 8.1 | 7.2 | FALSE | FALSE | FALSE |  | 61 | 72 | 72 | TRUE | Integrated | 150 | 1.When the unit power is on/in heating mode,and if the outdoor temperature drops below 3oC for 30 seconds,after running for 25mins, the base pan heater will be actived for 5 minutes. 2. In defrost mode and the outdoor temperature lower 1oC for 10 seconds the base pan heater will be actived and will be 5 mins delay inactive after defrost. | Integrated 24V control allows the system to automatically switch from heating with the heat pump ductless systems to the conventional, electric heat pump, or dual fuel heating system based on a preselected outdoor temperature (when paired with a 24V controlled third party thermostat). | Wi-fi/ Smart communication available when paired with qualifying third party 24V thermostats. | N/A | R410A | USA, Canada | 25480 | 3.28 | 2.28 | 29800 | 3.31 | 2.64 | 32560 | 3.31 | 2.88 | 27610 | 2.83 | 2.86 | 35420 | 2.82 | 3.68 | 37280 | 1.15 | 9.5 | 38000 | 3.79 | 2.94 | 38130 | 1.07 | 10.44 | 23190 | 0.86 | 7.9 | 23400 | 2.83 | 2.42 | 23760 | 0.8 | 8.7 | 17420 | 0.79 | 6.46 | 27600 | 4.54 | 1.78 | 27600 | 4.54 | 1.78
07/18/23 | Live | CARRIER | AIRQUEST | HORIZONTAL VS HP | Singlezone Ducted, Centrally Ducted | 213076057 |  | HRCU-A-CB | DLCURAH30ABK | Ducted Indoor Units | EA*4X43L21A* | *95MSU1002120A* |  |  |  | 9 | 15.2 | 8.5 | 7.3 | FALSE | FALSE | FALSE |  | 61 | 68 | 68 | TRUE | Integrated | 150 | 1.When the unit power is on/in heating mode,and if the outdoor temperature drops below 3oC for 30 seconds,after running for 25mins, the base pan heater will be actived for 5 minutes. 2. In defrost mode and the outdoor temperature lower 1oC for 10 seconds the base pan heater will be actived and will be 5 mins delay inactive after defrost. | Integrated 24V control allows the system to automatically switch from heating with the heat pump ductless systems to the conventional, electric heat pump, or dual fuel heating system based on a preselected outdoor temperature (when paired with a 24V controlled third party thermostat). | Wi-fi/ Smart communication available when paired with qualifying third party 24V thermostats. | N/A | R410A | USA, Canada | 26510 | 3.41 | 2.28 | 31000 | 3.44 | 2.64 | 33870 | 3.45 | 2.88 | 28780 | 2.86 | 2.95 | 36920 | 2.86 | 3.78 | 37280 | 1.08 | 10.12 | 38000 | 3.57 | 3.12 | 38130 | 1 | 11.17 | 23190 | 0.82 | 8.29 | 23400 | 2.7 | 2.54 | 23760 | 0.76 | 9.16 | 16540 | 0.71 | 6.83 | 26200 | 4.08 | 1.88 | 26200 | 4.08 | 1.88
07/18/23 | Live | CARRIER | AIRQUEST | HORIZONTAL VS HP | Singlezone Ducted, Centrally Ducted | 213076069 |  | HRCU-A-CB | DLCURAH30ABK | Ducted Indoor Units | EN(A,D)4X36L21** | *95MSU1002120A* |  |  |  | 9 | 14.5 | 8 | 7.2 | FALSE | FALSE | FALSE |  | 61 | 73 | 73 | TRUE | Integrated | 150 | 1.When the unit power is on/in heating mode,and if the outdoor temperature drops below 3oC for 30 seconds,after running for 25mins, the base pan heater will be actived for 5 minutes. 2. In defrost mode and the outdoor temperature lower 1oC for 10 seconds the base pan heater will be actived and will be 5 mins delay inactive after defrost. | Integrated 24V control allows the system to automatically switch from heating with the heat pump ductless systems to the conventional, electric heat pump, or dual fuel heating system based on a preselected outdoor temperature (when paired with a 24V controlled third party thermostat). | Wi-fi/ Smart communication available when paired with qualifying third party 24V thermostats. | N/A | R410A | USA, Canada | 25480 | 3.28 | 2.28 | 29800 | 3.31 | 2.64 | 32560 | 3.31 | 2.88 | 27780 | 2.87 | 2.84 | 35630 | 2.86 | 3.65 | 37770 | 1.16 | 9.54 | 38500 | 3.81 | 2.96 | 38630 | 1.07 | 10.58 | 23390 | 0.88 | 7.79 | 23600 | 2.91 | 2.38 | 23960 | 0.82 | 8.56 | 17800 | 0.81 | 6.44 | 28200 | 4.7 | 1.76 | 28200 | 4.7 | 1.76
07/18/23 | Live | CARRIER | AIRQUEST | HORIZONTAL VS HP | Singlezone Ducted, Centrally Ducted | 213076081 |  | HRCU-A-CB | DLCURAH30ABK | Ducted Indoor Units | EN(A,D,W)4X42L21** | *95MSU1002120A* |  |  |  | 9 | 15 | 8 | 7.2 | FALSE | FALSE | FALSE |  | 60 | 71 | 72 | TRUE | Integrated | 150 | 1.When the unit power is on/in heating mode,and if the outdoor temperature drops below 3oC for 30 seconds,after running for 25mins, the base pan heater will be actived for 5 minutes. 2. In defrost mode and the outdoor temperature lower 1oC for 10 seconds the base pan heater will be actived and will be 5 mins delay inactive after defrost. | Integrated 24V control allows the system to automatically switch from heating with the heat pump ductless systems to the conventional, electric heat pump, or dual fuel heating system based on a preselected outdoor temperature (when paired with a 24V controlled third party thermostat). | Wi-fi/ Smart communication available when paired with qualifying third party 24V thermostats. | N/A | R410A | USA, Canada | 25310 | 3.25 | 2.28 | 29600 | 3.29 | 2.64 | 32340 | 3.29 | 2.88 | 27280 | 2.83 | 2.83 | 34990 | 2.82 | 3.64 | 37770 | 1.17 | 9.46 | 38500 | 3.86 | 2.92 | 38630 | 1.09 | 10.39 | 23190 | 0.86 | 7.9 | 23400 | 2.83 | 2.42 | 23760 | 0.8 | 8.7 | 17550 | 0.79 | 6.51 | 27800 | 4.58 | 1.78 | 27800 | 4.58 | 1.78
07/18/23 | Live | CARRIER | AIRQUEST | HORIZONTAL VS HP | Singlezone Ducted, Centrally Ducted | 212989060 |  | HRCU-A-CB | DLCURAH30ABK | Ducted Indoor Units | EA*4X43L21A* | *95MSU0601716A* |  |  |  | 9 | 15.2 | 8.5 | 7.25 | FALSE | FALSE | FALSE |  | 69 | 78 | 78 | TRUE | Integrated | 150 | 1.When the unit power is on/in heating mode,and if the outdoor temperature drops below 3oC for 30 seconds,after running for 25mins, the base pan heater will be actived for 5 minutes. 2. In defrost mode and the outdoor temperature lower 1oC for 10 seconds the base pan heater will be actived and will be 5 mins delay inactive after defrost. | Integrated 24V control allows the system to automatically switch from heating with the heat pump ductless systems to the conventional, electric heat pump, or dual fuel heating system based on a preselected outdoor temperature (when paired with a 24V controlled third party thermostat). | Wi-fi/ Smart communication available when paired with qualifying third party 24V thermostats. | N/A | R410A | USA, Canada | 26170 | 3.36 | 2.28 | 30600 | 3.4 | 2.64 | 33440 | 3.4 | 2.88 | 28450 | 2.85 | 2.93 | 36490 | 2.85 | 3.75 | 32960 | 0.97 | 9.96 | 33600 | 3.2 | 3.08 | 33710 | 0.9 | 10.98 | 23000 | 0.82 | 8.22 | 23200 | 2.7 | 2.52 | 23560 | 0.76 | 9.09 | 16660 | 0.72 | 6.78 | 26400 | 4.16 | 1.86 | 26400 | 4.16 | 1.86
07/18/23 | Live | CARRIER | AIRQUEST | HORIZONTAL VS HP | Singlezone Ducted, Centrally Ducted | 212989072 |  | HRCU-A-CB | DLCURAH30ABK | Ducted Indoor Units | EN(A,D)4X30L17** | *95MSU0601716A* |  |  |  | 9 | 14.5 | 7.8 | 7.15 | FALSE | FALSE | FALSE |  | 69 | 82 | 82 | TRUE | Integrated | 150 | 1.When the unit power is on/in heating mode,and if the outdoor temperature drops below 3oC for 30 seconds,after running for 25mins, the base pan heater will be actived for 5 minutes. 2. In defrost mode and the outdoor temperature lower 1oC for 10 seconds the base pan heater will be actived and will be 5 mins delay inactive after defrost. | Integrated 24V control allows the system to automatically switch from heating with the heat pump ductless systems to the conventional, electric heat pump, or dual fuel heating system based on a preselected outdoor temperature (when paired with a 24V controlled third party thermostat). | Wi-fi/ Smart communication available when paired with qualifying third party 24V thermostats. | N/A | R410A | USA, Canada | 25310 | 3.25 | 2.28 | 29600 | 3.29 | 2.64 | 32340 | 3.29 | 2.88 | 27280 | 2.84 | 2.82 | 34990 | 2.84 | 3.61 | 33550 | 1.05 | 9.36 | 34200 | 3.46 | 2.9 | 34310 | 0.97 | 10.37 | 23390 | 0.88 | 7.79 | 23600 | 2.91 | 2.38 | 23960 | 0.82 | 8.56 | 17800 | 0.81 | 6.44 | 28200 | 4.7 | 1.76 | 28200 | 4.7 | 1.76
07/18/23 | Live | CARRIER | AIRQUEST | HORIZONTAL VS HP | Singlezone Ducted, Centrally Ducted | 212989084 |  | HRCU-A-CB | DLCURAH30ABK | Ducted Indoor Units | EN(A,D,W)4X36L17** | *95MSU0601716A* |  |  |  | 9 | 14.5 | 7.8 | 7.15 | FALSE | FALSE | FALSE |  | 69 | 82 | 82 | TRUE | Integrated | 150 | 1.When the unit power is on/in heating mode,and if the outdoor temperature drops below 3oC for 30 seconds,after running for 25mins, the base pan heater will be actived for 5 minutes. 2. In defrost mode and the outdoor temperature lower 1oC for 10 seconds the base pan heater will be actived and will be 5 mins delay inactive after defrost. | Integrated 24V control allows the system to automatically switch from heating with the heat pump ductless systems to the conventional, electric heat pump, or dual fuel heating system based on a preselected outdoor temperature (when paired with a 24V controlled third party thermostat). | Wi-fi/ Smart communication available when paired with qualifying third party 24V thermostats. | N/A | R410A | USA, Canada | 25310 | 3.25 | 2.28 | 29600 | 3.29 | 2.64 | 32340 | 3.29 | 2.88 | 27280 | 2.84 | 2.82 | 34990 | 2.84 | 3.61 | 33550 | 1.05 | 9.36 | 34200 | 3.46 | 2.9 | 34310 | 0.97 | 10.37 | 23390 | 0.88 | 7.79 | 23600 | 2.91 | 2.38 | 23960 | 0.82 | 8.56 | 17800 | 0.81 | 6.44 | 28200 | 4.7 | 1.76 | 28200 | 4.7 | 1.76
07/18/23 | Live | CARRIER | AIRQUEST | HORIZONTAL VS HP | Singlezone Ducted, Centrally Ducted | 212989096 |  | HRCU-A-CB | DLCURAH30ABK | Ducted Indoor Units | EN(A,D)4X36L21** | *95MSU0601716A* |  |  |  | 9 | 14.5 | 7.8 | 7.15 | FALSE | FALSE | FALSE |  | 69 | 82 | 82 | TRUE | Integrated | 150 | 1.When the unit power is on/in heating mode,and if the outdoor temperature drops below 3oC for 30 seconds,after running for 25mins, the base pan heater will be actived for 5 minutes. 2. In defrost mode and the outdoor temperature lower 1oC for 10 seconds the base pan heater will be actived and will be 5 mins delay inactive after defrost. | Integrated 24V control allows the system to automatically switch from heating with the heat pump ductless systems to the conventional, electric heat pump, or dual fuel heating system based on a preselected outdoor temperature (when paired with a 24V controlled third party thermostat). | Wi-fi/ Smart communication available when paired with qualifying third party 24V thermostats. | N/A | R410A | USA, Canada | 25310 | 3.25 | 2.28 | 29600 | 3.29 | 2.64 | 32340 | 3.29 | 2.88 | 27280 | 2.84 | 2.82 | 34990 | 2.84 | 3.61 | 33550 | 1.04 | 9.45 | 34200 | 3.43 | 2.92 | 34310 | 0.97 | 10.37 | 23390 | 0.88 | 7.79 | 23600 | 2.91 | 2.38 | 23960 | 0.82 | 8.56 | 17800 | 0.81 | 6.44 | 28200 | 4.7 | 1.76 | 28200 | 4.7 | 1.76
07/18/23 | Live | CARRIER | AIRQUEST | HORIZONTAL VS HP | Singlezone Ducted, Centrally Ducted | 212989108 |  | HRCU-A-CB | DLCURAH30ABK | Ducted Indoor Units | END4X42L17** | *95MSU0601716A* |  |  |  | 9 | 15 | 8.1 | 7.25 | FALSE | FALSE | FALSE |  | 68 | 79 | 79 | TRUE | Integrated | 150 | 1.When the unit power is on/in heating mode,and if the outdoor temperature drops below 3oC for 30 seconds,after running for 25mins, the base pan heater will be actived for 5 minutes. 2. In defrost mode and the outdoor temperature lower 1oC for 10 seconds the base pan heater will be actived and will be 5 mins delay inactive after defrost. | Integrated 24V control allows the system to automatically switch from heating with the heat pump ductless systems to the conventional, electric heat pump, or dual fuel heating system based on a preselected outdoor temperature (when paired with a 24V controlled third party thermostat). | Wi-fi/ Smart communication available when paired with qualifying third party 24V thermostats. | N/A | R410A | USA, Canada | 25830 | 3.32 | 2.28 | 30200 | 3.36 | 2.63 | 33000 | 3.36 | 2.88 | 27950 | 2.85 | 2.87 | 35850 | 2.85 | 3.69 | 33550 | 1.01 | 9.74 | 34200 | 3.32 | 3.02 | 34310 | 0.93 | 10.81 | 23190 | 0.84 | 8.09 | 23400 | 2.77 | 2.48 | 23760 | 0.78 | 8.93 | 17170 | 0.76 | 6.62 | 27200 | 4.38 | 1.82 | 27200 | 4.38 | 1.82
07/18/23 | Live | CARRIER | AIRQUEST | HORIZONTAL VS HP | Singlezone Ducted, Centrally Ducted | 212989120 |  | HRCU-A-CB | DLCURAH30ABK | Ducted Indoor Units | EN(A,D,W)4X42L21** | *95MSU0601716A* |  |  |  | 9 | 14.5 | 8 | 7.25 | FALSE | FALSE | FALSE |  | 68 | 79 | 80 | TRUE | Integrated | 150 | 1.When the unit power is on/in heating mode,and if the outdoor temperature drops below 3oC for 30 seconds,after running for 25mins, the base pan heater will be actived for 5 minutes. 2. In defrost mode and the outdoor temperature lower 1oC for 10 seconds the base pan heater will be actived and will be 5 mins delay inactive after defrost. | Integrated 24V control allows the system to automatically switch from heating with the heat pump ductless systems to the conventional, electric heat pump, or dual fuel heating system based on a preselected outdoor temperature (when paired with a 24V controlled third party thermostat). | Wi-fi/ Smart communication available when paired with qualifying third party 24V thermostats. | N/A | R410A | USA, Canada | 25660 | 3.3 | 2.28 | 30000 | 3.33 | 2.64 | 32780 | 3.34 | 2.88 | 27780 | 2.84 | 2.87 | 35630 | 2.84 | 3.68 | 33740 | 1.03 | 9.6 | 34400 | 3.38 | 2.98 | 34510 | 0.95 | 10.65 | 23390 | 0.86 | 7.97 | 23600 | 2.83 | 2.44 | 23960 | 0.8 | 8.78 | 17420 | 0.78 | 6.55 | 27600 | 4.49 | 1.8 | 27600 | 4.49 | 1.8
07/18/23 | Live | CARRIER | AIRQUEST | HORIZONTAL VS HP | Singlezone Ducted, Centrally Ducted | 212989516 |  | HRCU-A-CB | DLCURAH30ABK | Ducted Indoor Units | EA*4X36L21A* | *95MSU0802120A* |  |  |  | 9 | 15 | 8.1 | 7.2 | FALSE | FALSE | FALSE |  | 68 | 81 | 81 | TRUE | Integrated | 150 | 1.When the unit power is on/in heating mode,and if the outdoor temperature drops below 3oC for 30 seconds,after running for 25mins, the base pan heater will be actived for 5 minutes. 2. In defrost mode and the outdoor temperature lower 1oC for 10 seconds the base pan heater will be actived and will be 5 mins delay inactive after defrost. | Integrated 24V control allows the system to automatically switch from heating with the heat pump ductless systems to the conventional, electric heat pump, or dual fuel heating system based on a preselected outdoor temperature (when paired with a 24V controlled third party thermostat). | Wi-fi/ Smart communication available when paired with qualifying third party 24V thermostats. | N/A | R410A | USA, Canada | 25480 | 3.28 | 2.28 | 29800 | 3.31 | 2.64 | 32560 | 3.31 | 2.88 | 27780 | 2.84 | 2.87 | 35630 | 2.84 | 3.68 | 33740 | 1.03 | 9.6 | 34400 | 3.41 | 2.96 | 34510 | 0.96 | 10.54 | 23390 | 0.88 | 7.79 | 23600 | 2.88 | 2.4 | 23960 | 0.82 | 8.56 | 17670 | 0.8 | 6.47 | 28000 | 4.61 | 1.78 | 28000 | 4.61 | 1.78
07/18/23 | Live | CARRIER | AIRQUEST | HORIZONTAL VS HP | Singlezone Ducted, Centrally Ducted | 212989528 |  | HRCU-A-CB | DLCURAH30ABK | Ducted Indoor Units | EA*4X37L21A* | *95MSU0802120A* |  |  |  | 9 | 15.2 | 8.1 | 7.25 | FALSE | FALSE | FALSE |  | 69 | 78 | 79 | TRUE | Integrated | 150 | 1.When the unit power is on/in heating mode,and if the outdoor temperature drops below 3oC for 30 seconds,after running for 25mins, the base pan heater will be actived for 5 minutes. 2. In defrost mode and the outdoor temperature lower 1oC for 10 seconds the base pan heater will be actived and will be 5 mins delay inactive after defrost. | Integrated 24V control allows the system to automatically switch from heating with the heat pump ductless systems to the conventional, electric heat pump, or dual fuel heating system based on a preselected outdoor temperature (when paired with a 24V controlled third party thermostat). | Wi-fi/ Smart communication available when paired with qualifying third party 24V thermostats. | N/A | R410A | USA, Canada | 26170 | 3.36 | 2.28 | 30600 | 3.4 | 2.64 | 33440 | 3.4 | 2.88 | 28280 | 2.85 | 2.91 | 36280 | 2.85 | 3.73 | 32760 | 0.98 | 9.8 | 33400 | 3.22 | 3.04 | 33510 | 0.91 | 10.79 | 23000 | 0.82 | 8.22 | 23200 | 2.7 | 2.52 | 23560 | 0.76 | 9.09 | 16660 | 0.72 | 6.78 | 26400 | 4.16 | 1.86 | 26400 | 4.16 | 1.86
07/18/23 | Live | CARRIER | AIRQUEST | HORIZONTAL VS HP | Singlezone Ducted, Centrally Ducted | 212989540 |  | HRCU-A-CB | DLCURAH30ABK | Ducted Indoor Units | EA*4X42L21A* | *95MSU0802120A* |  |  |  | 9 | 15.2 | 8.1 | 7.25 | FALSE | FALSE | FALSE |  | 69 | 80 | 80 | TRUE | Integrated | 150 | 1.When the unit power is on/in heating mode,and if the outdoor temperature drops below 3oC for 30 seconds,after running for 25mins, the base pan heater will be actived for 5 minutes. 2. In defrost mode and the outdoor temperature lower 1oC for 10 seconds the base pan heater will be actived and will be 5 mins delay inactive after defrost. | Integrated 24V control allows the system to automatically switch from heating with the heat pump ductless systems to the conventional, electric heat pump, or dual fuel heating system based on a preselected outdoor temperature (when paired with a 24V controlled third party thermostat). | Wi-fi/ Smart communication available when paired with qualifying third party 24V thermostats. | N/A | R410A | USA, Canada | 25660 | 3.3 | 2.28 | 30000 | 3.33 | 2.64 | 32780 | 3.34 | 2.88 | 27780 | 2.83 | 2.88 | 35630 | 2.83 | 3.69 | 33550 | 1.02 | 9.64 | 34200 | 3.36 | 2.98 | 34310 | 0.95 | 10.58 | 23390 | 0.86 | 7.97 | 23600 | 2.83 | 2.44 | 23960 | 0.8 | 8.78 | 17420 | 0.78 | 6.55 | 27600 | 4.49 | 1.8 | 27600 | 4.49 | 1.8
07/18/23 | Live | CARRIER | AIRQUEST | HORIZONTAL VS HP | Singlezone Ducted, Centrally Ducted | 212989552 |  | HRCU-A-CB | DLCURAH30ABK | Ducted Indoor Units | EA*4X42L24A* | *95MSU0802120A* |  |  |  | 9 | 15.2 | 8.1 | 7.25 | FALSE | FALSE | FALSE |  | 69 | 80 | 80 | TRUE | Integrated | 150 | 1.When the unit power is on/in heating mode,and if the outdoor temperature drops below 3oC for 30 seconds,after running for 25mins, the base pan heater will be actived for 5 minutes. 2. In defrost mode and the outdoor temperature lower 1oC for 10 seconds the base pan heater will be actived and will be 5 mins delay inactive after defrost. | Integrated 24V control allows the system to automatically switch from heating with the heat pump ductless systems to the conventional, electric heat pump, or dual fuel heating system based on a preselected outdoor temperature (when paired with a 24V controlled third party thermostat). | Wi-fi/ Smart communication available when paired with qualifying third party 24V thermostats. | N/A | R410A | USA, Canada | 25660 | 3.3 | 2.28 | 30000 | 3.33 | 2.64 | 32780 | 3.34 | 2.88 | 27950 | 2.85 | 2.87 | 35850 | 2.85 | 3.69 | 33550 | 1.01 | 9.74 | 34200 | 3.34 | 3 | 34310 | 0.94 | 10.7 | 23390 | 0.86 | 7.97 | 23600 | 2.83 | 2.44 | 23960 | 0.8 | 8.78 | 17420 | 0.78 | 6.55 | 27600 | 4.49 | 1.8 | 27600 | 4.49 | 1.8
07/18/23 | Live | CARRIER | AIRQUEST | HORIZONTAL VS HP | Singlezone Ducted, Centrally Ducted | 212989564 |  | HRCU-A-CB | DLCURAH30ABK | Ducted Indoor Units | EA*4X43L21A* | *95MSU0802120A* |  |  |  | 9 | 15 | 8.1 | 7.25 | FALSE | FALSE | FALSE |  | 69 | 79 | 79 | TRUE | Integrated | 150 | 1.When the unit power is on/in heating mode,and if the outdoor temperature drops below 3oC for 30 seconds,after running for 25mins, the base pan heater will be actived for 5 minutes. 2. In defrost mode and the outdoor temperature lower 1oC for 10 seconds the base pan heater will be actived and will be 5 mins delay inactive after defrost. | Integrated 24V control allows the system to automatically switch from heating with the heat pump ductless systems to the conventional, electric heat pump, or dual fuel heating system based on a preselected outdoor temperature (when paired with a 24V controlled third party thermostat). | Wi-fi/ Smart communication available when paired with qualifying third party 24V thermostats. | N/A | R410A | USA, Canada | 26170 | 3.36 | 2.28 | 30600 | 3.4 | 2.64 | 33440 | 3.4 | 2.88 | 28110 | 2.84 | 2.9 | 36060 | 2.84 | 3.72 | 32570 | 0.97 | 9.84 | 33200 | 3.2 | 3.04 | 33310 | 0.9 | 10.85 | 23000 | 0.82 | 8.22 | 23200 | 2.7 | 2.52 | 23560 | 0.76 | 9.09 | 16660 | 0.72 | 6.78 | 26400 | 4.16 | 1.86 | 26400 | 4.16 | 1.86
07/18/23 | Live | CARRIER | AIRQUEST | HORIZONTAL VS HP | Singlezone Ducted, Centrally Ducted | 212989576 |  | HRCU-A-CB | DLCURAH30ABK | Ducted Indoor Units | EN(A,D)4X36L21** | *95MSU0802120A* |  |  |  | 9 | 14.5 | 7.8 | 7.15 | FALSE | FALSE | FALSE |  | 69 | 82 | 83 | TRUE | Integrated | 150 | 1.When the unit power is on/in heating mode,and if the outdoor temperature drops below 3oC for 30 seconds,after running for 25mins, the base pan heater will be actived for 5 minutes. 2. In defrost mode and the outdoor temperature lower 1oC for 10 seconds the base pan heater will be actived and will be 5 mins delay inactive after defrost. | Integrated 24V control allows the system to automatically switch from heating with the heat pump ductless systems to the conventional, electric heat pump, or dual fuel heating system based on a preselected outdoor temperature (when paired with a 24V controlled third party thermostat). | Wi-fi/ Smart communication available when paired with qualifying third party 24V thermostats. | N/A | R410A | USA, Canada | 25310 | 3.25 | 2.28 | 29600 | 3.29 | 2.64 | 32340 | 3.29 | 2.88 | 27280 | 2.84 | 2.82 | 34990 | 2.84 | 3.61 | 33550 | 1.05 | 9.36 | 34200 | 3.46 | 2.9 | 34310 | 0.97 | 10.37 | 23390 | 0.88 | 7.79 | 23600 | 2.91 | 2.38 | 23960 | 0.82 | 8.56 | 17920 | 0.82 | 6.4 | 28400 | 4.73 | 1.76 | 28400 | 4.73 | 1.76
07/18/23 | Live | CARRIER | AIRQUEST | HORIZONTAL VS HP | Singlezone Ducted, Centrally Ducted | 212988556 |  | HRCU-A-CB | DLCURAH30ABK | Ducted Indoor Units | EA*4X36L17A* | *95MSU0401712A* |  |  |  | 8.5 | 14.5 | 8.1 | 7.15 | FALSE | FALSE | FALSE |  | 69 | 82 | 82 | TRUE | Integrated | 150 | 1.When the unit power is on/in heating mode,and if the outdoor temperature drops below 3oC for 30 seconds,after running for 25mins, the base pan heater will be actived for 5 minutes. 2. In defrost mode and the outdoor temperature lower 1oC for 10 seconds the base pan heater will be actived and will be 5 mins delay inactive after defrost. | Integrated 24V control allows the system to automatically switch from heating with the heat pump ductless systems to the conventional, electric heat pump, or dual fuel heating system based on a preselected outdoor temperature (when paired with a 24V controlled third party thermostat). | Wi-fi/ Smart communication available when paired with qualifying third party 24V thermostats. | N/A | R410A | USA, Canada | 24970 | 3.4 | 2.15 | 29200 | 3.44 | 2.49 | 31910 | 3.44 | 2.72 | 26950 | 2.84 | 2.78 | 34570 | 2.84 | 3.57 | 33350 | 1.06 | 9.22 | 34000 | 3.48 | 2.86 | 34110 | 0.98 | 10.2 | 23390 | 0.89 | 7.7 | 23600 | 2.93 | 2.36 | 23960 | 0.83 | 8.46 | 17800 | 0.81 | 6.44 | 28200 | 4.7 | 1.76 | 28200 | 4.7 | 1.76
07/18/23 | Live | CARRIER | AIRQUEST | HORIZONTAL VS HP | Singlezone Ducted, Centrally Ducted | 212988568 |  | HRCU-A-CB | DLCURAH30ABK | Ducted Indoor Units | EA*4X36L21A* | *95MSU0401712A* |  |  |  | 8.5 | 14.5 | 8.1 | 7.15 | FALSE | FALSE | FALSE |  | 69 | 82 | 82 | TRUE | Integrated | 150 | 1.When the unit power is on/in heating mode,and if the outdoor temperature drops below 3oC for 30 seconds,after running for 25mins, the base pan heater will be actived for 5 minutes. 2. In defrost mode and the outdoor temperature lower 1oC for 10 seconds the base pan heater will be actived and will be 5 mins delay inactive after defrost. | Integrated 24V control allows the system to automatically switch from heating with the heat pump ductless systems to the conventional, electric heat pump, or dual fuel heating system based on a preselected outdoor temperature (when paired with a 24V controlled third party thermostat). | Wi-fi/ Smart communication available when paired with qualifying third party 24V thermostats. | N/A | R410A | USA, Canada | 25140 | 3.42 | 2.15 | 29400 | 3.46 | 2.49 | 32130 | 3.46 | 2.72 | 27110 | 2.86 | 2.78 | 34780 | 2.86 | 3.56 | 33350 | 1.06 | 9.22 | 34000 | 3.48 | 2.86 | 34110 | 0.98 | 10.2 | 23390 | 0.88 | 7.79 | 23600 | 2.91 | 2.38 | 23960 | 0.82 | 8.56 | 17800 | 0.81 | 6.44 | 28200 | 4.7 | 1.76 | 28200 | 4.7 | 1.76
07/18/23 | Live | CARRIER | AIRQUEST | HORIZONTAL VS HP | Singlezone Ducted, Centrally Ducted | 212988580 |  | HRCU-A-CB | DLCURAH30ABK | Ducted Indoor Units | EA*4X37L17A* | *95MSU0401712A* |  |  |  | 9 | 14.3 | 8.1 | 7.2 | FALSE | FALSE | FALSE |  | 69 | 79 | 79 | TRUE | Integrated | 150 | 1.When the unit power is on/in heating mode,and if the outdoor temperature drops below 3oC for 30 seconds,after running for 25mins, the base pan heater will be actived for 5 minutes. 2. In defrost mode and the outdoor temperature lower 1oC for 10 seconds the base pan heater will be actived and will be 5 mins delay inactive after defrost. | Integrated 24V control allows the system to automatically switch from heating with the heat pump ductless systems to the conventional, electric heat pump, or dual fuel heating system based on a preselected outdoor temperature (when paired with a 24V controlled third party thermostat). | Wi-fi/ Smart communication available when paired with qualifying third party 24V thermostats. | N/A | R410A | USA, Canada | 25830 | 3.32 | 2.28 | 30200 | 3.36 | 2.63 | 33000 | 3.36 | 2.88 | 27950 | 2.88 | 2.84 | 35850 | 2.88 | 3.65 | 33350 | 1.01 | 9.68 | 34000 | 3.34 | 2.98 | 34110 | 0.94 | 10.63 | 23390 | 0.85 | 8.06 | 23600 | 2.81 | 2.46 | 23960 | 0.8 | 8.78 | 17040 | 0.75 | 6.66 | 27000 | 4.35 | 1.82 | 27000 | 4.35 | 1.82
07/18/23 | Live | CARRIER | AIRQUEST | HORIZONTAL VS HP | Singlezone Ducted, Centrally Ducted | 212988592 |  | HRCU-A-CB | DLCURAH30ABK | Ducted Indoor Units | EA*4X37L21A* | *95MSU0401712A* |  |  |  | 9 | 14.5 | 8.1 | 7.2 | FALSE | FALSE | FALSE |  | 69 | 78 | 79 | TRUE | Integrated | 150 | 1.When the unit power is on/in heating mode,and if the outdoor temperature drops below 3oC for 30 seconds,after running for 25mins, the base pan heater will be actived for 5 minutes. 2. In defrost mode and the outdoor temperature lower 1oC for 10 seconds the base pan heater will be actived and will be 5 mins delay inactive after defrost. | Integrated 24V control allows the system to automatically switch from heating with the heat pump ductless systems to the conventional, electric heat pump, or dual fuel heating system based on a preselected outdoor temperature (when paired with a 24V controlled third party thermostat). | Wi-fi/ Smart communication available when paired with qualifying third party 24V thermostats. | N/A | R410A | USA, Canada | 26170 | 3.36 | 2.28 | 30600 | 3.4 | 2.64 | 33440 | 3.4 | 2.88 | 28110 | 2.88 | 2.86 | 36060 | 2.87 | 3.68 | 32760 | 0.98 | 9.8 | 33400 | 3.22 | 3.04 | 33510 | 0.91 | 10.79 | 23000 | 0.83 | 8.12 | 23200 | 2.72 | 2.5 | 23560 | 0.77 | 8.97 | 16660 | 0.73 | 6.69 | 26400 | 4.21 | 1.84 | 26400 | 4.21 | 1.84
07/18/23 | Live | CARRIER | AIRQUEST | HORIZONTAL VS HP | Singlezone Ducted, Centrally Ducted | 212988604 |  | HRCU-A-CB | DLCURAH30ABK | Ducted Indoor Units | EA*4X42L21A* | *95MSU0401712A* |  |  |  | 8.5 | 14.5 | 8.1 | 7.2 | FALSE | FALSE | FALSE |  | 68 | 81 | 81 | TRUE | Integrated | 150 | 1.When the unit power is on/in heating mode,and if the outdoor temperature drops below 3oC for 30 seconds,after running for 25mins, the base pan heater will be actived for 5 minutes. 2. In defrost mode and the outdoor temperature lower 1oC for 10 seconds the base pan heater will be actived and will be 5 mins delay inactive after defrost. | Integrated 24V control allows the system to automatically switch from heating with the heat pump ductless systems to the conventional, electric heat pump, or dual fuel heating system based on a preselected outdoor temperature (when paired with a 24V controlled third party thermostat). | Wi-fi/ Smart communication available when paired with qualifying third party 24V thermostats. | N/A | R410A | USA, Canada | 25140 | 3.42 | 2.15 | 29400 | 3.46 | 2.49 | 32130 | 3.46 | 2.72 | 27110 | 2.84 | 2.8 | 34780 | 2.84 | 3.59 | 33350 | 1.04 | 9.4 | 34000 | 3.44 | 2.9 | 34110 | 0.97 | 10.31 | 23190 | 0.87 | 7.81 | 23400 | 2.86 | 2.4 | 23760 | 0.81 | 8.6 | 17550 | 0.79 | 6.51 | 27800 | 4.58 | 1.78 | 27800 | 4.58 | 1.78
07/18/23 | Live | CARRIER | AIRQUEST | HORIZONTAL VS HP | Singlezone Ducted, Centrally Ducted | 212988616 |  | HRCU-A-CB | DLCURAH30ABK | Ducted Indoor Units | EA*4X43L21A* | *95MSU0401712A* |  |  |  | 9 | 14.5 | 8.1 | 7.2 | FALSE | FALSE | FALSE |  | 69 | 78 | 79 | TRUE | Integrated | 150 | 1.When the unit power is on/in heating mode,and if the outdoor temperature drops below 3oC for 30 seconds,after running for 25mins, the base pan heater will be actived for 5 minutes. 2. In defrost mode and the outdoor temperature lower 1oC for 10 seconds the base pan heater will be actived and will be 5 mins delay inactive after defrost. | Integrated 24V control allows the system to automatically switch from heating with the heat pump ductless systems to the conventional, electric heat pump, or dual fuel heating system based on a preselected outdoor temperature (when paired with a 24V controlled third party thermostat). | Wi-fi/ Smart communication available when paired with qualifying third party 24V thermostats. | N/A | R410A | USA, Canada | 26170 | 3.36 | 2.28 | 30600 | 3.4 | 2.64 | 33440 | 3.4 | 2.88 | 28110 | 2.88 | 2.86 | 36060 | 2.87 | 3.68 | 32760 | 0.98 | 9.8 | 33400 | 3.22 | 3.04 | 33510 | 0.91 | 10.79 | 23000 | 0.83 | 8.12 | 23200 | 2.72 | 2.5 | 23560 | 0.77 | 8.97 | 16660 | 0.73 | 6.69 | 26400 | 4.21 | 1.84 | 26400 | 4.21 | 1.84
07/18/23 | Live | CARRIER | AIRQUEST | HORIZONTAL VS HP | Singlezone Ducted, Centrally Ducted | 212988628 |  | HRCU-A-CB | DLCURAH30ABK | Ducted Indoor Units | END4X42L17** | *95MSU0401712A* |  |  |  | 9 | 14.3 | 8.1 | 7.25 | FALSE | FALSE | FALSE |  | 69 | 79 | 79 | TRUE | Integrated | 150 | 1.When the unit power is on/in heating mode,and if the outdoor temperature drops below 3oC for 30 seconds,after running for 25mins, the base pan heater will be actived for 5 minutes. 2. In defrost mode and the outdoor temperature lower 1oC for 10 seconds the base pan heater will be actived and will be 5 mins delay inactive after defrost. | Integrated 24V control allows the system to automatically switch from heating with the heat pump ductless systems to the conventional, electric heat pump, or dual fuel heating system based on a preselected outdoor temperature (when paired with a 24V controlled third party thermostat). | Wi-fi/ Smart communication available when paired with qualifying third party 24V thermostats. | N/A | R410A | USA, Canada | 25660 | 3.3 | 2.28 | 30000 | 3.33 | 2.64 | 32780 | 3.34 | 2.88 | 27950 | 2.9 | 2.82 | 35850 | 2.89 | 3.64 | 33550 | 1.01 | 9.74 | 34200 | 3.34 | 3 | 34310 | 0.94 | 10.7 | 23390 | 0.85 | 8.06 | 23600 | 2.81 | 2.46 | 23960 | 0.8 | 8.78 | 17170 | 0.76 | 6.62 | 27200 | 4.38 | 1.82 | 27200 | 4.38 | 1.82
07/18/23 | Live | CARRIER | AIRQUEST | HORIZONTAL VS HP | Singlezone Ducted, Centrally Ducted | 212988988 |  | HRCU-A-CB | DLCURAH30ABK | Ducted Indoor Units | EA*4X30L17A* | *95MSU0601716A* |  |  |  | 8.5 | 14.5 | 8.1 | 7.15 | FALSE | FALSE | FALSE |  | 68 | 82 | 82 | TRUE | Integrated | 150 | 1.When the unit power is on/in heating mode,and if the outdoor temperature drops below 3oC for 30 seconds,after running for 25mins, the base pan heater will be actived for 5 minutes. 2. In defrost mode and the outdoor temperature lower 1oC for 10 seconds the base pan heater will be actived and will be 5 mins delay inactive after defrost. | Integrated 24V control allows the system to automatically switch from heating with the heat pump ductless systems to the conventional, electric heat pump, or dual fuel heating system based on a preselected outdoor temperature (when paired with a 24V controlled third party thermostat). | Wi-fi/ Smart communication available when paired with qualifying third party 24V thermostats. | N/A | R410A | USA, Canada | 25310 | 3.44 | 2.16 | 29600 | 3.48 | 2.49 | 32340 | 3.48 | 2.72 | 27280 | 2.84 | 2.82 | 34990 | 2.84 | 3.61 | 33740 | 1.05 | 9.42 | 34400 | 3.45 | 2.92 | 34510 | 0.97 | 10.43 | 23390 | 0.89 | 7.7 | 23600 | 2.93 | 2.36 | 23960 | 0.83 | 8.46 | 17920 | 0.82 | 6.4 | 28400 | 4.73 | 1.76 | 28400 | 4.73 | 1.76
07/18/23 | Live | CARRIER | AIRQUEST | HORIZONTAL VS HP | Singlezone Ducted, Centrally Ducted | 212989000 |  | HRCU-A-CB | DLCURAH30ABK | Ducted Indoor Units | EA*4X36L17A* | *95MSU0601716A* |  |  |  | 9 | 14.5 | 8.1 | 7.2 | FALSE | FALSE | FALSE |  | 68 | 81 | 81 | TRUE | Integrated | 150 | 1.When the unit power is on/in heating mode,and if the outdoor temperature drops below 3oC for 30 seconds,after running for 25mins, the base pan heater will be actived for 5 minutes. 2. In defrost mode and the outdoor temperature lower 1oC for 10 seconds the base pan heater will be actived and will be 5 mins delay inactive after defrost. | Integrated 24V control allows the system to automatically switch from heating with the heat pump ductless systems to the conventional, electric heat pump, or dual fuel heating system based on a preselected outdoor temperature (when paired with a 24V controlled third party thermostat). | Wi-fi/ Smart communication available when paired with qualifying third party 24V thermostats. | N/A | R410A | USA, Canada | 25480 | 3.28 | 2.28 | 29800 | 3.31 | 2.64 | 32560 | 3.31 | 2.88 | 27610 | 2.85 | 2.84 | 35420 | 2.85 | 3.64 | 33740 | 1.04 | 9.51 | 34400 | 3.43 | 2.94 | 34510 | 0.96 | 10.54 | 23390 | 0.88 | 7.79 | 23600 | 2.88 | 2.4 | 23960 | 0.82 | 8.56 | 17670 | 0.81 | 6.39 | 28000 | 4.66 | 1.76 | 28000 | 4.66 | 1.76
07/18/23 | Live | CARRIER | AIRQUEST | HORIZONTAL VS HP | Singlezone Ducted, Centrally Ducted | 212989012 |  | HRCU-A-CB | DLCURAH30ABK | Ducted Indoor Units | EA*4X36L21A* | *95MSU0601716A* |  |  |  | 9 | 15 | 8.1 | 7.2 | FALSE | FALSE | FALSE |  | 68 | 81 | 81 | TRUE | Integrated | 150 | 1.When the unit power is on/in heating mode,and if the outdoor temperature drops below 3oC for 30 seconds,after running for 25mins, the base pan heater will be actived for 5 minutes. 2. In defrost mode and the outdoor temperature lower 1oC for 10 seconds the base pan heater will be actived and will be 5 mins delay inactive after defrost. | Integrated 24V control allows the system to automatically switch from heating with the heat pump ductless systems to the conventional, electric heat pump, or dual fuel heating system based on a preselected outdoor temperature (when paired with a 24V controlled third party thermostat). | Wi-fi/ Smart communication available when paired with qualifying third party 24V thermostats. | N/A | R410A | USA, Canada | 25480 | 3.28 | 2.28 | 29800 | 3.31 | 2.64 | 32560 | 3.31 | 2.88 | 27780 | 2.85 | 2.86 | 35630 | 2.85 | 3.66 | 33740 | 1.03 | 9.6 | 34400 | 3.41 | 2.96 | 34510 | 0.96 | 10.54 | 23390 | 0.88 | 7.79 | 23600 | 2.88 | 2.4 | 23960 | 0.82 | 8.56 | 17670 | 0.8 | 6.47 | 28000 | 4.61 | 1.78 | 28000 | 4.61 | 1.78
07/18/23 | Live | CARRIER | AIRQUEST | HORIZONTAL VS HP | Singlezone Ducted, Centrally Ducted | 212989024 |  | HRCU-A-CB | DLCURAH30ABK | Ducted Indoor Units | EA*4X37L17A* | *95MSU0601716A* |  |  |  | 9 | 15 | 8.1 | 7.25 | FALSE | FALSE | FALSE |  | 68 | 78 | 78 | TRUE | Integrated | 150 | 1.When the unit power is on/in heating mode,and if the outdoor temperature drops below 3oC for 30 seconds,after running for 25mins, the base pan heater will be actived for 5 minutes. 2. In defrost mode and the outdoor temperature lower 1oC for 10 seconds the base pan heater will be actived and will be 5 mins delay inactive after defrost. | Integrated 24V control allows the system to automatically switch from heating with the heat pump ductless systems to the conventional, electric heat pump, or dual fuel heating system based on a preselected outdoor temperature (when paired with a 24V controlled third party thermostat). | Wi-fi/ Smart communication available when paired with qualifying third party 24V thermostats. | N/A | R410A | USA, Canada | 26000 | 3.34 | 2.28 | 30400 | 3.38 | 2.64 | 33220 | 3.38 | 2.88 | 28110 | 2.85 | 2.89 | 36060 | 2.85 | 3.71 | 33350 | 1 | 9.77 | 34000 | 3.3 | 3.02 | 34110 | 0.93 | 10.75 | 23190 | 0.84 | 8.09 | 23400 | 2.77 | 2.48 | 23760 | 0.78 | 8.93 | 16910 | 0.74 | 6.7 | 26800 | 4.27 | 1.84 | 26800 | 4.27 | 1.84
07/18/23 | Live | CARRIER | AIRQUEST | HORIZONTAL VS HP | Singlezone Ducted, Centrally Ducted | 212989036 |  | HRCU-A-CB | DLCURAH30ABK | Ducted Indoor Units | EA*4X37L21A* | *95MSU0601716A* |  |  |  | 9 | 15 | 8.1 | 7.25 | FALSE | FALSE | FALSE |  | 69 | 79 | 79 | TRUE | Integrated | 150 | 1.When the unit power is on/in heating mode,and if the outdoor temperature drops below 3oC for 30 seconds,after running for 25mins, the base pan heater will be actived for 5 minutes. 2. In defrost mode and the outdoor temperature lower 1oC for 10 seconds the base pan heater will be actived and will be 5 mins delay inactive after defrost. | Integrated 24V control allows the system to automatically switch from heating with the heat pump ductless systems to the conventional, electric heat pump, or dual fuel heating system based on a preselected outdoor temperature (when paired with a 24V controlled third party thermostat). | Wi-fi/ Smart communication available when paired with qualifying third party 24V thermostats. | N/A | R410A | USA, Canada | 26170 | 3.36 | 2.28 | 30600 | 3.4 | 2.64 | 33440 | 3.4 | 2.88 | 28110 | 2.84 | 2.9 | 36060 | 2.84 | 3.72 | 32570 | 0.96 | 9.94 | 33200 | 3.18 | 3.06 | 33310 | 0.89 | 10.97 | 23000 | 0.82 | 8.22 | 23200 | 2.7 | 2.52 | 23560 | 0.76 | 9.09 | 16660 | 0.72 | 6.78 | 26400 | 4.16 | 1.86 | 26400 | 4.16 | 1.86
07/18/23 | Live | CARRIER | AIRQUEST | HORIZONTAL VS HP | Singlezone Ducted, Centrally Ducted | 212989048 |  | HRCU-A-CB | DLCURAH30ABK | Ducted Indoor Units | EA*4X42L21A* | *95MSU0601716A* |  |  |  | 9 | 15 | 8.1 | 7.25 | FALSE | FALSE | FALSE |  | 69 | 80 | 80 | TRUE | Integrated | 150 | 1.When the unit power is on/in heating mode,and if the outdoor temperature drops below 3oC for 30 seconds,after running for 25mins, the base pan heater will be actived for 5 minutes. 2. In defrost mode and the outdoor temperature lower 1oC for 10 seconds the base pan heater will be actived and will be 5 mins delay inactive after defrost. | Integrated 24V control allows the system to automatically switch from heating with the heat pump ductless systems to the conventional, electric heat pump, or dual fuel heating system based on a preselected outdoor temperature (when paired with a 24V controlled third party thermostat). | Wi-fi/ Smart communication available when paired with qualifying third party 24V thermostats. | N/A | R410A | USA, Canada | 25660 | 3.3 | 2.28 | 30000 | 3.33 | 2.64 | 32780 | 3.34 | 2.88 | 27950 | 2.86 | 2.86 | 35850 | 2.86 | 3.67 | 33550 | 1.01 | 9.74 | 34200 | 3.34 | 3 | 34310 | 0.94 | 10.7 | 23390 | 0.86 | 7.97 | 23600 | 2.83 | 2.44 | 23960 | 0.8 | 8.78 | 17420 | 0.78 | 6.55 | 27600 | 4.49 | 1.8 | 27600 | 4.49 | 1.8
07/18/23 | Live | CARRIER | AIRQUEST | HORIZONTAL VS HP | Singlezone Ducted, Centrally Ducted | 212987738 |  | HRCU-A-CB | DLCURAH30ABK | Ducted Indoor Units | EA*4X42L21A* | *96MSN0802120A* |  |  |  | 9 | 15 | 8.1 | 7.2 | FALSE | FALSE | FALSE |  | 68 | 80 | 80 | TRUE | Integrated | 150 | 1.When the unit power is on/in heating mode,and if the outdoor temperature drops below 3oC for 30 seconds,after running for 25mins, the base pan heater will be actived for 5 minutes. 2. In defrost mode and the outdoor temperature lower 1oC for 10 seconds the base pan heater will be actived and will be 5 mins delay inactive after defrost. | Integrated 24V control allows the system to automatically switch from heating with the heat pump ductless systems to the conventional, electric heat pump, or dual fuel heating system based on a preselected outdoor temperature (when paired with a 24V controlled third party thermostat). | Wi-fi/ Smart communication available when paired with qualifying third party 24V thermostats. | N/A | R410A | USA, Canada | 25480 | 3.28 | 2.28 | 29800 | 3.31 | 2.64 | 32560 | 3.31 | 2.88 | 27610 | 2.84 | 2.85 | 35420 | 2.84 | 3.66 | 33550 | 1.03 | 9.55 | 34200 | 3.41 | 2.94 | 34310 | 0.96 | 10.47 | 23190 | 0.86 | 7.9 | 23400 | 2.83 | 2.42 | 23760 | 0.8 | 8.7 | 17420 | 0.79 | 6.46 | 27600 | 4.54 | 1.78 | 27600 | 4.54 | 1.78
07/18/23 | Live | CARRIER | AIRQUEST | HORIZONTAL VS HP | Singlezone Ducted, Centrally Ducted | 212987750 |  | HRCU-A-CB | DLCURAH30ABK | Ducted Indoor Units | EA*4X42L24A* | *96MSN0802120A* |  |  |  | 9 | 15.2 | 8.1 | 7.2 | FALSE | FALSE | FALSE |  | 68 | 80 | 80 | TRUE | Integrated | 150 | 1.When the unit power is on/in heating mode,and if the outdoor temperature drops below 3oC for 30 seconds,after running for 25mins, the base pan heater will be actived for 5 minutes. 2. In defrost mode and the outdoor temperature lower 1oC for 10 seconds the base pan heater will be actived and will be 5 mins delay inactive after defrost. | Integrated 24V control allows the system to automatically switch from heating with the heat pump ductless systems to the conventional, electric heat pump, or dual fuel heating system based on a preselected outdoor temperature (when paired with a 24V controlled third party thermostat). | Wi-fi/ Smart communication available when paired with qualifying third party 24V thermostats. | N/A | R410A | USA, Canada | 25480 | 3.28 | 2.28 | 29800 | 3.31 | 2.64 | 32560 | 3.31 | 2.88 | 27610 | 2.83 | 2.86 | 35420 | 2.82 | 3.68 | 33550 | 1.03 | 9.55 | 34200 | 3.39 | 2.96 | 34310 | 0.95 | 10.58 | 23190 | 0.86 | 7.9 | 23400 | 2.83 | 2.42 | 23760 | 0.8 | 8.7 | 17420 | 0.78 | 6.55 | 27600 | 4.49 | 1.8 | 27600 | 4.49 | 1.8
07/18/23 | Live | CARRIER | AIRQUEST | HORIZONTAL VS HP | Singlezone Ducted, Centrally Ducted | 212987762 |  | HRCU-A-CB | DLCURAH30ABK | Ducted Indoor Units | EA*4X43L21A* | *96MSN0802120A* |  |  |  | 9 | 15.2 | 8.1 | 7.25 | FALSE | FALSE | FALSE |  | 69 | 78 | 79 | TRUE | Integrated | 150 | 1.When the unit power is on/in heating mode,and if the outdoor temperature drops below 3oC for 30 seconds,after running for 25mins, the base pan heater will be actived for 5 minutes. 2. In defrost mode and the outdoor temperature lower 1oC for 10 seconds the base pan heater will be actived and will be 5 mins delay inactive after defrost. | Integrated 24V control allows the system to automatically switch from heating with the heat pump ductless systems to the conventional, electric heat pump, or dual fuel heating system based on a preselected outdoor temperature (when paired with a 24V controlled third party thermostat). | Wi-fi/ Smart communication available when paired with qualifying third party 24V thermostats. | N/A | R410A | USA, Canada | 25830 | 3.32 | 2.28 | 30200 | 3.36 | 2.63 | 33000 | 3.36 | 2.88 | 28110 | 2.84 | 2.9 | 36060 | 2.84 | 3.72 | 32760 | 0.99 | 9.7 | 33400 | 3.26 | 3 | 33510 | 0.92 | 10.67 | 23000 | 0.83 | 8.12 | 23200 | 2.72 | 2.5 | 23560 | 0.77 | 8.97 | 16660 | 0.73 | 6.69 | 26400 | 4.21 | 1.84 | 26400 | 4.21 | 1.84
07/18/23 | Live | CARRIER | AIRQUEST | HORIZONTAL VS HP | Singlezone Ducted, Centrally Ducted | 212987786 |  | HRCU-A-CB | DLCURAH30ABK | Ducted Indoor Units | EN(A,D,W)4X42L21** | *96MSN0802120A* |  |  |  | 9 | 14.5 | 8 | 7.2 | FALSE | FALSE | FALSE |  | 68 | 80 | 81 | TRUE | Integrated | 150 | 1.When the unit power is on/in heating mode,and if the outdoor temperature drops below 3oC for 30 seconds,after running for 25mins, the base pan heater will be actived for 5 minutes. 2. In defrost mode and the outdoor temperature lower 1oC for 10 seconds the base pan heater will be actived and will be 5 mins delay inactive after defrost. | Integrated 24V control allows the system to automatically switch from heating with the heat pump ductless systems to the conventional, electric heat pump, or dual fuel heating system based on a preselected outdoor temperature (when paired with a 24V controlled third party thermostat). | Wi-fi/ Smart communication available when paired with qualifying third party 24V thermostats. | N/A | R410A | USA, Canada | 25310 | 3.25 | 2.28 | 29600 | 3.29 | 2.64 | 32340 | 3.29 | 2.88 | 27280 | 2.83 | 2.83 | 34990 | 2.82 | 3.64 | 33350 | 1.03 | 9.49 | 34000 | 3.39 | 2.94 | 34110 | 0.95 | 10.52 | 23190 | 0.86 | 7.9 | 23400 | 2.83 | 2.42 | 23760 | 0.8 | 8.7 | 17420 | 0.79 | 6.46 | 27600 | 4.54 | 1.78 | 27600 | 4.54 | 1.78
07/18/23 | Live | CARRIER | AIRQUEST | HORIZONTAL VS HP | Singlezone Ducted, Centrally Ducted | 212988026 |  | HRCU-A-CB | DLCURAH30ABK | Ducted Indoor Units | EA*4X36L21A* | *96MSN1002120A* |  |  |  | 9 | 15 | 8.1 | 7.2 | FALSE | FALSE | FALSE |  | 68 | 80 | 80 | TRUE | Integrated | 150 | 1.When the unit power is on/in heating mode,and if the outdoor temperature drops below 3oC for 30 seconds,after running for 25mins, the base pan heater will be actived for 5 minutes. 2. In defrost mode and the outdoor temperature lower 1oC for 10 seconds the base pan heater will be actived and will be 5 mins delay inactive after defrost. | Integrated 24V control allows the system to automatically switch from heating with the heat pump ductless systems to the conventional, electric heat pump, or dual fuel heating system based on a preselected outdoor temperature (when paired with a 24V controlled third party thermostat). | Wi-fi/ Smart communication available when paired with qualifying third party 24V thermostats. | N/A | R410A | USA, Canada | 25830 | 3.32 | 2.28 | 30200 | 3.36 | 2.63 | 33000 | 3.36 | 2.88 | 27950 | 2.85 | 2.87 | 35850 | 2.85 | 3.69 | 33740 | 1.02 | 9.69 | 34400 | 3.36 | 3 | 34510 | 0.95 | 10.65 | 23390 | 0.87 | 7.88 | 23600 | 2.86 | 2.42 | 23960 | 0.81 | 8.67 | 17550 | 0.79 | 6.51 | 27800 | 4.58 | 1.78 | 27800 | 4.58 | 1.78
07/18/23 | Live | CARRIER | AIRQUEST | HORIZONTAL VS HP | Singlezone Ducted, Centrally Ducted | 212988038 |  | HRCU-A-CB | DLCURAH30ABK | Ducted Indoor Units | EA*4X37L21A* | *96MSN1002120A* |  |  |  | 9 | 15 | 8.5 | 7.25 | FALSE | FALSE | FALSE |  | 69 | 78 | 78 | TRUE | Integrated | 150 | 1.When the unit power is on/in heating mode,and if the outdoor temperature drops below 3oC for 30 seconds,after running for 25mins, the base pan heater will be actived for 5 minutes. 2. In defrost mode and the outdoor temperature lower 1oC for 10 seconds the base pan heater will be actived and will be 5 mins delay inactive after defrost. | Integrated 24V control allows the system to automatically switch from heating with the heat pump ductless systems to the conventional, electric heat pump, or dual fuel heating system based on a preselected outdoor temperature (when paired with a 24V controlled third party thermostat). | Wi-fi/ Smart communication available when paired with qualifying third party 24V thermostats. | N/A | R410A | USA, Canada | 26340 | 3.39 | 2.28 | 30800 | 3.42 | 2.64 | 33660 | 3.43 | 2.88 | 28610 | 2.87 | 2.92 | 36700 | 2.87 | 3.75 | 32960 | 0.97 | 9.96 | 33600 | 3.2 | 3.08 | 33710 | 0.9 | 10.98 | 23190 | 0.83 | 8.19 | 23400 | 2.72 | 2.52 | 23760 | 0.77 | 9.04 | 16660 | 0.72 | 6.78 | 26400 | 4.16 | 1.86 | 26400 | 4.16 | 1.86
07/18/23 | Live | CARRIER | AIRQUEST | HORIZONTAL VS HP | Singlezone Ducted, Centrally Ducted | 212988050 |  | HRCU-A-CB | DLCURAH30ABK | Ducted Indoor Units | EA*4X42L21A* | *96MSN1002120A* |  |  |  | 9 | 15 | 8.1 | 7.25 | FALSE | FALSE | FALSE |  | 68 | 79 | 79 | TRUE | Integrated | 150 | 1.When the unit power is on/in heating mode,and if the outdoor temperature drops below 3oC for 30 seconds,after running for 25mins, the base pan heater will be actived for 5 minutes. 2. In defrost mode and the outdoor temperature lower 1oC for 10 seconds the base pan heater will be actived and will be 5 mins delay inactive after defrost. | Integrated 24V control allows the system to automatically switch from heating with the heat pump ductless systems to the conventional, electric heat pump, or dual fuel heating system based on a preselected outdoor temperature (when paired with a 24V controlled third party thermostat). | Wi-fi/ Smart communication available when paired with qualifying third party 24V thermostats. | N/A | R410A | USA, Canada | 25830 | 3.32 | 2.28 | 30200 | 3.36 | 2.63 | 33000 | 3.36 | 2.88 | 28110 | 2.85 | 2.89 | 36060 | 2.85 | 3.71 | 33740 | 1.01 | 9.79 | 34400 | 3.32 | 3.04 | 34510 | 0.93 | 10.88 | 23390 | 0.85 | 8.06 | 23600 | 2.81 | 2.46 | 23960 | 0.8 | 8.78 | 17290 | 0.77 | 6.58 | 27400 | 4.46 | 1.8 | 27400 | 4.46 | 1.8
07/18/23 | Live | CARRIER | AIRQUEST | HORIZONTAL VS HP | Singlezone Ducted, Centrally Ducted | 212988062 |  | HRCU-A-CB | DLCURAH30ABK | Ducted Indoor Units | EA*4X42L24A* | *96MSN1002120A* |  |  |  | 9 | 15.2 | 8.1 | 7.25 | FALSE | FALSE | FALSE |  | 68 | 79 | 79 | TRUE | Integrated | 150 | 1.When the unit power is on/in heating mode,and if the outdoor temperature drops below 3oC for 30 seconds,after running for 25mins, the base pan heater will be actived for 5 minutes. 2. In defrost mode and the outdoor temperature lower 1oC for 10 seconds the base pan heater will be actived and will be 5 mins delay inactive after defrost. | Integrated 24V control allows the system to automatically switch from heating with the heat pump ductless systems to the conventional, electric heat pump, or dual fuel heating system based on a preselected outdoor temperature (when paired with a 24V controlled third party thermostat). | Wi-fi/ Smart communication available when paired with qualifying third party 24V thermostats. | N/A | R410A | USA, Canada | 26000 | 3.34 | 2.28 | 30400 | 3.38 | 2.64 | 33220 | 3.38 | 2.88 | 28280 | 2.86 | 2.9 | 36280 | 2.86 | 3.72 | 33740 | 1.01 | 9.79 | 34400 | 3.32 | 3.04 | 34510 | 0.93 | 10.88 | 23390 | 0.85 | 8.06 | 23600 | 2.81 | 2.46 | 23960 | 0.8 | 8.78 | 17290 | 0.76 | 6.67 | 27400 | 4.41 | 1.82 | 27400 | 4.41 | 1.82
07/18/23 | Live | CARRIER | AIRQUEST | HORIZONTAL VS HP | Singlezone Ducted, Centrally Ducted | 212988074 |  | HRCU-A-CB | DLCURAH30ABK | Ducted Indoor Units | EA*4X43L21A* | *96MSN1002120A* |  |  |  | 9 | 15 | 8.5 | 7.25 | FALSE | FALSE | FALSE |  | 69 | 78 | 78 | TRUE | Integrated | 150 | 1.When the unit power is on/in heating mode,and if the outdoor temperature drops below 3oC for 30 seconds,after running for 25mins, the base pan heater will be actived for 5 minutes. 2. In defrost mode and the outdoor temperature lower 1oC for 10 seconds the base pan heater will be actived and will be 5 mins delay inactive after defrost. | Integrated 24V control allows the system to automatically switch from heating with the heat pump ductless systems to the conventional, electric heat pump, or dual fuel heating system based on a preselected outdoor temperature (when paired with a 24V controlled third party thermostat). | Wi-fi/ Smart communication available when paired with qualifying third party 24V thermostats. | N/A | R410A | USA, Canada | 26340 | 3.39 | 2.28 | 30800 | 3.42 | 2.64 | 33660 | 3.43 | 2.88 | 28450 | 2.85 | 2.93 | 36490 | 2.85 | 3.75 | 32760 | 0.96 | 10 | 33400 | 3.16 | 3.1 | 33510 | 0.89 | 11.03 | 23000 | 0.81 | 8.32 | 23200 | 2.68 | 2.54 | 23560 | 0.76 | 9.09 | 16540 | 0.71 | 6.83 | 26200 | 4.13 | 1.86 | 26200 | 4.13 | 1.86
07/18/23 | Live | CARRIER | AIRQUEST | HORIZONTAL VS HP | Singlezone Ducted, Centrally Ducted | 212988086 |  | HRCU-A-CB | DLCURAH30ABK | Ducted Indoor Units | EN(A,D)4X36L21** | *96MSN1002120A* |  |  |  | 9 | 14.5 | 7.8 | 7.2 | FALSE | FALSE | FALSE |  | 68 | 81 | 82 | TRUE | Integrated | 150 | 1.When the unit power is on/in heating mode,and if the outdoor temperature drops below 3oC for 30 seconds,after running for 25mins, the base pan heater will be actived for 5 minutes. 2. In defrost mode and the outdoor temperature lower 1oC for 10 seconds the base pan heater will be actived and will be 5 mins delay inactive after defrost. | Integrated 24V control allows the system to automatically switch from heating with the heat pump ductless systems to the conventional, electric heat pump, or dual fuel heating system based on a preselected outdoor temperature (when paired with a 24V controlled third party thermostat). | Wi-fi/ Smart communication available when paired with qualifying third party 24V thermostats. | N/A | R410A | USA, Canada | 25480 | 3.28 | 2.28 | 29800 | 3.31 | 2.64 | 32560 | 3.31 | 2.88 | 27610 | 2.85 | 2.84 | 35420 | 2.85 | 3.64 | 33940 | 1.05 | 9.47 | 34600 | 3.45 | 2.94 | 34710 | 0.97 | 10.49 | 23390 | 0.88 | 7.79 | 23600 | 2.91 | 2.38 | 23960 | 0.82 | 8.56 | 17920 | 0.82 | 6.4 | 28400 | 4.73 | 1.76 | 28400 | 4.73 | 1.76
07/18/23 | Live | CARRIER | AIRQUEST | HORIZONTAL VS HP | Singlezone Ducted, Centrally Ducted | 212988098 |  | HRCU-A-CB | DLCURAH30ABK | Ducted Indoor Units | EN(A,D,W)4X42L21** | *96MSN1002120A* |  |  |  | 9 | 14.5 | 8.1 | 7.25 | FALSE | FALSE | FALSE |  | 68 | 79 | 80 | TRUE | Integrated | 150 | 1.When the unit power is on/in heating mode,and if the outdoor temperature drops below 3oC for 30 seconds,after running for 25mins, the base pan heater will be actived for 5 minutes. 2. In defrost mode and the outdoor temperature lower 1oC for 10 seconds the base pan heater will be actived and will be 5 mins delay inactive after defrost. | Integrated 24V control allows the system to automatically switch from heating with the heat pump ductless systems to the conventional, electric heat pump, or dual fuel heating system based on a preselected outdoor temperature (when paired with a 24V controlled third party thermostat). | Wi-fi/ Smart communication available when paired with qualifying third party 24V thermostats. | N/A | R410A | USA, Canada | 25830 | 3.32 | 2.28 | 30200 | 3.36 | 2.63 | 33000 | 3.36 | 2.88 | 27950 | 2.85 | 2.87 | 35850 | 2.85 | 3.69 | 33740 | 1.01 | 9.79 | 34400 | 3.34 | 3.02 | 34510 | 0.94 | 10.76 | 23390 | 0.86 | 7.97 | 23600 | 2.83 | 2.44 | 23960 | 0.8 | 8.78 | 17420 | 0.78 | 6.55 | 27600 | 4.49 | 1.8 | 27600 | 4.49 | 1.8
07/18/23 | Live | CARRIER | AIRQUEST | HORIZONTAL VS HP | Singlezone Ducted, Centrally Ducted | 212988332 |  | HRCU-A-CB | DLCURAH30ABK | Ducted Indoor Units | EA*4X42L24A* | *96MSN1202422A* |  |  |  | 9 | 15.2 | 8.1 | 7.25 | FALSE | FALSE | FALSE |  | 68 | 80 | 80 | TRUE | Integrated | 150 | 1.When the unit power is on/in heating mode,and if the outdoor temperature drops below 3oC for 30 seconds,after running for 25mins, the base pan heater will be actived for 5 minutes. 2. In defrost mode and the outdoor temperature lower 1oC for 10 seconds the base pan heater will be actived and will be 5 mins delay inactive after defrost. | Integrated 24V control allows the system to automatically switch from heating with the heat pump ductless systems to the conventional, electric heat pump, or dual fuel heating system based on a preselected outdoor temperature (when paired with a 24V controlled third party thermostat). | Wi-fi/ Smart communication available when paired with qualifying third party 24V thermostats. | N/A | R410A | USA, Canada | 25660 | 3.3 | 2.28 | 30000 | 3.33 | 2.64 | 32780 | 3.34 | 2.88 | 27780 | 2.84 | 2.87 | 35630 | 2.84 | 3.68 | 33550 | 1.02 | 9.64 | 34200 | 3.36 | 2.98 | 34310 | 0.95 | 10.58 | 23190 | 0.85 | 8 | 23400 | 2.81 | 2.44 | 23760 | 0.8 | 8.7 | 17420 | 0.78 | 6.55 | 27600 | 4.49 | 1.8 | 27600 | 4.49 | 1.8
07/18/23 | Live | CARRIER | AIRQUEST | HORIZONTAL VS HP | Singlezone Ducted, Centrally Ducted | 212988414 |  | HRCU-A-CB | DLCURAH30ABK | Ducted Indoor Units | EA*4X42L24A* | *96MSN1402422A* |  |  |  | 9 | 15 | 8.1 | 7.2 | FALSE | FALSE | FALSE |  | 69 | 80 | 80 | TRUE | Integrated | 150 | 1.When the unit power is on/in heating mode,and if the outdoor temperature drops below 3oC for 30 seconds,after running for 25mins, the base pan heater will be actived for 5 minutes. 2. In defrost mode and the outdoor temperature lower 1oC for 10 seconds the base pan heater will be actived and will be 5 mins delay inactive after defrost. | Integrated 24V control allows the system to automatically switch from heating with the heat pump ductless systems to the conventional, electric heat pump, or dual fuel heating system based on a preselected outdoor temperature (when paired with a 24V controlled third party thermostat). | Wi-fi/ Smart communication available when paired with qualifying third party 24V thermostats. | N/A | R410A | USA, Canada | 25660 | 3.3 | 2.28 | 30000 | 3.33 | 2.64 | 32780 | 3.34 | 2.88 | 27780 | 2.84 | 2.87 | 35630 | 2.84 | 3.68 | 33550 | 1.02 | 9.64 | 34200 | 3.36 | 2.98 | 34310 | 0.95 | 10.58 | 23390 | 0.86 | 7.97 | 23600 | 2.83 | 2.44 | 23960 | 0.8 | 8.78 | 17420 | 0.78 | 6.55 | 27600 | 4.49 | 1.8 | 27600 | 4.49 | 1.8
07/18/23 | Live | CARRIER | AIRQUEST | HORIZONTAL VS HP | Singlezone Ducted, Centrally Ducted | 212987294 |  | HRCU-A-CB | DLCURAH30ABK | Ducted Indoor Units | EA*4X43L21A* | *96MSN0801716A* |  |  |  | 9 | 15 | 8.1 | 7.25 | FALSE | FALSE | FALSE |  | 69 | 78 | 78 | TRUE | Integrated | 150 | 1.When the unit power is on/in heating mode,and if the outdoor temperature drops below 3oC for 30 seconds,after running for 25mins, the base pan heater will be actived for 5 minutes. 2. In defrost mode and the outdoor temperature lower 1oC for 10 seconds the base pan heater will be actived and will be 5 mins delay inactive after defrost. | Integrated 24V control allows the system to automatically switch from heating with the heat pump ductless systems to the conventional, electric heat pump, or dual fuel heating system based on a preselected outdoor temperature (when paired with a 24V controlled third party thermostat). | Wi-fi/ Smart communication available when paired with qualifying third party 24V thermostats. | N/A | R410A | USA, Canada | 26170 | 3.36 | 2.28 | 30600 | 3.4 | 2.64 | 33440 | 3.4 | 2.88 | 28450 | 2.86 | 2.92 | 36490 | 2.86 | 3.74 | 32960 | 0.98 | 9.86 | 33600 | 3.22 | 3.06 | 33710 | 0.91 | 10.86 | 23190 | 0.83 | 8.19 | 23400 | 2.72 | 2.52 | 23760 | 0.77 | 9.04 | 16660 | 0.72 | 6.78 | 26400 | 4.16 | 1.86 | 26400 | 4.16 | 1.86
07/18/23 | Live | CARRIER | AIRQUEST | HORIZONTAL VS HP | Singlezone Ducted, Centrally Ducted | 212987306 |  | HRCU-A-CB | DLCURAH30ABK | Ducted Indoor Units | EN(A,D)4X30L17** | *96MSN0801716A* |  |  |  | 9 | 14.5 | 7.8 | 7.15 | FALSE | FALSE | FALSE |  | 68 | 81 | 81 | TRUE | Integrated | 150 | 1.When the unit power is on/in heating mode,and if the outdoor temperature drops below 3oC for 30 seconds,after running for 25mins, the base pan heater will be actived for 5 minutes. 2. In defrost mode and the outdoor temperature lower 1oC for 10 seconds the base pan heater will be actived and will be 5 mins delay inactive after defrost. | Integrated 24V control allows the system to automatically switch from heating with the heat pump ductless systems to the conventional, electric heat pump, or dual fuel heating system based on a preselected outdoor temperature (when paired with a 24V controlled third party thermostat). | Wi-fi/ Smart communication available when paired with qualifying third party 24V thermostats. | N/A | R410A | USA, Canada | 25310 | 3.25 | 2.28 | 29600 | 3.29 | 2.64 | 32340 | 3.29 | 2.88 | 27280 | 2.85 | 2.81 | 34990 | 2.85 | 3.6 | 33740 | 1.05 | 9.42 | 34400 | 3.45 | 2.92 | 34510 | 0.97 | 10.43 | 23390 | 0.88 | 7.79 | 23600 | 2.91 | 2.38 | 23960 | 0.82 | 8.56 | 17800 | 0.81 | 6.44 | 28200 | 4.7 | 1.76 | 28200 | 4.7 | 1.76
07/18/23 | Live | CARRIER | AIRQUEST | HORIZONTAL VS HP | Singlezone Ducted, Centrally Ducted | 212987318 |  | HRCU-A-CB | DLCURAH30ABK | Ducted Indoor Units | EN(A,D,W)4X36L17** | *96MSN0801716A* |  |  |  | 9 | 14.5 | 7.8 | 7.15 | FALSE | FALSE | FALSE |  | 68 | 81 | 81 | TRUE | Integrated | 150 | 1.When the unit power is on/in heating mode,and if the outdoor temperature drops below 3oC for 30 seconds,after running for 25mins, the base pan heater will be actived for 5 minutes. 2. In defrost mode and the outdoor temperature lower 1oC for 10 seconds the base pan heater will be actived and will be 5 mins delay inactive after defrost. | Integrated 24V control allows the system to automatically switch from heating with the heat pump ductless systems to the conventional, electric heat pump, or dual fuel heating system based on a preselected outdoor temperature (when paired with a 24V controlled third party thermostat). | Wi-fi/ Smart communication available when paired with qualifying third party 24V thermostats. | N/A | R410A | USA, Canada | 25310 | 3.25 | 2.28 | 29600 | 3.29 | 2.64 | 32340 | 3.29 | 2.88 | 27280 | 2.85 | 2.81 | 34990 | 2.85 | 3.6 | 33740 | 1.05 | 9.42 | 34400 | 3.45 | 2.92 | 34510 | 0.97 | 10.43 | 23390 | 0.88 | 7.79 | 23600 | 2.91 | 2.38 | 23960 | 0.82 | 8.56 | 17800 | 0.81 | 6.44 | 28200 | 4.7 | 1.76 | 28200 | 4.7 | 1.76
07/18/23 | Live | CARRIER | AIRQUEST | HORIZONTAL VS HP | Singlezone Ducted, Centrally Ducted | 212987330 |  | HRCU-A-CB | DLCURAH30ABK | Ducted Indoor Units | EN(A,D)4X36L21** | *96MSN0801716A* |  |  |  | 9 | 14.5 | 7.8 | 7.15 | FALSE | FALSE | FALSE |  | 68 | 81 | 81 | TRUE | Integrated | 150 | 1.When the unit power is on/in heating mode,and if the outdoor temperature drops below 3oC for 30 seconds,after running for 25mins, the base pan heater will be actived for 5 minutes. 2. In defrost mode and the outdoor temperature lower 1oC for 10 seconds the base pan heater will be actived and will be 5 mins delay inactive after defrost. | Integrated 24V control allows the system to automatically switch from heating with the heat pump ductless systems to the conventional, electric heat pump, or dual fuel heating system based on a preselected outdoor temperature (when paired with a 24V controlled third party thermostat). | Wi-fi/ Smart communication available when paired with qualifying third party 24V thermostats. | N/A | R410A | USA, Canada | 25310 | 3.25 | 2.28 | 29600 | 3.29 | 2.64 | 32340 | 3.29 | 2.88 | 27280 | 2.85 | 2.81 | 34990 | 2.85 | 3.6 | 33740 | 1.05 | 9.42 | 34400 | 3.45 | 2.92 | 34510 | 0.97 | 10.43 | 23390 | 0.88 | 7.79 | 23600 | 2.91 | 2.38 | 23960 | 0.82 | 8.56 | 17800 | 0.81 | 6.44 | 28200 | 4.7 | 1.76 | 28200 | 4.7 | 1.76
07/18/23 | Live | CARRIER | AIRQUEST | HORIZONTAL VS HP | Singlezone Ducted, Centrally Ducted | 212987342 |  | HRCU-A-CB | DLCURAH30ABK | Ducted Indoor Units | END4X42L17** | *96MSN0801716A* |  |  |  | 9 | 14.5 | 8.1 | 7.25 | FALSE | FALSE | FALSE |  | 69 | 79 | 79 | TRUE | Integrated | 150 | 1.When the unit power is on/in heating mode,and if the outdoor temperature drops below 3oC for 30 seconds,after running for 25mins, the base pan heater will be actived for 5 minutes. 2. In defrost mode and the outdoor temperature lower 1oC for 10 seconds the base pan heater will be actived and will be 5 mins delay inactive after defrost. | Integrated 24V control allows the system to automatically switch from heating with the heat pump ductless systems to the conventional, electric heat pump, or dual fuel heating system based on a preselected outdoor temperature (when paired with a 24V controlled third party thermostat). | Wi-fi/ Smart communication available when paired with qualifying third party 24V thermostats. | N/A | R410A | USA, Canada | 25830 | 3.32 | 2.28 | 30200 | 3.36 | 2.63 | 33000 | 3.36 | 2.88 | 27950 | 2.86 | 2.86 | 35850 | 2.86 | 3.67 | 33550 | 1.01 | 9.74 | 34200 | 3.32 | 3.02 | 34310 | 0.93 | 10.81 | 23390 | 0.85 | 8.06 | 23600 | 2.81 | 2.46 | 23960 | 0.8 | 8.78 | 17170 | 0.76 | 6.62 | 27200 | 4.38 | 1.82 | 27200 | 4.38 | 1.82
07/18/23 | Live | CARRIER | AIRQUEST | HORIZONTAL VS HP | Singlezone Ducted, Centrally Ducted | 212987354 |  | HRCU-A-CB | DLCURAH30ABK | Ducted Indoor Units | EN(A,D,W)4X42L21** | *96MSN0801716A* |  |  |  | 9 | 14.5 | 8 | 7.25 | FALSE | FALSE | FALSE |  | 68 | 79 | 80 | TRUE | Integrated | 150 | 1.When the unit power is on/in heating mode,and if the outdoor temperature drops below 3oC for 30 seconds,after running for 25mins, the base pan heater will be actived for 5 minutes. 2. In defrost mode and the outdoor temperature lower 1oC for 10 seconds the base pan heater will be actived and will be 5 mins delay inactive after defrost. | Integrated 24V control allows the system to automatically switch from heating with the heat pump ductless systems to the conventional, electric heat pump, or dual fuel heating system based on a preselected outdoor temperature (when paired with a 24V controlled third party thermostat). | Wi-fi/ Smart communication available when paired with qualifying third party 24V thermostats. | N/A | R410A | USA, Canada | 25660 | 3.3 | 2.28 | 30000 | 3.33 | 2.64 | 32780 | 3.34 | 2.88 | 27780 | 2.85 | 2.86 | 35630 | 2.85 | 3.66 | 33740 | 1.03 | 9.6 | 34400 | 3.38 | 2.98 | 34510 | 0.95 | 10.65 | 23390 | 0.87 | 7.88 | 23600 | 2.86 | 2.42 | 23960 | 0.81 | 8.67 | 17420 | 0.78 | 6.55 | 27600 | 4.49 | 1.8 | 27600 | 4.49 | 1.8
07/18/23 | Live | CARRIER | AIRQUEST | HORIZONTAL VS HP | Singlezone Ducted, Centrally Ducted | 212987714 |  | HRCU-A-CB | DLCURAH30ABK | Ducted Indoor Units | EA*4X36L21A* | *96MSN0802120A* |  |  |  | 9 | 15 | 8.1 | 7.2 | FALSE | FALSE | FALSE |  | 68 | 82 | 82 | TRUE | Integrated | 150 | 1.When the unit power is on/in heating mode,and if the outdoor temperature drops below 3oC for 30 seconds,after running for 25mins, the base pan heater will be actived for 5 minutes. 2. In defrost mode and the outdoor temperature lower 1oC for 10 seconds the base pan heater will be actived and will be 5 mins delay inactive after defrost. | Integrated 24V control allows the system to automatically switch from heating with the heat pump ductless systems to the conventional, electric heat pump, or dual fuel heating system based on a preselected outdoor temperature (when paired with a 24V controlled third party thermostat). | Wi-fi/ Smart communication available when paired with qualifying third party 24V thermostats. | N/A | R410A | USA, Canada | 25310 | 3.25 | 2.28 | 29600 | 3.29 | 2.64 | 32340 | 3.29 | 2.88 | 27280 | 2.83 | 2.83 | 34990 | 2.82 | 3.64 | 33350 | 1.04 | 9.4 | 34000 | 3.41 | 2.92 | 34110 | 0.96 | 10.41 | 23190 | 0.87 | 7.81 | 23400 | 2.86 | 2.4 | 23760 | 0.81 | 8.6 | 17670 | 0.81 | 6.39 | 28000 | 4.66 | 1.76 | 28000 | 4.66 | 1.76
07/18/23 | Live | CARRIER | AIRQUEST | HORIZONTAL VS HP | Singlezone Ducted, Centrally Ducted | 212987726 |  | HRCU-A-CB | DLCURAH30ABK | Ducted Indoor Units | EA*4X37L21A* | *96MSN0802120A* |  |  |  | 9 | 14.5 | 8.5 | 7.25 | FALSE | FALSE | FALSE |  | 69 | 78 | 78 | TRUE | Integrated | 150 | 1.When the unit power is on/in heating mode,and if the outdoor temperature drops below 3oC for 30 seconds,after running for 25mins, the base pan heater will be actived for 5 minutes. 2. In defrost mode and the outdoor temperature lower 1oC for 10 seconds the base pan heater will be actived and will be 5 mins delay inactive after defrost. | Integrated 24V control allows the system to automatically switch from heating with the heat pump ductless systems to the conventional, electric heat pump, or dual fuel heating system based on a preselected outdoor temperature (when paired with a 24V controlled third party thermostat). | Wi-fi/ Smart communication available when paired with qualifying third party 24V thermostats. | N/A | R410A | USA, Canada | 26510 | 3.41 | 2.28 | 31000 | 3.44 | 2.64 | 33870 | 3.45 | 2.88 | 28450 | 2.86 | 2.92 | 36490 | 2.86 | 3.74 | 32760 | 0.96 | 10 | 33400 | 3.16 | 3.1 | 33510 | 0.89 | 11.03 | 23000 | 0.81 | 8.32 | 23200 | 2.68 | 2.54 | 23560 | 0.76 | 9.09 | 16540 | 0.71 | 6.83 | 26200 | 4.13 | 1.86 | 26200 | 4.13 | 1.86
07/18/23 | Live | CARRIER | AIRQUEST | HORIZONTAL VS HP | Singlezone Ducted, Centrally Ducted | 212985290 |  | HRCU-A-CB | DLCURAH30ABK | Ducted Indoor Units | EA*4X42L24A* | *92MSN1002120A* |  |  |  | 9 | 15.2 | 8.1 | 7.25 | FALSE | FALSE | FALSE |  | 68 | 79 | 80 | TRUE | Integrated | 150 | 1.When the unit power is on/in heating mode,and if the outdoor temperature drops below 3oC for 30 seconds,after running for 25mins, the base pan heater will be actived for 5 minutes. 2. In defrost mode and the outdoor temperature lower 1oC for 10 seconds the base pan heater will be actived and will be 5 mins delay inactive after defrost. | Integrated 24V control allows the system to automatically switch from heating with the heat pump ductless systems to the conventional, electric heat pump, or dual fuel heating system based on a preselected outdoor temperature (when paired with a 24V controlled third party thermostat). | Wi-fi/ Smart communication available when paired with qualifying third party 24V thermostats. | N/A | R410A | USA, Canada | 25830 | 3.32 | 2.28 | 30200 | 3.36 | 2.63 | 33000 | 3.36 | 2.88 | 28110 | 2.84 | 2.9 | 36060 | 2.84 | 3.72 | 33550 | 1.01 | 9.74 | 34200 | 3.32 | 3.02 | 34310 | 0.93 | 10.81 | 23190 | 0.85 | 8 | 23400 | 2.79 | 2.46 | 23760 | 0.79 | 8.81 | 17290 | 0.77 | 6.58 | 27400 | 4.46 | 1.8 | 27400 | 4.46 | 1.8
07/18/23 | Live | CARRIER | AIRQUEST | HORIZONTAL VS HP | Singlezone Ducted, Centrally Ducted | 212985302 |  | HRCU-A-CB | DLCURAH30ABK | Ducted Indoor Units | EA*4X43L21A* | *92MSN1002120A* |  |  |  | 9 | 16 | 8.5 | 7.35 | FALSE | FALSE | FALSE |  | 67 | 76 | 76 | TRUE | Integrated | 150 | 1.When the unit power is on/in heating mode,and if the outdoor temperature drops below 3oC for 30 seconds,after running for 25mins, the base pan heater will be actived for 5 minutes. 2. In defrost mode and the outdoor temperature lower 1oC for 10 seconds the base pan heater will be actived and will be 5 mins delay inactive after defrost. | Integrated 24V control allows the system to automatically switch from heating with the heat pump ductless systems to the conventional, electric heat pump, or dual fuel heating system based on a preselected outdoor temperature (when paired with a 24V controlled third party thermostat). | Wi-fi/ Smart communication available when paired with qualifying third party 24V thermostats. | N/A | R410A | USA, Canada | 26170 | 3.36 | 2.28 | 30600 | 3.4 | 2.64 | 33440 | 3.4 | 2.88 | 29440 | 2.87 | 3.01 | 37770 | 2.87 | 3.86 | 34330 | 1 | 10.06 | 35000 | 3.29 | 3.12 | 35120 | 0.92 | 11.19 | 23390 | 0.83 | 8.26 | 23600 | 2.72 | 2.54 | 23960 | 0.77 | 9.12 | 16910 | 0.73 | 6.79 | 26800 | 4.22 | 1.86 | 26800 | 4.22 | 1.86
07/18/23 | Live | CARRIER | AIRQUEST | HORIZONTAL VS HP | Singlezone Ducted, Centrally Ducted | 212985314 |  | HRCU-A-CB | DLCURAH30ABK | Ducted Indoor Units | EN(A,D)4X36L21** | *92MSN1002120A* |  |  |  | 9 | 15 | 7.8 | 7.2 | FALSE | FALSE | FALSE |  | 69 | 82 | 82 | TRUE | Integrated | 150 | 1.When the unit power is on/in heating mode,and if the outdoor temperature drops below 3oC for 30 seconds,after running for 25mins, the base pan heater will be actived for 5 minutes. 2. In defrost mode and the outdoor temperature lower 1oC for 10 seconds the base pan heater will be actived and will be 5 mins delay inactive after defrost. | Integrated 24V control allows the system to automatically switch from heating with the heat pump ductless systems to the conventional, electric heat pump, or dual fuel heating system based on a preselected outdoor temperature (when paired with a 24V controlled third party thermostat). | Wi-fi/ Smart communication available when paired with qualifying third party 24V thermostats. | N/A | R410A | USA, Canada | 25310 | 3.25 | 2.28 | 29600 | 3.29 | 2.64 | 32340 | 3.29 | 2.88 | 27450 | 2.83 | 2.84 | 35210 | 2.83 | 3.65 | 33550 | 1.04 | 9.45 | 34200 | 3.43 | 2.92 | 34310 | 0.97 | 10.37 | 23390 | 0.88 | 7.79 | 23600 | 2.91 | 2.38 | 23960 | 0.82 | 8.56 | 17800 | 0.81 | 6.44 | 28200 | 4.7 | 1.76 | 28200 | 4.7 | 1.76
07/18/23 | Live | CARRIER | AIRQUEST | HORIZONTAL VS HP | Singlezone Ducted, Centrally Ducted | 212985326 |  | HRCU-A-CB | DLCURAH30ABK | Ducted Indoor Units | EN(A,D,W)4X42L21** | *92MSN1002120A* |  |  |  | 9 | 15.2 | 8.1 | 7.25 | FALSE | FALSE | FALSE |  | 68 | 79 | 80 | TRUE | Integrated | 150 | 1.When the unit power is on/in heating mode,and if the outdoor temperature drops below 3oC for 30 seconds,after running for 25mins, the base pan heater will be actived for 5 minutes. 2. In defrost mode and the outdoor temperature lower 1oC for 10 seconds the base pan heater will be actived and will be 5 mins delay inactive after defrost. | Integrated 24V control allows the system to automatically switch from heating with the heat pump ductless systems to the conventional, electric heat pump, or dual fuel heating system based on a preselected outdoor temperature (when paired with a 24V controlled third party thermostat). | Wi-fi/ Smart communication available when paired with qualifying third party 24V thermostats. | N/A | R410A | USA, Canada | 25660 | 3.3 | 2.28 | 30000 | 3.33 | 2.64 | 32780 | 3.34 | 2.88 | 27950 | 2.84 | 2.88 | 35850 | 2.83 | 3.71 | 33740 | 1.02 | 9.69 | 34400 | 3.36 | 3 | 34510 | 0.95 | 10.65 | 23390 | 0.86 | 7.97 | 23600 | 2.83 | 2.44 | 23960 | 0.8 | 8.78 | 17420 | 0.78 | 6.55 | 27600 | 4.49 | 1.8 | 27600 | 4.49 | 1.8
07/18/23 | Live | CARRIER | AIRQUEST | HORIZONTAL VS HP | Singlezone Ducted, Centrally Ducted | 212985615 |  | HRCU-A-CB | DLCURAH30ABK | Ducted Indoor Units | EA*4X42L24A* | *92MSN1202420A* |  |  |  | 9 | 15.2 | 8.1 | 7.25 | FALSE | FALSE | FALSE |  | 68 | 80 | 80 | TRUE | Integrated | 150 | 1.When the unit power is on/in heating mode,and if the outdoor temperature drops below 3oC for 30 seconds,after running for 25mins, the base pan heater will be actived for 5 minutes. 2. In defrost mode and the outdoor temperature lower 1oC for 10 seconds the base pan heater will be actived and will be 5 mins delay inactive after defrost. | Integrated 24V control allows the system to automatically switch from heating with the heat pump ductless systems to the conventional, electric heat pump, or dual fuel heating system based on a preselected outdoor temperature (when paired with a 24V controlled third party thermostat). | Wi-fi/ Smart communication available when paired with qualifying third party 24V thermostats. | N/A | R410A | USA, Canada | 25660 | 3.3 | 2.28 | 30000 | 3.33 | 2.64 | 32780 | 3.34 | 2.88 | 27950 | 2.85 | 2.87 | 35850 | 2.85 | 3.69 | 33550 | 1.01 | 9.74 | 34200 | 3.34 | 3 | 34310 | 0.94 | 10.7 | 23190 | 0.85 | 8 | 23400 | 2.81 | 2.44 | 23760 | 0.8 | 8.7 | 17420 | 0.78 | 6.55 | 27600 | 4.49 | 1.8 | 27600 | 4.49 | 1.8
07/18/23 | Live | CARRIER | AIRQUEST | HORIZONTAL VS HP | Singlezone Ducted, Centrally Ducted | 212985746 |  | HRCU-A-CB | DLCURAH30ABK | Ducted Indoor Units | END4X42L17** | *96MSN0261410A* |  |  |  | 9 | 14.5 | 8 | 7.25 | FALSE | FALSE | FALSE |  | 69 | 80 | 80 | TRUE | Integrated | 150 | 1.When the unit power is on/in heating mode,and if the outdoor temperature drops below 3oC for 30 seconds,after running for 25mins, the base pan heater will be actived for 5 minutes. 2. In defrost mode and the outdoor temperature lower 1oC for 10 seconds the base pan heater will be actived and will be 5 mins delay inactive after defrost. | Integrated 24V control allows the system to automatically switch from heating with the heat pump ductless systems to the conventional, electric heat pump, or dual fuel heating system based on a preselected outdoor temperature (when paired with a 24V controlled third party thermostat). | Wi-fi/ Smart communication available when paired with qualifying third party 24V thermostats. | N/A | R410A | USA, Canada | 25310 | 3.25 | 2.28 | 29600 | 3.29 | 2.64 | 32340 | 3.29 | 2.88 | 27450 | 2.86 | 2.81 | 35210 | 2.85 | 3.62 | 33350 | 1.03 | 9.49 | 34000 | 3.39 | 2.94 | 34110 | 0.95 | 10.52 | 23390 | 0.86 | 7.97 | 23600 | 2.83 | 2.44 | 23960 | 0.8 | 8.78 | 17290 | 0.77 | 6.58 | 27400 | 4.46 | 1.8 | 27400 | 4.46 | 1.8
07/18/23 | Live | CARRIER | AIRQUEST | HORIZONTAL VS HP | Singlezone Ducted, Centrally Ducted | 212986850 |  | HRCU-A-CB | DLCURAH30ABK | Ducted Indoor Units | END4X42L17** | *96MSN0601412A* |  |  |  | 9 | 14.5 | 8 | 7.25 | FALSE | FALSE | FALSE |  | 69 | 80 | 80 | TRUE | Integrated | 150 | 1.When the unit power is on/in heating mode,and if the outdoor temperature drops below 3oC for 30 seconds,after running for 25mins, the base pan heater will be actived for 5 minutes. 2. In defrost mode and the outdoor temperature lower 1oC for 10 seconds the base pan heater will be actived and will be 5 mins delay inactive after defrost. | Integrated 24V control allows the system to automatically switch from heating with the heat pump ductless systems to the conventional, electric heat pump, or dual fuel heating system based on a preselected outdoor temperature (when paired with a 24V controlled third party thermostat). | Wi-fi/ Smart communication available when paired with qualifying third party 24V thermostats. | N/A | R410A | USA, Canada | 25310 | 3.25 | 2.28 | 29600 | 3.29 | 2.64 | 32340 | 3.29 | 2.88 | 27450 | 2.86 | 2.81 | 35210 | 2.85 | 3.62 | 33350 | 1.03 | 9.49 | 34000 | 3.39 | 2.94 | 34110 | 0.95 | 10.52 | 23390 | 0.86 | 7.97 | 23600 | 2.83 | 2.44 | 23960 | 0.8 | 8.78 | 17290 | 0.77 | 6.58 | 27400 | 4.46 | 1.8 | 27400 | 4.46 | 1.8
07/18/23 | Live | CARRIER | AIRQUEST | HORIZONTAL VS HP | Singlezone Ducted, Centrally Ducted | 212987222 |  | HRCU-A-CB | DLCURAH30ABK | Ducted Indoor Units | EA*4X30L17A* | *96MSN0801716A* |  |  |  | 8.5 | 14.5 | 8.1 | 7.15 | FALSE | FALSE | FALSE |  | 68 | 82 | 82 | TRUE | Integrated | 150 | 1.When the unit power is on/in heating mode,and if the outdoor temperature drops below 3oC for 30 seconds,after running for 25mins, the base pan heater will be actived for 5 minutes. 2. In defrost mode and the outdoor temperature lower 1oC for 10 seconds the base pan heater will be actived and will be 5 mins delay inactive after defrost. | Integrated 24V control allows the system to automatically switch from heating with the heat pump ductless systems to the conventional, electric heat pump, or dual fuel heating system based on a preselected outdoor temperature (when paired with a 24V controlled third party thermostat). | Wi-fi/ Smart communication available when paired with qualifying third party 24V thermostats. | N/A | R410A | USA, Canada | 25310 | 3.44 | 2.16 | 29600 | 3.48 | 2.49 | 32340 | 3.48 | 2.72 | 27280 | 2.85 | 2.81 | 34990 | 2.85 | 3.6 | 33740 | 1.05 | 9.42 | 34400 | 3.48 | 2.9 | 34510 | 0.98 | 10.32 | 23390 | 0.89 | 7.7 | 23600 | 2.93 | 2.36 | 23960 | 0.83 | 8.46 | 17920 | 0.82 | 6.4 | 28400 | 4.73 | 1.76 | 28400 | 4.73 | 1.76
07/18/23 | Live | CARRIER | AIRQUEST | HORIZONTAL VS HP | Singlezone Ducted, Centrally Ducted | 212987234 |  | HRCU-A-CB | DLCURAH30ABK | Ducted Indoor Units | EA*4X36L17A* | *96MSN0801716A* |  |  |  | 9 | 14.5 | 8.1 | 7.2 | FALSE | FALSE | FALSE |  | 68 | 81 | 81 | TRUE | Integrated | 150 | 1.When the unit power is on/in heating mode,and if the outdoor temperature drops below 3oC for 30 seconds,after running for 25mins, the base pan heater will be actived for 5 minutes. 2. In defrost mode and the outdoor temperature lower 1oC for 10 seconds the base pan heater will be actived and will be 5 mins delay inactive after defrost. | Integrated 24V control allows the system to automatically switch from heating with the heat pump ductless systems to the conventional, electric heat pump, or dual fuel heating system based on a preselected outdoor temperature (when paired with a 24V controlled third party thermostat). | Wi-fi/ Smart communication available when paired with qualifying third party 24V thermostats. | N/A | R410A | USA, Canada | 25480 | 3.28 | 2.28 | 29800 | 3.31 | 2.64 | 32560 | 3.31 | 2.88 | 27610 | 2.86 | 2.83 | 35420 | 2.86 | 3.63 | 33740 | 1.04 | 9.51 | 34400 | 3.43 | 2.94 | 34510 | 0.96 | 10.54 | 23390 | 0.88 | 7.79 | 23600 | 2.88 | 2.4 | 23960 | 0.82 | 8.56 | 17670 | 0.81 | 6.39 | 28000 | 4.66 | 1.76 | 28000 | 4.66 | 1.76
07/18/23 | Live | CARRIER | AIRQUEST | HORIZONTAL VS HP | Singlezone Ducted, Centrally Ducted | 212987246 |  | HRCU-A-CB | DLCURAH30ABK | Ducted Indoor Units | EA*4X36L21A* | *96MSN0801716A* |  |  |  | 8.5 | 14.5 | 8.1 | 7.15 | FALSE | FALSE | FALSE |  | 68 | 82 | 82 | TRUE | Integrated | 150 | 1.When the unit power is on/in heating mode,and if the outdoor temperature drops below 3oC for 30 seconds,after running for 25mins, the base pan heater will be actived for 5 minutes. 2. In defrost mode and the outdoor temperature lower 1oC for 10 seconds the base pan heater will be actived and will be 5 mins delay inactive after defrost. | Integrated 24V control allows the system to automatically switch from heating with the heat pump ductless systems to the conventional, electric heat pump, or dual fuel heating system based on a preselected outdoor temperature (when paired with a 24V controlled third party thermostat). | Wi-fi/ Smart communication available when paired with qualifying third party 24V thermostats. | N/A | R410A | USA, Canada | 25140 | 3.42 | 2.15 | 29400 | 3.46 | 2.49 | 32130 | 3.46 | 2.72 | 26950 | 2.82 | 2.8 | 34570 | 2.81 | 3.61 | 33350 | 1.06 | 9.22 | 34000 | 3.48 | 2.86 | 34110 | 0.98 | 10.2 | 23190 | 0.87 | 7.81 | 23400 | 2.88 | 2.38 | 23760 | 0.82 | 8.49 | 17800 | 0.81 | 6.44 | 28200 | 4.7 | 1.76 | 28200 | 4.7 | 1.76
07/18/23 | Live | CARRIER | AIRQUEST | HORIZONTAL VS HP | Singlezone Ducted, Centrally Ducted | 212987258 |  | HRCU-A-CB | DLCURAH30ABK | Ducted Indoor Units | EA*4X37L17A* | *96MSN0801716A* |  |  |  | 9 | 14.5 | 8.1 | 7.25 | FALSE | FALSE | FALSE |  | 68 | 79 | 79 | TRUE | Integrated | 150 | 1.When the unit power is on/in heating mode,and if the outdoor temperature drops below 3oC for 30 seconds,after running for 25mins, the base pan heater will be actived for 5 minutes. 2. In defrost mode and the outdoor temperature lower 1oC for 10 seconds the base pan heater will be actived and will be 5 mins delay inactive after defrost. | Integrated 24V control allows the system to automatically switch from heating with the heat pump ductless systems to the conventional, electric heat pump, or dual fuel heating system based on a preselected outdoor temperature (when paired with a 24V controlled third party thermostat). | Wi-fi/ Smart communication available when paired with qualifying third party 24V thermostats. | N/A | R410A | USA, Canada | 25830 | 3.32 | 2.28 | 30200 | 3.36 | 2.63 | 33000 | 3.36 | 2.88 | 28110 | 2.86 | 2.88 | 36060 | 2.86 | 3.7 | 33350 | 1.01 | 9.68 | 34000 | 3.32 | 3 | 34110 | 0.93 | 10.75 | 23190 | 0.84 | 8.09 | 23400 | 2.77 | 2.48 | 23760 | 0.78 | 8.93 | 17040 | 0.74 | 6.75 | 27000 | 4.3 | 1.84 | 27000 | 4.3 | 1.84
07/18/23 | Live | CARRIER | AIRQUEST | HORIZONTAL VS HP | Singlezone Ducted, Centrally Ducted | 212987270 |  | HRCU-A-CB | DLCURAH30ABK | Ducted Indoor Units | EA*4X37L21A* | *96MSN0801716A* |  |  |  | 9 | 14.5 | 8.1 | 7.25 | FALSE | FALSE | FALSE |  | 69 | 79 | 79 | TRUE | Integrated | 150 | 1.When the unit power is on/in heating mode,and if the outdoor temperature drops below 3oC for 30 seconds,after running for 25mins, the base pan heater will be actived for 5 minutes. 2. In defrost mode and the outdoor temperature lower 1oC for 10 seconds the base pan heater will be actived and will be 5 mins delay inactive after defrost. | Integrated 24V control allows the system to automatically switch from heating with the heat pump ductless systems to the conventional, electric heat pump, or dual fuel heating system based on a preselected outdoor temperature (when paired with a 24V controlled third party thermostat). | Wi-fi/ Smart communication available when paired with qualifying third party 24V thermostats. | N/A | R410A | USA, Canada | 26170 | 3.36 | 2.28 | 30600 | 3.4 | 2.64 | 33440 | 3.4 | 2.88 | 28110 | 2.85 | 2.89 | 36060 | 2.85 | 3.71 | 32570 | 0.97 | 9.84 | 33200 | 3.2 | 3.04 | 33310 | 0.9 | 10.85 | 23000 | 0.82 | 8.22 | 23200 | 2.7 | 2.52 | 23560 | 0.76 | 9.09 | 16660 | 0.72 | 6.78 | 26400 | 4.16 | 1.86 | 26400 | 4.16 | 1.86
07/18/23 | Live | CARRIER | AIRQUEST | HORIZONTAL VS HP | Singlezone Ducted, Centrally Ducted | 212987282 |  | HRCU-A-CB | DLCURAH30ABK | Ducted Indoor Units | EA*4X42L21A* | *96MSN0801716A* |  |  |  | 9 | 15 | 8.1 | 7.2 | FALSE | FALSE | FALSE |  | 69 | 81 | 81 | TRUE | Integrated | 150 | 1.When the unit power is on/in heating mode,and if the outdoor temperature drops below 3oC for 30 seconds,after running for 25mins, the base pan heater will be actived for 5 minutes. 2. In defrost mode and the outdoor temperature lower 1oC for 10 seconds the base pan heater will be actived and will be 5 mins delay inactive after defrost. | Integrated 24V control allows the system to automatically switch from heating with the heat pump ductless systems to the conventional, electric heat pump, or dual fuel heating system based on a preselected outdoor temperature (when paired with a 24V controlled third party thermostat). | Wi-fi/ Smart communication available when paired with qualifying third party 24V thermostats. | N/A | R410A | USA, Canada | 25310 | 3.25 | 2.28 | 29600 | 3.29 | 2.64 | 32340 | 3.29 | 2.88 | 27110 | 2.82 | 2.82 | 34780 | 2.82 | 3.61 | 33160 | 1.04 | 9.34 | 33800 | 3.42 | 2.9 | 33910 | 0.96 | 10.35 | 23190 | 0.87 | 7.81 | 23400 | 2.86 | 2.4 | 23760 | 0.81 | 8.6 | 17420 | 0.79 | 6.46 | 27600 | 4.54 | 1.78 | 27600 | 4.54 | 1.78
07/18/23 | Live | CARRIER | AIRQUEST | HORIZONTAL VS HP | Singlezone Ducted, Centrally Ducted | 212984496 |  | HRCU-A-CB | DLCURAH30ABK | Ducted Indoor Units | EA*4X43L21A* | *92MSN0801716A* |  |  |  | 9 | 15.5 | 8.1 | 7.25 | FALSE | FALSE | FALSE |  | 69 | 79 | 79 | TRUE | Integrated | 150 | 1.When the unit power is on/in heating mode,and if the outdoor temperature drops below 3oC for 30 seconds,after running for 25mins, the base pan heater will be actived for 5 minutes. 2. In defrost mode and the outdoor temperature lower 1oC for 10 seconds the base pan heater will be actived and will be 5 mins delay inactive after defrost. | Integrated 24V control allows the system to automatically switch from heating with the heat pump ductless systems to the conventional, electric heat pump, or dual fuel heating system based on a preselected outdoor temperature (when paired with a 24V controlled third party thermostat). | Wi-fi/ Smart communication available when paired with qualifying third party 24V thermostats. | N/A | R410A | USA, Canada | 26000 | 3.34 | 2.28 | 30400 | 3.38 | 2.64 | 33220 | 3.38 | 2.88 | 28110 | 2.82 | 2.92 | 36060 | 2.82 | 3.75 | 32570 | 0.98 | 9.74 | 33200 | 3.22 | 3.02 | 33310 | 0.91 | 10.73 | 23000 | 0.83 | 8.12 | 23200 | 2.72 | 2.5 | 23560 | 0.77 | 8.97 | 16660 | 0.73 | 6.69 | 26400 | 4.21 | 1.84 | 26400 | 4.21 | 1.84
07/18/23 | Live | CARRIER | AIRQUEST | HORIZONTAL VS HP | Singlezone Ducted, Centrally Ducted | 212984532 |  | HRCU-A-CB | DLCURAH30ABK | Ducted Indoor Units | EN(A,D)4X36L21** | *92MSN0801716A* |  |  |  | 9 | 15 | 7.8 | 7.15 | FALSE | FALSE | FALSE |  | 68 | 82 | 83 | TRUE | Integrated | 150 | 1.When the unit power is on/in heating mode,and if the outdoor temperature drops below 3oC for 30 seconds,after running for 25mins, the base pan heater will be actived for 5 minutes. 2. In defrost mode and the outdoor temperature lower 1oC for 10 seconds the base pan heater will be actived and will be 5 mins delay inactive after defrost. | Integrated 24V control allows the system to automatically switch from heating with the heat pump ductless systems to the conventional, electric heat pump, or dual fuel heating system based on a preselected outdoor temperature (when paired with a 24V controlled third party thermostat). | Wi-fi/ Smart communication available when paired with qualifying third party 24V thermostats. | N/A | R410A | USA, Canada | 25140 | 3.23 | 2.28 | 29400 | 3.27 | 2.63 | 32130 | 3.27 | 2.88 | 27110 | 2.82 | 2.82 | 34780 | 2.82 | 3.61 | 33550 | 1.06 | 9.28 | 34200 | 3.48 | 2.88 | 34310 | 0.98 | 10.26 | 23190 | 0.88 | 7.72 | 23400 | 2.91 | 2.36 | 23760 | 0.82 | 8.49 | 17920 | 0.82 | 6.4 | 28400 | 4.73 | 1.76 | 28400 | 4.73 | 1.76
07/18/23 | Live | CARRIER | AIRQUEST | HORIZONTAL VS HP | Singlezone Ducted, Centrally Ducted | 212984544 |  | HRCU-A-CB | DLCURAH30ABK | Ducted Indoor Units | END4X42L17** | *92MSN0801716A* |  |  |  | 9 | 15.2 | 8.1 | 7.25 | FALSE | FALSE | FALSE |  | 68 | 79 | 80 | TRUE | Integrated | 150 | 1.When the unit power is on/in heating mode,and if the outdoor temperature drops below 3oC for 30 seconds,after running for 25mins, the base pan heater will be actived for 5 minutes. 2. In defrost mode and the outdoor temperature lower 1oC for 10 seconds the base pan heater will be actived and will be 5 mins delay inactive after defrost. | Integrated 24V control allows the system to automatically switch from heating with the heat pump ductless systems to the conventional, electric heat pump, or dual fuel heating system based on a preselected outdoor temperature (when paired with a 24V controlled third party thermostat). | Wi-fi/ Smart communication available when paired with qualifying third party 24V thermostats. | N/A | R410A | USA, Canada | 25660 | 3.3 | 2.28 | 30000 | 3.33 | 2.64 | 32780 | 3.34 | 2.88 | 27780 | 2.82 | 2.89 | 35630 | 2.82 | 3.7 | 33350 | 1.01 | 9.68 | 34000 | 3.34 | 2.98 | 34110 | 0.94 | 10.63 | 23190 | 0.85 | 8 | 23400 | 2.79 | 2.46 | 23760 | 0.79 | 8.81 | 17170 | 0.76 | 6.62 | 27200 | 4.38 | 1.82 | 27200 | 4.38 | 1.82
07/18/23 | Live | CARRIER | AIRQUEST | HORIZONTAL VS HP | Singlezone Ducted, Centrally Ducted | 212984556 |  | HRCU-A-CB | DLCURAH30ABK | Ducted Indoor Units | EN(A,D,W)4X42L21** | *92MSN0801716A* |  |  |  | 9 | 15 | 8 | 7.2 | FALSE | FALSE | FALSE |  | 68 | 80 | 81 | TRUE | Integrated | 150 | 1.When the unit power is on/in heating mode,and if the outdoor temperature drops below 3oC for 30 seconds,after running for 25mins, the base pan heater will be actived for 5 minutes. 2. In defrost mode and the outdoor temperature lower 1oC for 10 seconds the base pan heater will be actived and will be 5 mins delay inactive after defrost. | Integrated 24V control allows the system to automatically switch from heating with the heat pump ductless systems to the conventional, electric heat pump, or dual fuel heating system based on a preselected outdoor temperature (when paired with a 24V controlled third party thermostat). | Wi-fi/ Smart communication available when paired with qualifying third party 24V thermostats. | N/A | R410A | USA, Canada | 25310 | 3.25 | 2.28 | 29600 | 3.29 | 2.64 | 32340 | 3.29 | 2.88 | 27280 | 2.81 | 2.85 | 34990 | 2.81 | 3.65 | 33350 | 1.03 | 9.49 | 34000 | 3.39 | 2.94 | 34110 | 0.95 | 10.52 | 23190 | 0.86 | 7.9 | 23400 | 2.83 | 2.42 | 23760 | 0.8 | 8.7 | 17420 | 0.79 | 6.46 | 27600 | 4.54 | 1.78 | 27600 | 4.54 | 1.78
07/18/23 | Live | CARRIER | AIRQUEST | HORIZONTAL VS HP | Singlezone Ducted, Centrally Ducted | 212984962 |  | HRCU-A-CB | DLCURAH30ABK | Ducted Indoor Units | EA*4X36L21A* | *92MSN0802120A* |  |  |  | 9 | 15.2 | 8.1 | 7.2 | FALSE | FALSE | FALSE |  | 68 | 81 | 81 | TRUE | Integrated | 150 | 1.When the unit power is on/in heating mode,and if the outdoor temperature drops below 3oC for 30 seconds,after running for 25mins, the base pan heater will be actived for 5 minutes. 2. In defrost mode and the outdoor temperature lower 1oC for 10 seconds the base pan heater will be actived and will be 5 mins delay inactive after defrost. | Integrated 24V control allows the system to automatically switch from heating with the heat pump ductless systems to the conventional, electric heat pump, or dual fuel heating system based on a preselected outdoor temperature (when paired with a 24V controlled third party thermostat). | Wi-fi/ Smart communication available when paired with qualifying third party 24V thermostats. | N/A | R410A | USA, Canada | 25660 | 3.3 | 2.28 | 30000 | 3.33 | 2.64 | 32780 | 3.34 | 2.88 | 27780 | 2.83 | 2.88 | 35630 | 2.83 | 3.69 | 33740 | 1.03 | 9.6 | 34400 | 3.41 | 2.96 | 34510 | 0.96 | 10.54 | 23390 | 0.87 | 7.88 | 23600 | 2.86 | 2.42 | 23960 | 0.81 | 8.67 | 17670 | 0.8 | 6.47 | 28000 | 4.61 | 1.78 | 28000 | 4.61 | 1.78
07/18/23 | Live | CARRIER | AIRQUEST | HORIZONTAL VS HP | Singlezone Ducted, Centrally Ducted | 212984972 |  | HRCU-A-CB | DLCURAH30ABK | Ducted Indoor Units | EA*4X37L21A* | *92MSN0802120A* |  |  |  | 9 | 15.2 | 8.1 | 7.25 | FALSE | FALSE | FALSE |  | 69 | 78 | 78 | TRUE | Integrated | 150 | 1.When the unit power is on/in heating mode,and if the outdoor temperature drops below 3oC for 30 seconds,after running for 25mins, the base pan heater will be actived for 5 minutes. 2. In defrost mode and the outdoor temperature lower 1oC for 10 seconds the base pan heater will be actived and will be 5 mins delay inactive after defrost. | Integrated 24V control allows the system to automatically switch from heating with the heat pump ductless systems to the conventional, electric heat pump, or dual fuel heating system based on a preselected outdoor temperature (when paired with a 24V controlled third party thermostat). | Wi-fi/ Smart communication available when paired with qualifying third party 24V thermostats. | N/A | R410A | USA, Canada | 26170 | 3.36 | 2.28 | 30600 | 3.4 | 2.64 | 33440 | 3.4 | 2.88 | 28110 | 2.83 | 2.91 | 36060 | 2.83 | 3.73 | 32570 | 0.97 | 9.84 | 33200 | 3.2 | 3.04 | 33310 | 0.9 | 10.85 | 23000 | 0.82 | 8.22 | 23200 | 2.7 | 2.52 | 23560 | 0.76 | 9.09 | 16540 | 0.71 | 6.83 | 26200 | 4.13 | 1.86 | 26200 | 4.13 | 1.86
07/18/23 | Live | CARRIER | AIRQUEST | HORIZONTAL VS HP | Singlezone Ducted, Centrally Ducted | 212984982 |  | HRCU-A-CB | DLCURAH30ABK | Ducted Indoor Units | EA*4X42L21A* | *92MSN0802120A* |  |  |  | 9 | 15.2 | 8.1 | 7.25 | FALSE | FALSE | FALSE |  | 68 | 80 | 80 | TRUE | Integrated | 150 | 1.When the unit power is on/in heating mode,and if the outdoor temperature drops below 3oC for 30 seconds,after running for 25mins, the base pan heater will be actived for 5 minutes. 2. In defrost mode and the outdoor temperature lower 1oC for 10 seconds the base pan heater will be actived and will be 5 mins delay inactive after defrost. | Integrated 24V control allows the system to automatically switch from heating with the heat pump ductless systems to the conventional, electric heat pump, or dual fuel heating system based on a preselected outdoor temperature (when paired with a 24V controlled third party thermostat). | Wi-fi/ Smart communication available when paired with qualifying third party 24V thermostats. | N/A | R410A | USA, Canada | 25660 | 3.3 | 2.28 | 30000 | 3.33 | 2.64 | 32780 | 3.34 | 2.88 | 27950 | 2.84 | 2.88 | 35850 | 2.83 | 3.71 | 33550 | 1.01 | 9.74 | 34200 | 3.34 | 3 | 34310 | 0.94 | 10.7 | 23190 | 0.85 | 8 | 23400 | 2.81 | 2.44 | 23760 | 0.8 | 8.7 | 17420 | 0.78 | 6.55 | 27600 | 4.49 | 1.8 | 27600 | 4.49 | 1.8
07/18/23 | Live | CARRIER | AIRQUEST | HORIZONTAL VS HP | Singlezone Ducted, Centrally Ducted | 212984992 |  | HRCU-A-CB | DLCURAH30ABK | Ducted Indoor Units | EA*4X42L24A* | *92MSN0802120A* |  |  |  | 9 | 15.2 | 8.1 | 7.25 | FALSE | FALSE | FALSE |  | 68 | 79 | 80 | TRUE | Integrated | 150 | 1.When the unit power is on/in heating mode,and if the outdoor temperature drops below 3oC for 30 seconds,after running for 25mins, the base pan heater will be actived for 5 minutes. 2. In defrost mode and the outdoor temperature lower 1oC for 10 seconds the base pan heater will be actived and will be 5 mins delay inactive after defrost. | Integrated 24V control allows the system to automatically switch from heating with the heat pump ductless systems to the conventional, electric heat pump, or dual fuel heating system based on a preselected outdoor temperature (when paired with a 24V controlled third party thermostat). | Wi-fi/ Smart communication available when paired with qualifying third party 24V thermostats. | N/A | R410A | USA, Canada | 25830 | 3.32 | 2.28 | 30200 | 3.36 | 2.63 | 33000 | 3.36 | 2.88 | 27950 | 2.82 | 2.9 | 35850 | 2.82 | 3.73 | 33550 | 1.01 | 9.74 | 34200 | 3.32 | 3.02 | 34310 | 0.93 | 10.81 | 23190 | 0.85 | 8 | 23400 | 2.81 | 2.44 | 23760 | 0.8 | 8.7 | 17290 | 0.77 | 6.58 | 27400 | 4.46 | 1.8 | 27400 | 4.46 | 1.8
07/18/23 | Live | CARRIER | AIRQUEST | HORIZONTAL VS HP | Singlezone Ducted, Centrally Ducted | 212985002 |  | HRCU-A-CB | DLCURAH30ABK | Ducted Indoor Units | EA*4X43L21A* | *92MSN0802120A* |  |  |  | 9 | 15.5 | 8.5 | 7.25 | FALSE | FALSE | FALSE |  | 69 | 78 | 79 | TRUE | Integrated | 150 | 1.When the unit power is on/in heating mode,and if the outdoor temperature drops below 3oC for 30 seconds,after running for 25mins, the base pan heater will be actived for 5 minutes. 2. In defrost mode and the outdoor temperature lower 1oC for 10 seconds the base pan heater will be actived and will be 5 mins delay inactive after defrost. | Integrated 24V control allows the system to automatically switch from heating with the heat pump ductless systems to the conventional, electric heat pump, or dual fuel heating system based on a preselected outdoor temperature (when paired with a 24V controlled third party thermostat). | Wi-fi/ Smart communication available when paired with qualifying third party 24V thermostats. | N/A | R410A | USA, Canada | 26170 | 3.36 | 2.28 | 30600 | 3.4 | 2.64 | 33440 | 3.4 | 2.88 | 28450 | 2.84 | 2.94 | 36490 | 2.84 | 3.77 | 32760 | 0.97 | 9.9 | 33400 | 3.2 | 3.06 | 33510 | 0.9 | 10.91 | 23000 | 0.82 | 8.22 | 23200 | 2.7 | 2.52 | 23560 | 0.76 | 9.09 | 16660 | 0.72 | 6.78 | 26400 | 4.16 | 1.86 | 26400 | 4.16 | 1.86
07/18/23 | Live | CARRIER | AIRQUEST | HORIZONTAL VS HP | Singlezone Ducted, Centrally Ducted | 212985012 |  | HRCU-A-CB | DLCURAH30ABK | Ducted Indoor Units | EN(A,D)4X36L21** | *92MSN0802120A* |  |  |  | 9 | 14.5 | 7.8 | 7.2 | FALSE | FALSE | FALSE |  | 69 | 82 | 82 | TRUE | Integrated | 150 | 1.When the unit power is on/in heating mode,and if the outdoor temperature drops below 3oC for 30 seconds,after running for 25mins, the base pan heater will be actived for 5 minutes. 2. In defrost mode and the outdoor temperature lower 1oC for 10 seconds the base pan heater will be actived and will be 5 mins delay inactive after defrost. | Integrated 24V control allows the system to automatically switch from heating with the heat pump ductless systems to the conventional, electric heat pump, or dual fuel heating system based on a preselected outdoor temperature (when paired with a 24V controlled third party thermostat). | Wi-fi/ Smart communication available when paired with qualifying third party 24V thermostats. | N/A | R410A | USA, Canada | 25310 | 3.25 | 2.28 | 29600 | 3.29 | 2.64 | 32340 | 3.29 | 2.88 | 27280 | 2.83 | 2.83 | 34990 | 2.82 | 3.64 | 33550 | 1.04 | 9.45 | 34200 | 3.43 | 2.92 | 34310 | 0.97 | 10.37 | 23390 | 0.88 | 7.79 | 23600 | 2.91 | 2.38 | 23960 | 0.82 | 8.56 | 17800 | 0.81 | 6.44 | 28200 | 4.7 | 1.76 | 28200 | 4.7 | 1.76
07/18/23 | Live | CARRIER | AIRQUEST | HORIZONTAL VS HP | Singlezone Ducted, Centrally Ducted | 212985022 |  | HRCU-A-CB | DLCURAH30ABK | Ducted Indoor Units | EN(A,D,W)4X42L21** | *92MSN0802120A* |  |  |  | 9 | 15.2 | 8 | 7.25 | FALSE | FALSE | FALSE |  | 69 | 80 | 80 | TRUE | Integrated | 150 | 1.When the unit power is on/in heating mode,and if the outdoor temperature drops below 3oC for 30 seconds,after running for 25mins, the base pan heater will be actived for 5 minutes. 2. In defrost mode and the outdoor temperature lower 1oC for 10 seconds the base pan heater will be actived and will be 5 mins delay inactive after defrost. | Integrated 24V control allows the system to automatically switch from heating with the heat pump ductless systems to the conventional, electric heat pump, or dual fuel heating system based on a preselected outdoor temperature (when paired with a 24V controlled third party thermostat). | Wi-fi/ Smart communication available when paired with qualifying third party 24V thermostats. | N/A | R410A | USA, Canada | 25660 | 3.3 | 2.28 | 30000 | 3.33 | 2.64 | 32780 | 3.34 | 2.88 | 27780 | 2.83 | 2.88 | 35630 | 2.83 | 3.69 | 33550 | 1.02 | 9.64 | 34200 | 3.36 | 2.98 | 34310 | 0.95 | 10.58 | 23390 | 0.86 | 7.97 | 23600 | 2.83 | 2.44 | 23960 | 0.8 | 8.78 | 17420 | 0.78 | 6.55 | 27600 | 4.49 | 1.8 | 27600 | 4.49 | 1.8
07/18/23 | Live | CARRIER | AIRQUEST | HORIZONTAL VS HP | Singlezone Ducted, Centrally Ducted | 212985254 |  | HRCU-A-CB | DLCURAH30ABK | Ducted Indoor Units | EA*4X36L21A* | *92MSN1002120A* |  |  |  | 9 | 15.2 | 8.1 | 7.2 | FALSE | FALSE | FALSE |  | 68 | 81 | 81 | TRUE | Integrated | 150 | 1.When the unit power is on/in heating mode,and if the outdoor temperature drops below 3oC for 30 seconds,after running for 25mins, the base pan heater will be actived for 5 minutes. 2. In defrost mode and the outdoor temperature lower 1oC for 10 seconds the base pan heater will be actived and will be 5 mins delay inactive after defrost. | Integrated 24V control allows the system to automatically switch from heating with the heat pump ductless systems to the conventional, electric heat pump, or dual fuel heating system based on a preselected outdoor temperature (when paired with a 24V controlled third party thermostat). | Wi-fi/ Smart communication available when paired with qualifying third party 24V thermostats. | N/A | R410A | USA, Canada | 25660 | 3.3 | 2.28 | 30000 | 3.33 | 2.64 | 32780 | 3.34 | 2.88 | 27780 | 2.82 | 2.89 | 35630 | 2.82 | 3.7 | 33740 | 1.03 | 9.6 | 34400 | 3.38 | 2.98 | 34510 | 0.95 | 10.65 | 23390 | 0.87 | 7.88 | 23600 | 2.86 | 2.42 | 23960 | 0.81 | 8.67 | 17670 | 0.8 | 6.47 | 28000 | 4.61 | 1.78 | 28000 | 4.61 | 1.78
07/18/23 | Live | CARRIER | AIRQUEST | HORIZONTAL VS HP | Singlezone Ducted, Centrally Ducted | 212985266 |  | HRCU-A-CB | DLCURAH30ABK | Ducted Indoor Units | EA*4X37L21A* | *92MSN1002120A* |  |  |  | 9 | 15.2 | 8.5 | 7.25 | FALSE | FALSE | FALSE |  | 69 | 78 | 79 | TRUE | Integrated | 150 | 1.When the unit power is on/in heating mode,and if the outdoor temperature drops below 3oC for 30 seconds,after running for 25mins, the base pan heater will be actived for 5 minutes. 2. In defrost mode and the outdoor temperature lower 1oC for 10 seconds the base pan heater will be actived and will be 5 mins delay inactive after defrost. | Integrated 24V control allows the system to automatically switch from heating with the heat pump ductless systems to the conventional, electric heat pump, or dual fuel heating system based on a preselected outdoor temperature (when paired with a 24V controlled third party thermostat). | Wi-fi/ Smart communication available when paired with qualifying third party 24V thermostats. | N/A | R410A | USA, Canada | 26170 | 3.36 | 2.28 | 30600 | 3.4 | 2.64 | 33440 | 3.4 | 2.88 | 28450 | 2.84 | 2.94 | 36490 | 2.84 | 3.77 | 32760 | 0.97 | 9.9 | 33400 | 3.2 | 3.06 | 33510 | 0.9 | 10.91 | 23000 | 0.82 | 8.22 | 23200 | 2.7 | 2.52 | 23560 | 0.76 | 9.09 | 16660 | 0.72 | 6.78 | 26400 | 4.16 | 1.86 | 26400 | 4.16 | 1.86
07/18/23 | Live | CARRIER | AIRQUEST | HORIZONTAL VS HP | Singlezone Ducted, Centrally Ducted | 212985278 |  | HRCU-A-CB | DLCURAH30ABK | Ducted Indoor Units | EA*4X42L21A* | *92MSN1002120A* |  |  |  | 9 | 15.2 | 8.1 | 7.25 | FALSE | FALSE | FALSE |  | 68 | 79 | 80 | TRUE | Integrated | 150 | 1.When the unit power is on/in heating mode,and if the outdoor temperature drops below 3oC for 30 seconds,after running for 25mins, the base pan heater will be actived for 5 minutes. 2. In defrost mode and the outdoor temperature lower 1oC for 10 seconds the base pan heater will be actived and will be 5 mins delay inactive after defrost. | Integrated 24V control allows the system to automatically switch from heating with the heat pump ductless systems to the conventional, electric heat pump, or dual fuel heating system based on a preselected outdoor temperature (when paired with a 24V controlled third party thermostat). | Wi-fi/ Smart communication available when paired with qualifying third party 24V thermostats. | N/A | R410A | USA, Canada | 25830 | 3.32 | 2.28 | 30200 | 3.36 | 2.63 | 33000 | 3.36 | 2.88 | 27950 | 2.82 | 2.9 | 35850 | 2.82 | 3.73 | 33550 | 1.01 | 9.74 | 34200 | 3.32 | 3.02 | 34310 | 0.93 | 10.81 | 23190 | 0.85 | 8 | 23400 | 2.81 | 2.44 | 23760 | 0.8 | 8.7 | 17290 | 0.77 | 6.58 | 27400 | 4.46 | 1.8 | 27400 | 4.46 | 1.8
07/18/23 | Live | CARRIER | AIRQUEST | HORIZONTAL VS HP | Singlezone Ducted, Centrally Ducted | 212983908 |  | HRCU-A-CB | DLCURAH30ABK | Ducted Indoor Units | EA*4X36L21A* | *92MSN0601714A* |  |  |  | 9 | 15 | 8.1 | 7.2 | FALSE | FALSE | FALSE |  | 68 | 82 | 82 | TRUE | Integrated | 150 | 1.When the unit power is on/in heating mode,and if the outdoor temperature drops below 3oC for 30 seconds,after running for 25mins, the base pan heater will be actived for 5 minutes. 2. In defrost mode and the outdoor temperature lower 1oC for 10 seconds the base pan heater will be actived and will be 5 mins delay inactive after defrost. | Integrated 24V control allows the system to automatically switch from heating with the heat pump ductless systems to the conventional, electric heat pump, or dual fuel heating system based on a preselected outdoor temperature (when paired with a 24V controlled third party thermostat). | Wi-fi/ Smart communication available when paired with qualifying third party 24V thermostats. | N/A | R410A | USA, Canada | 25310 | 3.25 | 2.28 | 29600 | 3.29 | 2.64 | 32340 | 3.29 | 2.88 | 27280 | 2.83 | 2.83 | 34990 | 2.82 | 3.64 | 33350 | 1.04 | 9.4 | 34000 | 3.41 | 2.92 | 34110 | 0.96 | 10.41 | 23190 | 0.87 | 7.81 | 23400 | 2.86 | 2.4 | 23760 | 0.81 | 8.6 | 17670 | 0.81 | 6.39 | 28000 | 4.66 | 1.76 | 28000 | 4.66 | 1.76
07/18/23 | Live | CARRIER | AIRQUEST | HORIZONTAL VS HP | Singlezone Ducted, Centrally Ducted | 212983920 |  | HRCU-A-CB | DLCURAH30ABK | Ducted Indoor Units | EA*4X37L17A* | *92MSN0601714A* |  |  |  | 9 | 14.5 | 8.1 | 7.25 | FALSE | FALSE | FALSE |  | 68 | 78 | 78 | TRUE | Integrated | 150 | 1.When the unit power is on/in heating mode,and if the outdoor temperature drops below 3oC for 30 seconds,after running for 25mins, the base pan heater will be actived for 5 minutes. 2. In defrost mode and the outdoor temperature lower 1oC for 10 seconds the base pan heater will be actived and will be 5 mins delay inactive after defrost. | Integrated 24V control allows the system to automatically switch from heating with the heat pump ductless systems to the conventional, electric heat pump, or dual fuel heating system based on a preselected outdoor temperature (when paired with a 24V controlled third party thermostat). | Wi-fi/ Smart communication available when paired with qualifying third party 24V thermostats. | N/A | R410A | USA, Canada | 26000 | 3.34 | 2.28 | 30400 | 3.38 | 2.64 | 33220 | 3.38 | 2.88 | 28280 | 2.87 | 2.89 | 36280 | 2.87 | 3.7 | 33350 | 0.99 | 9.87 | 34000 | 3.28 | 3.04 | 34110 | 0.92 | 10.87 | 23190 | 0.84 | 8.09 | 23400 | 2.77 | 2.48 | 23760 | 0.78 | 8.93 | 16910 | 0.74 | 6.7 | 26800 | 4.27 | 1.84 | 26800 | 4.27 | 1.84
07/18/23 | Live | CARRIER | AIRQUEST | HORIZONTAL VS HP | Singlezone Ducted, Centrally Ducted | 212983932 |  | HRCU-A-CB | DLCURAH30ABK | Ducted Indoor Units | EA*4X37L21A* | *92MSN0601714A* |  |  |  | 9 | 15.2 | 8.1 | 7.25 | FALSE | FALSE | FALSE |  | 69 | 78 | 79 | TRUE | Integrated | 150 | 1.When the unit power is on/in heating mode,and if the outdoor temperature drops below 3oC for 30 seconds,after running for 25mins, the base pan heater will be actived for 5 minutes. 2. In defrost mode and the outdoor temperature lower 1oC for 10 seconds the base pan heater will be actived and will be 5 mins delay inactive after defrost. | Integrated 24V control allows the system to automatically switch from heating with the heat pump ductless systems to the conventional, electric heat pump, or dual fuel heating system based on a preselected outdoor temperature (when paired with a 24V controlled third party thermostat). | Wi-fi/ Smart communication available when paired with qualifying third party 24V thermostats. | N/A | R410A | USA, Canada | 25830 | 3.32 | 2.28 | 30200 | 3.36 | 2.63 | 33000 | 3.36 | 2.88 | 28110 | 2.84 | 2.9 | 36060 | 2.84 | 3.72 | 32760 | 0.99 | 9.7 | 33400 | 3.26 | 3 | 33510 | 0.92 | 10.67 | 23000 | 0.83 | 8.12 | 23200 | 2.72 | 2.5 | 23560 | 0.77 | 8.97 | 16660 | 0.73 | 6.69 | 26400 | 4.21 | 1.84 | 26400 | 4.21 | 1.84
07/18/23 | Live | CARRIER | AIRQUEST | HORIZONTAL VS HP | Singlezone Ducted, Centrally Ducted | 212983944 |  | HRCU-A-CB | DLCURAH30ABK | Ducted Indoor Units | EA*4X42L21A* | *92MSN0601714A* |  |  |  | 9 | 15 | 8.1 | 7.2 | FALSE | FALSE | FALSE |  | 68 | 80 | 80 | TRUE | Integrated | 150 | 1.When the unit power is on/in heating mode,and if the outdoor temperature drops below 3oC for 30 seconds,after running for 25mins, the base pan heater will be actived for 5 minutes. 2. In defrost mode and the outdoor temperature lower 1oC for 10 seconds the base pan heater will be actived and will be 5 mins delay inactive after defrost. | Integrated 24V control allows the system to automatically switch from heating with the heat pump ductless systems to the conventional, electric heat pump, or dual fuel heating system based on a preselected outdoor temperature (when paired with a 24V controlled third party thermostat). | Wi-fi/ Smart communication available when paired with qualifying third party 24V thermostats. | N/A | R410A | USA, Canada | 25480 | 3.28 | 2.28 | 29800 | 3.31 | 2.64 | 32560 | 3.31 | 2.88 | 27610 | 2.83 | 2.86 | 35420 | 2.82 | 3.68 | 33550 | 1.03 | 9.55 | 34200 | 3.41 | 2.94 | 34310 | 0.96 | 10.47 | 23190 | 0.86 | 7.9 | 23400 | 2.83 | 2.42 | 23760 | 0.8 | 8.7 | 17420 | 0.79 | 6.46 | 27600 | 4.54 | 1.78 | 27600 | 4.54 | 1.78
07/18/23 | Live | CARRIER | AIRQUEST | HORIZONTAL VS HP | Singlezone Ducted, Centrally Ducted | 212983956 |  | HRCU-A-CB | DLCURAH30ABK | Ducted Indoor Units | EA*4X43L21A* | *92MSN0601714A* |  |  |  | 9 | 15.2 | 8.1 | 7.25 | FALSE | FALSE | FALSE |  | 69 | 78 | 79 | TRUE | Integrated | 150 | 1.When the unit power is on/in heating mode,and if the outdoor temperature drops below 3oC for 30 seconds,after running for 25mins, the base pan heater will be actived for 5 minutes. 2. In defrost mode and the outdoor temperature lower 1oC for 10 seconds the base pan heater will be actived and will be 5 mins delay inactive after defrost. | Integrated 24V control allows the system to automatically switch from heating with the heat pump ductless systems to the conventional, electric heat pump, or dual fuel heating system based on a preselected outdoor temperature (when paired with a 24V controlled third party thermostat). | Wi-fi/ Smart communication available when paired with qualifying third party 24V thermostats. | N/A | R410A | USA, Canada | 26000 | 3.34 | 2.28 | 30400 | 3.38 | 2.64 | 33220 | 3.38 | 2.88 | 28110 | 2.83 | 2.91 | 36060 | 2.83 | 3.73 | 32760 | 0.98 | 9.8 | 33400 | 3.24 | 3.02 | 33510 | 0.91 | 10.79 | 23000 | 0.83 | 8.12 | 23200 | 2.72 | 2.5 | 23560 | 0.77 | 8.97 | 16660 | 0.73 | 6.69 | 26400 | 4.21 | 1.84 | 26400 | 4.21 | 1.84
07/18/23 | Live | CARRIER | AIRQUEST | HORIZONTAL VS HP | Singlezone Ducted, Centrally Ducted | 212984004 |  | HRCU-A-CB | DLCURAH30ABK | Ducted Indoor Units | END4X42L17** | *92MSN0601714A* |  |  |  | 9 | 15 | 8.1 | 7.25 | FALSE | FALSE | FALSE |  | 68 | 79 | 80 | TRUE | Integrated | 150 | 1.When the unit power is on/in heating mode,and if the outdoor temperature drops below 3oC for 30 seconds,after running for 25mins, the base pan heater will be actived for 5 minutes. 2. In defrost mode and the outdoor temperature lower 1oC for 10 seconds the base pan heater will be actived and will be 5 mins delay inactive after defrost. | Integrated 24V control allows the system to automatically switch from heating with the heat pump ductless systems to the conventional, electric heat pump, or dual fuel heating system based on a preselected outdoor temperature (when paired with a 24V controlled third party thermostat). | Wi-fi/ Smart communication available when paired with qualifying third party 24V thermostats. | N/A | R410A | USA, Canada | 25660 | 3.3 | 2.28 | 30000 | 3.33 | 2.64 | 32780 | 3.34 | 2.88 | 27780 | 2.83 | 2.88 | 35630 | 2.83 | 3.69 | 33350 | 1.01 | 9.68 | 34000 | 3.34 | 2.98 | 34110 | 0.94 | 10.63 | 23190 | 0.85 | 8 | 23400 | 2.79 | 2.46 | 23760 | 0.79 | 8.81 | 17170 | 0.76 | 6.62 | 27200 | 4.38 | 1.82 | 27200 | 4.38 | 1.82
07/18/23 | Live | CARRIER | AIRQUEST | HORIZONTAL VS HP | Singlezone Ducted, Centrally Ducted | 212984016 |  | HRCU-A-CB | DLCURAH30ABK | Ducted Indoor Units | EN(A,D,W)4X42L21** | *92MSN0601714A* |  |  |  | 9 | 14.5 | 8 | 7.2 | FALSE | FALSE | FALSE |  | 68 | 80 | 81 | TRUE | Integrated | 150 | 1.When the unit power is on/in heating mode,and if the outdoor temperature drops below 3oC for 30 seconds,after running for 25mins, the base pan heater will be actived for 5 minutes. 2. In defrost mode and the outdoor temperature lower 1oC for 10 seconds the base pan heater will be actived and will be 5 mins delay inactive after defrost. | Integrated 24V control allows the system to automatically switch from heating with the heat pump ductless systems to the conventional, electric heat pump, or dual fuel heating system based on a preselected outdoor temperature (when paired with a 24V controlled third party thermostat). | Wi-fi/ Smart communication available when paired with qualifying third party 24V thermostats. | N/A | R410A | USA, Canada | 25310 | 3.25 | 2.28 | 29600 | 3.29 | 2.64 | 32340 | 3.29 | 2.88 | 27280 | 2.83 | 2.83 | 34990 | 2.82 | 3.64 | 33350 | 1.03 | 9.49 | 34000 | 3.39 | 2.94 | 34110 | 0.95 | 10.52 | 23190 | 0.86 | 7.9 | 23400 | 2.83 | 2.42 | 23760 | 0.8 | 8.7 | 17420 | 0.79 | 6.46 | 27600 | 4.54 | 1.78 | 27600 | 4.54 | 1.78
07/18/23 | Live | CARRIER | AIRQUEST | HORIZONTAL VS HP | Singlezone Ducted, Centrally Ducted | 212984436 |  | HRCU-A-CB | DLCURAH30ABK | Ducted Indoor Units | EA*4X36L17A* | *92MSN0801716A* |  |  |  | 9 | 15.2 | 8.1 | 7.2 | FALSE | FALSE | FALSE |  | 68 | 82 | 82 | TRUE | Integrated | 150 | 1.When the unit power is on/in heating mode,and if the outdoor temperature drops below 3oC for 30 seconds,after running for 25mins, the base pan heater will be actived for 5 minutes. 2. In defrost mode and the outdoor temperature lower 1oC for 10 seconds the base pan heater will be actived and will be 5 mins delay inactive after defrost. | Integrated 24V control allows the system to automatically switch from heating with the heat pump ductless systems to the conventional, electric heat pump, or dual fuel heating system based on a preselected outdoor temperature (when paired with a 24V controlled third party thermostat). | Wi-fi/ Smart communication available when paired with qualifying third party 24V thermostats. | N/A | R410A | USA, Canada | 25140 | 3.23 | 2.28 | 29400 | 3.27 | 2.63 | 32130 | 3.27 | 2.88 | 27110 | 2.81 | 2.83 | 34780 | 2.81 | 3.63 | 33350 | 1.04 | 9.4 | 34000 | 3.44 | 2.9 | 34110 | 0.97 | 10.31 | 23190 | 0.87 | 7.81 | 23400 | 2.86 | 2.4 | 23760 | 0.81 | 8.6 | 17670 | 0.81 | 6.39 | 28000 | 4.66 | 1.76 | 28000 | 4.66 | 1.76
07/18/23 | Live | CARRIER | AIRQUEST | HORIZONTAL VS HP | Singlezone Ducted, Centrally Ducted | 212984448 |  | HRCU-A-CB | DLCURAH30ABK | Ducted Indoor Units | EA*4X36L21A* | *92MSN0801716A* |  |  |  | 9 | 15.2 | 8.1 | 7.2 | FALSE | FALSE | FALSE |  | 68 | 82 | 82 | TRUE | Integrated | 150 | 1.When the unit power is on/in heating mode,and if the outdoor temperature drops below 3oC for 30 seconds,after running for 25mins, the base pan heater will be actived for 5 minutes. 2. In defrost mode and the outdoor temperature lower 1oC for 10 seconds the base pan heater will be actived and will be 5 mins delay inactive after defrost. | Integrated 24V control allows the system to automatically switch from heating with the heat pump ductless systems to the conventional, electric heat pump, or dual fuel heating system based on a preselected outdoor temperature (when paired with a 24V controlled third party thermostat). | Wi-fi/ Smart communication available when paired with qualifying third party 24V thermostats. | N/A | R410A | USA, Canada | 25310 | 3.25 | 2.28 | 29600 | 3.29 | 2.64 | 32340 | 3.29 | 2.88 | 27280 | 2.8 | 2.86 | 34990 | 2.8 | 3.66 | 33350 | 1.04 | 9.4 | 34000 | 3.41 | 2.92 | 34110 | 0.96 | 10.41 | 23190 | 0.87 | 7.81 | 23400 | 2.86 | 2.4 | 23760 | 0.81 | 8.6 | 17670 | 0.8 | 6.47 | 28000 | 4.61 | 1.78 | 28000 | 4.61 | 1.78
07/18/23 | Live | CARRIER | AIRQUEST | HORIZONTAL VS HP | Singlezone Ducted, Centrally Ducted | 212984460 |  | HRCU-A-CB | DLCURAH30ABK | Ducted Indoor Units | EA*4X37L17A* | *92MSN0801716A* |  |  |  | 9 | 15 | 8.1 | 7.25 | FALSE | FALSE | FALSE |  | 68 | 78 | 78 | TRUE | Integrated | 150 | 1.When the unit power is on/in heating mode,and if the outdoor temperature drops below 3oC for 30 seconds,after running for 25mins, the base pan heater will be actived for 5 minutes. 2. In defrost mode and the outdoor temperature lower 1oC for 10 seconds the base pan heater will be actived and will be 5 mins delay inactive after defrost. | Integrated 24V control allows the system to automatically switch from heating with the heat pump ductless systems to the conventional, electric heat pump, or dual fuel heating system based on a preselected outdoor temperature (when paired with a 24V controlled third party thermostat). | Wi-fi/ Smart communication available when paired with qualifying third party 24V thermostats. | N/A | R410A | USA, Canada | 26170 | 3.36 | 2.28 | 30600 | 3.4 | 2.64 | 33440 | 3.4 | 2.88 | 28450 | 2.86 | 2.92 | 36490 | 2.86 | 3.74 | 33350 | 0.99 | 9.87 | 34000 | 3.26 | 3.06 | 34110 | 0.92 | 10.87 | 23190 | 0.83 | 8.19 | 23400 | 2.74 | 2.5 | 23760 | 0.78 | 8.93 | 16910 | 0.74 | 6.7 | 26800 | 4.27 | 1.84 | 26800 | 4.27 | 1.84
07/18/23 | Live | CARRIER | AIRQUEST | HORIZONTAL VS HP | Singlezone Ducted, Centrally Ducted | 212984472 |  | HRCU-A-CB | DLCURAH30ABK | Ducted Indoor Units | EA*4X37L21A* | *92MSN0801716A* |  |  |  | 9 | 15.2 | 8.5 | 7.25 | FALSE | FALSE | FALSE |  | 69 | 78 | 78 | TRUE | Integrated | 150 | 1.When the unit power is on/in heating mode,and if the outdoor temperature drops below 3oC for 30 seconds,after running for 25mins, the base pan heater will be actived for 5 minutes. 2. In defrost mode and the outdoor temperature lower 1oC for 10 seconds the base pan heater will be actived and will be 5 mins delay inactive after defrost. | Integrated 24V control allows the system to automatically switch from heating with the heat pump ductless systems to the conventional, electric heat pump, or dual fuel heating system based on a preselected outdoor temperature (when paired with a 24V controlled third party thermostat). | Wi-fi/ Smart communication available when paired with qualifying third party 24V thermostats. | N/A | R410A | USA, Canada | 26510 | 3.41 | 2.28 | 31000 | 3.44 | 2.64 | 33870 | 3.45 | 2.88 | 28450 | 2.84 | 2.94 | 36490 | 2.84 | 3.77 | 32760 | 0.96 | 10 | 33400 | 3.16 | 3.1 | 33510 | 0.89 | 11.03 | 23000 | 0.81 | 8.32 | 23200 | 2.68 | 2.54 | 23560 | 0.76 | 9.09 | 16540 | 0.71 | 6.83 | 26200 | 4.13 | 1.86 | 26200 | 4.13 | 1.86
07/18/23 | Live | CARRIER | AIRQUEST | HORIZONTAL VS HP | Singlezone Ducted, Centrally Ducted | 212984484 |  | HRCU-A-CB | DLCURAH30ABK | Ducted Indoor Units | EA*4X42L21A* | *92MSN0801716A* |  |  |  | 9 | 15.2 | 8.1 | 7.2 | FALSE | FALSE | FALSE |  | 68 | 80 | 81 | TRUE | Integrated | 150 | 1.When the unit power is on/in heating mode,and if the outdoor temperature drops below 3oC for 30 seconds,after running for 25mins, the base pan heater will be actived for 5 minutes. 2. In defrost mode and the outdoor temperature lower 1oC for 10 seconds the base pan heater will be actived and will be 5 mins delay inactive after defrost. | Integrated 24V control allows the system to automatically switch from heating with the heat pump ductless systems to the conventional, electric heat pump, or dual fuel heating system based on a preselected outdoor temperature (when paired with a 24V controlled third party thermostat). | Wi-fi/ Smart communication available when paired with qualifying third party 24V thermostats. | N/A | R410A | USA, Canada | 25480 | 3.28 | 2.28 | 29800 | 3.31 | 2.64 | 32560 | 3.31 | 2.88 | 27610 | 2.81 | 2.88 | 35420 | 2.81 | 3.69 | 33350 | 1.03 | 9.49 | 34000 | 3.39 | 2.94 | 34110 | 0.95 | 10.52 | 23190 | 0.86 | 7.9 | 23400 | 2.83 | 2.42 | 23760 | 0.8 | 8.7 | 17420 | 0.78 | 6.55 | 27600 | 4.49 | 1.8 | 27600 | 4.49 | 1.8
07/18/23 | Live | CARRIER | AIRQUEST | HORIZONTAL VS HP | Singlezone Ducted, Centrally Ducted | 212982939 |  | HRCU-A-CB | DLCURAH30ABK | Ducted Indoor Units | EA*4X37L21A* | *80MSU0802120A* |  |  |  | 9 | 15.5 | 8.5 | 7.3 | FALSE | FALSE | FALSE |  | 69 | 77 | 77 | TRUE | Integrated | 150 | 1.When the unit power is on/in heating mode,and if the outdoor temperature drops below 3oC for 30 seconds,after running for 25mins, the base pan heater will be actived for 5 minutes. 2. In defrost mode and the outdoor temperature lower 1oC for 10 seconds the base pan heater will be actived and will be 5 mins delay inactive after defrost. | Integrated 24V control allows the system to automatically switch from heating with the heat pump ductless systems to the conventional, electric heat pump, or dual fuel heating system based on a preselected outdoor temperature (when paired with a 24V controlled third party thermostat). | Wi-fi/ Smart communication available when paired with qualifying third party 24V thermostats. | N/A | R410A | USA, Canada | 26510 | 3.41 | 2.28 | 31000 | 3.44 | 2.64 | 33870 | 3.45 | 2.88 | 28780 | 2.84 | 2.97 | 36920 | 2.84 | 3.81 | 32960 | 0.95 | 10.17 | 33600 | 3.14 | 3.14 | 33710 | 0.88 | 11.23 | 23000 | 0.81 | 8.32 | 23200 | 2.66 | 2.56 | 23560 | 0.75 | 9.21 | 16540 | 0.71 | 6.83 | 26200 | 4.08 | 1.88 | 26200 | 4.08 | 1.88
07/18/23 | Live | CARRIER | AIRQUEST | HORIZONTAL VS HP | Singlezone Ducted, Centrally Ducted | 212982951 |  | HRCU-A-CB | DLCURAH30ABK | Ducted Indoor Units | EA*4X42L21A* | *80MSU0802120A* |  |  |  | 9 | 15.5 | 8.1 | 7.2 | FALSE | FALSE | FALSE |  | 69 | 81 | 81 | TRUE | Integrated | 150 | 1.When the unit power is on/in heating mode,and if the outdoor temperature drops below 3oC for 30 seconds,after running for 25mins, the base pan heater will be actived for 5 minutes. 2. In defrost mode and the outdoor temperature lower 1oC for 10 seconds the base pan heater will be actived and will be 5 mins delay inactive after defrost. | Integrated 24V control allows the system to automatically switch from heating with the heat pump ductless systems to the conventional, electric heat pump, or dual fuel heating system based on a preselected outdoor temperature (when paired with a 24V controlled third party thermostat). | Wi-fi/ Smart communication available when paired with qualifying third party 24V thermostats. | N/A | R410A | USA, Canada | 25310 | 3.25 | 2.28 | 29600 | 3.29 | 2.64 | 32340 | 3.29 | 2.88 | 27280 | 2.8 | 2.86 | 34990 | 2.8 | 3.66 | 33160 | 1.03 | 9.44 | 33800 | 3.39 | 2.92 | 33910 | 0.95 | 10.46 | 23190 | 0.86 | 7.9 | 23400 | 2.83 | 2.42 | 23760 | 0.8 | 8.7 | 17420 | 0.79 | 6.46 | 27600 | 4.54 | 1.78 | 27600 | 4.54 | 1.78
07/18/23 | Live | CARRIER | AIRQUEST | HORIZONTAL VS HP | Singlezone Ducted, Centrally Ducted | 212982963 |  | HRCU-A-CB | DLCURAH30ABK | Ducted Indoor Units | EA*4X42L24A* | *80MSU0802120A* |  |  |  | 9 | 15.5 | 8.1 | 7.2 | FALSE | FALSE | FALSE |  | 69 | 81 | 81 | TRUE | Integrated | 150 | 1.When the unit power is on/in heating mode,and if the outdoor temperature drops below 3oC for 30 seconds,after running for 25mins, the base pan heater will be actived for 5 minutes. 2. In defrost mode and the outdoor temperature lower 1oC for 10 seconds the base pan heater will be actived and will be 5 mins delay inactive after defrost. | Integrated 24V control allows the system to automatically switch from heating with the heat pump ductless systems to the conventional, electric heat pump, or dual fuel heating system based on a preselected outdoor temperature (when paired with a 24V controlled third party thermostat). | Wi-fi/ Smart communication available when paired with qualifying third party 24V thermostats. | N/A | R410A | USA, Canada | 25310 | 3.25 | 2.28 | 29600 | 3.29 | 2.64 | 32340 | 3.29 | 2.88 | 27280 | 2.79 | 2.87 | 34990 | 2.79 | 3.68 | 33160 | 1.03 | 9.44 | 33800 | 3.39 | 2.92 | 33910 | 0.95 | 10.46 | 23190 | 0.86 | 7.9 | 23400 | 2.83 | 2.42 | 23760 | 0.8 | 8.7 | 17420 | 0.79 | 6.46 | 27600 | 4.54 | 1.78 | 27600 | 4.54 | 1.78
07/18/23 | Live | CARRIER | AIRQUEST | HORIZONTAL VS HP | Singlezone Ducted, Centrally Ducted | 212982975 |  | HRCU-A-CB | DLCURAH30ABK | Ducted Indoor Units | EA*4X43L21A* | *80MSU0802120A* |  |  |  | 9 | 15.5 | 8.5 | 7.25 | FALSE | FALSE | FALSE |  | 69 | 78 | 78 | TRUE | Integrated | 150 | 1.When the unit power is on/in heating mode,and if the outdoor temperature drops below 3oC for 30 seconds,after running for 25mins, the base pan heater will be actived for 5 minutes. 2. In defrost mode and the outdoor temperature lower 1oC for 10 seconds the base pan heater will be actived and will be 5 mins delay inactive after defrost. | Integrated 24V control allows the system to automatically switch from heating with the heat pump ductless systems to the conventional, electric heat pump, or dual fuel heating system based on a preselected outdoor temperature (when paired with a 24V controlled third party thermostat). | Wi-fi/ Smart communication available when paired with qualifying third party 24V thermostats. | N/A | R410A | USA, Canada | 26510 | 3.41 | 2.28 | 31000 | 3.44 | 2.64 | 33870 | 3.45 | 2.88 | 28610 | 2.83 | 2.96 | 36700 | 2.83 | 3.8 | 32760 | 0.95 | 10.11 | 33400 | 3.14 | 3.12 | 33510 | 0.88 | 11.16 | 23000 | 0.81 | 8.32 | 23200 | 2.66 | 2.56 | 23560 | 0.75 | 9.21 | 16540 | 0.71 | 6.83 | 26200 | 4.08 | 1.88 | 26200 | 4.08 | 1.88
07/18/23 | Live | CARRIER | AIRQUEST | HORIZONTAL VS HP | Singlezone Ducted, Centrally Ducted | 212982987 |  | HRCU-A-CB | DLCURAH30ABK | Ducted Indoor Units | EN(A,D)4X36L21** | *80MSU0802120A* |  |  |  | 9 | 15 | 8 | 7.2 | FALSE | FALSE | FALSE |  | 68 | 81 | 81 | TRUE | Integrated | 150 | 1.When the unit power is on/in heating mode,and if the outdoor temperature drops below 3oC for 30 seconds,after running for 25mins, the base pan heater will be actived for 5 minutes. 2. In defrost mode and the outdoor temperature lower 1oC for 10 seconds the base pan heater will be actived and will be 5 mins delay inactive after defrost. | Integrated 24V control allows the system to automatically switch from heating with the heat pump ductless systems to the conventional, electric heat pump, or dual fuel heating system based on a preselected outdoor temperature (when paired with a 24V controlled third party thermostat). | Wi-fi/ Smart communication available when paired with qualifying third party 24V thermostats. | N/A | R410A | USA, Canada | 25660 | 3.3 | 2.28 | 30000 | 3.33 | 2.64 | 32780 | 3.34 | 2.88 | 27950 | 2.85 | 2.87 | 35850 | 2.85 | 3.69 | 33940 | 1.03 | 9.66 | 34600 | 3.4 | 2.98 | 34710 | 0.96 | 10.6 | 23390 | 0.88 | 7.79 | 23600 | 2.88 | 2.4 | 23960 | 0.82 | 8.56 | 17800 | 0.8 | 6.52 | 28200 | 4.64 | 1.78 | 28200 | 4.64 | 1.78
07/18/23 | Live | CARRIER | AIRQUEST | HORIZONTAL VS HP | Singlezone Ducted, Centrally Ducted | 212982999 |  | HRCU-A-CB | DLCURAH30ABK | Ducted Indoor Units | EN(A,D,W)4X42L21** | *80MSU0802120A* |  |  |  | 9 | 15.2 | 8.1 | 7.25 | FALSE | FALSE | FALSE |  | 68 | 79 | 79 | TRUE | Integrated | 150 | 1.When the unit power is on/in heating mode,and if the outdoor temperature drops below 3oC for 30 seconds,after running for 25mins, the base pan heater will be actived for 5 minutes. 2. In defrost mode and the outdoor temperature lower 1oC for 10 seconds the base pan heater will be actived and will be 5 mins delay inactive after defrost. | Integrated 24V control allows the system to automatically switch from heating with the heat pump ductless systems to the conventional, electric heat pump, or dual fuel heating system based on a preselected outdoor temperature (when paired with a 24V controlled third party thermostat). | Wi-fi/ Smart communication available when paired with qualifying third party 24V thermostats. | N/A | R410A | USA, Canada | 26000 | 3.34 | 2.28 | 30400 | 3.38 | 2.64 | 33220 | 3.38 | 2.88 | 28280 | 2.85 | 2.91 | 36280 | 2.85 | 3.73 | 33740 | 1.01 | 9.79 | 34400 | 3.32 | 3.04 | 34510 | 0.93 | 10.88 | 23390 | 0.85 | 8.06 | 23600 | 2.81 | 2.46 | 23960 | 0.8 | 8.78 | 17290 | 0.76 | 6.67 | 27400 | 4.41 | 1.82 | 27400 | 4.41 | 1.82
07/18/23 | Live | CARRIER | AIRQUEST | HORIZONTAL VS HP | Singlezone Ducted, Centrally Ducted | 212983449 |  | HRCU-A-CB | DLCURAH30ABK | Ducted Indoor Units | EA*4X30L17A* | *92MSN0601412A* |  |  |  | 8.5 | 14.5 | 8.1 | 7.15 | FALSE | FALSE | FALSE |  | 68 | 82 | 82 | TRUE | Integrated | 150 | 1.When the unit power is on/in heating mode,and if the outdoor temperature drops below 3oC for 30 seconds,after running for 25mins, the base pan heater will be actived for 5 minutes. 2. In defrost mode and the outdoor temperature lower 1oC for 10 seconds the base pan heater will be actived and will be 5 mins delay inactive after defrost. | Integrated 24V control allows the system to automatically switch from heating with the heat pump ductless systems to the conventional, electric heat pump, or dual fuel heating system based on a preselected outdoor temperature (when paired with a 24V controlled third party thermostat). | Wi-fi/ Smart communication available when paired with qualifying third party 24V thermostats. | N/A | R410A | USA, Canada | 25310 | 3.44 | 2.16 | 29600 | 3.48 | 2.49 | 32340 | 3.48 | 2.72 | 27280 | 2.85 | 2.81 | 34990 | 2.85 | 3.6 | 33740 | 1.05 | 9.42 | 34400 | 3.48 | 2.9 | 34510 | 0.98 | 10.32 | 23390 | 0.89 | 7.7 | 23600 | 2.93 | 2.36 | 23960 | 0.83 | 8.46 | 17920 | 0.82 | 6.4 | 28400 | 4.73 | 1.76 | 28400 | 4.73 | 1.76
07/18/23 | Live | CARRIER | AIRQUEST | HORIZONTAL VS HP | Singlezone Ducted, Centrally Ducted | 212983459 |  | HRCU-A-CB | DLCURAH30ABK | Ducted Indoor Units | EA*4X36L17A* | *92MSN0601412A* |  |  |  | 8.5 | 14.5 | 8.1 | 7.15 | FALSE | FALSE | FALSE |  | 68 | 82 | 82 | TRUE | Integrated | 150 | 1.When the unit power is on/in heating mode,and if the outdoor temperature drops below 3oC for 30 seconds,after running for 25mins, the base pan heater will be actived for 5 minutes. 2. In defrost mode and the outdoor temperature lower 1oC for 10 seconds the base pan heater will be actived and will be 5 mins delay inactive after defrost. | Integrated 24V control allows the system to automatically switch from heating with the heat pump ductless systems to the conventional, electric heat pump, or dual fuel heating system based on a preselected outdoor temperature (when paired with a 24V controlled third party thermostat). | Wi-fi/ Smart communication available when paired with qualifying third party 24V thermostats. | N/A | R410A | USA, Canada | 25140 | 3.42 | 2.15 | 29400 | 3.46 | 2.49 | 32130 | 3.46 | 2.72 | 26950 | 2.82 | 2.8 | 34570 | 2.81 | 3.61 | 33350 | 1.06 | 9.22 | 34000 | 3.48 | 2.86 | 34110 | 0.98 | 10.2 | 23190 | 0.87 | 7.81 | 23400 | 2.88 | 2.38 | 23760 | 0.82 | 8.49 | 17800 | 0.81 | 6.44 | 28200 | 4.7 | 1.76 | 28200 | 4.7 | 1.76
07/18/23 | Live | CARRIER | AIRQUEST | HORIZONTAL VS HP | Singlezone Ducted, Centrally Ducted | 212983469 |  | HRCU-A-CB | DLCURAH30ABK | Ducted Indoor Units | EA*4X37L17A* | *92MSN0601412A* |  |  |  | 9 | 14.5 | 8.1 | 7.25 | FALSE | FALSE | FALSE |  | 68 | 79 | 79 | TRUE | Integrated | 150 | 1.When the unit power is on/in heating mode,and if the outdoor temperature drops below 3oC for 30 seconds,after running for 25mins, the base pan heater will be actived for 5 minutes. 2. In defrost mode and the outdoor temperature lower 1oC for 10 seconds the base pan heater will be actived and will be 5 mins delay inactive after defrost. | Integrated 24V control allows the system to automatically switch from heating with the heat pump ductless systems to the conventional, electric heat pump, or dual fuel heating system based on a preselected outdoor temperature (when paired with a 24V controlled third party thermostat). | Wi-fi/ Smart communication available when paired with qualifying third party 24V thermostats. | N/A | R410A | USA, Canada | 25830 | 3.32 | 2.28 | 30200 | 3.36 | 2.63 | 33000 | 3.36 | 2.88 | 28110 | 2.86 | 2.88 | 36060 | 2.86 | 3.7 | 33350 | 1.01 | 9.68 | 34000 | 3.32 | 3 | 34110 | 0.93 | 10.75 | 23190 | 0.84 | 8.09 | 23400 | 2.77 | 2.48 | 23760 | 0.78 | 8.93 | 17040 | 0.74 | 6.75 | 27000 | 4.3 | 1.84 | 27000 | 4.3 | 1.84
07/18/23 | Live | CARRIER | AIRQUEST | HORIZONTAL VS HP | Singlezone Ducted, Centrally Ducted | 212983479 |  | HRCU-A-CB | DLCURAH30ABK | Ducted Indoor Units | EN(A,D)4X30L17** | *92MSN0601412A* |  |  |  | 9 | 14.5 | 7.8 | 7.15 | FALSE | FALSE | FALSE |  | 68 | 81 | 81 | TRUE | Integrated | 150 | 1.When the unit power is on/in heating mode,and if the outdoor temperature drops below 3oC for 30 seconds,after running for 25mins, the base pan heater will be actived for 5 minutes. 2. In defrost mode and the outdoor temperature lower 1oC for 10 seconds the base pan heater will be actived and will be 5 mins delay inactive after defrost. | Integrated 24V control allows the system to automatically switch from heating with the heat pump ductless systems to the conventional, electric heat pump, or dual fuel heating system based on a preselected outdoor temperature (when paired with a 24V controlled third party thermostat). | Wi-fi/ Smart communication available when paired with qualifying third party 24V thermostats. | N/A | R410A | USA, Canada | 25310 | 3.25 | 2.28 | 29600 | 3.29 | 2.64 | 32340 | 3.29 | 2.88 | 27280 | 2.85 | 2.81 | 34990 | 2.85 | 3.6 | 33740 | 1.05 | 9.42 | 34400 | 3.45 | 2.92 | 34510 | 0.97 | 10.43 | 23390 | 0.88 | 7.79 | 23600 | 2.91 | 2.38 | 23960 | 0.82 | 8.56 | 17800 | 0.81 | 6.44 | 28200 | 4.7 | 1.76 | 28200 | 4.7 | 1.76
07/18/23 | Live | CARRIER | AIRQUEST | HORIZONTAL VS HP | Singlezone Ducted, Centrally Ducted | 212983489 |  | HRCU-A-CB | DLCURAH30ABK | Ducted Indoor Units | EN(A,D,W)4X36L17** | *92MSN0601412A* |  |  |  | 9 | 14.5 | 7.8 | 7.15 | FALSE | FALSE | FALSE |  | 68 | 81 | 81 | TRUE | Integrated | 150 | 1.When the unit power is on/in heating mode,and if the outdoor temperature drops below 3oC for 30 seconds,after running for 25mins, the base pan heater will be actived for 5 minutes. 2. In defrost mode and the outdoor temperature lower 1oC for 10 seconds the base pan heater will be actived and will be 5 mins delay inactive after defrost. | Integrated 24V control allows the system to automatically switch from heating with the heat pump ductless systems to the conventional, electric heat pump, or dual fuel heating system based on a preselected outdoor temperature (when paired with a 24V controlled third party thermostat). | Wi-fi/ Smart communication available when paired with qualifying third party 24V thermostats. | N/A | R410A | USA, Canada | 25310 | 3.25 | 2.28 | 29600 | 3.29 | 2.64 | 32340 | 3.29 | 2.88 | 27280 | 2.85 | 2.81 | 34990 | 2.85 | 3.6 | 33740 | 1.05 | 9.42 | 34400 | 3.45 | 2.92 | 34510 | 0.97 | 10.43 | 23390 | 0.88 | 7.79 | 23600 | 2.91 | 2.38 | 23960 | 0.82 | 8.56 | 17800 | 0.81 | 6.44 | 28200 | 4.7 | 1.76 | 28200 | 4.7 | 1.76
07/18/23 | Live | CARRIER | AIRQUEST | HORIZONTAL VS HP | Singlezone Ducted, Centrally Ducted | 212983499 |  | HRCU-A-CB | DLCURAH30ABK | Ducted Indoor Units | END4X42L17** | *92MSN0601412A* |  |  |  | 9 | 14.5 | 8.1 | 7.25 | FALSE | FALSE | FALSE |  | 69 | 79 | 79 | TRUE | Integrated | 150 | 1.When the unit power is on/in heating mode,and if the outdoor temperature drops below 3oC for 30 seconds,after running for 25mins, the base pan heater will be actived for 5 minutes. 2. In defrost mode and the outdoor temperature lower 1oC for 10 seconds the base pan heater will be actived and will be 5 mins delay inactive after defrost. | Integrated 24V control allows the system to automatically switch from heating with the heat pump ductless systems to the conventional, electric heat pump, or dual fuel heating system based on a preselected outdoor temperature (when paired with a 24V controlled third party thermostat). | Wi-fi/ Smart communication available when paired with qualifying third party 24V thermostats. | N/A | R410A | USA, Canada | 25830 | 3.32 | 2.28 | 30200 | 3.36 | 2.63 | 33000 | 3.36 | 2.88 | 27950 | 2.86 | 2.86 | 35850 | 2.86 | 3.67 | 33550 | 1.01 | 9.74 | 34200 | 3.32 | 3.02 | 34310 | 0.93 | 10.81 | 23390 | 0.85 | 8.06 | 23600 | 2.81 | 2.46 | 23960 | 0.8 | 8.78 | 17170 | 0.76 | 6.62 | 27200 | 4.38 | 1.82 | 27200 | 4.38 | 1.82
07/18/23 | Live | CARRIER | AIRQUEST | HORIZONTAL VS HP | Singlezone Ducted, Centrally Ducted | 212983896 |  | HRCU-A-CB | DLCURAH30ABK | Ducted Indoor Units | EA*4X36L17A* | *92MSN0601714A* |  |  |  | 9 | 14.5 | 8.1 | 7.15 | FALSE | FALSE | FALSE |  | 68 | 82 | 82 | TRUE | Integrated | 150 | 1.When the unit power is on/in heating mode,and if the outdoor temperature drops below 3oC for 30 seconds,after running for 25mins, the base pan heater will be actived for 5 minutes. 2. In defrost mode and the outdoor temperature lower 1oC for 10 seconds the base pan heater will be actived and will be 5 mins delay inactive after defrost. | Integrated 24V control allows the system to automatically switch from heating with the heat pump ductless systems to the conventional, electric heat pump, or dual fuel heating system based on a preselected outdoor temperature (when paired with a 24V controlled third party thermostat). | Wi-fi/ Smart communication available when paired with qualifying third party 24V thermostats. | N/A | R410A | USA, Canada | 25140 | 3.23 | 2.28 | 29400 | 3.27 | 2.63 | 32130 | 3.27 | 2.88 | 27280 | 2.84 | 2.82 | 34990 | 2.84 | 3.61 | 33350 | 1.04 | 9.4 | 34000 | 3.44 | 2.9 | 34110 | 0.97 | 10.31 | 23190 | 0.87 | 7.81 | 23400 | 2.88 | 2.38 | 23760 | 0.82 | 8.49 | 17670 | 0.81 | 6.39 | 28000 | 4.66 | 1.76 | 28000 | 4.66 | 1.76
07/18/23 | Live | CARRIER | AIRQUEST | HORIZONTAL VS HP | Singlezone Ducted, Centrally Ducted | 212982147 |  | HRCU-A-CB | DLCURAH30ABK | Ducted Indoor Units | EA*4X37L21A* | *80MSU0401712A* |  |  |  | 9 | 15.2 | 8.5 | 7.25 | FALSE | FALSE | FALSE |  | 69 | 78 | 78 | TRUE | Integrated | 150 | 1.When the unit power is on/in heating mode,and if the outdoor temperature drops below 3oC for 30 seconds,after running for 25mins, the base pan heater will be actived for 5 minutes. 2. In defrost mode and the outdoor temperature lower 1oC for 10 seconds the base pan heater will be actived and will be 5 mins delay inactive after defrost. | Integrated 24V control allows the system to automatically switch from heating with the heat pump ductless systems to the conventional, electric heat pump, or dual fuel heating system based on a preselected outdoor temperature (when paired with a 24V controlled third party thermostat). | Wi-fi/ Smart communication available when paired with qualifying third party 24V thermostats. | N/A | R410A | USA, Canada | 26340 | 3.39 | 2.28 | 30800 | 3.42 | 2.64 | 33660 | 3.43 | 2.88 | 28280 | 2.84 | 2.92 | 36280 | 2.83 | 3.76 | 32760 | 0.96 | 10 | 33400 | 3.18 | 3.08 | 33510 | 0.89 | 11.03 | 23000 | 0.81 | 8.32 | 23200 | 2.68 | 2.54 | 23560 | 0.76 | 9.09 | 16540 | 0.71 | 6.83 | 26200 | 4.13 | 1.86 | 26200 | 4.13 | 1.86
07/18/23 | Live | CARRIER | AIRQUEST | HORIZONTAL VS HP | Singlezone Ducted, Centrally Ducted | 212982159 |  | HRCU-A-CB | DLCURAH30ABK | Ducted Indoor Units | EA*4X42L21A* | *80MSU0401712A* |  |  |  | 9 | 15.2 | 8.1 | 7.2 | FALSE | FALSE | FALSE |  | 69 | 81 | 81 | TRUE | Integrated | 150 | 1.When the unit power is on/in heating mode,and if the outdoor temperature drops below 3oC for 30 seconds,after running for 25mins, the base pan heater will be actived for 5 minutes. 2. In defrost mode and the outdoor temperature lower 1oC for 10 seconds the base pan heater will be actived and will be 5 mins delay inactive after defrost. | Integrated 24V control allows the system to automatically switch from heating with the heat pump ductless systems to the conventional, electric heat pump, or dual fuel heating system based on a preselected outdoor temperature (when paired with a 24V controlled third party thermostat). | Wi-fi/ Smart communication available when paired with qualifying third party 24V thermostats. | N/A | R410A | USA, Canada | 25480 | 3.28 | 2.28 | 29800 | 3.31 | 2.64 | 32560 | 3.31 | 2.88 | 27450 | 2.82 | 2.85 | 35210 | 2.82 | 3.66 | 33160 | 1.02 | 9.53 | 33800 | 3.37 | 2.94 | 33910 | 0.95 | 10.46 | 23190 | 0.86 | 7.9 | 23400 | 2.83 | 2.42 | 23760 | 0.8 | 8.7 | 17420 | 0.78 | 6.55 | 27600 | 4.49 | 1.8 | 27600 | 4.49 | 1.8
07/18/23 | Live | CARRIER | AIRQUEST | HORIZONTAL VS HP | Singlezone Ducted, Centrally Ducted | 212982171 |  | HRCU-A-CB | DLCURAH30ABK | Ducted Indoor Units | EA*4X43L21A* | *80MSU0401712A* |  |  |  | 9 | 15.2 | 8.5 | 7.25 | FALSE | FALSE | FALSE |  | 69 | 78 | 78 | TRUE | Integrated | 150 | 1.When the unit power is on/in heating mode,and if the outdoor temperature drops below 3oC for 30 seconds,after running for 25mins, the base pan heater will be actived for 5 minutes. 2. In defrost mode and the outdoor temperature lower 1oC for 10 seconds the base pan heater will be actived and will be 5 mins delay inactive after defrost. | Integrated 24V control allows the system to automatically switch from heating with the heat pump ductless systems to the conventional, electric heat pump, or dual fuel heating system based on a preselected outdoor temperature (when paired with a 24V controlled third party thermostat). | Wi-fi/ Smart communication available when paired with qualifying third party 24V thermostats. | N/A | R410A | USA, Canada | 26340 | 3.39 | 2.28 | 30800 | 3.42 | 2.64 | 33660 | 3.43 | 2.88 | 28450 | 2.84 | 2.94 | 36490 | 2.84 | 3.77 | 32760 | 0.96 | 10 | 33400 | 3.16 | 3.1 | 33510 | 0.89 | 11.03 | 23000 | 0.81 | 8.32 | 23200 | 2.68 | 2.54 | 23560 | 0.76 | 9.09 | 16540 | 0.71 | 6.83 | 26200 | 4.13 | 1.86 | 26200 | 4.13 | 1.86
07/18/23 | Live | CARRIER | AIRQUEST | HORIZONTAL VS HP | Singlezone Ducted, Centrally Ducted | 212982219 |  | HRCU-A-CB | DLCURAH30ABK | Ducted Indoor Units | END4X42L17** | *80MSU0401712A* |  |  |  | 9 | 15.2 | 8.1 | 7.25 | FALSE | FALSE | FALSE |  | 68 | 79 | 80 | TRUE | Integrated | 150 | 1.When the unit power is on/in heating mode,and if the outdoor temperature drops below 3oC for 30 seconds,after running for 25mins, the base pan heater will be actived for 5 minutes. 2. In defrost mode and the outdoor temperature lower 1oC for 10 seconds the base pan heater will be actived and will be 5 mins delay inactive after defrost. | Integrated 24V control allows the system to automatically switch from heating with the heat pump ductless systems to the conventional, electric heat pump, or dual fuel heating system based on a preselected outdoor temperature (when paired with a 24V controlled third party thermostat). | Wi-fi/ Smart communication available when paired with qualifying third party 24V thermostats. | N/A | R410A | USA, Canada | 25480 | 3.28 | 2.28 | 29800 | 3.31 | 2.64 | 32560 | 3.31 | 2.88 | 27610 | 2.81 | 2.88 | 35420 | 2.81 | 3.69 | 33350 | 1.01 | 9.68 | 34000 | 3.34 | 2.98 | 34110 | 0.94 | 10.63 | 23190 | 0.85 | 8 | 23400 | 2.79 | 2.46 | 23760 | 0.79 | 8.81 | 17170 | 0.76 | 6.62 | 27200 | 4.38 | 1.82 | 27200 | 4.38 | 1.82
07/18/23 | Live | CARRIER | AIRQUEST | HORIZONTAL VS HP | Singlezone Ducted, Centrally Ducted | 212982231 |  | HRCU-A-CB | DLCURAH30ABK | Ducted Indoor Units | EN(A,D,W)4X42L21** | *80MSU0401712A* |  |  |  | 9 | 15 | 8 | 7.2 | FALSE | FALSE | FALSE |  | 68 | 80 | 81 | TRUE | Integrated | 150 | 1.When the unit power is on/in heating mode,and if the outdoor temperature drops below 3oC for 30 seconds,after running for 25mins, the base pan heater will be actived for 5 minutes. 2. In defrost mode and the outdoor temperature lower 1oC for 10 seconds the base pan heater will be actived and will be 5 mins delay inactive after defrost. | Integrated 24V control allows the system to automatically switch from heating with the heat pump ductless systems to the conventional, electric heat pump, or dual fuel heating system based on a preselected outdoor temperature (when paired with a 24V controlled third party thermostat). | Wi-fi/ Smart communication available when paired with qualifying third party 24V thermostats. | N/A | R410A | USA, Canada | 25310 | 3.25 | 2.28 | 29600 | 3.29 | 2.64 | 32340 | 3.29 | 2.88 | 27280 | 2.81 | 2.85 | 34990 | 2.81 | 3.65 | 33350 | 1.04 | 9.4 | 34000 | 3.41 | 2.92 | 34110 | 0.96 | 10.41 | 23190 | 0.86 | 7.9 | 23400 | 2.83 | 2.42 | 23760 | 0.8 | 8.7 | 17420 | 0.79 | 6.46 | 27600 | 4.54 | 1.78 | 27600 | 4.54 | 1.78
07/18/23 | Live | CARRIER | AIRQUEST | HORIZONTAL VS HP | Singlezone Ducted, Centrally Ducted | 212982615 |  | HRCU-A-CB | DLCURAH30ABK | Ducted Indoor Units | EA*4X36L21A* | *80MSU0601716A* |  |  |  | 9 | 15.2 | 8.1 | 7.2 | FALSE | FALSE | FALSE |  | 68 | 81 | 81 | TRUE | Integrated | 150 | 1.When the unit power is on/in heating mode,and if the outdoor temperature drops below 3oC for 30 seconds,after running for 25mins, the base pan heater will be actived for 5 minutes. 2. In defrost mode and the outdoor temperature lower 1oC for 10 seconds the base pan heater will be actived and will be 5 mins delay inactive after defrost. | Integrated 24V control allows the system to automatically switch from heating with the heat pump ductless systems to the conventional, electric heat pump, or dual fuel heating system based on a preselected outdoor temperature (when paired with a 24V controlled third party thermostat). | Wi-fi/ Smart communication available when paired with qualifying third party 24V thermostats. | N/A | R410A | USA, Canada | 25480 | 3.28 | 2.28 | 29800 | 3.31 | 2.64 | 32560 | 3.31 | 2.88 | 27780 | 2.83 | 2.88 | 35630 | 2.83 | 3.69 | 33550 | 1.03 | 9.55 | 34200 | 3.39 | 2.96 | 34310 | 0.95 | 10.58 | 23190 | 0.87 | 7.81 | 23400 | 2.86 | 2.4 | 23760 | 0.81 | 8.6 | 17670 | 0.8 | 6.47 | 28000 | 4.61 | 1.78 | 28000 | 4.61 | 1.78
07/18/23 | Live | CARRIER | AIRQUEST | HORIZONTAL VS HP | Singlezone Ducted, Centrally Ducted | 212982627 |  | HRCU-A-CB | DLCURAH30ABK | Ducted Indoor Units | EA*4X37L21A* | *80MSU0601716A* |  |  |  | 9 | 15.5 | 8.1 | 7.25 | FALSE | FALSE | FALSE |  | 69 | 78 | 79 | TRUE | Integrated | 150 | 1.When the unit power is on/in heating mode,and if the outdoor temperature drops below 3oC for 30 seconds,after running for 25mins, the base pan heater will be actived for 5 minutes. 2. In defrost mode and the outdoor temperature lower 1oC for 10 seconds the base pan heater will be actived and will be 5 mins delay inactive after defrost. | Integrated 24V control allows the system to automatically switch from heating with the heat pump ductless systems to the conventional, electric heat pump, or dual fuel heating system based on a preselected outdoor temperature (when paired with a 24V controlled third party thermostat). | Wi-fi/ Smart communication available when paired with qualifying third party 24V thermostats. | N/A | R410A | USA, Canada | 26170 | 3.36 | 2.28 | 30600 | 3.4 | 2.64 | 33440 | 3.4 | 2.88 | 28280 | 2.82 | 2.94 | 36280 | 2.82 | 3.77 | 32760 | 0.98 | 9.8 | 33400 | 3.22 | 3.04 | 33510 | 0.91 | 10.79 | 23000 | 0.82 | 8.22 | 23200 | 2.7 | 2.52 | 23560 | 0.76 | 9.09 | 16660 | 0.72 | 6.78 | 26400 | 4.16 | 1.86 | 26400 | 4.16 | 1.86
07/18/23 | Live | CARRIER | AIRQUEST | HORIZONTAL VS HP | Singlezone Ducted, Centrally Ducted | 212982639 |  | HRCU-A-CB | DLCURAH30ABK | Ducted Indoor Units | EA*4X42L21A* | *80MSU0601716A* |  |  |  | 9 | 15.5 | 8.1 | 7.25 | FALSE | FALSE | FALSE |  | 68 | 80 | 80 | TRUE | Integrated | 150 | 1.When the unit power is on/in heating mode,and if the outdoor temperature drops below 3oC for 30 seconds,after running for 25mins, the base pan heater will be actived for 5 minutes. 2. In defrost mode and the outdoor temperature lower 1oC for 10 seconds the base pan heater will be actived and will be 5 mins delay inactive after defrost. | Integrated 24V control allows the system to automatically switch from heating with the heat pump ductless systems to the conventional, electric heat pump, or dual fuel heating system based on a preselected outdoor temperature (when paired with a 24V controlled third party thermostat). | Wi-fi/ Smart communication available when paired with qualifying third party 24V thermostats. | N/A | R410A | USA, Canada | 25660 | 3.3 | 2.28 | 30000 | 3.33 | 2.64 | 32780 | 3.34 | 2.88 | 27780 | 2.81 | 2.9 | 35630 | 2.81 | 3.72 | 33550 | 1.01 | 9.74 | 34200 | 3.34 | 3 | 34310 | 0.94 | 10.7 | 23190 | 0.85 | 8 | 23400 | 2.81 | 2.44 | 23760 | 0.8 | 8.7 | 17420 | 0.78 | 6.55 | 27600 | 4.49 | 1.8 | 27600 | 4.49 | 1.8
07/18/23 | Live | CARRIER | AIRQUEST | HORIZONTAL VS HP | Singlezone Ducted, Centrally Ducted | 212982651 |  | HRCU-A-CB | DLCURAH30ABK | Ducted Indoor Units | EA*4X42L24A* | *80MSU0601716A* |  |  |  | 9 | 15.5 | 8.1 | 7.25 | FALSE | FALSE | FALSE |  | 68 | 80 | 80 | TRUE | Integrated | 150 | 1.When the unit power is on/in heating mode,and if the outdoor temperature drops below 3oC for 30 seconds,after running for 25mins, the base pan heater will be actived for 5 minutes. 2. In defrost mode and the outdoor temperature lower 1oC for 10 seconds the base pan heater will be actived and will be 5 mins delay inactive after defrost. | Integrated 24V control allows the system to automatically switch from heating with the heat pump ductless systems to the conventional, electric heat pump, or dual fuel heating system based on a preselected outdoor temperature (when paired with a 24V controlled third party thermostat). | Wi-fi/ Smart communication available when paired with qualifying third party 24V thermostats. | N/A | R410A | USA, Canada | 25660 | 3.3 | 2.28 | 30000 | 3.33 | 2.64 | 32780 | 3.34 | 2.88 | 27950 | 2.82 | 2.9 | 35850 | 2.82 | 3.73 | 33550 | 1.01 | 9.74 | 34200 | 3.34 | 3 | 34310 | 0.94 | 10.7 | 23190 | 0.85 | 8 | 23400 | 2.81 | 2.44 | 23760 | 0.8 | 8.7 | 17420 | 0.78 | 6.55 | 27600 | 4.49 | 1.8 | 27600 | 4.49 | 1.8
07/18/23 | Live | CARRIER | AIRQUEST | HORIZONTAL VS HP | Singlezone Ducted, Centrally Ducted | 212982663 |  | HRCU-A-CB | DLCURAH30ABK | Ducted Indoor Units | EA*4X43L21A* | *80MSU0601716A* |  |  |  | 9 | 15.5 | 8.5 | 7.25 | FALSE | FALSE | FALSE |  | 69 | 78 | 79 | TRUE | Integrated | 150 | 1.When the unit power is on/in heating mode,and if the outdoor temperature drops below 3oC for 30 seconds,after running for 25mins, the base pan heater will be actived for 5 minutes. 2. In defrost mode and the outdoor temperature lower 1oC for 10 seconds the base pan heater will be actived and will be 5 mins delay inactive after defrost. | Integrated 24V control allows the system to automatically switch from heating with the heat pump ductless systems to the conventional, electric heat pump, or dual fuel heating system based on a preselected outdoor temperature (when paired with a 24V controlled third party thermostat). | Wi-fi/ Smart communication available when paired with qualifying third party 24V thermostats. | N/A | R410A | USA, Canada | 26170 | 3.36 | 2.28 | 30600 | 3.4 | 2.64 | 33440 | 3.4 | 2.88 | 28280 | 2.82 | 2.94 | 36280 | 2.82 | 3.77 | 32760 | 0.97 | 9.9 | 33400 | 3.2 | 3.06 | 33510 | 0.9 | 10.91 | 23000 | 0.82 | 8.22 | 23200 | 2.7 | 2.52 | 23560 | 0.76 | 9.09 | 16660 | 0.72 | 6.78 | 26400 | 4.16 | 1.86 | 26400 | 4.16 | 1.86
07/18/23 | Live | CARRIER | AIRQUEST | HORIZONTAL VS HP | Singlezone Ducted, Centrally Ducted | 212982675 |  | HRCU-A-CB | DLCURAH30ABK | Ducted Indoor Units | EN(A,D)4X36L21** | *80MSU0601716A* |  |  |  | 9 | 15 | 7.8 | 7.2 | FALSE | FALSE | FALSE |  | 68 | 82 | 82 | TRUE | Integrated | 150 | 1.When the unit power is on/in heating mode,and if the outdoor temperature drops below 3oC for 30 seconds,after running for 25mins, the base pan heater will be actived for 5 minutes. 2. In defrost mode and the outdoor temperature lower 1oC for 10 seconds the base pan heater will be actived and will be 5 mins delay inactive after defrost. | Integrated 24V control allows the system to automatically switch from heating with the heat pump ductless systems to the conventional, electric heat pump, or dual fuel heating system based on a preselected outdoor temperature (when paired with a 24V controlled third party thermostat). | Wi-fi/ Smart communication available when paired with qualifying third party 24V thermostats. | N/A | R410A | USA, Canada | 25310 | 3.25 | 2.28 | 29600 | 3.29 | 2.64 | 32340 | 3.29 | 2.88 | 27280 | 2.81 | 2.85 | 34990 | 2.81 | 3.65 | 33550 | 1.05 | 9.36 | 34200 | 3.46 | 2.9 | 34310 | 0.97 | 10.37 | 23190 | 0.87 | 7.81 | 23400 | 2.88 | 2.38 | 23760 | 0.82 | 8.49 | 17800 | 0.81 | 6.44 | 28200 | 4.7 | 1.76 | 28200 | 4.7 | 1.76
07/18/23 | Live | CARRIER | AIRQUEST | HORIZONTAL VS HP | Singlezone Ducted, Centrally Ducted | 212982687 |  | HRCU-A-CB | DLCURAH30ABK | Ducted Indoor Units | EN(A,D,W)4X42L21** | *80MSU0601716A* |  |  |  | 9 | 15.2 | 8 | 7.25 | FALSE | FALSE | FALSE |  | 68 | 80 | 80 | TRUE | Integrated | 150 | 1.When the unit power is on/in heating mode,and if the outdoor temperature drops below 3oC for 30 seconds,after running for 25mins, the base pan heater will be actived for 5 minutes. 2. In defrost mode and the outdoor temperature lower 1oC for 10 seconds the base pan heater will be actived and will be 5 mins delay inactive after defrost. | Integrated 24V control allows the system to automatically switch from heating with the heat pump ductless systems to the conventional, electric heat pump, or dual fuel heating system based on a preselected outdoor temperature (when paired with a 24V controlled third party thermostat). | Wi-fi/ Smart communication available when paired with qualifying third party 24V thermostats. | N/A | R410A | USA, Canada | 25480 | 3.28 | 2.28 | 29800 | 3.31 | 2.64 | 32560 | 3.31 | 2.88 | 27780 | 2.83 | 2.88 | 35630 | 2.83 | 3.69 | 33550 | 1.02 | 9.64 | 34200 | 3.36 | 2.98 | 34310 | 0.95 | 10.58 | 23190 | 0.85 | 8 | 23400 | 2.81 | 2.44 | 23760 | 0.8 | 8.7 | 17420 | 0.78 | 6.55 | 27600 | 4.49 | 1.8 | 27600 | 4.49 | 1.8
07/18/23 | Live | CARRIER | AIRQUEST | HORIZONTAL VS HP | Singlezone Ducted, Centrally Ducted | 212982927 |  | HRCU-A-CB | DLCURAH30ABK | Ducted Indoor Units | EA*4X36L21A* | *80MSU0802120A* |  |  |  | 9 | 15.5 | 8.1 | 7.2 | FALSE | FALSE | FALSE |  | 69 | 82 | 82 | TRUE | Integrated | 150 | 1.When the unit power is on/in heating mode,and if the outdoor temperature drops below 3oC for 30 seconds,after running for 25mins, the base pan heater will be actived for 5 minutes. 2. In defrost mode and the outdoor temperature lower 1oC for 10 seconds the base pan heater will be actived and will be 5 mins delay inactive after defrost. | Integrated 24V control allows the system to automatically switch from heating with the heat pump ductless systems to the conventional, electric heat pump, or dual fuel heating system based on a preselected outdoor temperature (when paired with a 24V controlled third party thermostat). | Wi-fi/ Smart communication available when paired with qualifying third party 24V thermostats. | N/A | R410A | USA, Canada | 25140 | 3.23 | 2.28 | 29400 | 3.27 | 2.63 | 32130 | 3.27 | 2.88 | 27110 | 2.8 | 2.84 | 34780 | 2.8 | 3.64 | 33160 | 1.04 | 9.34 | 33800 | 3.44 | 2.88 | 33910 | 0.97 | 10.25 | 23190 | 0.87 | 7.81 | 23400 | 2.86 | 2.4 | 23760 | 0.81 | 8.6 | 17670 | 0.81 | 6.39 | 28000 | 4.66 | 1.76 | 28000 | 4.66 | 1.76
07/18/23 | Live | CARRIER | AIRQUEST | HORIZONTAL VS HP | Singlezone Ducted, Centrally Ducted | 212980949 |  | HRCU-A-CB | DLCURAH30ABK | Ducted Indoor Units | EA*4X43L21A* | *80MS(N,L)1102120A* |  |  |  | 9 | 15.2 | 8.5 | 7.3 | FALSE | FALSE | FALSE |  | 69 | 77 | 77 | TRUE | Integrated | 150 | 1.When the unit power is on/in heating mode,and if the outdoor temperature drops below 3oC for 30 seconds,after running for 25mins, the base pan heater will be actived for 5 minutes. 2. In defrost mode and the outdoor temperature lower 1oC for 10 seconds the base pan heater will be actived and will be 5 mins delay inactive after defrost. | Integrated 24V control allows the system to automatically switch from heating with the heat pump ductless systems to the conventional, electric heat pump, or dual fuel heating system based on a preselected outdoor temperature (when paired with a 24V controlled third party thermostat). | Wi-fi/ Smart communication available when paired with qualifying third party 24V thermostats. | N/A | R410A | USA, Canada | 26510 | 3.41 | 2.28 | 31000 | 3.44 | 2.64 | 33870 | 3.45 | 2.88 | 28610 | 2.83 | 2.96 | 36700 | 2.83 | 3.8 | 32960 | 0.96 | 10.06 | 33600 | 3.16 | 3.12 | 33710 | 0.89 | 11.1 | 23000 | 0.81 | 8.32 | 23200 | 2.68 | 2.54 | 23560 | 0.76 | 9.09 | 16540 | 0.71 | 6.83 | 26200 | 4.08 | 1.88 | 26200 | 4.08 | 1.88
07/18/23 | Live | CARRIER | AIRQUEST | HORIZONTAL VS HP | Singlezone Ducted, Centrally Ducted | 212980961 |  | HRCU-A-CB | DLCURAH30ABK | Ducted Indoor Units | EN(A,D)4X36L21** | *80MS(N,L)1102120A* |  |  |  | 9 | 15 | 8 | 7.2 | FALSE | FALSE | FALSE |  | 68 | 81 | 81 | TRUE | Integrated | 150 | 1.When the unit power is on/in heating mode,and if the outdoor temperature drops below 3oC for 30 seconds,after running for 25mins, the base pan heater will be actived for 5 minutes. 2. In defrost mode and the outdoor temperature lower 1oC for 10 seconds the base pan heater will be actived and will be 5 mins delay inactive after defrost. | Integrated 24V control allows the system to automatically switch from heating with the heat pump ductless systems to the conventional, electric heat pump, or dual fuel heating system based on a preselected outdoor temperature (when paired with a 24V controlled third party thermostat). | Wi-fi/ Smart communication available when paired with qualifying third party 24V thermostats. | N/A | R410A | USA, Canada | 25480 | 3.28 | 2.28 | 29800 | 3.31 | 2.64 | 32560 | 3.31 | 2.88 | 27780 | 2.84 | 2.87 | 35630 | 2.84 | 3.68 | 33940 | 1.04 | 9.56 | 34600 | 3.43 | 2.96 | 34710 | 0.96 | 10.6 | 23390 | 0.88 | 7.79 | 23600 | 2.91 | 2.38 | 23960 | 0.82 | 8.56 | 17800 | 0.81 | 6.44 | 28200 | 4.7 | 1.76 | 28200 | 4.7 | 1.76
07/18/23 | Live | CARRIER | AIRQUEST | HORIZONTAL VS HP | Singlezone Ducted, Centrally Ducted | 212980973 |  | HRCU-A-CB | DLCURAH30ABK | Ducted Indoor Units | EN(A,D,W)4X42L21** | *80MS(N,L)1102120A* |  |  |  | 9 | 15.2 | 8.1 | 7.25 | FALSE | FALSE | FALSE |  | 68 | 79 | 80 | TRUE | Integrated | 150 | 1.When the unit power is on/in heating mode,and if the outdoor temperature drops below 3oC for 30 seconds,after running for 25mins, the base pan heater will be actived for 5 minutes. 2. In defrost mode and the outdoor temperature lower 1oC for 10 seconds the base pan heater will be actived and will be 5 mins delay inactive after defrost. | Integrated 24V control allows the system to automatically switch from heating with the heat pump ductless systems to the conventional, electric heat pump, or dual fuel heating system based on a preselected outdoor temperature (when paired with a 24V controlled third party thermostat). | Wi-fi/ Smart communication available when paired with qualifying third party 24V thermostats. | N/A | R410A | USA, Canada | 25830 | 3.32 | 2.28 | 30200 | 3.36 | 2.63 | 33000 | 3.36 | 2.88 | 28110 | 2.84 | 2.9 | 36060 | 2.84 | 3.72 | 33740 | 1.01 | 9.79 | 34400 | 3.32 | 3.04 | 34510 | 0.93 | 10.88 | 23390 | 0.85 | 8.06 | 23600 | 2.81 | 2.46 | 23960 | 0.8 | 8.78 | 17420 | 0.78 | 6.55 | 27600 | 4.49 | 1.8 | 27600 | 4.49 | 1.8
07/18/23 | Live | CARRIER | AIRQUEST | HORIZONTAL VS HP | Singlezone Ducted, Centrally Ducted | 212981111 |  | HRCU-A-CB | DLCURAH30ABK | Ducted Indoor Units | EA*4X42L24A* | *80MS(N,L)1102420A* |  |  |  | 9 | 15.5 | 8.1 | 7.25 | FALSE | FALSE | FALSE |  | 68 | 80 | 80 | TRUE | Integrated | 150 | 1.When the unit power is on/in heating mode,and if the outdoor temperature drops below 3oC for 30 seconds,after running for 25mins, the base pan heater will be actived for 5 minutes. 2. In defrost mode and the outdoor temperature lower 1oC for 10 seconds the base pan heater will be actived and will be 5 mins delay inactive after defrost. | Integrated 24V control allows the system to automatically switch from heating with the heat pump ductless systems to the conventional, electric heat pump, or dual fuel heating system based on a preselected outdoor temperature (when paired with a 24V controlled third party thermostat). | Wi-fi/ Smart communication available when paired with qualifying third party 24V thermostats. | N/A | R410A | USA, Canada | 25660 | 3.3 | 2.28 | 30000 | 3.33 | 2.64 | 32780 | 3.34 | 2.88 | 27780 | 2.82 | 2.89 | 35630 | 2.82 | 3.7 | 33550 | 1.02 | 9.64 | 34200 | 3.36 | 2.98 | 34310 | 0.95 | 10.58 | 23190 | 0.85 | 8 | 23400 | 2.81 | 2.44 | 23760 | 0.8 | 8.7 | 17420 | 0.78 | 6.55 | 27600 | 4.49 | 1.8 | 27600 | 4.49 | 1.8
07/18/23 | Live | CARRIER | AIRQUEST | HORIZONTAL VS HP | Singlezone Ducted, Centrally Ducted | 212981220 |  | HRCU-A-CB | DLCURAH30ABK | Ducted Indoor Units | EA*4X42L24A* | *80MS(N,L)1352420A* |  |  |  | 9 | 15.2 | 8.1 | 7.25 | FALSE | FALSE | FALSE |  | 68 | 79 | 79 | TRUE | Integrated | 150 | 1.When the unit power is on/in heating mode,and if the outdoor temperature drops below 3oC for 30 seconds,after running for 25mins, the base pan heater will be actived for 5 minutes. 2. In defrost mode and the outdoor temperature lower 1oC for 10 seconds the base pan heater will be actived and will be 5 mins delay inactive after defrost. | Integrated 24V control allows the system to automatically switch from heating with the heat pump ductless systems to the conventional, electric heat pump, or dual fuel heating system based on a preselected outdoor temperature (when paired with a 24V controlled third party thermostat). | Wi-fi/ Smart communication available when paired with qualifying third party 24V thermostats. | N/A | R410A | USA, Canada | 25830 | 3.32 | 2.28 | 30200 | 3.36 | 2.63 | 33000 | 3.36 | 2.88 | 28110 | 2.84 | 2.9 | 36060 | 2.84 | 3.72 | 33740 | 1.01 | 9.79 | 34400 | 3.34 | 3.02 | 34510 | 0.94 | 10.76 | 23390 | 0.85 | 8.06 | 23600 | 2.81 | 2.46 | 23960 | 0.8 | 8.78 | 17290 | 0.77 | 6.58 | 27400 | 4.46 | 1.8 | 27400 | 4.46 | 1.8
07/18/23 | Live | CARRIER | AIRQUEST | HORIZONTAL VS HP | Singlezone Ducted, Centrally Ducted | 212981321 |  | HRCU-A-CB | DLCURAH30ABK | Ducted Indoor Units | EA*4X42L24A* | *80MS(N,L)1552420A* |  |  |  | 9 | 15.2 | 8.1 | 7.2 | FALSE | FALSE | FALSE |  | 68 | 80 | 80 | TRUE | Integrated | 150 | 1.When the unit power is on/in heating mode,and if the outdoor temperature drops below 3oC for 30 seconds,after running for 25mins, the base pan heater will be actived for 5 minutes. 2. In defrost mode and the outdoor temperature lower 1oC for 10 seconds the base pan heater will be actived and will be 5 mins delay inactive after defrost. | Integrated 24V control allows the system to automatically switch from heating with the heat pump ductless systems to the conventional, electric heat pump, or dual fuel heating system based on a preselected outdoor temperature (when paired with a 24V controlled third party thermostat). | Wi-fi/ Smart communication available when paired with qualifying third party 24V thermostats. | N/A | R410A | USA, Canada | 25480 | 3.28 | 2.28 | 29800 | 3.31 | 2.64 | 32560 | 3.31 | 2.88 | 27610 | 2.81 | 2.88 | 35420 | 2.81 | 3.69 | 33550 | 1.03 | 9.55 | 34200 | 3.39 | 2.96 | 34310 | 0.95 | 10.58 | 23190 | 0.86 | 7.9 | 23400 | 2.83 | 2.42 | 23760 | 0.8 | 8.7 | 17420 | 0.78 | 6.55 | 27600 | 4.49 | 1.8 | 27600 | 4.49 | 1.8
07/18/23 | Live | CARRIER | AIRQUEST | HORIZONTAL VS HP | Singlezone Ducted, Centrally Ducted | 212981547 |  | HRCU-A-CB | DLCURAH30ABK | Ducted Indoor Units | EA*4X30L17A* | *80MSU1002120A* |  |  |  | 8.5 | 14.5 | 8.1 | 7.15 | FALSE | FALSE | FALSE |  | 68 | 82 | 82 | TRUE | Integrated | 150 | 1.When the unit power is on/in heating mode,and if the outdoor temperature drops below 3oC for 30 seconds,after running for 25mins, the base pan heater will be actived for 5 minutes. 2. In defrost mode and the outdoor temperature lower 1oC for 10 seconds the base pan heater will be actived and will be 5 mins delay inactive after defrost. | Integrated 24V control allows the system to automatically switch from heating with the heat pump ductless systems to the conventional, electric heat pump, or dual fuel heating system based on a preselected outdoor temperature (when paired with a 24V controlled third party thermostat). | Wi-fi/ Smart communication available when paired with qualifying third party 24V thermostats. | N/A | R410A | USA, Canada | 25310 | 3.44 | 2.16 | 29600 | 3.48 | 2.49 | 32340 | 3.48 | 2.72 | 27280 | 2.85 | 2.81 | 34990 | 2.85 | 3.6 | 33740 | 1.05 | 9.42 | 34400 | 3.48 | 2.9 | 34510 | 0.98 | 10.32 | 23390 | 0.89 | 7.7 | 23600 | 2.93 | 2.36 | 23960 | 0.83 | 8.46 | 17920 | 0.82 | 6.4 | 28400 | 4.73 | 1.76 | 28400 | 4.73 | 1.76
07/18/23 | Live | CARRIER | AIRQUEST | HORIZONTAL VS HP | Singlezone Ducted, Centrally Ducted | 212981559 |  | HRCU-A-CB | DLCURAH30ABK | Ducted Indoor Units | EA*4X36L17A* | *80MSU1002120A* |  |  |  | 9 | 14.5 | 8.1 | 7.2 | FALSE | FALSE | FALSE |  | 68 | 81 | 81 | TRUE | Integrated | 150 | 1.When the unit power is on/in heating mode,and if the outdoor temperature drops below 3oC for 30 seconds,after running for 25mins, the base pan heater will be actived for 5 minutes. 2. In defrost mode and the outdoor temperature lower 1oC for 10 seconds the base pan heater will be actived and will be 5 mins delay inactive after defrost. | Integrated 24V control allows the system to automatically switch from heating with the heat pump ductless systems to the conventional, electric heat pump, or dual fuel heating system based on a preselected outdoor temperature (when paired with a 24V controlled third party thermostat). | Wi-fi/ Smart communication available when paired with qualifying third party 24V thermostats. | N/A | R410A | USA, Canada | 25310 | 3.25 | 2.28 | 29600 | 3.29 | 2.64 | 32340 | 3.29 | 2.88 | 27610 | 2.86 | 2.83 | 35420 | 2.86 | 3.63 | 33740 | 1.05 | 9.42 | 34400 | 3.45 | 2.92 | 34510 | 0.97 | 10.43 | 23390 | 0.88 | 7.79 | 23600 | 2.88 | 2.4 | 23960 | 0.82 | 8.56 | 17800 | 0.81 | 6.44 | 28200 | 4.7 | 1.76 | 28200 | 4.7 | 1.76
07/18/23 | Live | CARRIER | AIRQUEST | HORIZONTAL VS HP | Singlezone Ducted, Centrally Ducted | 212981571 |  | HRCU-A-CB | DLCURAH30ABK | Ducted Indoor Units | EA*4X36L21A* | *80MSU1002120A* |  |  |  | 9 | 15 | 8.1 | 7.2 | FALSE | FALSE | FALSE |  | 68 | 81 | 81 | TRUE | Integrated | 150 | 1.When the unit power is on/in heating mode,and if the outdoor temperature drops below 3oC for 30 seconds,after running for 25mins, the base pan heater will be actived for 5 minutes. 2. In defrost mode and the outdoor temperature lower 1oC for 10 seconds the base pan heater will be actived and will be 5 mins delay inactive after defrost. | Integrated 24V control allows the system to automatically switch from heating with the heat pump ductless systems to the conventional, electric heat pump, or dual fuel heating system based on a preselected outdoor temperature (when paired with a 24V controlled third party thermostat). | Wi-fi/ Smart communication available when paired with qualifying third party 24V thermostats. | N/A | R410A | USA, Canada | 25480 | 3.28 | 2.28 | 29800 | 3.31 | 2.64 | 32560 | 3.31 | 2.88 | 27780 | 2.85 | 2.86 | 35630 | 2.85 | 3.66 | 33740 | 1.03 | 9.6 | 34400 | 3.41 | 2.96 | 34510 | 0.96 | 10.54 | 23390 | 0.88 | 7.79 | 23600 | 2.88 | 2.4 | 23960 | 0.82 | 8.56 | 17670 | 0.8 | 6.47 | 28000 | 4.61 | 1.78 | 28000 | 4.61 | 1.78
07/18/23 | Live | CARRIER | AIRQUEST | HORIZONTAL VS HP | Singlezone Ducted, Centrally Ducted | 212981583 |  | HRCU-A-CB | DLCURAH30ABK | Ducted Indoor Units | EA*4X37L17A* | *80MSU1002120A* |  |  |  | 9 | 14.5 | 8.1 | 7.25 | FALSE | FALSE | FALSE |  | 68 | 78 | 78 | TRUE | Integrated | 150 | 1.When the unit power is on/in heating mode,and if the outdoor temperature drops below 3oC for 30 seconds,after running for 25mins, the base pan heater will be actived for 5 minutes. 2. In defrost mode and the outdoor temperature lower 1oC for 10 seconds the base pan heater will be actived and will be 5 mins delay inactive after defrost. | Integrated 24V control allows the system to automatically switch from heating with the heat pump ductless systems to the conventional, electric heat pump, or dual fuel heating system based on a preselected outdoor temperature (when paired with a 24V controlled third party thermostat). | Wi-fi/ Smart communication available when paired with qualifying third party 24V thermostats. | N/A | R410A | USA, Canada | 26170 | 3.36 | 2.28 | 30600 | 3.4 | 2.64 | 33440 | 3.4 | 2.88 | 28280 | 2.88 | 2.88 | 36280 | 2.88 | 3.69 | 33350 | 0.99 | 9.87 | 34000 | 3.26 | 3.06 | 34110 | 0.92 | 10.87 | 23190 | 0.83 | 8.19 | 23400 | 2.74 | 2.5 | 23760 | 0.78 | 8.93 | 16910 | 0.74 | 6.7 | 26800 | 4.27 | 1.84 | 26800 | 4.27 | 1.84
07/18/23 | Live | CARRIER | AIRQUEST | HORIZONTAL VS HP | Singlezone Ducted, Centrally Ducted | 212981595 |  | HRCU-A-CB | DLCURAH30ABK | Ducted Indoor Units | EA*4X37L21A* | *80MSU1002120A* |  |  |  | 9 | 15 | 8.1 | 7.25 | FALSE | FALSE | FALSE |  | 69 | 78 | 79 | TRUE | Integrated | 150 | 1.When the unit power is on/in heating mode,and if the outdoor temperature drops below 3oC for 30 seconds,after running for 25mins, the base pan heater will be actived for 5 minutes. 2. In defrost mode and the outdoor temperature lower 1oC for 10 seconds the base pan heater will be actived and will be 5 mins delay inactive after defrost. | Integrated 24V control allows the system to automatically switch from heating with the heat pump ductless systems to the conventional, electric heat pump, or dual fuel heating system based on a preselected outdoor temperature (when paired with a 24V controlled third party thermostat). | Wi-fi/ Smart communication available when paired with qualifying third party 24V thermostats. | N/A | R410A | USA, Canada | 26000 | 3.34 | 2.28 | 30400 | 3.38 | 2.64 | 33220 | 3.38 | 2.88 | 28280 | 2.86 | 2.9 | 36280 | 2.86 | 3.72 | 32760 | 0.98 | 9.8 | 33400 | 3.22 | 3.04 | 33510 | 0.91 | 10.79 | 23000 | 0.83 | 8.12 | 23200 | 2.72 | 2.5 | 23560 | 0.77 | 8.97 | 16660 | 0.72 | 6.78 | 26400 | 4.16 | 1.86 | 26400 | 4.16 | 1.86
07/18/23 | Live | CARRIER | AIRQUEST | HORIZONTAL VS HP | Singlezone Ducted, Centrally Ducted | 212981607 |  | HRCU-A-CB | DLCURAH30ABK | Ducted Indoor Units | EA*4X42L21A* | *80MSU1002120A* |  |  |  | 9 | 15 | 8.1 | 7.25 | FALSE | FALSE | FALSE |  | 69 | 80 | 80 | TRUE | Integrated | 150 | 1.When the unit power is on/in heating mode,and if the outdoor temperature drops below 3oC for 30 seconds,after running for 25mins, the base pan heater will be actived for 5 minutes. 2. In defrost mode and the outdoor temperature lower 1oC for 10 seconds the base pan heater will be actived and will be 5 mins delay inactive after defrost. | Integrated 24V control allows the system to automatically switch from heating with the heat pump ductless systems to the conventional, electric heat pump, or dual fuel heating system based on a preselected outdoor temperature (when paired with a 24V controlled third party thermostat). | Wi-fi/ Smart communication available when paired with qualifying third party 24V thermostats. | N/A | R410A | USA, Canada | 25660 | 3.3 | 2.28 | 30000 | 3.33 | 2.64 | 32780 | 3.34 | 2.88 | 27950 | 2.86 | 2.86 | 35850 | 2.86 | 3.67 | 33550 | 1.01 | 9.74 | 34200 | 3.34 | 3 | 34310 | 0.94 | 10.7 | 23390 | 0.86 | 7.97 | 23600 | 2.83 | 2.44 | 23960 | 0.8 | 8.78 | 17420 | 0.78 | 6.55 | 27600 | 4.49 | 1.8 | 27600 | 4.49 | 1.8
07/18/23 | Live | CARRIER | AIRQUEST | HORIZONTAL VS HP | Singlezone Ducted, Centrally Ducted | 212981619 |  | HRCU-A-CB | DLCURAH30ABK | Ducted Indoor Units | EA*4X43L21A* | *80MSU1002120A* |  |  |  | 9 | 15 | 8.1 | 7.25 | FALSE | FALSE | FALSE |  | 69 | 79 | 79 | TRUE | Integrated | 150 | 1.When the unit power is on/in heating mode,and if the outdoor temperature drops below 3oC for 30 seconds,after running for 25mins, the base pan heater will be actived for 5 minutes. 2. In defrost mode and the outdoor temperature lower 1oC for 10 seconds the base pan heater will be actived and will be 5 mins delay inactive after defrost. | Integrated 24V control allows the system to automatically switch from heating with the heat pump ductless systems to the conventional, electric heat pump, or dual fuel heating system based on a preselected outdoor temperature (when paired with a 24V controlled third party thermostat). | Wi-fi/ Smart communication available when paired with qualifying third party 24V thermostats. | N/A | R410A | USA, Canada | 26170 | 3.36 | 2.28 | 30600 | 3.4 | 2.64 | 33440 | 3.4 | 2.88 | 28110 | 2.85 | 2.89 | 36060 | 2.85 | 3.71 | 32570 | 0.97 | 9.84 | 33200 | 3.2 | 3.04 | 33310 | 0.9 | 10.85 | 23000 | 0.83 | 8.12 | 23200 | 2.72 | 2.5 | 23560 | 0.77 | 8.97 | 16660 | 0.72 | 6.78 | 26400 | 4.16 | 1.86 | 26400 | 4.16 | 1.86
07/18/23 | Live | CARRIER | AIRQUEST | HORIZONTAL VS HP | Singlezone Ducted, Centrally Ducted | 212981631 |  | HRCU-A-CB | DLCURAH30ABK | Ducted Indoor Units | EN(A,D)4X30L17** | *80MSU1002120A* |  |  |  | 9 | 14.5 | 7.8 | 7.15 | FALSE | FALSE | FALSE |  | 69 | 82 | 83 | TRUE | Integrated | 150 | 1.When the unit power is on/in heating mode,and if the outdoor temperature drops below 3oC for 30 seconds,after running for 25mins, the base pan heater will be actived for 5 minutes. 2. In defrost mode and the outdoor temperature lower 1oC for 10 seconds the base pan heater will be actived and will be 5 mins delay inactive after defrost. | Integrated 24V control allows the system to automatically switch from heating with the heat pump ductless systems to the conventional, electric heat pump, or dual fuel heating system based on a preselected outdoor temperature (when paired with a 24V controlled third party thermostat). | Wi-fi/ Smart communication available when paired with qualifying third party 24V thermostats. | N/A | R410A | USA, Canada | 25310 | 3.25 | 2.28 | 29600 | 3.29 | 2.64 | 32340 | 3.29 | 2.88 | 27280 | 2.85 | 2.81 | 34990 | 2.85 | 3.6 | 33550 | 1.05 | 9.36 | 34200 | 3.46 | 2.9 | 34310 | 0.97 | 10.37 | 23390 | 0.89 | 7.7 | 23600 | 2.93 | 2.36 | 23960 | 0.83 | 8.46 | 17920 | 0.82 | 6.4 | 28400 | 4.73 | 1.76 | 28400 | 4.73 | 1.76
07/18/23 | Live | CARRIER | AIRQUEST | HORIZONTAL VS HP | Singlezone Ducted, Centrally Ducted | 212981643 |  | HRCU-A-CB | DLCURAH30ABK | Ducted Indoor Units | EN(A,D,W)4X36L17** | *80MSU1002120A* |  |  |  | 9 | 14.5 | 7.8 | 7.15 | FALSE | FALSE | FALSE |  | 69 | 82 | 83 | TRUE | Integrated | 150 | 1.When the unit power is on/in heating mode,and if the outdoor temperature drops below 3oC for 30 seconds,after running for 25mins, the base pan heater will be actived for 5 minutes. 2. In defrost mode and the outdoor temperature lower 1oC for 10 seconds the base pan heater will be actived and will be 5 mins delay inactive after defrost. | Integrated 24V control allows the system to automatically switch from heating with the heat pump ductless systems to the conventional, electric heat pump, or dual fuel heating system based on a preselected outdoor temperature (when paired with a 24V controlled third party thermostat). | Wi-fi/ Smart communication available when paired with qualifying third party 24V thermostats. | N/A | R410A | USA, Canada | 25310 | 3.25 | 2.28 | 29600 | 3.29 | 2.64 | 32340 | 3.29 | 2.88 | 27280 | 2.85 | 2.81 | 34990 | 2.85 | 3.6 | 33550 | 1.05 | 9.36 | 34200 | 3.46 | 2.9 | 34310 | 0.97 | 10.37 | 23390 | 0.89 | 7.7 | 23600 | 2.93 | 2.36 | 23960 | 0.83 | 8.46 | 17920 | 0.82 | 6.4 | 28400 | 4.73 | 1.76 | 28400 | 4.73 | 1.76
07/18/23 | Live | CARRIER | AIRQUEST | HORIZONTAL VS HP | Singlezone Ducted, Centrally Ducted | 212981655 |  | HRCU-A-CB | DLCURAH30ABK | Ducted Indoor Units | EN(A,D)4X36L21** | *80MSU1002120A* |  |  |  | 9 | 14.5 | 7.8 | 7.15 | FALSE | FALSE | FALSE |  | 69 | 82 | 82 | TRUE | Integrated | 150 | 1.When the unit power is on/in heating mode,and if the outdoor temperature drops below 3oC for 30 seconds,after running for 25mins, the base pan heater will be actived for 5 minutes. 2. In defrost mode and the outdoor temperature lower 1oC for 10 seconds the base pan heater will be actived and will be 5 mins delay inactive after defrost. | Integrated 24V control allows the system to automatically switch from heating with the heat pump ductless systems to the conventional, electric heat pump, or dual fuel heating system based on a preselected outdoor temperature (when paired with a 24V controlled third party thermostat). | Wi-fi/ Smart communication available when paired with qualifying third party 24V thermostats. | N/A | R410A | USA, Canada | 25310 | 3.25 | 2.28 | 29600 | 3.29 | 2.64 | 32340 | 3.29 | 2.88 | 27280 | 2.85 | 2.81 | 34990 | 2.85 | 3.6 | 33550 | 1.05 | 9.36 | 34200 | 3.46 | 2.9 | 34310 | 0.97 | 10.37 | 23390 | 0.88 | 7.79 | 23600 | 2.91 | 2.38 | 23960 | 0.82 | 8.56 | 17800 | 0.81 | 6.44 | 28200 | 4.7 | 1.76 | 28200 | 4.7 | 1.76
07/18/23 | Live | CARRIER | AIRQUEST | HORIZONTAL VS HP | Singlezone Ducted, Centrally Ducted | 212981667 |  | HRCU-A-CB | DLCURAH30ABK | Ducted Indoor Units | END4X42L17** | *80MSU1002120A* |  |  |  | 9 | 14.5 | 8.1 | 7.25 | FALSE | FALSE | FALSE |  | 68 | 79 | 79 | TRUE | Integrated | 150 | 1.When the unit power is on/in heating mode,and if the outdoor temperature drops below 3oC for 30 seconds,after running for 25mins, the base pan heater will be actived for 5 minutes. 2. In defrost mode and the outdoor temperature lower 1oC for 10 seconds the base pan heater will be actived and will be 5 mins delay inactive after defrost. | Integrated 24V control allows the system to automatically switch from heating with the heat pump ductless systems to the conventional, electric heat pump, or dual fuel heating system based on a preselected outdoor temperature (when paired with a 24V controlled third party thermostat). | Wi-fi/ Smart communication available when paired with qualifying third party 24V thermostats. | N/A | R410A | USA, Canada | 25830 | 3.32 | 2.28 | 30200 | 3.36 | 2.63 | 33000 | 3.36 | 2.88 | 27950 | 2.85 | 2.87 | 35850 | 2.85 | 3.69 | 33550 | 1.01 | 9.74 | 34200 | 3.32 | 3.02 | 34310 | 0.93 | 10.81 | 23190 | 0.85 | 8 | 23400 | 2.79 | 2.46 | 23760 | 0.79 | 8.81 | 17170 | 0.76 | 6.62 | 27200 | 4.38 | 1.82 | 27200 | 4.38 | 1.82
07/18/23 | Live | CARRIER | AIRQUEST | HORIZONTAL VS HP | Singlezone Ducted, Centrally Ducted | 212981679 |  | HRCU-A-CB | DLCURAH30ABK | Ducted Indoor Units | EN(A,D,W)4X42L21** | *80MSU1002120A* |  |  |  | 9 | 14.5 | 8 | 7.25 | FALSE | FALSE | FALSE |  | 68 | 79 | 80 | TRUE | Integrated | 150 | 1.When the unit power is on/in heating mode,and if the outdoor temperature drops below 3oC for 30 seconds,after running for 25mins, the base pan heater will be actived for 5 minutes. 2. In defrost mode and the outdoor temperature lower 1oC for 10 seconds the base pan heater will be actived and will be 5 mins delay inactive after defrost. | Integrated 24V control allows the system to automatically switch from heating with the heat pump ductless systems to the conventional, electric heat pump, or dual fuel heating system based on a preselected outdoor temperature (when paired with a 24V controlled third party thermostat). | Wi-fi/ Smart communication available when paired with qualifying third party 24V thermostats. | N/A | R410A | USA, Canada | 25480 | 3.28 | 2.28 | 29800 | 3.31 | 2.64 | 32560 | 3.31 | 2.88 | 27780 | 2.85 | 2.86 | 35630 | 2.85 | 3.66 | 33740 | 1.03 | 9.6 | 34400 | 3.38 | 2.98 | 34510 | 0.95 | 10.65 | 23390 | 0.87 | 7.88 | 23600 | 2.86 | 2.42 | 23960 | 0.81 | 8.67 | 17420 | 0.78 | 6.55 | 27600 | 4.49 | 1.8 | 27600 | 4.49 | 1.8
07/18/23 | Live | CARRIER | AIRQUEST | HORIZONTAL VS HP | Singlezone Ducted, Centrally Ducted | 212982111 |  | HRCU-A-CB | DLCURAH30ABK | Ducted Indoor Units | EA*4X36L17A* | *80MSU0401712A* |  |  |  | 9 | 15 | 8.1 | 7.2 | FALSE | FALSE | FALSE |  | 68 | 82 | 82 | TRUE | Integrated | 150 | 1.When the unit power is on/in heating mode,and if the outdoor temperature drops below 3oC for 30 seconds,after running for 25mins, the base pan heater will be actived for 5 minutes. 2. In defrost mode and the outdoor temperature lower 1oC for 10 seconds the base pan heater will be actived and will be 5 mins delay inactive after defrost. | Integrated 24V control allows the system to automatically switch from heating with the heat pump ductless systems to the conventional, electric heat pump, or dual fuel heating system based on a preselected outdoor temperature (when paired with a 24V controlled third party thermostat). | Wi-fi/ Smart communication available when paired with qualifying third party 24V thermostats. | N/A | R410A | USA, Canada | 25140 | 3.23 | 2.28 | 29400 | 3.27 | 2.63 | 32130 | 3.27 | 2.88 | 27110 | 2.81 | 2.83 | 34780 | 2.81 | 3.63 | 33350 | 1.05 | 9.31 | 34000 | 3.46 | 2.88 | 34110 | 0.97 | 10.31 | 23190 | 0.87 | 7.81 | 23400 | 2.88 | 2.38 | 23760 | 0.82 | 8.49 | 17670 | 0.81 | 6.39 | 28000 | 4.66 | 1.76 | 28000 | 4.66 | 1.76
07/18/23 | Live | CARRIER | AIRQUEST | HORIZONTAL VS HP | Singlezone Ducted, Centrally Ducted | 212982123 |  | HRCU-A-CB | DLCURAH30ABK | Ducted Indoor Units | EA*4X36L21A* | *80MSU0401712A* |  |  |  | 9 | 15.2 | 8.1 | 7.2 | FALSE | FALSE | FALSE |  | 68 | 82 | 82 | TRUE | Integrated | 150 | 1.When the unit power is on/in heating mode,and if the outdoor temperature drops below 3oC for 30 seconds,after running for 25mins, the base pan heater will be actived for 5 minutes. 2. In defrost mode and the outdoor temperature lower 1oC for 10 seconds the base pan heater will be actived and will be 5 mins delay inactive after defrost. | Integrated 24V control allows the system to automatically switch from heating with the heat pump ductless systems to the conventional, electric heat pump, or dual fuel heating system based on a preselected outdoor temperature (when paired with a 24V controlled third party thermostat). | Wi-fi/ Smart communication available when paired with qualifying third party 24V thermostats. | N/A | R410A | USA, Canada | 25310 | 3.25 | 2.28 | 29600 | 3.29 | 2.64 | 32340 | 3.29 | 2.88 | 27280 | 2.81 | 2.85 | 34990 | 2.81 | 3.65 | 33350 | 1.04 | 9.4 | 34000 | 3.44 | 2.9 | 34110 | 0.97 | 10.31 | 23190 | 0.87 | 7.81 | 23400 | 2.86 | 2.4 | 23760 | 0.81 | 8.6 | 17670 | 0.81 | 6.39 | 28000 | 4.66 | 1.76 | 28000 | 4.66 | 1.76
07/18/23 | Live | CARRIER | AIRQUEST | HORIZONTAL VS HP | Singlezone Ducted, Centrally Ducted | 212982135 |  | HRCU-A-CB | DLCURAH30ABK | Ducted Indoor Units | EA*4X37L17A* | *80MSU0401712A* |  |  |  | 9 | 15 | 8.1 | 7.25 | FALSE | FALSE | FALSE |  | 68 | 78 | 78 | TRUE | Integrated | 150 | 1.When the unit power is on/in heating mode,and if the outdoor temperature drops below 3oC for 30 seconds,after running for 25mins, the base pan heater will be actived for 5 minutes. 2. In defrost mode and the outdoor temperature lower 1oC for 10 seconds the base pan heater will be actived and will be 5 mins delay inactive after defrost. | Integrated 24V control allows the system to automatically switch from heating with the heat pump ductless systems to the conventional, electric heat pump, or dual fuel heating system based on a preselected outdoor temperature (when paired with a 24V controlled third party thermostat). | Wi-fi/ Smart communication available when paired with qualifying third party 24V thermostats. | N/A | R410A | USA, Canada | 26000 | 3.34 | 2.28 | 30400 | 3.38 | 2.64 | 33220 | 3.38 | 2.88 | 28280 | 2.85 | 2.91 | 36280 | 2.85 | 3.73 | 33350 | 0.99 | 9.87 | 34000 | 3.28 | 3.04 | 34110 | 0.92 | 10.87 | 23190 | 0.83 | 8.19 | 23400 | 2.74 | 2.5 | 23760 | 0.78 | 8.93 | 16910 | 0.74 | 6.7 | 26800 | 4.27 | 1.84 | 26800 | 4.27 | 1.84
07/18/23 | Live | CARRIER | AIRQUEST | HORIZONTAL VS HP | Singlezone Ducted, Centrally Ducted | 212980247 |  | HRCU-A-CB | DLCURAH30ABK | Ducted Indoor Units | EN(A,D,W)4X42L21** | *80MS(N,L)0902116A* |  |  |  | 9 | 15 | 8 | 7.25 | FALSE | FALSE | FALSE |  | 68 | 79 | 80 | TRUE | Integrated | 150 | 1.When the unit power is on/in heating mode,and if the outdoor temperature drops below 3oC for 30 seconds,after running for 25mins, the base pan heater will be actived for 5 minutes. 2. In defrost mode and the outdoor temperature lower 1oC for 10 seconds the base pan heater will be actived and will be 5 mins delay inactive after defrost. | Integrated 24V control allows the system to automatically switch from heating with the heat pump ductless systems to the conventional, electric heat pump, or dual fuel heating system based on a preselected outdoor temperature (when paired with a 24V controlled third party thermostat). | Wi-fi/ Smart communication available when paired with qualifying third party 24V thermostats. | N/A | R410A | USA, Canada | 25660 | 3.3 | 2.28 | 30000 | 3.33 | 2.64 | 32780 | 3.34 | 2.88 | 27780 | 2.83 | 2.88 | 35630 | 2.83 | 3.69 | 33740 | 1.03 | 9.6 | 34400 | 3.38 | 2.98 | 34510 | 0.95 | 10.65 | 23390 | 0.86 | 7.97 | 23600 | 2.83 | 2.44 | 23960 | 0.8 | 8.78 | 17420 | 0.78 | 6.55 | 27600 | 4.49 | 1.8 | 27600 | 4.49 | 1.8
07/18/23 | Live | CARRIER | AIRQUEST | HORIZONTAL VS HP | Singlezone Ducted, Centrally Ducted | 212980500 |  | HRCU-A-CB | DLCURAH30ABK | Ducted Indoor Units | EA*4X36L21A* | *80MS(N,L)0902120A* |  |  |  | 9 | 15 | 8.1 | 7.15 | FALSE | FALSE | FALSE |  | 68 | 82 | 82 | TRUE | Integrated | 150 | 1.When the unit power is on/in heating mode,and if the outdoor temperature drops below 3oC for 30 seconds,after running for 25mins, the base pan heater will be actived for 5 minutes. 2. In defrost mode and the outdoor temperature lower 1oC for 10 seconds the base pan heater will be actived and will be 5 mins delay inactive after defrost. | Integrated 24V control allows the system to automatically switch from heating with the heat pump ductless systems to the conventional, electric heat pump, or dual fuel heating system based on a preselected outdoor temperature (when paired with a 24V controlled third party thermostat). | Wi-fi/ Smart communication available when paired with qualifying third party 24V thermostats. | N/A | R410A | USA, Canada | 25140 | 3.23 | 2.28 | 29400 | 3.27 | 2.63 | 32130 | 3.27 | 2.88 | 27110 | 2.81 | 2.83 | 34780 | 2.81 | 3.63 | 33350 | 1.05 | 9.31 | 34000 | 3.46 | 2.88 | 34110 | 0.97 | 10.31 | 23190 | 0.87 | 7.81 | 23400 | 2.88 | 2.38 | 23760 | 0.82 | 8.49 | 17800 | 0.81 | 6.44 | 28200 | 4.7 | 1.76 | 28200 | 4.7 | 1.76
07/18/23 | Live | CARRIER | AIRQUEST | HORIZONTAL VS HP | Singlezone Ducted, Centrally Ducted | 212980511 |  | HRCU-A-CB | DLCURAH30ABK | Ducted Indoor Units | EA*4X37L21A* | *80MS(N,L)0902120A* |  |  |  | 9 | 15.2 | 8.5 | 7.25 | FALSE | FALSE | FALSE |  | 69 | 78 | 78 | TRUE | Integrated | 150 | 1.When the unit power is on/in heating mode,and if the outdoor temperature drops below 3oC for 30 seconds,after running for 25mins, the base pan heater will be actived for 5 minutes. 2. In defrost mode and the outdoor temperature lower 1oC for 10 seconds the base pan heater will be actived and will be 5 mins delay inactive after defrost. | Integrated 24V control allows the system to automatically switch from heating with the heat pump ductless systems to the conventional, electric heat pump, or dual fuel heating system based on a preselected outdoor temperature (when paired with a 24V controlled third party thermostat). | Wi-fi/ Smart communication available when paired with qualifying third party 24V thermostats. | N/A | R410A | USA, Canada | 26340 | 3.39 | 2.28 | 30800 | 3.42 | 2.64 | 33660 | 3.43 | 2.88 | 28450 | 2.85 | 2.93 | 36490 | 2.85 | 3.75 | 32960 | 0.97 | 9.96 | 33600 | 3.2 | 3.08 | 33710 | 0.9 | 10.98 | 23000 | 0.82 | 8.22 | 23200 | 2.7 | 2.52 | 23560 | 0.76 | 9.09 | 16660 | 0.72 | 6.78 | 26400 | 4.16 | 1.86 | 26400 | 4.16 | 1.86
07/18/23 | Live | CARRIER | AIRQUEST | HORIZONTAL VS HP | Singlezone Ducted, Centrally Ducted | 212980522 |  | HRCU-A-CB | DLCURAH30ABK | Ducted Indoor Units | EA*4X42L21A* | *80MS(N,L)0902120A* |  |  |  | 9 | 15.2 | 8.1 | 7.25 | FALSE | FALSE | FALSE |  | 68 | 79 | 79 | TRUE | Integrated | 150 | 1.When the unit power is on/in heating mode,and if the outdoor temperature drops below 3oC for 30 seconds,after running for 25mins, the base pan heater will be actived for 5 minutes. 2. In defrost mode and the outdoor temperature lower 1oC for 10 seconds the base pan heater will be actived and will be 5 mins delay inactive after defrost. | Integrated 24V control allows the system to automatically switch from heating with the heat pump ductless systems to the conventional, electric heat pump, or dual fuel heating system based on a preselected outdoor temperature (when paired with a 24V controlled third party thermostat). | Wi-fi/ Smart communication available when paired with qualifying third party 24V thermostats. | N/A | R410A | USA, Canada | 25830 | 3.32 | 2.28 | 30200 | 3.36 | 2.63 | 33000 | 3.36 | 2.88 | 28110 | 2.85 | 2.89 | 36060 | 2.85 | 3.71 | 33740 | 1.01 | 9.79 | 34400 | 3.34 | 3.02 | 34510 | 0.94 | 10.76 | 23390 | 0.85 | 8.06 | 23600 | 2.81 | 2.46 | 23960 | 0.8 | 8.78 | 17290 | 0.77 | 6.58 | 27400 | 4.46 | 1.8 | 27400 | 4.46 | 1.8
07/18/23 | Live | CARRIER | AIRQUEST | HORIZONTAL VS HP | Singlezone Ducted, Centrally Ducted | 212980533 |  | HRCU-A-CB | DLCURAH30ABK | Ducted Indoor Units | EA*4X42L24A* | *80MS(N,L)0902120A* |  |  |  | 9 | 15.2 | 8.1 | 7.2 | FALSE | FALSE | FALSE |  | 69 | 81 | 81 | TRUE | Integrated | 150 | 1.When the unit power is on/in heating mode,and if the outdoor temperature drops below 3oC for 30 seconds,after running for 25mins, the base pan heater will be actived for 5 minutes. 2. In defrost mode and the outdoor temperature lower 1oC for 10 seconds the base pan heater will be actived and will be 5 mins delay inactive after defrost. | Integrated 24V control allows the system to automatically switch from heating with the heat pump ductless systems to the conventional, electric heat pump, or dual fuel heating system based on a preselected outdoor temperature (when paired with a 24V controlled third party thermostat). | Wi-fi/ Smart communication available when paired with qualifying third party 24V thermostats. | N/A | R410A | USA, Canada | 25310 | 3.25 | 2.28 | 29600 | 3.29 | 2.64 | 32340 | 3.29 | 2.88 | 27280 | 2.81 | 2.85 | 34990 | 2.81 | 3.65 | 33160 | 1.03 | 9.44 | 33800 | 3.39 | 2.92 | 33910 | 0.95 | 10.46 | 23190 | 0.86 | 7.9 | 23400 | 2.83 | 2.42 | 23760 | 0.8 | 8.7 | 17420 | 0.79 | 6.46 | 27600 | 4.54 | 1.78 | 27600 | 4.54 | 1.78
07/18/23 | Live | CARRIER | AIRQUEST | HORIZONTAL VS HP | Singlezone Ducted, Centrally Ducted | 212980544 |  | HRCU-A-CB | DLCURAH30ABK | Ducted Indoor Units | EA*4X43L21A* | *80MS(N,L)0902120A* |  |  |  | 9 | 15.2 | 8.5 | 7.25 | FALSE | FALSE | FALSE |  | 69 | 78 | 78 | TRUE | Integrated | 150 | 1.When the unit power is on/in heating mode,and if the outdoor temperature drops below 3oC for 30 seconds,after running for 25mins, the base pan heater will be actived for 5 minutes. 2. In defrost mode and the outdoor temperature lower 1oC for 10 seconds the base pan heater will be actived and will be 5 mins delay inactive after defrost. | Integrated 24V control allows the system to automatically switch from heating with the heat pump ductless systems to the conventional, electric heat pump, or dual fuel heating system based on a preselected outdoor temperature (when paired with a 24V controlled third party thermostat). | Wi-fi/ Smart communication available when paired with qualifying third party 24V thermostats. | N/A | R410A | USA, Canada | 26340 | 3.39 | 2.28 | 30800 | 3.42 | 2.64 | 33660 | 3.43 | 2.88 | 28450 | 2.84 | 2.94 | 36490 | 2.84 | 3.77 | 32960 | 0.97 | 9.96 | 33600 | 3.2 | 3.08 | 33710 | 0.9 | 10.98 | 23000 | 0.82 | 8.22 | 23200 | 2.7 | 2.52 | 23560 | 0.76 | 9.09 | 16660 | 0.72 | 6.78 | 26400 | 4.16 | 1.86 | 26400 | 4.16 | 1.86
07/18/23 | Live | CARRIER | AIRQUEST | HORIZONTAL VS HP | Singlezone Ducted, Centrally Ducted | 212980555 |  | HRCU-A-CB | DLCURAH30ABK | Ducted Indoor Units | EN(A,D)4X36L21** | *80MS(N,L)0902120A* |  |  |  | 9 | 14.5 | 7.8 | 7.2 | FALSE | FALSE | FALSE |  | 68 | 81 | 81 | TRUE | Integrated | 150 | 1.When the unit power is on/in heating mode,and if the outdoor temperature drops below 3oC for 30 seconds,after running for 25mins, the base pan heater will be actived for 5 minutes. 2. In defrost mode and the outdoor temperature lower 1oC for 10 seconds the base pan heater will be actived and will be 5 mins delay inactive after defrost. | Integrated 24V control allows the system to automatically switch from heating with the heat pump ductless systems to the conventional, electric heat pump, or dual fuel heating system based on a preselected outdoor temperature (when paired with a 24V controlled third party thermostat). | Wi-fi/ Smart communication available when paired with qualifying third party 24V thermostats. | N/A | R410A | USA, Canada | 25480 | 3.28 | 2.28 | 29800 | 3.31 | 2.64 | 32560 | 3.31 | 2.88 | 27450 | 2.84 | 2.83 | 35210 | 2.84 | 3.63 | 33740 | 1.04 | 9.51 | 34400 | 3.43 | 2.94 | 34510 | 0.96 | 10.54 | 23390 | 0.88 | 7.79 | 23600 | 2.91 | 2.38 | 23960 | 0.82 | 8.56 | 17800 | 0.81 | 6.44 | 28200 | 4.7 | 1.76 | 28200 | 4.7 | 1.76
07/18/23 | Live | CARRIER | AIRQUEST | HORIZONTAL VS HP | Singlezone Ducted, Centrally Ducted | 212980566 |  | HRCU-A-CB | DLCURAH30ABK | Ducted Indoor Units | EN(A,D,W)4X42L21** | *80MS(N,L)0902120A* |  |  |  | 9 | 15 | 8.1 | 7.25 | FALSE | FALSE | FALSE |  | 68 | 79 | 80 | TRUE | Integrated | 150 | 1.When the unit power is on/in heating mode,and if the outdoor temperature drops below 3oC for 30 seconds,after running for 25mins, the base pan heater will be actived for 5 minutes. 2. In defrost mode and the outdoor temperature lower 1oC for 10 seconds the base pan heater will be actived and will be 5 mins delay inactive after defrost. | Integrated 24V control allows the system to automatically switch from heating with the heat pump ductless systems to the conventional, electric heat pump, or dual fuel heating system based on a preselected outdoor temperature (when paired with a 24V controlled third party thermostat). | Wi-fi/ Smart communication available when paired with qualifying third party 24V thermostats. | N/A | R410A | USA, Canada | 25660 | 3.3 | 2.28 | 30000 | 3.33 | 2.64 | 32780 | 3.34 | 2.88 | 27950 | 2.85 | 2.87 | 35850 | 2.85 | 3.69 | 33740 | 1.02 | 9.69 | 34400 | 3.36 | 3 | 34510 | 0.95 | 10.65 | 23390 | 0.86 | 7.97 | 23600 | 2.83 | 2.44 | 23960 | 0.8 | 8.78 | 17420 | 0.78 | 6.55 | 27600 | 4.49 | 1.8 | 27600 | 4.49 | 1.8
07/18/23 | Live | CARRIER | AIRQUEST | HORIZONTAL VS HP | Singlezone Ducted, Centrally Ducted | 212980699 |  | HRCU-A-CB | DLCURAH30ABK | Ducted Indoor Units | EA*4X42L24A* | *80MS(N,L)0902420A* |  |  |  | 9 | 15.2 | 8.1 | 7.25 | FALSE | FALSE | FALSE |  | 68 | 79 | 79 | TRUE | Integrated | 150 | 1.When the unit power is on/in heating mode,and if the outdoor temperature drops below 3oC for 30 seconds,after running for 25mins, the base pan heater will be actived for 5 minutes. 2. In defrost mode and the outdoor temperature lower 1oC for 10 seconds the base pan heater will be actived and will be 5 mins delay inactive after defrost. | Integrated 24V control allows the system to automatically switch from heating with the heat pump ductless systems to the conventional, electric heat pump, or dual fuel heating system based on a preselected outdoor temperature (when paired with a 24V controlled third party thermostat). | Wi-fi/ Smart communication available when paired with qualifying third party 24V thermostats. | N/A | R410A | USA, Canada | 25830 | 3.32 | 2.28 | 30200 | 3.36 | 2.63 | 33000 | 3.36 | 2.88 | 28110 | 2.84 | 2.9 | 36060 | 2.84 | 3.72 | 33740 | 1.01 | 9.79 | 34400 | 3.32 | 3.04 | 34510 | 0.93 | 10.88 | 23390 | 0.85 | 8.06 | 23600 | 2.81 | 2.46 | 23960 | 0.8 | 8.78 | 17290 | 0.77 | 6.58 | 27400 | 4.46 | 1.8 | 27400 | 4.46 | 1.8
07/18/23 | Live | CARRIER | AIRQUEST | HORIZONTAL VS HP | Singlezone Ducted, Centrally Ducted | 212980901 |  | HRCU-A-CB | DLCURAH30ABK | Ducted Indoor Units | EA*4X36L21A* | *80MS(N,L)1102120A* |  |  |  | 9 | 15.2 | 8.1 | 7.25 | FALSE | FALSE | FALSE |  | 68 | 80 | 80 | TRUE | Integrated | 150 | 1.When the unit power is on/in heating mode,and if the outdoor temperature drops below 3oC for 30 seconds,after running for 25mins, the base pan heater will be actived for 5 minutes. 2. In defrost mode and the outdoor temperature lower 1oC for 10 seconds the base pan heater will be actived and will be 5 mins delay inactive after defrost. | Integrated 24V control allows the system to automatically switch from heating with the heat pump ductless systems to the conventional, electric heat pump, or dual fuel heating system based on a preselected outdoor temperature (when paired with a 24V controlled third party thermostat). | Wi-fi/ Smart communication available when paired with qualifying third party 24V thermostats. | N/A | R410A | USA, Canada | 25830 | 3.32 | 2.28 | 30200 | 3.36 | 2.63 | 33000 | 3.36 | 2.88 | 28110 | 2.84 | 2.9 | 36060 | 2.84 | 3.72 | 33740 | 1.01 | 9.79 | 34400 | 3.34 | 3.02 | 34510 | 0.94 | 10.76 | 23390 | 0.86 | 7.97 | 23600 | 2.83 | 2.44 | 23960 | 0.8 | 8.78 | 17550 | 0.78 | 6.59 | 27800 | 4.53 | 1.8 | 27800 | 4.53 | 1.8
07/18/23 | Live | CARRIER | AIRQUEST | HORIZONTAL VS HP | Singlezone Ducted, Centrally Ducted | 212980913 |  | HRCU-A-CB | DLCURAH30ABK | Ducted Indoor Units | EA*4X37L21A* | *80MS(N,L)1102120A* |  |  |  | 9 | 15.2 | 8.5 | 7.25 | FALSE | FALSE | FALSE |  | 69 | 78 | 78 | TRUE | Integrated | 150 | 1.When the unit power is on/in heating mode,and if the outdoor temperature drops below 3oC for 30 seconds,after running for 25mins, the base pan heater will be actived for 5 minutes. 2. In defrost mode and the outdoor temperature lower 1oC for 10 seconds the base pan heater will be actived and will be 5 mins delay inactive after defrost. | Integrated 24V control allows the system to automatically switch from heating with the heat pump ductless systems to the conventional, electric heat pump, or dual fuel heating system based on a preselected outdoor temperature (when paired with a 24V controlled third party thermostat). | Wi-fi/ Smart communication available when paired with qualifying third party 24V thermostats. | N/A | R410A | USA, Canada | 26340 | 3.39 | 2.28 | 30800 | 3.42 | 2.64 | 33660 | 3.43 | 2.88 | 28450 | 2.84 | 2.94 | 36490 | 2.84 | 3.77 | 32760 | 0.96 | 10 | 33400 | 3.16 | 3.1 | 33510 | 0.89 | 11.03 | 23000 | 0.81 | 8.32 | 23200 | 2.68 | 2.54 | 23560 | 0.76 | 9.09 | 16540 | 0.71 | 6.83 | 26200 | 4.13 | 1.86 | 26200 | 4.13 | 1.86
07/18/23 | Live | CARRIER | AIRQUEST | HORIZONTAL VS HP | Singlezone Ducted, Centrally Ducted | 212980925 |  | HRCU-A-CB | DLCURAH30ABK | Ducted Indoor Units | EA*4X42L21A* | *80MS(N,L)1102120A* |  |  |  | 9 | 15.2 | 8.1 | 7.25 | FALSE | FALSE | FALSE |  | 68 | 79 | 79 | TRUE | Integrated | 150 | 1.When the unit power is on/in heating mode,and if the outdoor temperature drops below 3oC for 30 seconds,after running for 25mins, the base pan heater will be actived for 5 minutes. 2. In defrost mode and the outdoor temperature lower 1oC for 10 seconds the base pan heater will be actived and will be 5 mins delay inactive after defrost. | Integrated 24V control allows the system to automatically switch from heating with the heat pump ductless systems to the conventional, electric heat pump, or dual fuel heating system based on a preselected outdoor temperature (when paired with a 24V controlled third party thermostat). | Wi-fi/ Smart communication available when paired with qualifying third party 24V thermostats. | N/A | R410A | USA, Canada | 26000 | 3.34 | 2.28 | 30400 | 3.38 | 2.64 | 33220 | 3.38 | 2.88 | 28280 | 2.85 | 2.91 | 36280 | 2.85 | 3.73 | 33740 | 1 | 9.89 | 34400 | 3.29 | 3.06 | 34510 | 0.93 | 10.88 | 23390 | 0.85 | 8.06 | 23600 | 2.81 | 2.46 | 23960 | 0.8 | 8.78 | 17290 | 0.76 | 6.67 | 27400 | 4.41 | 1.82 | 27400 | 4.41 | 1.82
07/18/23 | Live | CARRIER | AIRQUEST | HORIZONTAL VS HP | Singlezone Ducted, Centrally Ducted | 212980937 |  | HRCU-A-CB | DLCURAH30ABK | Ducted Indoor Units | EA*4X42L24A* | *80MS(N,L)1102120A* |  |  |  | 9 | 15.2 | 8.1 | 7.25 | FALSE | FALSE | FALSE |  | 68 | 79 | 79 | TRUE | Integrated | 150 | 1.When the unit power is on/in heating mode,and if the outdoor temperature drops below 3oC for 30 seconds,after running for 25mins, the base pan heater will be actived for 5 minutes. 2. In defrost mode and the outdoor temperature lower 1oC for 10 seconds the base pan heater will be actived and will be 5 mins delay inactive after defrost. | Integrated 24V control allows the system to automatically switch from heating with the heat pump ductless systems to the conventional, electric heat pump, or dual fuel heating system based on a preselected outdoor temperature (when paired with a 24V controlled third party thermostat). | Wi-fi/ Smart communication available when paired with qualifying third party 24V thermostats. | N/A | R410A | USA, Canada | 26000 | 3.34 | 2.28 | 30400 | 3.38 | 2.64 | 33220 | 3.38 | 2.88 | 28280 | 2.84 | 2.92 | 36280 | 2.83 | 3.76 | 33740 | 1 | 9.89 | 34400 | 3.29 | 3.06 | 34510 | 0.93 | 10.88 | 23390 | 0.85 | 8.06 | 23600 | 2.81 | 2.46 | 23960 | 0.8 | 8.78 | 17290 | 0.76 | 6.67 | 27400 | 4.41 | 1.82 | 27400 | 4.41 | 1.82
07/18/23 | Live | CARRIER | AIRQUEST | HORIZONTAL VS HP | Singlezone Ducted, Centrally Ducted | 212979728 |  | HRCU-A-CB | DLCURAH30ABK | Ducted Indoor Units | EA*4X42L21A* | *80MS(N,L)0901714A* |  |  |  | 9 | 15.2 | 8.1 | 7.25 | FALSE | FALSE | FALSE |  | 68 | 80 | 80 | TRUE | Integrated | 150 | 1.When the unit power is on/in heating mode,and if the outdoor temperature drops below 3oC for 30 seconds,after running for 25mins, the base pan heater will be actived for 5 minutes. 2. In defrost mode and the outdoor temperature lower 1oC for 10 seconds the base pan heater will be actived and will be 5 mins delay inactive after defrost. | Integrated 24V control allows the system to automatically switch from heating with the heat pump ductless systems to the conventional, electric heat pump, or dual fuel heating system based on a preselected outdoor temperature (when paired with a 24V controlled third party thermostat). | Wi-fi/ Smart communication available when paired with qualifying third party 24V thermostats. | N/A | R410A | USA, Canada | 25660 | 3.3 | 2.28 | 30000 | 3.33 | 2.64 | 32780 | 3.34 | 2.88 | 27780 | 2.83 | 2.88 | 35630 | 2.83 | 3.69 | 33550 | 1.02 | 9.64 | 34200 | 3.36 | 2.98 | 34310 | 0.95 | 10.58 | 23190 | 0.85 | 8 | 23400 | 2.81 | 2.44 | 23760 | 0.8 | 8.7 | 17420 | 0.78 | 6.55 | 27600 | 4.49 | 1.8 | 27600 | 4.49 | 1.8
07/18/23 | Live | CARRIER | AIRQUEST | HORIZONTAL VS HP | Singlezone Ducted, Centrally Ducted | 212979740 |  | HRCU-A-CB | DLCURAH30ABK | Ducted Indoor Units | EA*4X43L21A* | *80MS(N,L)0901714A* |  |  |  | 9 | 15.2 | 8.1 | 7.25 | FALSE | FALSE | FALSE |  | 70 | 79 | 80 | TRUE | Integrated | 150 | 1.When the unit power is on/in heating mode,and if the outdoor temperature drops below 3oC for 30 seconds,after running for 25mins, the base pan heater will be actived for 5 minutes. 2. In defrost mode and the outdoor temperature lower 1oC for 10 seconds the base pan heater will be actived and will be 5 mins delay inactive after defrost. | Integrated 24V control allows the system to automatically switch from heating with the heat pump ductless systems to the conventional, electric heat pump, or dual fuel heating system based on a preselected outdoor temperature (when paired with a 24V controlled third party thermostat). | Wi-fi/ Smart communication available when paired with qualifying third party 24V thermostats. | N/A | R410A | USA, Canada | 26000 | 3.34 | 2.28 | 30400 | 3.38 | 2.64 | 33220 | 3.38 | 2.88 | 27950 | 2.82 | 2.9 | 35850 | 2.82 | 3.73 | 32370 | 0.97 | 9.78 | 33000 | 3.2 | 3.02 | 33110 | 0.9 | 10.78 | 23000 | 0.83 | 8.12 | 23200 | 2.72 | 2.5 | 23560 | 0.77 | 8.97 | 16660 | 0.73 | 6.69 | 26400 | 4.21 | 1.84 | 26400 | 4.21 | 1.84
07/18/23 | Live | CARRIER | AIRQUEST | HORIZONTAL VS HP | Singlezone Ducted, Centrally Ducted | 212979752 |  | HRCU-A-CB | DLCURAH30ABK | Ducted Indoor Units | EN(A,D)4X30L17** | *80MS(N,L)0901714A* |  |  |  | 9 | 14.5 | 7.8 | 7.15 | FALSE | FALSE | FALSE |  | 69 | 82 | 83 | TRUE | Integrated | 150 | 1.When the unit power is on/in heating mode,and if the outdoor temperature drops below 3oC for 30 seconds,after running for 25mins, the base pan heater will be actived for 5 minutes. 2. In defrost mode and the outdoor temperature lower 1oC for 10 seconds the base pan heater will be actived and will be 5 mins delay inactive after defrost. | Integrated 24V control allows the system to automatically switch from heating with the heat pump ductless systems to the conventional, electric heat pump, or dual fuel heating system based on a preselected outdoor temperature (when paired with a 24V controlled third party thermostat). | Wi-fi/ Smart communication available when paired with qualifying third party 24V thermostats. | N/A | R410A | USA, Canada | 25140 | 3.23 | 2.28 | 29400 | 3.27 | 2.63 | 32130 | 3.27 | 2.88 | 27110 | 2.82 | 2.82 | 34780 | 2.82 | 3.61 | 33550 | 1.06 | 9.28 | 34200 | 3.48 | 2.88 | 34310 | 0.98 | 10.26 | 23390 | 0.89 | 7.7 | 23600 | 2.93 | 2.36 | 23960 | 0.83 | 8.46 | 17920 | 0.82 | 6.4 | 28400 | 4.73 | 1.76 | 28400 | 4.73 | 1.76
07/18/23 | Live | CARRIER | AIRQUEST | HORIZONTAL VS HP | Singlezone Ducted, Centrally Ducted | 212979764 |  | HRCU-A-CB | DLCURAH30ABK | Ducted Indoor Units | EN(A,D,W)4X36L17** | *80MS(N,L)0901714A* |  |  |  | 9 | 14.5 | 7.8 | 7.15 | FALSE | FALSE | FALSE |  | 69 | 82 | 83 | TRUE | Integrated | 150 | 1.When the unit power is on/in heating mode,and if the outdoor temperature drops below 3oC for 30 seconds,after running for 25mins, the base pan heater will be actived for 5 minutes. 2. In defrost mode and the outdoor temperature lower 1oC for 10 seconds the base pan heater will be actived and will be 5 mins delay inactive after defrost. | Integrated 24V control allows the system to automatically switch from heating with the heat pump ductless systems to the conventional, electric heat pump, or dual fuel heating system based on a preselected outdoor temperature (when paired with a 24V controlled third party thermostat). | Wi-fi/ Smart communication available when paired with qualifying third party 24V thermostats. | N/A | R410A | USA, Canada | 25140 | 3.23 | 2.28 | 29400 | 3.27 | 2.63 | 32130 | 3.27 | 2.88 | 27110 | 2.82 | 2.82 | 34780 | 2.82 | 3.61 | 33550 | 1.06 | 9.28 | 34200 | 3.48 | 2.88 | 34310 | 0.98 | 10.26 | 23390 | 0.89 | 7.7 | 23600 | 2.93 | 2.36 | 23960 | 0.83 | 8.46 | 17920 | 0.82 | 6.4 | 28400 | 4.73 | 1.76 | 28400 | 4.73 | 1.76
07/18/23 | Live | CARRIER | AIRQUEST | HORIZONTAL VS HP | Singlezone Ducted, Centrally Ducted | 212979776 |  | HRCU-A-CB | DLCURAH30ABK | Ducted Indoor Units | EN(A,D)4X36L21** | *80MS(N,L)0901714A* |  |  |  | 9 | 14.5 | 7.8 | 7.15 | FALSE | FALSE | FALSE |  | 69 | 82 | 83 | TRUE | Integrated | 150 | 1.When the unit power is on/in heating mode,and if the outdoor temperature drops below 3oC for 30 seconds,after running for 25mins, the base pan heater will be actived for 5 minutes. 2. In defrost mode and the outdoor temperature lower 1oC for 10 seconds the base pan heater will be actived and will be 5 mins delay inactive after defrost. | Integrated 24V control allows the system to automatically switch from heating with the heat pump ductless systems to the conventional, electric heat pump, or dual fuel heating system based on a preselected outdoor temperature (when paired with a 24V controlled third party thermostat). | Wi-fi/ Smart communication available when paired with qualifying third party 24V thermostats. | N/A | R410A | USA, Canada | 25140 | 3.23 | 2.28 | 29400 | 3.27 | 2.63 | 32130 | 3.27 | 2.88 | 27110 | 2.82 | 2.82 | 34780 | 2.82 | 3.61 | 33550 | 1.06 | 9.28 | 34200 | 3.48 | 2.88 | 34310 | 0.98 | 10.26 | 23390 | 0.89 | 7.7 | 23600 | 2.93 | 2.36 | 23960 | 0.83 | 8.46 | 17920 | 0.82 | 6.4 | 28400 | 4.73 | 1.76 | 28400 | 4.73 | 1.76
07/18/23 | Live | CARRIER | AIRQUEST | HORIZONTAL VS HP | Singlezone Ducted, Centrally Ducted | 212979788 |  | HRCU-A-CB | DLCURAH30ABK | Ducted Indoor Units | END4X42L17** | *80MS(N,L)0901714A* |  |  |  | 9 | 15.2 | 8.1 | 7.25 | FALSE | FALSE | FALSE |  | 68 | 79 | 80 | TRUE | Integrated | 150 | 1.When the unit power is on/in heating mode,and if the outdoor temperature drops below 3oC for 30 seconds,after running for 25mins, the base pan heater will be actived for 5 minutes. 2. In defrost mode and the outdoor temperature lower 1oC for 10 seconds the base pan heater will be actived and will be 5 mins delay inactive after defrost. | Integrated 24V control allows the system to automatically switch from heating with the heat pump ductless systems to the conventional, electric heat pump, or dual fuel heating system based on a preselected outdoor temperature (when paired with a 24V controlled third party thermostat). | Wi-fi/ Smart communication available when paired with qualifying third party 24V thermostats. | N/A | R410A | USA, Canada | 25660 | 3.3 | 2.28 | 30000 | 3.33 | 2.64 | 32780 | 3.34 | 2.88 | 27780 | 2.82 | 2.89 | 35630 | 2.82 | 3.7 | 33350 | 1.01 | 9.68 | 34000 | 3.32 | 3 | 34110 | 0.93 | 10.75 | 23190 | 0.85 | 8 | 23400 | 2.79 | 2.46 | 23760 | 0.79 | 8.81 | 17170 | 0.76 | 6.62 | 27200 | 4.38 | 1.82 | 27200 | 4.38 | 1.82
07/18/23 | Live | CARRIER | AIRQUEST | HORIZONTAL VS HP | Singlezone Ducted, Centrally Ducted | 212979800 |  | HRCU-A-CB | DLCURAH30ABK | Ducted Indoor Units | EN(A,D,W)4X42L21** | *80MS(N,L)0901714A* |  |  |  | 9 | 15 | 8 | 7.25 | FALSE | FALSE | FALSE |  | 68 | 81 | 81 | TRUE | Integrated | 150 | 1.When the unit power is on/in heating mode,and if the outdoor temperature drops below 3oC for 30 seconds,after running for 25mins, the base pan heater will be actived for 5 minutes. 2. In defrost mode and the outdoor temperature lower 1oC for 10 seconds the base pan heater will be actived and will be 5 mins delay inactive after defrost. | Integrated 24V control allows the system to automatically switch from heating with the heat pump ductless systems to the conventional, electric heat pump, or dual fuel heating system based on a preselected outdoor temperature (when paired with a 24V controlled third party thermostat). | Wi-fi/ Smart communication available when paired with qualifying third party 24V thermostats. | N/A | R410A | USA, Canada | 25480 | 3.28 | 2.28 | 29800 | 3.31 | 2.64 | 32560 | 3.31 | 2.88 | 27610 | 2.83 | 2.86 | 35420 | 2.82 | 3.68 | 33550 | 1.03 | 9.55 | 34200 | 3.39 | 2.96 | 34310 | 0.95 | 10.58 | 23190 | 0.86 | 7.9 | 23400 | 2.83 | 2.42 | 23760 | 0.8 | 8.7 | 17550 | 0.79 | 6.51 | 27800 | 4.58 | 1.78 | 27800 | 4.58 | 1.78
07/18/23 | Live | CARRIER | AIRQUEST | HORIZONTAL VS HP | Singlezone Ducted, Centrally Ducted | 212980181 |  | HRCU-A-CB | DLCURAH30ABK | Ducted Indoor Units | EA*4X36L21A* | *80MS(N,L)0902116A* |  |  |  | 9 | 15.2 | 8.1 | 7.2 | FALSE | FALSE | FALSE |  | 68 | 82 | 82 | TRUE | Integrated | 150 | 1.When the unit power is on/in heating mode,and if the outdoor temperature drops below 3oC for 30 seconds,after running for 25mins, the base pan heater will be actived for 5 minutes. 2. In defrost mode and the outdoor temperature lower 1oC for 10 seconds the base pan heater will be actived and will be 5 mins delay inactive after defrost. | Integrated 24V control allows the system to automatically switch from heating with the heat pump ductless systems to the conventional, electric heat pump, or dual fuel heating system based on a preselected outdoor temperature (when paired with a 24V controlled third party thermostat). | Wi-fi/ Smart communication available when paired with qualifying third party 24V thermostats. | N/A | R410A | USA, Canada | 25140 | 3.23 | 2.28 | 29400 | 3.27 | 2.63 | 32130 | 3.27 | 2.88 | 27110 | 2.81 | 2.83 | 34780 | 2.81 | 3.63 | 33350 | 1.05 | 9.31 | 34000 | 3.46 | 2.88 | 34110 | 0.97 | 10.31 | 23190 | 0.87 | 7.81 | 23400 | 2.88 | 2.38 | 23760 | 0.82 | 8.49 | 17670 | 0.81 | 6.39 | 28000 | 4.66 | 1.76 | 28000 | 4.66 | 1.76
07/18/23 | Live | CARRIER | AIRQUEST | HORIZONTAL VS HP | Singlezone Ducted, Centrally Ducted | 212980192 |  | HRCU-A-CB | DLCURAH30ABK | Ducted Indoor Units | EA*4X37L21A* | *80MS(N,L)0902116A* |  |  |  | 9 | 15.2 | 8.1 | 7.25 | FALSE | FALSE | FALSE |  | 69 | 79 | 79 | TRUE | Integrated | 150 | 1.When the unit power is on/in heating mode,and if the outdoor temperature drops below 3oC for 30 seconds,after running for 25mins, the base pan heater will be actived for 5 minutes. 2. In defrost mode and the outdoor temperature lower 1oC for 10 seconds the base pan heater will be actived and will be 5 mins delay inactive after defrost. | Integrated 24V control allows the system to automatically switch from heating with the heat pump ductless systems to the conventional, electric heat pump, or dual fuel heating system based on a preselected outdoor temperature (when paired with a 24V controlled third party thermostat). | Wi-fi/ Smart communication available when paired with qualifying third party 24V thermostats. | N/A | R410A | USA, Canada | 26170 | 3.36 | 2.28 | 30600 | 3.4 | 2.64 | 33440 | 3.4 | 2.88 | 28110 | 2.83 | 2.91 | 36060 | 2.83 | 3.73 | 32570 | 0.97 | 9.84 | 33200 | 3.2 | 3.04 | 33310 | 0.9 | 10.85 | 23000 | 0.82 | 8.22 | 23200 | 2.7 | 2.52 | 23560 | 0.76 | 9.09 | 16660 | 0.72 | 6.78 | 26400 | 4.16 | 1.86 | 26400 | 4.16 | 1.86
07/18/23 | Live | CARRIER | AIRQUEST | HORIZONTAL VS HP | Singlezone Ducted, Centrally Ducted | 212980203 |  | HRCU-A-CB | DLCURAH30ABK | Ducted Indoor Units | EA*4X42L21A* | *80MS(N,L)0902116A* |  |  |  | 9 | 15.2 | 8.1 | 7.2 | FALSE | FALSE | FALSE |  | 69 | 81 | 81 | TRUE | Integrated | 150 | 1.When the unit power is on/in heating mode,and if the outdoor temperature drops below 3oC for 30 seconds,after running for 25mins, the base pan heater will be actived for 5 minutes. 2. In defrost mode and the outdoor temperature lower 1oC for 10 seconds the base pan heater will be actived and will be 5 mins delay inactive after defrost. | Integrated 24V control allows the system to automatically switch from heating with the heat pump ductless systems to the conventional, electric heat pump, or dual fuel heating system based on a preselected outdoor temperature (when paired with a 24V controlled third party thermostat). | Wi-fi/ Smart communication available when paired with qualifying third party 24V thermostats. | N/A | R410A | USA, Canada | 25310 | 3.25 | 2.28 | 29600 | 3.29 | 2.64 | 32340 | 3.29 | 2.88 | 27280 | 2.81 | 2.85 | 34990 | 2.81 | 3.65 | 33160 | 1.03 | 9.44 | 33800 | 3.39 | 2.92 | 33910 | 0.95 | 10.46 | 23190 | 0.86 | 7.9 | 23400 | 2.83 | 2.42 | 23760 | 0.8 | 8.7 | 17420 | 0.79 | 6.46 | 27600 | 4.54 | 1.78 | 27600 | 4.54 | 1.78
07/18/23 | Live | CARRIER | AIRQUEST | HORIZONTAL VS HP | Singlezone Ducted, Centrally Ducted | 212980214 |  | HRCU-A-CB | DLCURAH30ABK | Ducted Indoor Units | EA*4X42L24A* | *80MS(N,L)0902116A* |  |  |  | 9 | 15.2 | 8.1 | 7.2 | FALSE | FALSE | FALSE |  | 69 | 81 | 81 | TRUE | Integrated | 150 | 1.When the unit power is on/in heating mode,and if the outdoor temperature drops below 3oC for 30 seconds,after running for 25mins, the base pan heater will be actived for 5 minutes. 2. In defrost mode and the outdoor temperature lower 1oC for 10 seconds the base pan heater will be actived and will be 5 mins delay inactive after defrost. | Integrated 24V control allows the system to automatically switch from heating with the heat pump ductless systems to the conventional, electric heat pump, or dual fuel heating system based on a preselected outdoor temperature (when paired with a 24V controlled third party thermostat). | Wi-fi/ Smart communication available when paired with qualifying third party 24V thermostats. | N/A | R410A | USA, Canada | 25310 | 3.25 | 2.28 | 29600 | 3.29 | 2.64 | 32340 | 3.29 | 2.88 | 27280 | 2.81 | 2.85 | 34990 | 2.81 | 3.65 | 33160 | 1.03 | 9.44 | 33800 | 3.39 | 2.92 | 33910 | 0.95 | 10.46 | 23190 | 0.86 | 7.9 | 23400 | 2.83 | 2.42 | 23760 | 0.8 | 8.7 | 17420 | 0.79 | 6.46 | 27600 | 4.54 | 1.78 | 27600 | 4.54 | 1.78
07/18/23 | Live | CARRIER | AIRQUEST | HORIZONTAL VS HP | Singlezone Ducted, Centrally Ducted | 212980225 |  | HRCU-A-CB | DLCURAH30ABK | Ducted Indoor Units | EA*4X43L21A* | *80MS(N,L)0902116A* |  |  |  | 9 | 15.2 | 8.1 | 7.25 | FALSE | FALSE | FALSE |  | 69 | 78 | 79 | TRUE | Integrated | 150 | 1.When the unit power is on/in heating mode,and if the outdoor temperature drops below 3oC for 30 seconds,after running for 25mins, the base pan heater will be actived for 5 minutes. 2. In defrost mode and the outdoor temperature lower 1oC for 10 seconds the base pan heater will be actived and will be 5 mins delay inactive after defrost. | Integrated 24V control allows the system to automatically switch from heating with the heat pump ductless systems to the conventional, electric heat pump, or dual fuel heating system based on a preselected outdoor temperature (when paired with a 24V controlled third party thermostat). | Wi-fi/ Smart communication available when paired with qualifying third party 24V thermostats. | N/A | R410A | USA, Canada | 26170 | 3.36 | 2.28 | 30600 | 3.4 | 2.64 | 33440 | 3.4 | 2.88 | 28280 | 2.84 | 2.92 | 36280 | 2.83 | 3.76 | 32760 | 0.97 | 9.9 | 33400 | 3.2 | 3.06 | 33510 | 0.9 | 10.91 | 23000 | 0.82 | 8.22 | 23200 | 2.7 | 2.52 | 23560 | 0.76 | 9.09 | 16660 | 0.72 | 6.78 | 26400 | 4.16 | 1.86 | 26400 | 4.16 | 1.86
07/18/23 | Live | CARRIER | AIRQUEST | HORIZONTAL VS HP | Singlezone Ducted, Centrally Ducted | 212980236 |  | HRCU-A-CB | DLCURAH30ABK | Ducted Indoor Units | EN(A,D)4X36L21** | *80MS(N,L)0902116A* |  |  |  | 9 | 14.5 | 7.8 | 7.2 | FALSE | FALSE | FALSE |  | 69 | 82 | 82 | TRUE | Integrated | 150 | 1.When the unit power is on/in heating mode,and if the outdoor temperature drops below 3oC for 30 seconds,after running for 25mins, the base pan heater will be actived for 5 minutes. 2. In defrost mode and the outdoor temperature lower 1oC for 10 seconds the base pan heater will be actived and will be 5 mins delay inactive after defrost. | Integrated 24V control allows the system to automatically switch from heating with the heat pump ductless systems to the conventional, electric heat pump, or dual fuel heating system based on a preselected outdoor temperature (when paired with a 24V controlled third party thermostat). | Wi-fi/ Smart communication available when paired with qualifying third party 24V thermostats. | N/A | R410A | USA, Canada | 25310 | 3.25 | 2.28 | 29600 | 3.29 | 2.64 | 32340 | 3.29 | 2.88 | 27280 | 2.83 | 2.83 | 34990 | 2.82 | 3.64 | 33550 | 1.04 | 9.45 | 34200 | 3.43 | 2.92 | 34310 | 0.97 | 10.37 | 23390 | 0.88 | 7.79 | 23600 | 2.91 | 2.38 | 23960 | 0.82 | 8.56 | 17800 | 0.81 | 6.44 | 28200 | 4.7 | 1.76 | 28200 | 4.7 | 1.76
07/18/23 | Live | CARRIER | AIRQUEST | HORIZONTAL VS HP | Singlezone Ducted, Centrally Ducted | 212979086 |  | HRCU-A-CB | DLCURAH30ABK | Ducted Indoor Units | EN(A,D)4X36L21** | *80MS(N,L)0701716A* |  |  |  | 9 | 14.5 | 7.8 | 7.2 | FALSE | FALSE | FALSE |  | 68 | 81 | 81 | TRUE | Integrated | 150 | 1.When the unit power is on/in heating mode,and if the outdoor temperature drops below 3oC for 30 seconds,after running for 25mins, the base pan heater will be actived for 5 minutes. 2. In defrost mode and the outdoor temperature lower 1oC for 10 seconds the base pan heater will be actived and will be 5 mins delay inactive after defrost. | Integrated 24V control allows the system to automatically switch from heating with the heat pump ductless systems to the conventional, electric heat pump, or dual fuel heating system based on a preselected outdoor temperature (when paired with a 24V controlled third party thermostat). | Wi-fi/ Smart communication available when paired with qualifying third party 24V thermostats. | N/A | R410A | USA, Canada | 25310 | 3.25 | 2.28 | 29600 | 3.29 | 2.64 | 32340 | 3.29 | 2.88 | 27450 | 2.86 | 2.81 | 35210 | 2.85 | 3.62 | 33740 | 1.05 | 9.42 | 34400 | 3.45 | 2.92 | 34510 | 0.97 | 10.43 | 23390 | 0.88 | 7.79 | 23600 | 2.91 | 2.38 | 23960 | 0.82 | 8.56 | 17800 | 0.81 | 6.44 | 28200 | 4.7 | 1.76 | 28200 | 4.7 | 1.76
07/18/23 | Live | CARRIER | AIRQUEST | HORIZONTAL VS HP | Singlezone Ducted, Centrally Ducted | 212979098 |  | HRCU-A-CB | DLCURAH30ABK | Ducted Indoor Units | END4X42L17** | *80MS(N,L)0701716A* |  |  |  | 9 | 15 | 8.1 | 7.25 | FALSE | FALSE | FALSE |  | 68 | 79 | 79 | TRUE | Integrated | 150 | 1.When the unit power is on/in heating mode,and if the outdoor temperature drops below 3oC for 30 seconds,after running for 25mins, the base pan heater will be actived for 5 minutes. 2. In defrost mode and the outdoor temperature lower 1oC for 10 seconds the base pan heater will be actived and will be 5 mins delay inactive after defrost. | Integrated 24V control allows the system to automatically switch from heating with the heat pump ductless systems to the conventional, electric heat pump, or dual fuel heating system based on a preselected outdoor temperature (when paired with a 24V controlled third party thermostat). | Wi-fi/ Smart communication available when paired with qualifying third party 24V thermostats. | N/A | R410A | USA, Canada | 25830 | 3.32 | 2.28 | 30200 | 3.36 | 2.63 | 33000 | 3.36 | 2.88 | 28110 | 2.85 | 2.89 | 36060 | 2.85 | 3.71 | 33550 | 1 | 9.83 | 34200 | 3.3 | 3.04 | 34310 | 0.93 | 10.81 | 23190 | 0.84 | 8.09 | 23400 | 2.77 | 2.48 | 23760 | 0.78 | 8.93 | 17170 | 0.76 | 6.62 | 27200 | 4.38 | 1.82 | 27200 | 4.38 | 1.82
07/18/23 | Live | CARRIER | AIRQUEST | HORIZONTAL VS HP | Singlezone Ducted, Centrally Ducted | 212979110 |  | HRCU-A-CB | DLCURAH30ABK | Ducted Indoor Units | EN(A,D,W)4X42L21** | *80MS(N,L)0701716A* |  |  |  | 9 | 14.5 | 8 | 7.25 | FALSE | FALSE | FALSE |  | 68 | 79 | 80 | TRUE | Integrated | 150 | 1.When the unit power is on/in heating mode,and if the outdoor temperature drops below 3oC for 30 seconds,after running for 25mins, the base pan heater will be actived for 5 minutes. 2. In defrost mode and the outdoor temperature lower 1oC for 10 seconds the base pan heater will be actived and will be 5 mins delay inactive after defrost. | Integrated 24V control allows the system to automatically switch from heating with the heat pump ductless systems to the conventional, electric heat pump, or dual fuel heating system based on a preselected outdoor temperature (when paired with a 24V controlled third party thermostat). | Wi-fi/ Smart communication available when paired with qualifying third party 24V thermostats. | N/A | R410A | USA, Canada | 25660 | 3.3 | 2.28 | 30000 | 3.33 | 2.64 | 32780 | 3.34 | 2.88 | 27950 | 2.86 | 2.86 | 35850 | 2.86 | 3.67 | 33740 | 1.02 | 9.69 | 34400 | 3.36 | 3 | 34510 | 0.95 | 10.65 | 23390 | 0.86 | 7.97 | 23600 | 2.83 | 2.44 | 23960 | 0.8 | 8.78 | 17420 | 0.78 | 6.55 | 27600 | 4.49 | 1.8 | 27600 | 4.49 | 1.8
07/18/23 | Live | CARRIER | AIRQUEST | HORIZONTAL VS HP | Singlezone Ducted, Centrally Ducted | 212979424 |  | HRCU-A-CB | DLCURAH30ABK | Ducted Indoor Units | EA*4X36L21A* | *80MS(N,L)0702116A* |  |  |  | 9 | 15 | 8.1 | 7.2 | FALSE | FALSE | FALSE |  | 68 | 82 | 82 | TRUE | Integrated | 150 | 1.When the unit power is on/in heating mode,and if the outdoor temperature drops below 3oC for 30 seconds,after running for 25mins, the base pan heater will be actived for 5 minutes. 2. In defrost mode and the outdoor temperature lower 1oC for 10 seconds the base pan heater will be actived and will be 5 mins delay inactive after defrost. | Integrated 24V control allows the system to automatically switch from heating with the heat pump ductless systems to the conventional, electric heat pump, or dual fuel heating system based on a preselected outdoor temperature (when paired with a 24V controlled third party thermostat). | Wi-fi/ Smart communication available when paired with qualifying third party 24V thermostats. | N/A | R410A | USA, Canada | 25480 | 3.28 | 2.28 | 29800 | 3.31 | 2.64 | 32560 | 3.31 | 2.88 | 27450 | 2.83 | 2.84 | 35210 | 2.83 | 3.65 | 33350 | 1.04 | 9.4 | 34000 | 3.41 | 2.92 | 34110 | 0.96 | 10.41 | 23190 | 0.87 | 7.81 | 23400 | 2.86 | 2.4 | 23760 | 0.81 | 8.6 | 17670 | 0.8 | 6.47 | 28000 | 4.61 | 1.78 | 28000 | 4.61 | 1.78
07/18/23 | Live | CARRIER | AIRQUEST | HORIZONTAL VS HP | Singlezone Ducted, Centrally Ducted | 212979434 |  | HRCU-A-CB | DLCURAH30ABK | Ducted Indoor Units | EA*4X37L21A* | *80MS(N,L)0702116A* |  |  |  | 9 | 15.2 | 8.1 | 7.25 | FALSE | FALSE | FALSE |  | 69 | 78 | 79 | TRUE | Integrated | 150 | 1.When the unit power is on/in heating mode,and if the outdoor temperature drops below 3oC for 30 seconds,after running for 25mins, the base pan heater will be actived for 5 minutes. 2. In defrost mode and the outdoor temperature lower 1oC for 10 seconds the base pan heater will be actived and will be 5 mins delay inactive after defrost. | Integrated 24V control allows the system to automatically switch from heating with the heat pump ductless systems to the conventional, electric heat pump, or dual fuel heating system based on a preselected outdoor temperature (when paired with a 24V controlled third party thermostat). | Wi-fi/ Smart communication available when paired with qualifying third party 24V thermostats. | N/A | R410A | USA, Canada | 26000 | 3.34 | 2.28 | 30400 | 3.38 | 2.64 | 33220 | 3.38 | 2.88 | 28110 | 2.83 | 2.91 | 36060 | 2.83 | 3.73 | 32760 | 0.98 | 9.8 | 33400 | 3.24 | 3.02 | 33510 | 0.91 | 10.79 | 23000 | 0.83 | 8.12 | 23200 | 2.72 | 2.5 | 23560 | 0.77 | 8.97 | 16660 | 0.73 | 6.69 | 26400 | 4.21 | 1.84 | 26400 | 4.21 | 1.84
07/18/23 | Live | CARRIER | AIRQUEST | HORIZONTAL VS HP | Singlezone Ducted, Centrally Ducted | 212979444 |  | HRCU-A-CB | DLCURAH30ABK | Ducted Indoor Units | EA*4X42L21A* | *80MS(N,L)0702116A* |  |  |  | 9 | 15.2 | 8.1 | 7.25 | FALSE | FALSE | FALSE |  | 68 | 80 | 80 | TRUE | Integrated | 150 | 1.When the unit power is on/in heating mode,and if the outdoor temperature drops below 3oC for 30 seconds,after running for 25mins, the base pan heater will be actived for 5 minutes. 2. In defrost mode and the outdoor temperature lower 1oC for 10 seconds the base pan heater will be actived and will be 5 mins delay inactive after defrost. | Integrated 24V control allows the system to automatically switch from heating with the heat pump ductless systems to the conventional, electric heat pump, or dual fuel heating system based on a preselected outdoor temperature (when paired with a 24V controlled third party thermostat). | Wi-fi/ Smart communication available when paired with qualifying third party 24V thermostats. | N/A | R410A | USA, Canada | 25480 | 3.28 | 2.28 | 29800 | 3.31 | 2.64 | 32560 | 3.31 | 2.88 | 27610 | 2.83 | 2.86 | 35420 | 2.82 | 3.68 | 33550 | 1.03 | 9.55 | 34200 | 3.39 | 2.96 | 34310 | 0.95 | 10.58 | 23190 | 0.85 | 8 | 23400 | 2.81 | 2.44 | 23760 | 0.8 | 8.7 | 17420 | 0.78 | 6.55 | 27600 | 4.49 | 1.8 | 27600 | 4.49 | 1.8
07/18/23 | Live | CARRIER | AIRQUEST | HORIZONTAL VS HP | Singlezone Ducted, Centrally Ducted | 212979454 |  | HRCU-A-CB | DLCURAH30ABK | Ducted Indoor Units | EA*4X42L24A* | *80MS(N,L)0702116A* |  |  |  | 9 | 15.2 | 8.1 | 7.25 | FALSE | FALSE | FALSE |  | 68 | 80 | 80 | TRUE | Integrated | 150 | 1.When the unit power is on/in heating mode,and if the outdoor temperature drops below 3oC for 30 seconds,after running for 25mins, the base pan heater will be actived for 5 minutes. 2. In defrost mode and the outdoor temperature lower 1oC for 10 seconds the base pan heater will be actived and will be 5 mins delay inactive after defrost. | Integrated 24V control allows the system to automatically switch from heating with the heat pump ductless systems to the conventional, electric heat pump, or dual fuel heating system based on a preselected outdoor temperature (when paired with a 24V controlled third party thermostat). | Wi-fi/ Smart communication available when paired with qualifying third party 24V thermostats. | N/A | R410A | USA, Canada | 25480 | 3.28 | 2.28 | 29800 | 3.31 | 2.64 | 32560 | 3.31 | 2.88 | 27780 | 2.83 | 2.88 | 35630 | 2.83 | 3.69 | 33550 | 1.02 | 9.64 | 34200 | 3.36 | 2.98 | 34310 | 0.95 | 10.58 | 23190 | 0.85 | 8 | 23400 | 2.81 | 2.44 | 23760 | 0.8 | 8.7 | 17420 | 0.78 | 6.55 | 27600 | 4.49 | 1.8 | 27600 | 4.49 | 1.8
07/18/23 | Live | CARRIER | AIRQUEST | HORIZONTAL VS HP | Singlezone Ducted, Centrally Ducted | 212979464 |  | HRCU-A-CB | DLCURAH30ABK | Ducted Indoor Units | EA*4X43L21A* | *80MS(N,L)0702116A* |  |  |  | 9 | 15.2 | 8.1 | 7.25 | FALSE | FALSE | FALSE |  | 69 | 78 | 79 | TRUE | Integrated | 150 | 1.When the unit power is on/in heating mode,and if the outdoor temperature drops below 3oC for 30 seconds,after running for 25mins, the base pan heater will be actived for 5 minutes. 2. In defrost mode and the outdoor temperature lower 1oC for 10 seconds the base pan heater will be actived and will be 5 mins delay inactive after defrost. | Integrated 24V control allows the system to automatically switch from heating with the heat pump ductless systems to the conventional, electric heat pump, or dual fuel heating system based on a preselected outdoor temperature (when paired with a 24V controlled third party thermostat). | Wi-fi/ Smart communication available when paired with qualifying third party 24V thermostats. | N/A | R410A | USA, Canada | 26000 | 3.34 | 2.28 | 30400 | 3.38 | 2.64 | 33220 | 3.38 | 2.88 | 28110 | 2.83 | 2.91 | 36060 | 2.83 | 3.73 | 32760 | 0.98 | 9.8 | 33400 | 3.24 | 3.02 | 33510 | 0.91 | 10.79 | 23000 | 0.83 | 8.12 | 23200 | 2.72 | 2.5 | 23560 | 0.77 | 8.97 | 16660 | 0.73 | 6.69 | 26400 | 4.21 | 1.84 | 26400 | 4.21 | 1.84
07/18/23 | Live | CARRIER | AIRQUEST | HORIZONTAL VS HP | Singlezone Ducted, Centrally Ducted | 212979474 |  | HRCU-A-CB | DLCURAH30ABK | Ducted Indoor Units | EN(A,D)4X36L21** | *80MS(N,L)0702116A* |  |  |  | 9 | 14.5 | 7.8 | 7.15 | FALSE | FALSE | FALSE |  | 69 | 82 | 83 | TRUE | Integrated | 150 | 1.When the unit power is on/in heating mode,and if the outdoor temperature drops below 3oC for 30 seconds,after running for 25mins, the base pan heater will be actived for 5 minutes. 2. In defrost mode and the outdoor temperature lower 1oC for 10 seconds the base pan heater will be actived and will be 5 mins delay inactive after defrost. | Integrated 24V control allows the system to automatically switch from heating with the heat pump ductless systems to the conventional, electric heat pump, or dual fuel heating system based on a preselected outdoor temperature (when paired with a 24V controlled third party thermostat). | Wi-fi/ Smart communication available when paired with qualifying third party 24V thermostats. | N/A | R410A | USA, Canada | 25140 | 3.23 | 2.28 | 29400 | 3.27 | 2.63 | 32130 | 3.27 | 2.88 | 27110 | 2.82 | 2.82 | 34780 | 2.82 | 3.61 | 33550 | 1.06 | 9.28 | 34200 | 3.48 | 2.88 | 34310 | 0.98 | 10.26 | 23390 | 0.89 | 7.7 | 23600 | 2.93 | 2.36 | 23960 | 0.83 | 8.46 | 17920 | 0.82 | 6.4 | 28400 | 4.73 | 1.76 | 28400 | 4.73 | 1.76
07/18/23 | Live | CARRIER | AIRQUEST | HORIZONTAL VS HP | Singlezone Ducted, Centrally Ducted | 212979484 |  | HRCU-A-CB | DLCURAH30ABK | Ducted Indoor Units | EN(A,D,W)4X42L21** | *80MS(N,L)0702116A* |  |  |  | 9 | 15 | 8 | 7.25 | FALSE | FALSE | FALSE |  | 68 | 81 | 81 | TRUE | Integrated | 150 | 1.When the unit power is on/in heating mode,and if the outdoor temperature drops below 3oC for 30 seconds,after running for 25mins, the base pan heater will be actived for 5 minutes. 2. In defrost mode and the outdoor temperature lower 1oC for 10 seconds the base pan heater will be actived and will be 5 mins delay inactive after defrost. | Integrated 24V control allows the system to automatically switch from heating with the heat pump ductless systems to the conventional, electric heat pump, or dual fuel heating system based on a preselected outdoor temperature (when paired with a 24V controlled third party thermostat). | Wi-fi/ Smart communication available when paired with qualifying third party 24V thermostats. | N/A | R410A | USA, Canada | 25480 | 3.28 | 2.28 | 29800 | 3.31 | 2.64 | 32560 | 3.31 | 2.88 | 27610 | 2.84 | 2.85 | 35420 | 2.84 | 3.66 | 33550 | 1.03 | 9.55 | 34200 | 3.39 | 2.96 | 34310 | 0.95 | 10.58 | 23190 | 0.86 | 7.9 | 23400 | 2.83 | 2.42 | 23760 | 0.8 | 8.7 | 17550 | 0.79 | 6.51 | 27800 | 4.58 | 1.78 | 27800 | 4.58 | 1.78
07/18/23 | Live | CARRIER | AIRQUEST | HORIZONTAL VS HP | Singlezone Ducted, Centrally Ducted | 212979680 |  | HRCU-A-CB | DLCURAH30ABK | Ducted Indoor Units | EA*4X36L17A* | *80MS(N,L)0901714A* |  |  |  | 9 | 15 | 8.1 | 7.2 | FALSE | FALSE | FALSE |  | 68 | 82 | 82 | TRUE | Integrated | 150 | 1.When the unit power is on/in heating mode,and if the outdoor temperature drops below 3oC for 30 seconds,after running for 25mins, the base pan heater will be actived for 5 minutes. 2. In defrost mode and the outdoor temperature lower 1oC for 10 seconds the base pan heater will be actived and will be 5 mins delay inactive after defrost. | Integrated 24V control allows the system to automatically switch from heating with the heat pump ductless systems to the conventional, electric heat pump, or dual fuel heating system based on a preselected outdoor temperature (when paired with a 24V controlled third party thermostat). | Wi-fi/ Smart communication available when paired with qualifying third party 24V thermostats. | N/A | R410A | USA, Canada | 25310 | 3.25 | 2.28 | 29600 | 3.29 | 2.64 | 32340 | 3.29 | 2.88 | 27280 | 2.83 | 2.83 | 34990 | 2.82 | 3.64 | 33350 | 1.04 | 9.4 | 34000 | 3.44 | 2.9 | 34110 | 0.97 | 10.31 | 23190 | 0.87 | 7.81 | 23400 | 2.86 | 2.4 | 23760 | 0.81 | 8.6 | 17670 | 0.81 | 6.39 | 28000 | 4.66 | 1.76 | 28000 | 4.66 | 1.76
07/18/23 | Live | CARRIER | AIRQUEST | HORIZONTAL VS HP | Singlezone Ducted, Centrally Ducted | 212979692 |  | HRCU-A-CB | DLCURAH30ABK | Ducted Indoor Units | EA*4X36L21A* | *80MS(N,L)0901714A* |  |  |  | 9 | 15 | 8.1 | 7.2 | FALSE | FALSE | FALSE |  | 68 | 82 | 82 | TRUE | Integrated | 150 | 1.When the unit power is on/in heating mode,and if the outdoor temperature drops below 3oC for 30 seconds,after running for 25mins, the base pan heater will be actived for 5 minutes. 2. In defrost mode and the outdoor temperature lower 1oC for 10 seconds the base pan heater will be actived and will be 5 mins delay inactive after defrost. | Integrated 24V control allows the system to automatically switch from heating with the heat pump ductless systems to the conventional, electric heat pump, or dual fuel heating system based on a preselected outdoor temperature (when paired with a 24V controlled third party thermostat). | Wi-fi/ Smart communication available when paired with qualifying third party 24V thermostats. | N/A | R410A | USA, Canada | 25480 | 3.28 | 2.28 | 29800 | 3.31 | 2.64 | 32560 | 3.31 | 2.88 | 27450 | 2.82 | 2.85 | 35210 | 2.82 | 3.66 | 33350 | 1.03 | 9.49 | 34000 | 3.39 | 2.94 | 34110 | 0.95 | 10.52 | 23190 | 0.87 | 7.81 | 23400 | 2.86 | 2.4 | 23760 | 0.81 | 8.6 | 17670 | 0.8 | 6.47 | 28000 | 4.61 | 1.78 | 28000 | 4.61 | 1.78
07/18/23 | Live | CARRIER | AIRQUEST | HORIZONTAL VS HP | Singlezone Ducted, Centrally Ducted | 212979704 |  | HRCU-A-CB | DLCURAH30ABK | Ducted Indoor Units | EA*4X37L17A* | *80MS(N,L)0901714A* |  |  |  | 9 | 15 | 8.1 | 7.25 | FALSE | FALSE | FALSE |  | 68 | 78 | 78 | TRUE | Integrated | 150 | 1.When the unit power is on/in heating mode,and if the outdoor temperature drops below 3oC for 30 seconds,after running for 25mins, the base pan heater will be actived for 5 minutes. 2. In defrost mode and the outdoor temperature lower 1oC for 10 seconds the base pan heater will be actived and will be 5 mins delay inactive after defrost. | Integrated 24V control allows the system to automatically switch from heating with the heat pump ductless systems to the conventional, electric heat pump, or dual fuel heating system based on a preselected outdoor temperature (when paired with a 24V controlled third party thermostat). | Wi-fi/ Smart communication available when paired with qualifying third party 24V thermostats. | N/A | R410A | USA, Canada | 26000 | 3.34 | 2.28 | 30400 | 3.38 | 2.64 | 33220 | 3.38 | 2.88 | 28280 | 2.86 | 2.9 | 36280 | 2.86 | 3.72 | 33350 | 0.99 | 9.87 | 34000 | 3.28 | 3.04 | 34110 | 0.92 | 10.87 | 23190 | 0.83 | 8.19 | 23400 | 2.74 | 2.5 | 23760 | 0.78 | 8.93 | 16910 | 0.74 | 6.7 | 26800 | 4.27 | 1.84 | 26800 | 4.27 | 1.84
07/18/23 | Live | CARRIER | AIRQUEST | HORIZONTAL VS HP | Singlezone Ducted, Centrally Ducted | 212979716 |  | HRCU-A-CB | DLCURAH30ABK | Ducted Indoor Units | EA*4X37L21A* | *80MS(N,L)0901714A* |  |  |  | 9 | 15.2 | 8.1 | 7.25 | FALSE | FALSE | FALSE |  | 69 | 79 | 79 | TRUE | Integrated | 150 | 1.When the unit power is on/in heating mode,and if the outdoor temperature drops below 3oC for 30 seconds,after running for 25mins, the base pan heater will be actived for 5 minutes. 2. In defrost mode and the outdoor temperature lower 1oC for 10 seconds the base pan heater will be actived and will be 5 mins delay inactive after defrost. | Integrated 24V control allows the system to automatically switch from heating with the heat pump ductless systems to the conventional, electric heat pump, or dual fuel heating system based on a preselected outdoor temperature (when paired with a 24V controlled third party thermostat). | Wi-fi/ Smart communication available when paired with qualifying third party 24V thermostats. | N/A | R410A | USA, Canada | 26000 | 3.34 | 2.28 | 30400 | 3.38 | 2.64 | 33220 | 3.38 | 2.88 | 27950 | 2.82 | 2.9 | 35850 | 2.82 | 3.73 | 32570 | 0.98 | 9.74 | 33200 | 3.22 | 3.02 | 33310 | 0.91 | 10.73 | 23000 | 0.83 | 8.12 | 23200 | 2.72 | 2.5 | 23560 | 0.77 | 8.97 | 16660 | 0.73 | 6.69 | 26400 | 4.21 | 1.84 | 26400 | 4.21 | 1.84
07/18/23 | Live | CARRIER | AIRQUEST | HORIZONTAL VS HP | Singlezone Ducted, Centrally Ducted | 212978579 |  | HRCU-A-CB | DLCURAH30ABK | Ducted Indoor Units | EN(A,D,W)4X36L17** | *80MS(N,L)0701712A* |  |  |  | 9 | 14.5 | 7.8 | 7.15 | FALSE | FALSE | FALSE |  | 69 | 82 | 83 | TRUE | Integrated | 150 | 1.When the unit power is on/in heating mode,and if the outdoor temperature drops below 3oC for 30 seconds,after running for 25mins, the base pan heater will be actived for 5 minutes. 2. In defrost mode and the outdoor temperature lower 1oC for 10 seconds the base pan heater will be actived and will be 5 mins delay inactive after defrost. | Integrated 24V control allows the system to automatically switch from heating with the heat pump ductless systems to the conventional, electric heat pump, or dual fuel heating system based on a preselected outdoor temperature (when paired with a 24V controlled third party thermostat). | Wi-fi/ Smart communication available when paired with qualifying third party 24V thermostats. | N/A | R410A | USA, Canada | 25140 | 3.23 | 2.28 | 29400 | 3.27 | 2.63 | 32130 | 3.27 | 2.88 | 27280 | 2.84 | 2.82 | 34990 | 2.84 | 3.61 | 33550 | 1.05 | 9.36 | 34200 | 3.46 | 2.9 | 34310 | 0.97 | 10.37 | 23390 | 0.88 | 7.79 | 23600 | 2.91 | 2.38 | 23960 | 0.82 | 8.56 | 17920 | 0.82 | 6.4 | 28400 | 4.73 | 1.76 | 28400 | 4.73 | 1.76
07/18/23 | Live | CARRIER | AIRQUEST | HORIZONTAL VS HP | Singlezone Ducted, Centrally Ducted | 212978590 |  | HRCU-A-CB | DLCURAH30ABK | Ducted Indoor Units | EN(A,D)4X36L21** | *80MS(N,L)0701712A* |  |  |  | 9 | 14.5 | 7.8 | 7.15 | FALSE | FALSE | FALSE |  | 69 | 82 | 83 | TRUE | Integrated | 150 | 1.When the unit power is on/in heating mode,and if the outdoor temperature drops below 3oC for 30 seconds,after running for 25mins, the base pan heater will be actived for 5 minutes. 2. In defrost mode and the outdoor temperature lower 1oC for 10 seconds the base pan heater will be actived and will be 5 mins delay inactive after defrost. | Integrated 24V control allows the system to automatically switch from heating with the heat pump ductless systems to the conventional, electric heat pump, or dual fuel heating system based on a preselected outdoor temperature (when paired with a 24V controlled third party thermostat). | Wi-fi/ Smart communication available when paired with qualifying third party 24V thermostats. | N/A | R410A | USA, Canada | 25140 | 3.23 | 2.28 | 29400 | 3.27 | 2.63 | 32130 | 3.27 | 2.88 | 27280 | 2.84 | 2.82 | 34990 | 2.84 | 3.61 | 33550 | 1.05 | 9.36 | 34200 | 3.46 | 2.9 | 34310 | 0.97 | 10.37 | 23390 | 0.88 | 7.79 | 23600 | 2.91 | 2.38 | 23960 | 0.82 | 8.56 | 17920 | 0.82 | 6.4 | 28400 | 4.73 | 1.76 | 28400 | 4.73 | 1.76
07/18/23 | Live | CARRIER | AIRQUEST | HORIZONTAL VS HP | Singlezone Ducted, Centrally Ducted | 212978601 |  | HRCU-A-CB | DLCURAH30ABK | Ducted Indoor Units | END4X42L17** | *80MS(N,L)0701712A* |  |  |  | 9 | 15.2 | 8.1 | 7.25 | FALSE | FALSE | FALSE |  | 68 | 79 | 80 | TRUE | Integrated | 150 | 1.When the unit power is on/in heating mode,and if the outdoor temperature drops below 3oC for 30 seconds,after running for 25mins, the base pan heater will be actived for 5 minutes. 2. In defrost mode and the outdoor temperature lower 1oC for 10 seconds the base pan heater will be actived and will be 5 mins delay inactive after defrost. | Integrated 24V control allows the system to automatically switch from heating with the heat pump ductless systems to the conventional, electric heat pump, or dual fuel heating system based on a preselected outdoor temperature (when paired with a 24V controlled third party thermostat). | Wi-fi/ Smart communication available when paired with qualifying third party 24V thermostats. | N/A | R410A | USA, Canada | 25660 | 3.3 | 2.28 | 30000 | 3.33 | 2.64 | 32780 | 3.34 | 2.88 | 27780 | 2.82 | 2.89 | 35630 | 2.82 | 3.7 | 33350 | 1.01 | 9.68 | 34000 | 3.32 | 3 | 34110 | 0.93 | 10.75 | 23190 | 0.85 | 8 | 23400 | 2.79 | 2.46 | 23760 | 0.79 | 8.81 | 17170 | 0.76 | 6.62 | 27200 | 4.38 | 1.82 | 27200 | 4.38 | 1.82
07/18/23 | Live | CARRIER | AIRQUEST | HORIZONTAL VS HP | Singlezone Ducted, Centrally Ducted | 212978612 |  | HRCU-A-CB | DLCURAH30ABK | Ducted Indoor Units | EN(A,D,W)4X42L21** | *80MS(N,L)0701712A* |  |  |  | 9 | 15 | 8 | 7.25 | FALSE | FALSE | FALSE |  | 68 | 81 | 81 | TRUE | Integrated | 150 | 1.When the unit power is on/in heating mode,and if the outdoor temperature drops below 3oC for 30 seconds,after running for 25mins, the base pan heater will be actived for 5 minutes. 2. In defrost mode and the outdoor temperature lower 1oC for 10 seconds the base pan heater will be actived and will be 5 mins delay inactive after defrost. | Integrated 24V control allows the system to automatically switch from heating with the heat pump ductless systems to the conventional, electric heat pump, or dual fuel heating system based on a preselected outdoor temperature (when paired with a 24V controlled third party thermostat). | Wi-fi/ Smart communication available when paired with qualifying third party 24V thermostats. | N/A | R410A | USA, Canada | 25480 | 3.28 | 2.28 | 29800 | 3.31 | 2.64 | 32560 | 3.31 | 2.88 | 27610 | 2.83 | 2.86 | 35420 | 2.82 | 3.68 | 33550 | 1.03 | 9.55 | 34200 | 3.39 | 2.96 | 34310 | 0.95 | 10.58 | 23190 | 0.86 | 7.9 | 23400 | 2.83 | 2.42 | 23760 | 0.8 | 8.7 | 17550 | 0.78 | 6.59 | 27800 | 4.53 | 1.8 | 27800 | 4.53 | 1.8
07/18/23 | Live | CARRIER | AIRQUEST | HORIZONTAL VS HP | Singlezone Ducted, Centrally Ducted | 212978978 |  | HRCU-A-CB | DLCURAH30ABK | Ducted Indoor Units | EA*4X30L17A* | *80MS(N,L)0701716A* |  |  |  | 9 | 14.5 | 8.1 | 7.15 | FALSE | FALSE | FALSE |  | 68 | 82 | 82 | TRUE | Integrated | 150 | 1.When the unit power is on/in heating mode,and if the outdoor temperature drops below 3oC for 30 seconds,after running for 25mins, the base pan heater will be actived for 5 minutes. 2. In defrost mode and the outdoor temperature lower 1oC for 10 seconds the base pan heater will be actived and will be 5 mins delay inactive after defrost. | Integrated 24V control allows the system to automatically switch from heating with the heat pump ductless systems to the conventional, electric heat pump, or dual fuel heating system based on a preselected outdoor temperature (when paired with a 24V controlled third party thermostat). | Wi-fi/ Smart communication available when paired with qualifying third party 24V thermostats. | N/A | R410A | USA, Canada | 25310 | 3.25 | 2.28 | 29600 | 3.29 | 2.64 | 32340 | 3.29 | 2.88 | 27280 | 2.84 | 2.82 | 34990 | 2.84 | 3.61 | 33740 | 1.05 | 9.42 | 34400 | 3.45 | 2.92 | 34510 | 0.97 | 10.43 | 23390 | 0.89 | 7.7 | 23600 | 2.93 | 2.36 | 23960 | 0.83 | 8.46 | 17920 | 0.82 | 6.4 | 28400 | 4.73 | 1.76 | 28400 | 4.73 | 1.76
07/18/23 | Live | CARRIER | AIRQUEST | HORIZONTAL VS HP | Singlezone Ducted, Centrally Ducted | 212978990 |  | HRCU-A-CB | DLCURAH30ABK | Ducted Indoor Units | EA*4X36L17A* | *80MS(N,L)0701716A* |  |  |  | 9 | 14.5 | 8.1 | 7.2 | FALSE | FALSE | FALSE |  | 68 | 81 | 81 | TRUE | Integrated | 150 | 1.When the unit power is on/in heating mode,and if the outdoor temperature drops below 3oC for 30 seconds,after running for 25mins, the base pan heater will be actived for 5 minutes. 2. In defrost mode and the outdoor temperature lower 1oC for 10 seconds the base pan heater will be actived and will be 5 mins delay inactive after defrost. | Integrated 24V control allows the system to automatically switch from heating with the heat pump ductless systems to the conventional, electric heat pump, or dual fuel heating system based on a preselected outdoor temperature (when paired with a 24V controlled third party thermostat). | Wi-fi/ Smart communication available when paired with qualifying third party 24V thermostats. | N/A | R410A | USA, Canada | 25480 | 3.28 | 2.28 | 29800 | 3.31 | 2.64 | 32560 | 3.31 | 2.88 | 27610 | 2.85 | 2.84 | 35420 | 2.85 | 3.64 | 33740 | 1.04 | 9.51 | 34400 | 3.43 | 2.94 | 34510 | 0.96 | 10.54 | 23390 | 0.88 | 7.79 | 23600 | 2.88 | 2.4 | 23960 | 0.82 | 8.56 | 17670 | 0.8 | 6.47 | 28000 | 4.61 | 1.78 | 28000 | 4.61 | 1.78
07/18/23 | Live | CARRIER | AIRQUEST | HORIZONTAL VS HP | Singlezone Ducted, Centrally Ducted | 212979002 |  | HRCU-A-CB | DLCURAH30ABK | Ducted Indoor Units | EA*4X36L21A* | *80MS(N,L)0701716A* |  |  |  | 9 | 15 | 8.1 | 7.2 | FALSE | FALSE | FALSE |  | 68 | 81 | 81 | TRUE | Integrated | 150 | 1.When the unit power is on/in heating mode,and if the outdoor temperature drops below 3oC for 30 seconds,after running for 25mins, the base pan heater will be actived for 5 minutes. 2. In defrost mode and the outdoor temperature lower 1oC for 10 seconds the base pan heater will be actived and will be 5 mins delay inactive after defrost. | Integrated 24V control allows the system to automatically switch from heating with the heat pump ductless systems to the conventional, electric heat pump, or dual fuel heating system based on a preselected outdoor temperature (when paired with a 24V controlled third party thermostat). | Wi-fi/ Smart communication available when paired with qualifying third party 24V thermostats. | N/A | R410A | USA, Canada | 25480 | 3.28 | 2.28 | 29800 | 3.31 | 2.64 | 32560 | 3.31 | 2.88 | 27780 | 2.84 | 2.87 | 35630 | 2.84 | 3.68 | 33740 | 1.03 | 9.6 | 34400 | 3.41 | 2.96 | 34510 | 0.96 | 10.54 | 23390 | 0.88 | 7.79 | 23600 | 2.88 | 2.4 | 23960 | 0.82 | 8.56 | 17670 | 0.8 | 6.47 | 28000 | 4.61 | 1.78 | 28000 | 4.61 | 1.78
07/18/23 | Live | CARRIER | AIRQUEST | HORIZONTAL VS HP | Singlezone Ducted, Centrally Ducted | 212979014 |  | HRCU-A-CB | DLCURAH30ABK | Ducted Indoor Units | EA*4X37L17A* | *80MS(N,L)0701716A* |  |  |  | 9 | 15 | 8.1 | 7.25 | FALSE | FALSE | FALSE |  | 68 | 78 | 78 | TRUE | Integrated | 150 | 1.When the unit power is on/in heating mode,and if the outdoor temperature drops below 3oC for 30 seconds,after running for 25mins, the base pan heater will be actived for 5 minutes. 2. In defrost mode and the outdoor temperature lower 1oC for 10 seconds the base pan heater will be actived and will be 5 mins delay inactive after defrost. | Integrated 24V control allows the system to automatically switch from heating with the heat pump ductless systems to the conventional, electric heat pump, or dual fuel heating system based on a preselected outdoor temperature (when paired with a 24V controlled third party thermostat). | Wi-fi/ Smart communication available when paired with qualifying third party 24V thermostats. | N/A | R410A | USA, Canada | 26000 | 3.34 | 2.28 | 30400 | 3.38 | 2.64 | 33220 | 3.38 | 2.88 | 28110 | 2.85 | 2.89 | 36060 | 2.85 | 3.71 | 33350 | 1 | 9.77 | 34000 | 3.3 | 3.02 | 34110 | 0.93 | 10.75 | 23190 | 0.84 | 8.09 | 23400 | 2.77 | 2.48 | 23760 | 0.78 | 8.93 | 16910 | 0.74 | 6.7 | 26800 | 4.27 | 1.84 | 26800 | 4.27 | 1.84
07/18/23 | Live | CARRIER | AIRQUEST | HORIZONTAL VS HP | Singlezone Ducted, Centrally Ducted | 212979026 |  | HRCU-A-CB | DLCURAH30ABK | Ducted Indoor Units | EA*4X37L21A* | *80MS(N,L)0701716A* |  |  |  | 9 | 15 | 8.5 | 7.25 | FALSE | FALSE | FALSE |  | 69 | 78 | 78 | TRUE | Integrated | 150 | 1.When the unit power is on/in heating mode,and if the outdoor temperature drops below 3oC for 30 seconds,after running for 25mins, the base pan heater will be actived for 5 minutes. 2. In defrost mode and the outdoor temperature lower 1oC for 10 seconds the base pan heater will be actived and will be 5 mins delay inactive after defrost. | Integrated 24V control allows the system to automatically switch from heating with the heat pump ductless systems to the conventional, electric heat pump, or dual fuel heating system based on a preselected outdoor temperature (when paired with a 24V controlled third party thermostat). | Wi-fi/ Smart communication available when paired with qualifying third party 24V thermostats. | N/A | R410A | USA, Canada | 26170 | 3.36 | 2.28 | 30600 | 3.4 | 2.64 | 33440 | 3.4 | 2.88 | 28450 | 2.85 | 2.93 | 36490 | 2.85 | 3.75 | 32960 | 0.97 | 9.96 | 33600 | 3.2 | 3.08 | 33710 | 0.9 | 10.98 | 23000 | 0.82 | 8.22 | 23200 | 2.7 | 2.52 | 23560 | 0.76 | 9.09 | 16660 | 0.72 | 6.78 | 26400 | 4.16 | 1.86 | 26400 | 4.16 | 1.86
07/18/23 | Live | CARRIER | AIRQUEST | HORIZONTAL VS HP | Singlezone Ducted, Centrally Ducted | 212979038 |  | HRCU-A-CB | DLCURAH30ABK | Ducted Indoor Units | EA*4X42L21A* | *80MS(N,L)0701716A* |  |  |  | 9 | 15 | 8.1 | 7.25 | FALSE | FALSE | FALSE |  | 69 | 80 | 80 | TRUE | Integrated | 150 | 1.When the unit power is on/in heating mode,and if the outdoor temperature drops below 3oC for 30 seconds,after running for 25mins, the base pan heater will be actived for 5 minutes. 2. In defrost mode and the outdoor temperature lower 1oC for 10 seconds the base pan heater will be actived and will be 5 mins delay inactive after defrost. | Integrated 24V control allows the system to automatically switch from heating with the heat pump ductless systems to the conventional, electric heat pump, or dual fuel heating system based on a preselected outdoor temperature (when paired with a 24V controlled third party thermostat). | Wi-fi/ Smart communication available when paired with qualifying third party 24V thermostats. | N/A | R410A | USA, Canada | 25660 | 3.3 | 2.28 | 30000 | 3.33 | 2.64 | 32780 | 3.34 | 2.88 | 27950 | 2.85 | 2.87 | 35850 | 2.85 | 3.69 | 33550 | 1.01 | 9.74 | 34200 | 3.34 | 3 | 34310 | 0.94 | 10.7 | 23390 | 0.86 | 7.97 | 23600 | 2.83 | 2.44 | 23960 | 0.8 | 8.78 | 17420 | 0.78 | 6.55 | 27600 | 4.49 | 1.8 | 27600 | 4.49 | 1.8
07/18/23 | Live | CARRIER | AIRQUEST | HORIZONTAL VS HP | Singlezone Ducted, Centrally Ducted | 212979050 |  | HRCU-A-CB | DLCURAH30ABK | Ducted Indoor Units | EA*4X43L21A* | *80MS(N,L)0701716A* |  |  |  | 9 | 15.2 | 8.5 | 7.25 | FALSE | FALSE | FALSE |  | 69 | 78 | 78 | TRUE | Integrated | 150 | 1.When the unit power is on/in heating mode,and if the outdoor temperature drops below 3oC for 30 seconds,after running for 25mins, the base pan heater will be actived for 5 minutes. 2. In defrost mode and the outdoor temperature lower 1oC for 10 seconds the base pan heater will be actived and will be 5 mins delay inactive after defrost. | Integrated 24V control allows the system to automatically switch from heating with the heat pump ductless systems to the conventional, electric heat pump, or dual fuel heating system based on a preselected outdoor temperature (when paired with a 24V controlled third party thermostat). | Wi-fi/ Smart communication available when paired with qualifying third party 24V thermostats. | N/A | R410A | USA, Canada | 26170 | 3.36 | 2.28 | 30600 | 3.4 | 2.64 | 33440 | 3.4 | 2.88 | 28450 | 2.85 | 2.93 | 36490 | 2.85 | 3.75 | 32960 | 0.97 | 9.96 | 33600 | 3.2 | 3.08 | 33710 | 0.9 | 10.98 | 23000 | 0.82 | 8.22 | 23200 | 2.7 | 2.52 | 23560 | 0.76 | 9.09 | 16660 | 0.72 | 6.78 | 26400 | 4.16 | 1.86 | 26400 | 4.16 | 1.86
07/18/23 | Live | CARRIER | AIRQUEST | HORIZONTAL VS HP | Singlezone Ducted, Centrally Ducted | 212979062 |  | HRCU-A-CB | DLCURAH30ABK | Ducted Indoor Units | EN(A,D)4X30L17** | *80MS(N,L)0701716A* |  |  |  | 9 | 14.5 | 7.8 | 7.15 | FALSE | FALSE | FALSE |  | 69 | 82 | 82 | TRUE | Integrated | 150 | 1.When the unit power is on/in heating mode,and if the outdoor temperature drops below 3oC for 30 seconds,after running for 25mins, the base pan heater will be actived for 5 minutes. 2. In defrost mode and the outdoor temperature lower 1oC for 10 seconds the base pan heater will be actived and will be 5 mins delay inactive after defrost. | Integrated 24V control allows the system to automatically switch from heating with the heat pump ductless systems to the conventional, electric heat pump, or dual fuel heating system based on a preselected outdoor temperature (when paired with a 24V controlled third party thermostat). | Wi-fi/ Smart communication available when paired with qualifying third party 24V thermostats. | N/A | R410A | USA, Canada | 25310 | 3.25 | 2.28 | 29600 | 3.29 | 2.64 | 32340 | 3.29 | 2.88 | 27280 | 2.84 | 2.82 | 34990 | 2.84 | 3.61 | 33550 | 1.04 | 9.45 | 34200 | 3.43 | 2.92 | 34310 | 0.97 | 10.37 | 23390 | 0.88 | 7.79 | 23600 | 2.91 | 2.38 | 23960 | 0.82 | 8.56 | 17800 | 0.81 | 6.44 | 28200 | 4.7 | 1.76 | 28200 | 4.7 | 1.76
07/18/23 | Live | CARRIER | AIRQUEST | HORIZONTAL VS HP | Singlezone Ducted, Centrally Ducted | 212979074 |  | HRCU-A-CB | DLCURAH30ABK | Ducted Indoor Units | EN(A,D,W)4X36L17** | *80MS(N,L)0701716A* |  |  |  | 9 | 14.5 | 7.8 | 7.15 | FALSE | FALSE | FALSE |  | 69 | 82 | 82 | TRUE | Integrated | 150 | 1.When the unit power is on/in heating mode,and if the outdoor temperature drops below 3oC for 30 seconds,after running for 25mins, the base pan heater will be actived for 5 minutes. 2. In defrost mode and the outdoor temperature lower 1oC for 10 seconds the base pan heater will be actived and will be 5 mins delay inactive after defrost. | Integrated 24V control allows the system to automatically switch from heating with the heat pump ductless systems to the conventional, electric heat pump, or dual fuel heating system based on a preselected outdoor temperature (when paired with a 24V controlled third party thermostat). | Wi-fi/ Smart communication available when paired with qualifying third party 24V thermostats. | N/A | R410A | USA, Canada | 25310 | 3.25 | 2.28 | 29600 | 3.29 | 2.64 | 32340 | 3.29 | 2.88 | 27280 | 2.84 | 2.82 | 34990 | 2.84 | 3.61 | 33550 | 1.04 | 9.45 | 34200 | 3.43 | 2.92 | 34310 | 0.97 | 10.37 | 23390 | 0.88 | 7.79 | 23600 | 2.91 | 2.38 | 23960 | 0.82 | 8.56 | 17800 | 0.81 | 6.44 | 28200 | 4.7 | 1.76 | 28200 | 4.7 | 1.76
07/18/23 | Live | CARRIER | AIRQUEST | HORIZONTAL VS HP | Singlezone Ducted, Centrally Ducted | 212978009 |  | HRCU-A-CB | DLCURAH30ABK | Ducted Indoor Units | EA*4X36L17A* | *80MS(N,L)0701412A* |  |  |  | 9 | 15 | 8.1 | 7.15 | FALSE | FALSE | FALSE |  | 68 | 82 | 82 | TRUE | Integrated | 150 | 1.When the unit power is on/in heating mode,and if the outdoor temperature drops below 3oC for 30 seconds,after running for 25mins, the base pan heater will be actived for 5 minutes. 2. In defrost mode and the outdoor temperature lower 1oC for 10 seconds the base pan heater will be actived and will be 5 mins delay inactive after defrost. | Integrated 24V control allows the system to automatically switch from heating with the heat pump ductless systems to the conventional, electric heat pump, or dual fuel heating system based on a preselected outdoor temperature (when paired with a 24V controlled third party thermostat). | Wi-fi/ Smart communication available when paired with qualifying third party 24V thermostats. | N/A | R410A | USA, Canada | 25140 | 3.23 | 2.28 | 29400 | 3.27 | 2.63 | 32130 | 3.27 | 2.88 | 27110 | 2.82 | 2.82 | 34780 | 2.82 | 3.61 | 33350 | 1.05 | 9.31 | 34000 | 3.46 | 2.88 | 34110 | 0.97 | 10.31 | 23190 | 0.87 | 7.81 | 23400 | 2.88 | 2.38 | 23760 | 0.82 | 8.49 | 17800 | 0.81 | 6.44 | 28200 | 4.7 | 1.76 | 28200 | 4.7 | 1.76
07/18/23 | Live | CARRIER | AIRQUEST | HORIZONTAL VS HP | Singlezone Ducted, Centrally Ducted | 212978021 |  | HRCU-A-CB | DLCURAH30ABK | Ducted Indoor Units | EA*4X37L17A* | *80MS(N,L)0701412A* |  |  |  | 9 | 15 | 8.1 | 7.25 | FALSE | FALSE | FALSE |  | 69 | 79 | 79 | TRUE | Integrated | 150 | 1.When the unit power is on/in heating mode,and if the outdoor temperature drops below 3oC for 30 seconds,after running for 25mins, the base pan heater will be actived for 5 minutes. 2. In defrost mode and the outdoor temperature lower 1oC for 10 seconds the base pan heater will be actived and will be 5 mins delay inactive after defrost. | Integrated 24V control allows the system to automatically switch from heating with the heat pump ductless systems to the conventional, electric heat pump, or dual fuel heating system based on a preselected outdoor temperature (when paired with a 24V controlled third party thermostat). | Wi-fi/ Smart communication available when paired with qualifying third party 24V thermostats. | N/A | R410A | USA, Canada | 25830 | 3.32 | 2.28 | 30200 | 3.36 | 2.63 | 33000 | 3.36 | 2.88 | 28110 | 2.85 | 2.89 | 36060 | 2.85 | 3.71 | 33160 | 1 | 9.72 | 33800 | 3.28 | 3.02 | 33910 | 0.92 | 10.8 | 23190 | 0.84 | 8.09 | 23400 | 2.77 | 2.48 | 23760 | 0.78 | 8.93 | 16910 | 0.74 | 6.7 | 26800 | 4.27 | 1.84 | 26800 | 4.27 | 1.84
07/18/23 | Live | CARRIER | AIRQUEST | HORIZONTAL VS HP | Singlezone Ducted, Centrally Ducted | 212978033 |  | HRCU-A-CB | DLCURAH30ABK | Ducted Indoor Units | EN(A,D)4X30L14** | *80MS(N,L)0701412A* |  |  |  | 9 | 14.5 | 7.8 | 7.15 | FALSE | FALSE | FALSE |  | 69 | 82 | 83 | TRUE | Integrated | 150 | 1.When the unit power is on/in heating mode,and if the outdoor temperature drops below 3oC for 30 seconds,after running for 25mins, the base pan heater will be actived for 5 minutes. 2. In defrost mode and the outdoor temperature lower 1oC for 10 seconds the base pan heater will be actived and will be 5 mins delay inactive after defrost. | Integrated 24V control allows the system to automatically switch from heating with the heat pump ductless systems to the conventional, electric heat pump, or dual fuel heating system based on a preselected outdoor temperature (when paired with a 24V controlled third party thermostat). | Wi-fi/ Smart communication available when paired with qualifying third party 24V thermostats. | N/A | R410A | USA, Canada | 25140 | 3.23 | 2.28 | 29400 | 3.27 | 2.63 | 32130 | 3.27 | 2.88 | 27110 | 2.84 | 2.8 | 34780 | 2.84 | 3.59 | 33550 | 1.06 | 9.28 | 34200 | 3.48 | 2.88 | 34310 | 0.98 | 10.26 | 23390 | 0.89 | 7.7 | 23600 | 2.93 | 2.36 | 23960 | 0.83 | 8.46 | 17920 | 0.82 | 6.4 | 28400 | 4.73 | 1.76 | 28400 | 4.73 | 1.76
07/18/23 | Live | CARRIER | AIRQUEST | HORIZONTAL VS HP | Singlezone Ducted, Centrally Ducted | 212978045 |  | HRCU-A-CB | DLCURAH30ABK | Ducted Indoor Units | EN(A,D)4X30L17** | *80MS(N,L)0701412A* |  |  |  | 9 | 14.5 | 7.8 | 7.15 | FALSE | FALSE | FALSE |  | 69 | 82 | 82 | TRUE | Integrated | 150 | 1.When the unit power is on/in heating mode,and if the outdoor temperature drops below 3oC for 30 seconds,after running for 25mins, the base pan heater will be actived for 5 minutes. 2. In defrost mode and the outdoor temperature lower 1oC for 10 seconds the base pan heater will be actived and will be 5 mins delay inactive after defrost. | Integrated 24V control allows the system to automatically switch from heating with the heat pump ductless systems to the conventional, electric heat pump, or dual fuel heating system based on a preselected outdoor temperature (when paired with a 24V controlled third party thermostat). | Wi-fi/ Smart communication available when paired with qualifying third party 24V thermostats. | N/A | R410A | USA, Canada | 25310 | 3.25 | 2.28 | 29600 | 3.29 | 2.64 | 32340 | 3.29 | 2.88 | 27280 | 2.84 | 2.82 | 34990 | 2.84 | 3.61 | 33550 | 1.05 | 9.36 | 34200 | 3.46 | 2.9 | 34310 | 0.97 | 10.37 | 23390 | 0.88 | 7.79 | 23600 | 2.91 | 2.38 | 23960 | 0.82 | 8.56 | 17800 | 0.81 | 6.44 | 28200 | 4.7 | 1.76 | 28200 | 4.7 | 1.76
07/18/23 | Live | CARRIER | AIRQUEST | HORIZONTAL VS HP | Singlezone Ducted, Centrally Ducted | 212978057 |  | HRCU-A-CB | DLCURAH30ABK | Ducted Indoor Units | EN(A,D,W)4X36L17** | *80MS(N,L)0701412A* |  |  |  | 9 | 14.5 | 7.8 | 7.15 | FALSE | FALSE | FALSE |  | 69 | 82 | 82 | TRUE | Integrated | 150 | 1.When the unit power is on/in heating mode,and if the outdoor temperature drops below 3oC for 30 seconds,after running for 25mins, the base pan heater will be actived for 5 minutes. 2. In defrost mode and the outdoor temperature lower 1oC for 10 seconds the base pan heater will be actived and will be 5 mins delay inactive after defrost. | Integrated 24V control allows the system to automatically switch from heating with the heat pump ductless systems to the conventional, electric heat pump, or dual fuel heating system based on a preselected outdoor temperature (when paired with a 24V controlled third party thermostat). | Wi-fi/ Smart communication available when paired with qualifying third party 24V thermostats. | N/A | R410A | USA, Canada | 25310 | 3.25 | 2.28 | 29600 | 3.29 | 2.64 | 32340 | 3.29 | 2.88 | 27280 | 2.84 | 2.82 | 34990 | 2.84 | 3.61 | 33550 | 1.05 | 9.36 | 34200 | 3.46 | 2.9 | 34310 | 0.97 | 10.37 | 23390 | 0.88 | 7.79 | 23600 | 2.91 | 2.38 | 23960 | 0.82 | 8.56 | 17800 | 0.81 | 6.44 | 28200 | 4.7 | 1.76 | 28200 | 4.7 | 1.76
07/18/23 | Live | CARRIER | AIRQUEST | HORIZONTAL VS HP | Singlezone Ducted, Centrally Ducted | 212978069 |  | HRCU-A-CB | DLCURAH30ABK | Ducted Indoor Units | END4X42L17** | *80MS(N,L)0701412A* |  |  |  | 9 | 15.2 | 8.1 | 7.25 | FALSE | FALSE | FALSE |  | 68 | 79 | 80 | TRUE | Integrated | 150 | 1.When the unit power is on/in heating mode,and if the outdoor temperature drops below 3oC for 30 seconds,after running for 25mins, the base pan heater will be actived for 5 minutes. 2. In defrost mode and the outdoor temperature lower 1oC for 10 seconds the base pan heater will be actived and will be 5 mins delay inactive after defrost. | Integrated 24V control allows the system to automatically switch from heating with the heat pump ductless systems to the conventional, electric heat pump, or dual fuel heating system based on a preselected outdoor temperature (when paired with a 24V controlled third party thermostat). | Wi-fi/ Smart communication available when paired with qualifying third party 24V thermostats. | N/A | R410A | USA, Canada | 25480 | 3.28 | 2.28 | 29800 | 3.31 | 2.64 | 32560 | 3.31 | 2.88 | 27610 | 2.83 | 2.86 | 35420 | 2.82 | 3.68 | 33350 | 1.02 | 9.58 | 34000 | 3.37 | 2.96 | 34110 | 0.95 | 10.52 | 23190 | 0.85 | 8 | 23400 | 2.79 | 2.46 | 23760 | 0.79 | 8.81 | 17170 | 0.76 | 6.62 | 27200 | 4.38 | 1.82 | 27200 | 4.38 | 1.82
07/18/23 | Live | CARRIER | AIRQUEST | HORIZONTAL VS HP | Singlezone Ducted, Centrally Ducted | 212978502 |  | HRCU-A-CB | DLCURAH30ABK | Ducted Indoor Units | EA*4X36L17A* | *80MS(N,L)0701712A* |  |  |  | 9 | 15 | 8.1 | 7.2 | FALSE | FALSE | FALSE |  | 68 | 82 | 82 | TRUE | Integrated | 150 | 1.When the unit power is on/in heating mode,and if the outdoor temperature drops below 3oC for 30 seconds,after running for 25mins, the base pan heater will be actived for 5 minutes. 2. In defrost mode and the outdoor temperature lower 1oC for 10 seconds the base pan heater will be actived and will be 5 mins delay inactive after defrost. | Integrated 24V control allows the system to automatically switch from heating with the heat pump ductless systems to the conventional, electric heat pump, or dual fuel heating system based on a preselected outdoor temperature (when paired with a 24V controlled third party thermostat). | Wi-fi/ Smart communication available when paired with qualifying third party 24V thermostats. | N/A | R410A | USA, Canada | 25310 | 3.25 | 2.28 | 29600 | 3.29 | 2.64 | 32340 | 3.29 | 2.88 | 27280 | 2.83 | 2.83 | 34990 | 2.82 | 3.64 | 33350 | 1.04 | 9.4 | 34000 | 3.44 | 2.9 | 34110 | 0.97 | 10.31 | 23190 | 0.87 | 7.81 | 23400 | 2.86 | 2.4 | 23760 | 0.81 | 8.6 | 17670 | 0.81 | 6.39 | 28000 | 4.66 | 1.76 | 28000 | 4.66 | 1.76
07/18/23 | Live | CARRIER | AIRQUEST | HORIZONTAL VS HP | Singlezone Ducted, Centrally Ducted | 212978513 |  | HRCU-A-CB | DLCURAH30ABK | Ducted Indoor Units | EA*4X36L21A* | *80MS(N,L)0701712A* |  |  |  | 9 | 15 | 8.1 | 7.2 | FALSE | FALSE | FALSE |  | 68 | 82 | 82 | TRUE | Integrated | 150 | 1.When the unit power is on/in heating mode,and if the outdoor temperature drops below 3oC for 30 seconds,after running for 25mins, the base pan heater will be actived for 5 minutes. 2. In defrost mode and the outdoor temperature lower 1oC for 10 seconds the base pan heater will be actived and will be 5 mins delay inactive after defrost. | Integrated 24V control allows the system to automatically switch from heating with the heat pump ductless systems to the conventional, electric heat pump, or dual fuel heating system based on a preselected outdoor temperature (when paired with a 24V controlled third party thermostat). | Wi-fi/ Smart communication available when paired with qualifying third party 24V thermostats. | N/A | R410A | USA, Canada | 25480 | 3.28 | 2.28 | 29800 | 3.31 | 2.64 | 32560 | 3.31 | 2.88 | 27450 | 2.82 | 2.85 | 35210 | 2.82 | 3.66 | 33350 | 1.03 | 9.49 | 34000 | 3.39 | 2.94 | 34110 | 0.95 | 10.52 | 23190 | 0.87 | 7.81 | 23400 | 2.86 | 2.4 | 23760 | 0.81 | 8.6 | 17670 | 0.8 | 6.47 | 28000 | 4.61 | 1.78 | 28000 | 4.61 | 1.78
07/18/23 | Live | CARRIER | AIRQUEST | HORIZONTAL VS HP | Singlezone Ducted, Centrally Ducted | 212978524 |  | HRCU-A-CB | DLCURAH30ABK | Ducted Indoor Units | EA*4X37L17A* | *80MS(N,L)0701712A* |  |  |  | 9 | 15.2 | 8.1 | 7.25 | FALSE | FALSE | FALSE |  | 69 | 79 | 79 | TRUE | Integrated | 150 | 1.When the unit power is on/in heating mode,and if the outdoor temperature drops below 3oC for 30 seconds,after running for 25mins, the base pan heater will be actived for 5 minutes. 2. In defrost mode and the outdoor temperature lower 1oC for 10 seconds the base pan heater will be actived and will be 5 mins delay inactive after defrost. | Integrated 24V control allows the system to automatically switch from heating with the heat pump ductless systems to the conventional, electric heat pump, or dual fuel heating system based on a preselected outdoor temperature (when paired with a 24V controlled third party thermostat). | Wi-fi/ Smart communication available when paired with qualifying third party 24V thermostats. | N/A | R410A | USA, Canada | 25830 | 3.32 | 2.28 | 30200 | 3.36 | 2.63 | 33000 | 3.36 | 2.88 | 27950 | 2.84 | 2.88 | 35850 | 2.83 | 3.71 | 33160 | 1.01 | 9.62 | 33800 | 3.32 | 2.98 | 33910 | 0.93 | 10.69 | 23190 | 0.84 | 8.09 | 23400 | 2.77 | 2.48 | 23760 | 0.78 | 8.93 | 17040 | 0.75 | 6.66 | 27000 | 4.35 | 1.82 | 27000 | 4.35 | 1.82
07/18/23 | Live | CARRIER | AIRQUEST | HORIZONTAL VS HP | Singlezone Ducted, Centrally Ducted | 212978535 |  | HRCU-A-CB | DLCURAH30ABK | Ducted Indoor Units | EA*4X37L21A* | *80MS(N,L)0701712A* |  |  |  | 9 | 15.2 | 8.1 | 7.25 | FALSE | FALSE | FALSE |  | 70 | 79 | 80 | TRUE | Integrated | 150 | 1.When the unit power is on/in heating mode,and if the outdoor temperature drops below 3oC for 30 seconds,after running for 25mins, the base pan heater will be actived for 5 minutes. 2. In defrost mode and the outdoor temperature lower 1oC for 10 seconds the base pan heater will be actived and will be 5 mins delay inactive after defrost. | Integrated 24V control allows the system to automatically switch from heating with the heat pump ductless systems to the conventional, electric heat pump, or dual fuel heating system based on a preselected outdoor temperature (when paired with a 24V controlled third party thermostat). | Wi-fi/ Smart communication available when paired with qualifying third party 24V thermostats. | N/A | R410A | USA, Canada | 26000 | 3.34 | 2.28 | 30400 | 3.38 | 2.64 | 33220 | 3.38 | 2.88 | 27950 | 2.82 | 2.9 | 35850 | 2.82 | 3.73 | 32370 | 0.97 | 9.78 | 33000 | 3.2 | 3.02 | 33110 | 0.9 | 10.78 | 23000 | 0.83 | 8.12 | 23200 | 2.72 | 2.5 | 23560 | 0.77 | 8.97 | 16660 | 0.73 | 6.69 | 26400 | 4.21 | 1.84 | 26400 | 4.21 | 1.84
07/18/23 | Live | CARRIER | AIRQUEST | HORIZONTAL VS HP | Singlezone Ducted, Centrally Ducted | 212978546 |  | HRCU-A-CB | DLCURAH30ABK | Ducted Indoor Units | EA*4X42L21A* | *80MS(N,L)0701712A* |  |  |  | 9 | 15.2 | 8.1 | 7.25 | FALSE | FALSE | FALSE |  | 68 | 80 | 80 | TRUE | Integrated | 150 | 1.When the unit power is on/in heating mode,and if the outdoor temperature drops below 3oC for 30 seconds,after running for 25mins, the base pan heater will be actived for 5 minutes. 2. In defrost mode and the outdoor temperature lower 1oC for 10 seconds the base pan heater will be actived and will be 5 mins delay inactive after defrost. | Integrated 24V control allows the system to automatically switch from heating with the heat pump ductless systems to the conventional, electric heat pump, or dual fuel heating system based on a preselected outdoor temperature (when paired with a 24V controlled third party thermostat). | Wi-fi/ Smart communication available when paired with qualifying third party 24V thermostats. | N/A | R410A | USA, Canada | 25480 | 3.28 | 2.28 | 29800 | 3.31 | 2.64 | 32560 | 3.31 | 2.88 | 27610 | 2.81 | 2.88 | 35420 | 2.81 | 3.69 | 33550 | 1.03 | 9.55 | 34200 | 3.39 | 2.96 | 34310 | 0.95 | 10.58 | 23190 | 0.85 | 8 | 23400 | 2.81 | 2.44 | 23760 | 0.8 | 8.7 | 17420 | 0.78 | 6.55 | 27600 | 4.49 | 1.8 | 27600 | 4.49 | 1.8
07/18/23 | Live | CARRIER | AIRQUEST | HORIZONTAL VS HP | Singlezone Ducted, Centrally Ducted | 212978557 |  | HRCU-A-CB | DLCURAH30ABK | Ducted Indoor Units | EA*4X43L21A* | *80MS(N,L)0701712A* |  |  |  | 9 | 15.2 | 8.1 | 7.25 | FALSE | FALSE | FALSE |  | 69 | 78 | 79 | TRUE | Integrated | 150 | 1.When the unit power is on/in heating mode,and if the outdoor temperature drops below 3oC for 30 seconds,after running for 25mins, the base pan heater will be actived for 5 minutes. 2. In defrost mode and the outdoor temperature lower 1oC for 10 seconds the base pan heater will be actived and will be 5 mins delay inactive after defrost. | Integrated 24V control allows the system to automatically switch from heating with the heat pump ductless systems to the conventional, electric heat pump, or dual fuel heating system based on a preselected outdoor temperature (when paired with a 24V controlled third party thermostat). | Wi-fi/ Smart communication available when paired with qualifying third party 24V thermostats. | N/A | R410A | USA, Canada | 26170 | 3.36 | 2.28 | 30600 | 3.4 | 2.64 | 33440 | 3.4 | 2.88 | 28280 | 2.84 | 2.92 | 36280 | 2.83 | 3.76 | 32760 | 0.98 | 9.8 | 33400 | 3.22 | 3.04 | 33510 | 0.91 | 10.79 | 23000 | 0.82 | 8.22 | 23200 | 2.7 | 2.52 | 23560 | 0.76 | 9.09 | 16660 | 0.72 | 6.78 | 26400 | 4.16 | 1.86 | 26400 | 4.16 | 1.86
07/18/23 | Live | CARRIER | AIRQUEST | HORIZONTAL VS HP | Singlezone Ducted, Centrally Ducted | 212978568 |  | HRCU-A-CB | DLCURAH30ABK | Ducted Indoor Units | EN(A,D)4X30L17** | *80MS(N,L)0701712A* |  |  |  | 9 | 14.5 | 7.8 | 7.15 | FALSE | FALSE | FALSE |  | 69 | 82 | 83 | TRUE | Integrated | 150 | 1.When the unit power is on/in heating mode,and if the outdoor temperature drops below 3oC for 30 seconds,after running for 25mins, the base pan heater will be actived for 5 minutes. 2. In defrost mode and the outdoor temperature lower 1oC for 10 seconds the base pan heater will be actived and will be 5 mins delay inactive after defrost. | Integrated 24V control allows the system to automatically switch from heating with the heat pump ductless systems to the conventional, electric heat pump, or dual fuel heating system based on a preselected outdoor temperature (when paired with a 24V controlled third party thermostat). | Wi-fi/ Smart communication available when paired with qualifying third party 24V thermostats. | N/A | R410A | USA, Canada | 25140 | 3.23 | 2.28 | 29400 | 3.27 | 2.63 | 32130 | 3.27 | 2.88 | 27280 | 2.84 | 2.82 | 34990 | 2.84 | 3.61 | 33550 | 1.05 | 9.36 | 34200 | 3.46 | 2.9 | 34310 | 0.97 | 10.37 | 23390 | 0.88 | 7.79 | 23600 | 2.91 | 2.38 | 23960 | 0.82 | 8.56 | 17920 | 0.82 | 6.4 | 28400 | 4.73 | 1.76 | 28400 | 4.73 | 1.76
07/18/23 | Live | CARRIER | AIRQUEST | HORIZONTAL VS HP | Singlezone Ducted, Centrally Ducted | 212976770 |  | HRCU-A-CB | DLCURAH30ABK | Ducted Indoor Units | EN(A,D)4X36L21** | *96VTN1002120B* |  |  |  | 9 | 14.5 | 7.8 | 7.2 | FALSE | FALSE | FALSE |  | 69 | 82 | 82 | TRUE | Integrated | 150 | 1.When the unit power is on/in heating mode,and if the outdoor temperature drops below 3oC for 30 seconds,after running for 25mins, the base pan heater will be actived for 5 minutes. 2. In defrost mode and the outdoor temperature lower 1oC for 10 seconds the base pan heater will be actived and will be 5 mins delay inactive after defrost. | Integrated 24V control allows the system to automatically switch from heating with the heat pump ductless systems to the conventional, electric heat pump, or dual fuel heating system based on a preselected outdoor temperature (when paired with a 24V controlled third party thermostat). | Wi-fi/ Smart communication available when paired with qualifying third party 24V thermostats. | N/A | R410A | USA, Canada | 25310 | 3.25 | 2.28 | 29600 | 3.29 | 2.64 | 32340 | 3.29 | 2.88 | 27450 | 2.84 | 2.83 | 35210 | 2.84 | 3.63 | 33550 | 1.04 | 9.45 | 34200 | 3.43 | 2.92 | 34310 | 0.97 | 10.37 | 23390 | 0.88 | 7.79 | 23600 | 2.91 | 2.38 | 23960 | 0.82 | 8.56 | 17800 | 0.81 | 6.44 | 28200 | 4.7 | 1.76 | 28200 | 4.7 | 1.76
07/18/23 | Live | CARRIER | AIRQUEST | HORIZONTAL VS HP | Singlezone Ducted, Centrally Ducted | 212976783 |  | HRCU-A-CB | DLCURAH30ABK | Ducted Indoor Units | EN(A,D,W)4X42L21** | *96VTN1002120B* |  |  |  | 9 | 15 | 8 | 7.25 | FALSE | FALSE | FALSE |  | 68 | 79 | 80 | TRUE | Integrated | 150 | 1.When the unit power is on/in heating mode,and if the outdoor temperature drops below 3oC for 30 seconds,after running for 25mins, the base pan heater will be actived for 5 minutes. 2. In defrost mode and the outdoor temperature lower 1oC for 10 seconds the base pan heater will be actived and will be 5 mins delay inactive after defrost. | Integrated 24V control allows the system to automatically switch from heating with the heat pump ductless systems to the conventional, electric heat pump, or dual fuel heating system based on a preselected outdoor temperature (when paired with a 24V controlled third party thermostat). | Wi-fi/ Smart communication available when paired with qualifying third party 24V thermostats. | N/A | R410A | USA, Canada | 25660 | 3.3 | 2.28 | 30000 | 3.33 | 2.64 | 32780 | 3.34 | 2.88 | 27780 | 2.83 | 2.88 | 35630 | 2.83 | 3.69 | 33740 | 1.03 | 9.6 | 34400 | 3.38 | 2.98 | 34510 | 0.95 | 10.65 | 23390 | 0.86 | 7.97 | 23600 | 2.83 | 2.44 | 23960 | 0.8 | 8.78 | 17420 | 0.78 | 6.55 | 27600 | 4.49 | 1.8 | 27600 | 4.49 | 1.8
07/18/23 | Live | CARRIER | AIRQUEST | HORIZONTAL VS HP | Singlezone Ducted, Centrally Ducted | 212977010 |  | HRCU-A-CB | DLCURAH30ABK | Ducted Indoor Units | EA*4X36L21A* | *96VTN1002122B* |  |  |  | 9 | 15.2 | 8.1 | 7.2 | FALSE | FALSE | FALSE |  | 69 | 81 | 81 | TRUE | Integrated | 150 | 1.When the unit power is on/in heating mode,and if the outdoor temperature drops below 3oC for 30 seconds,after running for 25mins, the base pan heater will be actived for 5 minutes. 2. In defrost mode and the outdoor temperature lower 1oC for 10 seconds the base pan heater will be actived and will be 5 mins delay inactive after defrost. | Integrated 24V control allows the system to automatically switch from heating with the heat pump ductless systems to the conventional, electric heat pump, or dual fuel heating system based on a preselected outdoor temperature (when paired with a 24V controlled third party thermostat). | Wi-fi/ Smart communication available when paired with qualifying third party 24V thermostats. | N/A | R410A | USA, Canada | 25480 | 3.28 | 2.28 | 29800 | 3.31 | 2.64 | 32560 | 3.31 | 2.88 | 27610 | 2.81 | 2.88 | 35420 | 2.81 | 3.69 | 33550 | 1.03 | 9.55 | 34200 | 3.41 | 2.94 | 34310 | 0.96 | 10.47 | 23390 | 0.88 | 7.79 | 23600 | 2.88 | 2.4 | 23960 | 0.82 | 8.56 | 17670 | 0.8 | 6.47 | 28000 | 4.61 | 1.78 | 28000 | 4.61 | 1.78
07/18/23 | Live | CARRIER | AIRQUEST | HORIZONTAL VS HP | Singlezone Ducted, Centrally Ducted | 212977020 |  | HRCU-A-CB | DLCURAH30ABK | Ducted Indoor Units | EA*4X37L21A* | *96VTN1002122B* |  |  |  | 9 | 15.2 | 8.1 | 7.25 | FALSE | FALSE | FALSE |  | 69 | 78 | 79 | TRUE | Integrated | 150 | 1.When the unit power is on/in heating mode,and if the outdoor temperature drops below 3oC for 30 seconds,after running for 25mins, the base pan heater will be actived for 5 minutes. 2. In defrost mode and the outdoor temperature lower 1oC for 10 seconds the base pan heater will be actived and will be 5 mins delay inactive after defrost. | Integrated 24V control allows the system to automatically switch from heating with the heat pump ductless systems to the conventional, electric heat pump, or dual fuel heating system based on a preselected outdoor temperature (when paired with a 24V controlled third party thermostat). | Wi-fi/ Smart communication available when paired with qualifying third party 24V thermostats. | N/A | R410A | USA, Canada | 26000 | 3.34 | 2.28 | 30400 | 3.38 | 2.64 | 33220 | 3.38 | 2.88 | 28110 | 2.83 | 2.91 | 36060 | 2.83 | 3.73 | 32760 | 0.98 | 9.8 | 33400 | 3.24 | 3.02 | 33510 | 0.91 | 10.79 | 23000 | 0.83 | 8.12 | 23200 | 2.72 | 2.5 | 23560 | 0.77 | 8.97 | 16660 | 0.73 | 6.69 | 26400 | 4.21 | 1.84 | 26400 | 4.21 | 1.84
07/18/23 | Live | CARRIER | AIRQUEST | HORIZONTAL VS HP | Singlezone Ducted, Centrally Ducted | 212977030 |  | HRCU-A-CB | DLCURAH30ABK | Ducted Indoor Units | EA*4X42L21A* | *96VTN1002122B* |  |  |  | 9 | 15.2 | 8.1 | 7.25 | FALSE | FALSE | FALSE |  | 68 | 80 | 80 | TRUE | Integrated | 150 | 1.When the unit power is on/in heating mode,and if the outdoor temperature drops below 3oC for 30 seconds,after running for 25mins, the base pan heater will be actived for 5 minutes. 2. In defrost mode and the outdoor temperature lower 1oC for 10 seconds the base pan heater will be actived and will be 5 mins delay inactive after defrost. | Integrated 24V control allows the system to automatically switch from heating with the heat pump ductless systems to the conventional, electric heat pump, or dual fuel heating system based on a preselected outdoor temperature (when paired with a 24V controlled third party thermostat). | Wi-fi/ Smart communication available when paired with qualifying third party 24V thermostats. | N/A | R410A | USA, Canada | 25660 | 3.3 | 2.28 | 30000 | 3.33 | 2.64 | 32780 | 3.34 | 2.88 | 27780 | 2.82 | 2.89 | 35630 | 2.82 | 3.7 | 33550 | 1.02 | 9.64 | 34200 | 3.36 | 2.98 | 34310 | 0.95 | 10.58 | 23190 | 0.85 | 8 | 23400 | 2.81 | 2.44 | 23760 | 0.8 | 8.7 | 17420 | 0.78 | 6.55 | 27600 | 4.49 | 1.8 | 27600 | 4.49 | 1.8
07/18/23 | Live | CARRIER | AIRQUEST | HORIZONTAL VS HP | Singlezone Ducted, Centrally Ducted | 212977040 |  | HRCU-A-CB | DLCURAH30ABK | Ducted Indoor Units | EA*4X42L24A* | *96VTN1002122B* |  |  |  | 9 | 15.2 | 8.1 | 7.25 | FALSE | FALSE | FALSE |  | 68 | 80 | 80 | TRUE | Integrated | 150 | 1.When the unit power is on/in heating mode,and if the outdoor temperature drops below 3oC for 30 seconds,after running for 25mins, the base pan heater will be actived for 5 minutes. 2. In defrost mode and the outdoor temperature lower 1oC for 10 seconds the base pan heater will be actived and will be 5 mins delay inactive after defrost. | Integrated 24V control allows the system to automatically switch from heating with the heat pump ductless systems to the conventional, electric heat pump, or dual fuel heating system based on a preselected outdoor temperature (when paired with a 24V controlled third party thermostat). | Wi-fi/ Smart communication available when paired with qualifying third party 24V thermostats. | N/A | R410A | USA, Canada | 25660 | 3.3 | 2.28 | 30000 | 3.33 | 2.64 | 32780 | 3.34 | 2.88 | 27780 | 2.82 | 2.89 | 35630 | 2.82 | 3.7 | 33550 | 1.02 | 9.64 | 34200 | 3.36 | 2.98 | 34310 | 0.95 | 10.58 | 23190 | 0.85 | 8 | 23400 | 2.81 | 2.44 | 23760 | 0.8 | 8.7 | 17420 | 0.78 | 6.55 | 27600 | 4.49 | 1.8 | 27600 | 4.49 | 1.8
07/18/23 | Live | CARRIER | AIRQUEST | HORIZONTAL VS HP | Singlezone Ducted, Centrally Ducted | 212977050 |  | HRCU-A-CB | DLCURAH30ABK | Ducted Indoor Units | EA*4X43L21A* | *96VTN1002122B* |  |  |  | 9 | 15.2 | 8.1 | 7.25 | FALSE | FALSE | FALSE |  | 70 | 79 | 80 | TRUE | Integrated | 150 | 1.When the unit power is on/in heating mode,and if the outdoor temperature drops below 3oC for 30 seconds,after running for 25mins, the base pan heater will be actived for 5 minutes. 2. In defrost mode and the outdoor temperature lower 1oC for 10 seconds the base pan heater will be actived and will be 5 mins delay inactive after defrost. | Integrated 24V control allows the system to automatically switch from heating with the heat pump ductless systems to the conventional, electric heat pump, or dual fuel heating system based on a preselected outdoor temperature (when paired with a 24V controlled third party thermostat). | Wi-fi/ Smart communication available when paired with qualifying third party 24V thermostats. | N/A | R410A | USA, Canada | 26000 | 3.34 | 2.28 | 30400 | 3.38 | 2.64 | 33220 | 3.38 | 2.88 | 27950 | 2.81 | 2.92 | 35850 | 2.81 | 3.74 | 32370 | 0.97 | 9.78 | 33000 | 3.2 | 3.02 | 33110 | 0.9 | 10.78 | 23000 | 0.83 | 8.12 | 23200 | 2.72 | 2.5 | 23560 | 0.77 | 8.97 | 16660 | 0.73 | 6.69 | 26400 | 4.21 | 1.84 | 26400 | 4.21 | 1.84
07/18/23 | Live | CARRIER | AIRQUEST | HORIZONTAL VS HP | Singlezone Ducted, Centrally Ducted | 212977060 |  | HRCU-A-CB | DLCURAH30ABK | Ducted Indoor Units | EN(A,D)4X36L21** | *96VTN1002122B* |  |  |  | 9 | 14.5 | 7.8 | 7.15 | FALSE | FALSE | FALSE |  | 68 | 82 | 83 | TRUE | Integrated | 150 | 1.When the unit power is on/in heating mode,and if the outdoor temperature drops below 3oC for 30 seconds,after running for 25mins, the base pan heater will be actived for 5 minutes. 2. In defrost mode and the outdoor temperature lower 1oC for 10 seconds the base pan heater will be actived and will be 5 mins delay inactive after defrost. | Integrated 24V control allows the system to automatically switch from heating with the heat pump ductless systems to the conventional, electric heat pump, or dual fuel heating system based on a preselected outdoor temperature (when paired with a 24V controlled third party thermostat). | Wi-fi/ Smart communication available when paired with qualifying third party 24V thermostats. | N/A | R410A | USA, Canada | 25140 | 3.23 | 2.28 | 29400 | 3.27 | 2.63 | 32130 | 3.27 | 2.88 | 27110 | 2.82 | 2.82 | 34780 | 2.82 | 3.61 | 33550 | 1.06 | 9.28 | 34200 | 3.48 | 2.88 | 34310 | 0.98 | 10.26 | 23190 | 0.87 | 7.81 | 23400 | 2.88 | 2.38 | 23760 | 0.82 | 8.49 | 17920 | 0.82 | 6.4 | 28400 | 4.73 | 1.76 | 28400 | 4.73 | 1.76
07/18/23 | Live | CARRIER | AIRQUEST | HORIZONTAL VS HP | Singlezone Ducted, Centrally Ducted | 212977070 |  | HRCU-A-CB | DLCURAH30ABK | Ducted Indoor Units | EN(A,D,W)4X42L21** | *96VTN1002122B* |  |  |  | 9 | 15.2 | 8.1 | 7.25 | FALSE | FALSE | FALSE |  | 68 | 81 | 81 | TRUE | Integrated | 150 | 1.When the unit power is on/in heating mode,and if the outdoor temperature drops below 3oC for 30 seconds,after running for 25mins, the base pan heater will be actived for 5 minutes. 2. In defrost mode and the outdoor temperature lower 1oC for 10 seconds the base pan heater will be actived and will be 5 mins delay inactive after defrost. | Integrated 24V control allows the system to automatically switch from heating with the heat pump ductless systems to the conventional, electric heat pump, or dual fuel heating system based on a preselected outdoor temperature (when paired with a 24V controlled third party thermostat). | Wi-fi/ Smart communication available when paired with qualifying third party 24V thermostats. | N/A | R410A | USA, Canada | 25480 | 3.28 | 2.28 | 29800 | 3.31 | 2.64 | 32560 | 3.31 | 2.88 | 27610 | 2.83 | 2.86 | 35420 | 2.82 | 3.68 | 33550 | 1.03 | 9.55 | 34200 | 3.39 | 2.96 | 34310 | 0.95 | 10.58 | 23190 | 0.86 | 7.9 | 23400 | 2.83 | 2.42 | 23760 | 0.8 | 8.7 | 17550 | 0.78 | 6.59 | 27800 | 4.53 | 1.8 | 27800 | 4.53 | 1.8
07/18/23 | Live | CARRIER | AIRQUEST | HORIZONTAL VS HP | Singlezone Ducted, Centrally Ducted | 212977242 |  | HRCU-A-CB | DLCURAH30ABK | Ducted Indoor Units | EA*4X42L24A* | *96VTN1202422B* |  |  |  | 9 | 15 | 8.1 | 7.25 | FALSE | FALSE | FALSE |  | 69 | 80 | 80 | TRUE | Integrated | 150 | 1.When the unit power is on/in heating mode,and if the outdoor temperature drops below 3oC for 30 seconds,after running for 25mins, the base pan heater will be actived for 5 minutes. 2. In defrost mode and the outdoor temperature lower 1oC for 10 seconds the base pan heater will be actived and will be 5 mins delay inactive after defrost. | Integrated 24V control allows the system to automatically switch from heating with the heat pump ductless systems to the conventional, electric heat pump, or dual fuel heating system based on a preselected outdoor temperature (when paired with a 24V controlled third party thermostat). | Wi-fi/ Smart communication available when paired with qualifying third party 24V thermostats. | N/A | R410A | USA, Canada | 25660 | 3.3 | 2.28 | 30000 | 3.33 | 2.64 | 32780 | 3.34 | 2.88 | 27950 | 2.85 | 2.87 | 35850 | 2.85 | 3.69 | 33550 | 1.01 | 9.74 | 34200 | 3.34 | 3 | 34310 | 0.94 | 10.7 | 23390 | 0.86 | 7.97 | 23600 | 2.83 | 2.44 | 23960 | 0.8 | 8.78 | 17420 | 0.78 | 6.55 | 27600 | 4.49 | 1.8 | 27600 | 4.49 | 1.8
07/18/23 | Live | CARRIER | AIRQUEST | HORIZONTAL VS HP | Singlezone Ducted, Centrally Ducted | 212977505 |  | HRCU-A-CB | DLCURAH30ABK | Ducted Indoor Units | EA*4X36L17A* | *80MS(N,L)0451412A* |  |  |  | 8.5 | 14.5 | 8.1 | 7.15 | FALSE | FALSE | FALSE |  | 68 | 82 | 82 | TRUE | Integrated | 150 | 1.When the unit power is on/in heating mode,and if the outdoor temperature drops below 3oC for 30 seconds,after running for 25mins, the base pan heater will be actived for 5 minutes. 2. In defrost mode and the outdoor temperature lower 1oC for 10 seconds the base pan heater will be actived and will be 5 mins delay inactive after defrost. | Integrated 24V control allows the system to automatically switch from heating with the heat pump ductless systems to the conventional, electric heat pump, or dual fuel heating system based on a preselected outdoor temperature (when paired with a 24V controlled third party thermostat). | Wi-fi/ Smart communication available when paired with qualifying third party 24V thermostats. | N/A | R410A | USA, Canada | 25140 | 3.42 | 2.15 | 29400 | 3.46 | 2.49 | 32130 | 3.46 | 2.72 | 27110 | 2.83 | 2.81 | 34780 | 2.83 | 3.6 | 33350 | 1.05 | 9.31 | 34000 | 3.46 | 2.88 | 34110 | 0.97 | 10.31 | 23190 | 0.87 | 7.81 | 23400 | 2.88 | 2.38 | 23760 | 0.82 | 8.49 | 17670 | 0.81 | 6.39 | 28000 | 4.66 | 1.76 | 28000 | 4.66 | 1.76
07/18/23 | Live | CARRIER | AIRQUEST | HORIZONTAL VS HP | Singlezone Ducted, Centrally Ducted | 212977517 |  | HRCU-A-CB | DLCURAH30ABK | Ducted Indoor Units | EA*4X37L17A* | *80MS(N,L)0451412A* |  |  |  | 9 | 14.5 | 8.1 | 7.25 | FALSE | FALSE | FALSE |  | 68 | 78 | 78 | TRUE | Integrated | 150 | 1.When the unit power is on/in heating mode,and if the outdoor temperature drops below 3oC for 30 seconds,after running for 25mins, the base pan heater will be actived for 5 minutes. 2. In defrost mode and the outdoor temperature lower 1oC for 10 seconds the base pan heater will be actived and will be 5 mins delay inactive after defrost. | Integrated 24V control allows the system to automatically switch from heating with the heat pump ductless systems to the conventional, electric heat pump, or dual fuel heating system based on a preselected outdoor temperature (when paired with a 24V controlled third party thermostat). | Wi-fi/ Smart communication available when paired with qualifying third party 24V thermostats. | N/A | R410A | USA, Canada | 26000 | 3.34 | 2.28 | 30400 | 3.38 | 2.64 | 33220 | 3.38 | 2.88 | 28280 | 2.88 | 2.88 | 36280 | 2.88 | 3.69 | 33350 | 1 | 9.77 | 34000 | 3.3 | 3.02 | 34110 | 0.93 | 10.75 | 23190 | 0.84 | 8.09 | 23400 | 2.77 | 2.48 | 23760 | 0.78 | 8.93 | 16910 | 0.74 | 6.7 | 26800 | 4.27 | 1.84 | 26800 | 4.27 | 1.84
07/18/23 | Live | CARRIER | AIRQUEST | HORIZONTAL VS HP | Singlezone Ducted, Centrally Ducted | 212977553 |  | HRCU-A-CB | DLCURAH30ABK | Ducted Indoor Units | END4X42L17** | *80MS(N,L)0451412A* |  |  |  | 9 | 15 | 8.1 | 7.25 | FALSE | FALSE | FALSE |  | 68 | 79 | 80 | TRUE | Integrated | 150 | 1.When the unit power is on/in heating mode,and if the outdoor temperature drops below 3oC for 30 seconds,after running for 25mins, the base pan heater will be actived for 5 minutes. 2. In defrost mode and the outdoor temperature lower 1oC for 10 seconds the base pan heater will be actived and will be 5 mins delay inactive after defrost. | Integrated 24V control allows the system to automatically switch from heating with the heat pump ductless systems to the conventional, electric heat pump, or dual fuel heating system based on a preselected outdoor temperature (when paired with a 24V controlled third party thermostat). | Wi-fi/ Smart communication available when paired with qualifying third party 24V thermostats. | N/A | R410A | USA, Canada | 25480 | 3.28 | 2.28 | 29800 | 3.31 | 2.64 | 32560 | 3.31 | 2.88 | 27780 | 2.84 | 2.87 | 35630 | 2.84 | 3.68 | 33350 | 1.01 | 9.68 | 34000 | 3.34 | 2.98 | 34110 | 0.94 | 10.63 | 23190 | 0.85 | 8 | 23400 | 2.79 | 2.46 | 23760 | 0.79 | 8.81 | 17170 | 0.76 | 6.62 | 27200 | 4.38 | 1.82 | 27200 | 4.38 | 1.82
07/18/23 | Live | CARRIER | AIRQUEST | HORIZONTAL VS HP | Singlezone Ducted, Centrally Ducted | 212976282 |  | HRCU-A-CB | DLCURAH30ABK | Ducted Indoor Units | EN(A,D,W)4X42L21** | *96VTN0801716B* |  |  |  | 9 | 14.5 | 7.8 | 7.2 | FALSE | FALSE | FALSE |  | 68 | 81 | 81 | TRUE | Integrated | 150 | 1.When the unit power is on/in heating mode,and if the outdoor temperature drops below 3oC for 30 seconds,after running for 25mins, the base pan heater will be actived for 5 minutes. 2. In defrost mode and the outdoor temperature lower 1oC for 10 seconds the base pan heater will be actived and will be 5 mins delay inactive after defrost. | Integrated 24V control allows the system to automatically switch from heating with the heat pump ductless systems to the conventional, electric heat pump, or dual fuel heating system based on a preselected outdoor temperature (when paired with a 24V controlled third party thermostat). | Wi-fi/ Smart communication available when paired with qualifying third party 24V thermostats. | N/A | R410A | USA, Canada | 25310 | 3.25 | 2.28 | 29600 | 3.29 | 2.64 | 32340 | 3.29 | 2.88 | 27280 | 2.84 | 2.82 | 34990 | 2.84 | 3.61 | 33350 | 1.04 | 9.4 | 34000 | 3.44 | 2.9 | 34110 | 0.97 | 10.31 | 23190 | 0.87 | 7.81 | 23400 | 2.86 | 2.4 | 23760 | 0.81 | 8.6 | 17550 | 0.79 | 6.51 | 27800 | 4.58 | 1.78 | 27800 | 4.58 | 1.78
07/18/23 | Live | CARRIER | AIRQUEST | HORIZONTAL VS HP | Singlezone Ducted, Centrally Ducted | 212976431 |  | HRCU-A-CB | DLCURAH30ABK | Ducted Indoor Units | EA*4X36L21A* | *96VTN0802120B* |  |  |  | 9 | 15 | 8.1 | 7.2 | FALSE | FALSE | FALSE |  | 68 | 81 | 81 | TRUE | Integrated | 150 | 1.When the unit power is on/in heating mode,and if the outdoor temperature drops below 3oC for 30 seconds,after running for 25mins, the base pan heater will be actived for 5 minutes. 2. In defrost mode and the outdoor temperature lower 1oC for 10 seconds the base pan heater will be actived and will be 5 mins delay inactive after defrost. | Integrated 24V control allows the system to automatically switch from heating with the heat pump ductless systems to the conventional, electric heat pump, or dual fuel heating system based on a preselected outdoor temperature (when paired with a 24V controlled third party thermostat). | Wi-fi/ Smart communication available when paired with qualifying third party 24V thermostats. | N/A | R410A | USA, Canada | 25480 | 3.28 | 2.28 | 29800 | 3.31 | 2.64 | 32560 | 3.31 | 2.88 | 27610 | 2.84 | 2.85 | 35420 | 2.84 | 3.66 | 33740 | 1.04 | 9.51 | 34400 | 3.43 | 2.94 | 34510 | 0.96 | 10.54 | 23390 | 0.88 | 7.79 | 23600 | 2.88 | 2.4 | 23960 | 0.82 | 8.56 | 17670 | 0.8 | 6.47 | 28000 | 4.61 | 1.78 | 28000 | 4.61 | 1.78
07/18/23 | Live | CARRIER | AIRQUEST | HORIZONTAL VS HP | Singlezone Ducted, Centrally Ducted | 212976445 |  | HRCU-A-CB | DLCURAH30ABK | Ducted Indoor Units | EA*4X37L21A* | *96VTN0802120B* |  |  |  | 9 | 15.2 | 8.5 | 7.25 | FALSE | FALSE | FALSE |  | 69 | 78 | 79 | TRUE | Integrated | 150 | 1.When the unit power is on/in heating mode,and if the outdoor temperature drops below 3oC for 30 seconds,after running for 25mins, the base pan heater will be actived for 5 minutes. 2. In defrost mode and the outdoor temperature lower 1oC for 10 seconds the base pan heater will be actived and will be 5 mins delay inactive after defrost. | Integrated 24V control allows the system to automatically switch from heating with the heat pump ductless systems to the conventional, electric heat pump, or dual fuel heating system based on a preselected outdoor temperature (when paired with a 24V controlled third party thermostat). | Wi-fi/ Smart communication available when paired with qualifying third party 24V thermostats. | N/A | R410A | USA, Canada | 26000 | 3.34 | 2.28 | 30400 | 3.38 | 2.64 | 33220 | 3.38 | 2.88 | 28280 | 2.85 | 2.91 | 36280 | 2.85 | 3.73 | 32760 | 0.98 | 9.8 | 33400 | 3.22 | 3.04 | 33510 | 0.91 | 10.79 | 23000 | 0.82 | 8.22 | 23200 | 2.7 | 2.52 | 23560 | 0.76 | 9.09 | 16660 | 0.72 | 6.78 | 26400 | 4.16 | 1.86 | 26400 | 4.16 | 1.86
07/18/23 | Live | CARRIER | AIRQUEST | HORIZONTAL VS HP | Singlezone Ducted, Centrally Ducted | 212976459 |  | HRCU-A-CB | DLCURAH30ABK | Ducted Indoor Units | EA*4X42L21A* | *96VTN0802120B* |  |  |  | 9 | 15 | 8.1 | 7.25 | FALSE | FALSE | FALSE |  | 68 | 80 | 80 | TRUE | Integrated | 150 | 1.When the unit power is on/in heating mode,and if the outdoor temperature drops below 3oC for 30 seconds,after running for 25mins, the base pan heater will be actived for 5 minutes. 2. In defrost mode and the outdoor temperature lower 1oC for 10 seconds the base pan heater will be actived and will be 5 mins delay inactive after defrost. | Integrated 24V control allows the system to automatically switch from heating with the heat pump ductless systems to the conventional, electric heat pump, or dual fuel heating system based on a preselected outdoor temperature (when paired with a 24V controlled third party thermostat). | Wi-fi/ Smart communication available when paired with qualifying third party 24V thermostats. | N/A | R410A | USA, Canada | 25660 | 3.3 | 2.28 | 30000 | 3.33 | 2.64 | 32780 | 3.34 | 2.88 | 27780 | 2.84 | 2.87 | 35630 | 2.84 | 3.68 | 33550 | 1.02 | 9.64 | 34200 | 3.36 | 2.98 | 34310 | 0.95 | 10.58 | 23190 | 0.85 | 8 | 23400 | 2.81 | 2.44 | 23760 | 0.8 | 8.7 | 17420 | 0.78 | 6.55 | 27600 | 4.49 | 1.8 | 27600 | 4.49 | 1.8
07/18/23 | Live | CARRIER | AIRQUEST | HORIZONTAL VS HP | Singlezone Ducted, Centrally Ducted | 212976473 |  | HRCU-A-CB | DLCURAH30ABK | Ducted Indoor Units | EA*4X42L24A* | *96VTN0802120B* |  |  |  | 9 | 15 | 8.1 | 7.25 | FALSE | FALSE | FALSE |  | 68 | 80 | 80 | TRUE | Integrated | 150 | 1.When the unit power is on/in heating mode,and if the outdoor temperature drops below 3oC for 30 seconds,after running for 25mins, the base pan heater will be actived for 5 minutes. 2. In defrost mode and the outdoor temperature lower 1oC for 10 seconds the base pan heater will be actived and will be 5 mins delay inactive after defrost. | Integrated 24V control allows the system to automatically switch from heating with the heat pump ductless systems to the conventional, electric heat pump, or dual fuel heating system based on a preselected outdoor temperature (when paired with a 24V controlled third party thermostat). | Wi-fi/ Smart communication available when paired with qualifying third party 24V thermostats. | N/A | R410A | USA, Canada | 25660 | 3.3 | 2.28 | 30000 | 3.33 | 2.64 | 32780 | 3.34 | 2.88 | 27780 | 2.83 | 2.88 | 35630 | 2.83 | 3.69 | 33550 | 1.02 | 9.64 | 34200 | 3.36 | 2.98 | 34310 | 0.95 | 10.58 | 23190 | 0.85 | 8 | 23400 | 2.81 | 2.44 | 23760 | 0.8 | 8.7 | 17420 | 0.78 | 6.55 | 27600 | 4.49 | 1.8 | 27600 | 4.49 | 1.8
07/18/23 | Live | CARRIER | AIRQUEST | HORIZONTAL VS HP | Singlezone Ducted, Centrally Ducted | 212976487 |  | HRCU-A-CB | DLCURAH30ABK | Ducted Indoor Units | EA*4X43L21A* | *96VTN0802120B* |  |  |  | 9 | 15.2 | 8.1 | 7.25 | FALSE | FALSE | FALSE |  | 69 | 78 | 79 | TRUE | Integrated | 150 | 1.When the unit power is on/in heating mode,and if the outdoor temperature drops below 3oC for 30 seconds,after running for 25mins, the base pan heater will be actived for 5 minutes. 2. In defrost mode and the outdoor temperature lower 1oC for 10 seconds the base pan heater will be actived and will be 5 mins delay inactive after defrost. | Integrated 24V control allows the system to automatically switch from heating with the heat pump ductless systems to the conventional, electric heat pump, or dual fuel heating system based on a preselected outdoor temperature (when paired with a 24V controlled third party thermostat). | Wi-fi/ Smart communication available when paired with qualifying third party 24V thermostats. | N/A | R410A | USA, Canada | 26170 | 3.36 | 2.28 | 30600 | 3.4 | 2.64 | 33440 | 3.4 | 2.88 | 28280 | 2.85 | 2.91 | 36280 | 2.85 | 3.73 | 32760 | 0.98 | 9.8 | 33400 | 3.22 | 3.04 | 33510 | 0.91 | 10.79 | 23000 | 0.82 | 8.22 | 23200 | 2.7 | 2.52 | 23560 | 0.76 | 9.09 | 16660 | 0.72 | 6.78 | 26400 | 4.16 | 1.86 | 26400 | 4.16 | 1.86
07/18/23 | Live | CARRIER | AIRQUEST | HORIZONTAL VS HP | Singlezone Ducted, Centrally Ducted | 212976501 |  | HRCU-A-CB | DLCURAH30ABK | Ducted Indoor Units | EN(A,D)4X36L21** | *96VTN0802120B* |  |  |  | 9 | 14.5 | 7.8 | 7.15 | FALSE | FALSE | FALSE |  | 69 | 82 | 83 | TRUE | Integrated | 150 | 1.When the unit power is on/in heating mode,and if the outdoor temperature drops below 3oC for 30 seconds,after running for 25mins, the base pan heater will be actived for 5 minutes. 2. In defrost mode and the outdoor temperature lower 1oC for 10 seconds the base pan heater will be actived and will be 5 mins delay inactive after defrost. | Integrated 24V control allows the system to automatically switch from heating with the heat pump ductless systems to the conventional, electric heat pump, or dual fuel heating system based on a preselected outdoor temperature (when paired with a 24V controlled third party thermostat). | Wi-fi/ Smart communication available when paired with qualifying third party 24V thermostats. | N/A | R410A | USA, Canada | 25140 | 3.23 | 2.28 | 29400 | 3.27 | 2.63 | 32130 | 3.27 | 2.88 | 27280 | 2.84 | 2.82 | 34990 | 2.84 | 3.61 | 33550 | 1.05 | 9.36 | 34200 | 3.46 | 2.9 | 34310 | 0.97 | 10.37 | 23390 | 0.89 | 7.7 | 23600 | 2.93 | 2.36 | 23960 | 0.83 | 8.46 | 17920 | 0.82 | 6.4 | 28400 | 4.73 | 1.76 | 28400 | 4.73 | 1.76
07/18/23 | Live | CARRIER | AIRQUEST | HORIZONTAL VS HP | Singlezone Ducted, Centrally Ducted | 212976514 |  | HRCU-A-CB | DLCURAH30ABK | Ducted Indoor Units | EN(A,D,W)4X42L21** | *96VTN0802120B* |  |  |  | 9 | 15 | 8 | 7.25 | FALSE | FALSE | FALSE |  | 69 | 81 | 81 | TRUE | Integrated | 150 | 1.When the unit power is on/in heating mode,and if the outdoor temperature drops below 3oC for 30 seconds,after running for 25mins, the base pan heater will be actived for 5 minutes. 2. In defrost mode and the outdoor temperature lower 1oC for 10 seconds the base pan heater will be actived and will be 5 mins delay inactive after defrost. | Integrated 24V control allows the system to automatically switch from heating with the heat pump ductless systems to the conventional, electric heat pump, or dual fuel heating system based on a preselected outdoor temperature (when paired with a 24V controlled third party thermostat). | Wi-fi/ Smart communication available when paired with qualifying third party 24V thermostats. | N/A | R410A | USA, Canada | 25480 | 3.28 | 2.28 | 29800 | 3.31 | 2.64 | 32560 | 3.31 | 2.88 | 27610 | 2.84 | 2.85 | 35420 | 2.84 | 3.66 | 33550 | 1.03 | 9.55 | 34200 | 3.39 | 2.96 | 34310 | 0.95 | 10.58 | 23390 | 0.87 | 7.88 | 23600 | 2.86 | 2.42 | 23960 | 0.81 | 8.67 | 17550 | 0.78 | 6.59 | 27800 | 4.53 | 1.8 | 27800 | 4.53 | 1.8
07/18/23 | Live | CARRIER | AIRQUEST | HORIZONTAL VS HP | Singlezone Ducted, Centrally Ducted | 212976705 |  | HRCU-A-CB | DLCURAH30ABK | Ducted Indoor Units | EA*4X36L21A* | *96VTN1002120B* |  |  |  | 9 | 15 | 8.1 | 7.2 | FALSE | FALSE | FALSE |  | 68 | 81 | 81 | TRUE | Integrated | 150 | 1.When the unit power is on/in heating mode,and if the outdoor temperature drops below 3oC for 30 seconds,after running for 25mins, the base pan heater will be actived for 5 minutes. 2. In defrost mode and the outdoor temperature lower 1oC for 10 seconds the base pan heater will be actived and will be 5 mins delay inactive after defrost. | Integrated 24V control allows the system to automatically switch from heating with the heat pump ductless systems to the conventional, electric heat pump, or dual fuel heating system based on a preselected outdoor temperature (when paired with a 24V controlled third party thermostat). | Wi-fi/ Smart communication available when paired with qualifying third party 24V thermostats. | N/A | R410A | USA, Canada | 25660 | 3.3 | 2.28 | 30000 | 3.33 | 2.64 | 32780 | 3.34 | 2.88 | 27780 | 2.83 | 2.88 | 35630 | 2.83 | 3.69 | 33740 | 1.03 | 9.6 | 34400 | 3.38 | 2.98 | 34510 | 0.95 | 10.65 | 23390 | 0.87 | 7.88 | 23600 | 2.86 | 2.42 | 23960 | 0.81 | 8.67 | 17670 | 0.8 | 6.47 | 28000 | 4.61 | 1.78 | 28000 | 4.61 | 1.78
07/18/23 | Live | CARRIER | AIRQUEST | HORIZONTAL VS HP | Singlezone Ducted, Centrally Ducted | 212976718 |  | HRCU-A-CB | DLCURAH30ABK | Ducted Indoor Units | EA*4X37L21A* | *96VTN1002120B* |  |  |  | 9 | 15 | 8.1 | 7.25 | FALSE | FALSE | FALSE |  | 69 | 79 | 79 | TRUE | Integrated | 150 | 1.When the unit power is on/in heating mode,and if the outdoor temperature drops below 3oC for 30 seconds,after running for 25mins, the base pan heater will be actived for 5 minutes. 2. In defrost mode and the outdoor temperature lower 1oC for 10 seconds the base pan heater will be actived and will be 5 mins delay inactive after defrost. | Integrated 24V control allows the system to automatically switch from heating with the heat pump ductless systems to the conventional, electric heat pump, or dual fuel heating system based on a preselected outdoor temperature (when paired with a 24V controlled third party thermostat). | Wi-fi/ Smart communication available when paired with qualifying third party 24V thermostats. | N/A | R410A | USA, Canada | 26170 | 3.36 | 2.28 | 30600 | 3.4 | 2.64 | 33440 | 3.4 | 2.88 | 28110 | 2.83 | 2.91 | 36060 | 2.83 | 3.73 | 32570 | 0.96 | 9.94 | 33200 | 3.18 | 3.06 | 33310 | 0.89 | 10.97 | 23000 | 0.82 | 8.22 | 23200 | 2.7 | 2.52 | 23560 | 0.76 | 9.09 | 16660 | 0.72 | 6.78 | 26400 | 4.16 | 1.86 | 26400 | 4.16 | 1.86
07/18/23 | Live | CARRIER | AIRQUEST | HORIZONTAL VS HP | Singlezone Ducted, Centrally Ducted | 212976731 |  | HRCU-A-CB | DLCURAH30ABK | Ducted Indoor Units | EA*4X42L21A* | *96VTN1002120B* |  |  |  | 9 | 15.2 | 8.5 | 7.25 | FALSE | FALSE | FALSE |  | 69 | 80 | 80 | TRUE | Integrated | 150 | 1.When the unit power is on/in heating mode,and if the outdoor temperature drops below 3oC for 30 seconds,after running for 25mins, the base pan heater will be actived for 5 minutes. 2. In defrost mode and the outdoor temperature lower 1oC for 10 seconds the base pan heater will be actived and will be 5 mins delay inactive after defrost. | Integrated 24V control allows the system to automatically switch from heating with the heat pump ductless systems to the conventional, electric heat pump, or dual fuel heating system based on a preselected outdoor temperature (when paired with a 24V controlled third party thermostat). | Wi-fi/ Smart communication available when paired with qualifying third party 24V thermostats. | N/A | R410A | USA, Canada | 25830 | 3.32 | 2.28 | 30200 | 3.36 | 2.63 | 33000 | 3.36 | 2.88 | 27950 | 2.84 | 2.88 | 35850 | 2.83 | 3.71 | 33550 | 1.01 | 9.74 | 34200 | 3.34 | 3 | 34310 | 0.94 | 10.7 | 23390 | 0.86 | 7.97 | 23600 | 2.83 | 2.44 | 23960 | 0.8 | 8.78 | 17420 | 0.78 | 6.55 | 27600 | 4.49 | 1.8 | 27600 | 4.49 | 1.8
07/18/23 | Live | CARRIER | AIRQUEST | HORIZONTAL VS HP | Singlezone Ducted, Centrally Ducted | 212976744 |  | HRCU-A-CB | DLCURAH30ABK | Ducted Indoor Units | EA*4X42L24A* | *96VTN1002120B* |  |  |  | 9 | 15.2 | 8.1 | 7.25 | FALSE | FALSE | FALSE |  | 69 | 79 | 80 | TRUE | Integrated | 150 | 1.When the unit power is on/in heating mode,and if the outdoor temperature drops below 3oC for 30 seconds,after running for 25mins, the base pan heater will be actived for 5 minutes. 2. In defrost mode and the outdoor temperature lower 1oC for 10 seconds the base pan heater will be actived and will be 5 mins delay inactive after defrost. | Integrated 24V control allows the system to automatically switch from heating with the heat pump ductless systems to the conventional, electric heat pump, or dual fuel heating system based on a preselected outdoor temperature (when paired with a 24V controlled third party thermostat). | Wi-fi/ Smart communication available when paired with qualifying third party 24V thermostats. | N/A | R410A | USA, Canada | 25830 | 3.32 | 2.28 | 30200 | 3.36 | 2.63 | 33000 | 3.36 | 2.88 | 27950 | 2.84 | 2.88 | 35850 | 2.83 | 3.71 | 33550 | 1.01 | 9.74 | 34200 | 3.32 | 3.02 | 34310 | 0.93 | 10.81 | 23390 | 0.86 | 7.97 | 23600 | 2.83 | 2.44 | 23960 | 0.8 | 8.78 | 17290 | 0.77 | 6.58 | 27400 | 4.46 | 1.8 | 27400 | 4.46 | 1.8
07/18/23 | Live | CARRIER | AIRQUEST | HORIZONTAL VS HP | Singlezone Ducted, Centrally Ducted | 212976757 |  | HRCU-A-CB | DLCURAH30ABK | Ducted Indoor Units | EA*4X43L21A* | *96VTN1002120B* |  |  |  | 9 | 15 | 8.1 | 7.25 | FALSE | FALSE | FALSE |  | 69 | 78 | 78 | TRUE | Integrated | 150 | 1.When the unit power is on/in heating mode,and if the outdoor temperature drops below 3oC for 30 seconds,after running for 25mins, the base pan heater will be actived for 5 minutes. 2. In defrost mode and the outdoor temperature lower 1oC for 10 seconds the base pan heater will be actived and will be 5 mins delay inactive after defrost. | Integrated 24V control allows the system to automatically switch from heating with the heat pump ductless systems to the conventional, electric heat pump, or dual fuel heating system based on a preselected outdoor temperature (when paired with a 24V controlled third party thermostat). | Wi-fi/ Smart communication available when paired with qualifying third party 24V thermostats. | N/A | R410A | USA, Canada | 26170 | 3.36 | 2.28 | 30600 | 3.4 | 2.64 | 33440 | 3.4 | 2.88 | 28110 | 2.83 | 2.91 | 36060 | 2.83 | 3.73 | 32570 | 0.96 | 9.94 | 33200 | 3.18 | 3.06 | 33310 | 0.89 | 10.97 | 23000 | 0.82 | 8.22 | 23200 | 2.7 | 2.52 | 23560 | 0.76 | 9.09 | 16540 | 0.71 | 6.83 | 26200 | 4.13 | 1.86 | 26200 | 4.13 | 1.86
07/18/23 | Live | CARRIER | AIRQUEST | HORIZONTAL VS HP | Singlezone Ducted, Centrally Ducted | 212975763 |  | HRCU-A-CB | DLCURAH30ABK | Ducted Indoor Units | END4X42L17** | *96VTN0601412B* |  |  |  | 9 | 14.5 | 8 | 7.2 | FALSE | FALSE | FALSE |  | 69 | 80 | 80 | TRUE | Integrated | 150 | 1.When the unit power is on/in heating mode,and if the outdoor temperature drops below 3oC for 30 seconds,after running for 25mins, the base pan heater will be actived for 5 minutes. 2. In defrost mode and the outdoor temperature lower 1oC for 10 seconds the base pan heater will be actived and will be 5 mins delay inactive after defrost. | Integrated 24V control allows the system to automatically switch from heating with the heat pump ductless systems to the conventional, electric heat pump, or dual fuel heating system based on a preselected outdoor temperature (when paired with a 24V controlled third party thermostat). | Wi-fi/ Smart communication available when paired with qualifying third party 24V thermostats. | N/A | R410A | USA, Canada | 25310 | 3.25 | 2.28 | 29600 | 3.29 | 2.64 | 32340 | 3.29 | 2.88 | 27450 | 2.86 | 2.81 | 35210 | 2.85 | 3.62 | 33350 | 1.03 | 9.49 | 34000 | 3.39 | 2.94 | 34110 | 0.95 | 10.52 | 23390 | 0.86 | 7.97 | 23600 | 2.83 | 2.44 | 23960 | 0.8 | 8.78 | 17290 | 0.77 | 6.58 | 27400 | 4.46 | 1.8 | 27400 | 4.46 | 1.8
07/18/23 | Live | CARRIER | AIRQUEST | HORIZONTAL VS HP | Singlezone Ducted, Centrally Ducted | 212976152 |  | HRCU-A-CB | DLCURAH30ABK | Ducted Indoor Units | EA*4X36L17A* | *96VTN0801716B* |  |  |  | 8.5 | 14.5 | 8.1 | 7.15 | FALSE | FALSE | FALSE |  | 68 | 82 | 82 | TRUE | Integrated | 150 | 1.When the unit power is on/in heating mode,and if the outdoor temperature drops below 3oC for 30 seconds,after running for 25mins, the base pan heater will be actived for 5 minutes. 2. In defrost mode and the outdoor temperature lower 1oC for 10 seconds the base pan heater will be actived and will be 5 mins delay inactive after defrost. | Integrated 24V control allows the system to automatically switch from heating with the heat pump ductless systems to the conventional, electric heat pump, or dual fuel heating system based on a preselected outdoor temperature (when paired with a 24V controlled third party thermostat). | Wi-fi/ Smart communication available when paired with qualifying third party 24V thermostats. | N/A | R410A | USA, Canada | 25140 | 3.42 | 2.15 | 29400 | 3.46 | 2.49 | 32130 | 3.46 | 2.72 | 27110 | 2.84 | 2.8 | 34780 | 2.84 | 3.59 | 33350 | 1.06 | 9.22 | 34000 | 3.48 | 2.86 | 34110 | 0.98 | 10.2 | 23190 | 0.87 | 7.81 | 23400 | 2.88 | 2.38 | 23760 | 0.82 | 8.49 | 17800 | 0.81 | 6.44 | 28200 | 4.7 | 1.76 | 28200 | 4.7 | 1.76
07/18/23 | Live | CARRIER | AIRQUEST | HORIZONTAL VS HP | Singlezone Ducted, Centrally Ducted | 212976165 |  | HRCU-A-CB | DLCURAH30ABK | Ducted Indoor Units | EA*4X36L21A* | *96VTN0801716B* |  |  |  | 8.5 | 14.5 | 8.1 | 7.15 | FALSE | FALSE | FALSE |  | 68 | 82 | 82 | TRUE | Integrated | 150 | 1.When the unit power is on/in heating mode,and if the outdoor temperature drops below 3oC for 30 seconds,after running for 25mins, the base pan heater will be actived for 5 minutes. 2. In defrost mode and the outdoor temperature lower 1oC for 10 seconds the base pan heater will be actived and will be 5 mins delay inactive after defrost. | Integrated 24V control allows the system to automatically switch from heating with the heat pump ductless systems to the conventional, electric heat pump, or dual fuel heating system based on a preselected outdoor temperature (when paired with a 24V controlled third party thermostat). | Wi-fi/ Smart communication available when paired with qualifying third party 24V thermostats. | N/A | R410A | USA, Canada | 25140 | 3.42 | 2.15 | 29400 | 3.46 | 2.49 | 32130 | 3.46 | 2.72 | 27110 | 2.83 | 2.81 | 34780 | 2.83 | 3.6 | 33350 | 1.05 | 9.31 | 34000 | 3.46 | 2.88 | 34110 | 0.97 | 10.31 | 23190 | 0.87 | 7.81 | 23400 | 2.88 | 2.38 | 23760 | 0.82 | 8.49 | 17670 | 0.81 | 6.39 | 28000 | 4.66 | 1.76 | 28000 | 4.66 | 1.76
07/18/23 | Live | CARRIER | AIRQUEST | HORIZONTAL VS HP | Singlezone Ducted, Centrally Ducted | 212976178 |  | HRCU-A-CB | DLCURAH30ABK | Ducted Indoor Units | EA*4X37L17A* | *96VTN0801716B* |  |  |  | 9 | 14.5 | 8.1 | 7.25 | FALSE | FALSE | FALSE |  | 68 | 78 | 78 | TRUE | Integrated | 150 | 1.When the unit power is on/in heating mode,and if the outdoor temperature drops below 3oC for 30 seconds,after running for 25mins, the base pan heater will be actived for 5 minutes. 2. In defrost mode and the outdoor temperature lower 1oC for 10 seconds the base pan heater will be actived and will be 5 mins delay inactive after defrost. | Integrated 24V control allows the system to automatically switch from heating with the heat pump ductless systems to the conventional, electric heat pump, or dual fuel heating system based on a preselected outdoor temperature (when paired with a 24V controlled third party thermostat). | Wi-fi/ Smart communication available when paired with qualifying third party 24V thermostats. | N/A | R410A | USA, Canada | 26000 | 3.34 | 2.28 | 30400 | 3.38 | 2.64 | 33220 | 3.38 | 2.88 | 28280 | 2.88 | 2.88 | 36280 | 2.88 | 3.69 | 33350 | 1 | 9.77 | 34000 | 3.3 | 3.02 | 34110 | 0.93 | 10.75 | 23190 | 0.84 | 8.09 | 23400 | 2.77 | 2.48 | 23760 | 0.78 | 8.93 | 16910 | 0.74 | 6.7 | 26800 | 4.27 | 1.84 | 26800 | 4.27 | 1.84
07/18/23 | Live | CARRIER | AIRQUEST | HORIZONTAL VS HP | Singlezone Ducted, Centrally Ducted | 212976191 |  | HRCU-A-CB | DLCURAH30ABK | Ducted Indoor Units | EA*4X37L21A* | *96VTN0801716B* |  |  |  | 9 | 14.5 | 8.1 | 7.25 | FALSE | FALSE | FALSE |  | 69 | 78 | 78 | TRUE | Integrated | 150 | 1.When the unit power is on/in heating mode,and if the outdoor temperature drops below 3oC for 30 seconds,after running for 25mins, the base pan heater will be actived for 5 minutes. 2. In defrost mode and the outdoor temperature lower 1oC for 10 seconds the base pan heater will be actived and will be 5 mins delay inactive after defrost. | Integrated 24V control allows the system to automatically switch from heating with the heat pump ductless systems to the conventional, electric heat pump, or dual fuel heating system based on a preselected outdoor temperature (when paired with a 24V controlled third party thermostat). | Wi-fi/ Smart communication available when paired with qualifying third party 24V thermostats. | N/A | R410A | USA, Canada | 26340 | 3.39 | 2.28 | 30800 | 3.42 | 2.64 | 33660 | 3.43 | 2.88 | 28450 | 2.86 | 2.92 | 36490 | 2.86 | 3.74 | 32960 | 0.97 | 9.96 | 33600 | 3.2 | 3.08 | 33710 | 0.9 | 10.98 | 23190 | 0.83 | 8.19 | 23400 | 2.72 | 2.52 | 23760 | 0.77 | 9.04 | 16660 | 0.72 | 6.78 | 26400 | 4.16 | 1.86 | 26400 | 4.16 | 1.86
07/18/23 | Live | CARRIER | AIRQUEST | HORIZONTAL VS HP | Singlezone Ducted, Centrally Ducted | 212976204 |  | HRCU-A-CB | DLCURAH30ABK | Ducted Indoor Units | EA*4X42L21A* | *96VTN0801716B* |  |  |  | 9 | 14.5 | 8.1 | 7.2 | FALSE | FALSE | FALSE |  | 69 | 81 | 81 | TRUE | Integrated | 150 | 1.When the unit power is on/in heating mode,and if the outdoor temperature drops below 3oC for 30 seconds,after running for 25mins, the base pan heater will be actived for 5 minutes. 2. In defrost mode and the outdoor temperature lower 1oC for 10 seconds the base pan heater will be actived and will be 5 mins delay inactive after defrost. | Integrated 24V control allows the system to automatically switch from heating with the heat pump ductless systems to the conventional, electric heat pump, or dual fuel heating system based on a preselected outdoor temperature (when paired with a 24V controlled third party thermostat). | Wi-fi/ Smart communication available when paired with qualifying third party 24V thermostats. | N/A | R410A | USA, Canada | 25310 | 3.25 | 2.28 | 29600 | 3.29 | 2.64 | 32340 | 3.29 | 2.88 | 27280 | 2.84 | 2.82 | 34990 | 2.84 | 3.61 | 33160 | 1.03 | 9.44 | 33800 | 3.39 | 2.92 | 33910 | 0.95 | 10.46 | 23190 | 0.86 | 7.9 | 23400 | 2.83 | 2.42 | 23760 | 0.8 | 8.7 | 17420 | 0.79 | 6.46 | 27600 | 4.54 | 1.78 | 27600 | 4.54 | 1.78
07/18/23 | Live | CARRIER | AIRQUEST | HORIZONTAL VS HP | Singlezone Ducted, Centrally Ducted | 212976217 |  | HRCU-A-CB | DLCURAH30ABK | Ducted Indoor Units | EA*4X43L21A* | *96VTN0801716B* |  |  |  | 9 | 14.5 | 8.1 | 7.25 | FALSE | FALSE | FALSE |  | 69 | 78 | 79 | TRUE | Integrated | 150 | 1.When the unit power is on/in heating mode,and if the outdoor temperature drops below 3oC for 30 seconds,after running for 25mins, the base pan heater will be actived for 5 minutes. 2. In defrost mode and the outdoor temperature lower 1oC for 10 seconds the base pan heater will be actived and will be 5 mins delay inactive after defrost. | Integrated 24V control allows the system to automatically switch from heating with the heat pump ductless systems to the conventional, electric heat pump, or dual fuel heating system based on a preselected outdoor temperature (when paired with a 24V controlled third party thermostat). | Wi-fi/ Smart communication available when paired with qualifying third party 24V thermostats. | N/A | R410A | USA, Canada | 26340 | 3.39 | 2.28 | 30800 | 3.42 | 2.64 | 33660 | 3.43 | 2.88 | 28280 | 2.86 | 2.9 | 36280 | 2.86 | 3.72 | 32760 | 0.96 | 10 | 33400 | 3.18 | 3.08 | 33510 | 0.89 | 11.03 | 23000 | 0.82 | 8.22 | 23200 | 2.7 | 2.52 | 23560 | 0.76 | 9.09 | 16660 | 0.72 | 6.78 | 26400 | 4.16 | 1.86 | 26400 | 4.16 | 1.86
07/18/23 | Live | CARRIER | AIRQUEST | HORIZONTAL VS HP | Singlezone Ducted, Centrally Ducted | 212976230 |  | HRCU-A-CB | DLCURAH30ABK | Ducted Indoor Units | EN(A,D)4X30L17** | *96VTN0801716B* |  |  |  | 9 | 14.3 | 7.8 | 7.15 | FALSE | FALSE | FALSE |  | 68 | 81 | 81 | TRUE | Integrated | 150 | 1.When the unit power is on/in heating mode,and if the outdoor temperature drops below 3oC for 30 seconds,after running for 25mins, the base pan heater will be actived for 5 minutes. 2. In defrost mode and the outdoor temperature lower 1oC for 10 seconds the base pan heater will be actived and will be 5 mins delay inactive after defrost. | Integrated 24V control allows the system to automatically switch from heating with the heat pump ductless systems to the conventional, electric heat pump, or dual fuel heating system based on a preselected outdoor temperature (when paired with a 24V controlled third party thermostat). | Wi-fi/ Smart communication available when paired with qualifying third party 24V thermostats. | N/A | R410A | USA, Canada | 25310 | 3.25 | 2.28 | 29600 | 3.29 | 2.64 | 32340 | 3.29 | 2.88 | 27450 | 2.87 | 2.8 | 35210 | 2.87 | 3.6 | 33740 | 1.05 | 9.42 | 34400 | 3.45 | 2.92 | 34510 | 0.97 | 10.43 | 23390 | 0.88 | 7.79 | 23600 | 2.91 | 2.38 | 23960 | 0.82 | 8.56 | 17800 | 0.81 | 6.44 | 28200 | 4.7 | 1.76 | 28200 | 4.7 | 1.76
07/18/23 | Live | CARRIER | AIRQUEST | HORIZONTAL VS HP | Singlezone Ducted, Centrally Ducted | 212976243 |  | HRCU-A-CB | DLCURAH30ABK | Ducted Indoor Units | EN(A,D,W)4X36L17** | *96VTN0801716B* |  |  |  | 9 | 14.3 | 7.8 | 7.15 | FALSE | FALSE | FALSE |  | 68 | 81 | 81 | TRUE | Integrated | 150 | 1.When the unit power is on/in heating mode,and if the outdoor temperature drops below 3oC for 30 seconds,after running for 25mins, the base pan heater will be actived for 5 minutes. 2. In defrost mode and the outdoor temperature lower 1oC for 10 seconds the base pan heater will be actived and will be 5 mins delay inactive after defrost. | Integrated 24V control allows the system to automatically switch from heating with the heat pump ductless systems to the conventional, electric heat pump, or dual fuel heating system based on a preselected outdoor temperature (when paired with a 24V controlled third party thermostat). | Wi-fi/ Smart communication available when paired with qualifying third party 24V thermostats. | N/A | R410A | USA, Canada | 25310 | 3.25 | 2.28 | 29600 | 3.29 | 2.64 | 32340 | 3.29 | 2.88 | 27450 | 2.87 | 2.8 | 35210 | 2.87 | 3.6 | 33740 | 1.05 | 9.42 | 34400 | 3.45 | 2.92 | 34510 | 0.97 | 10.43 | 23390 | 0.88 | 7.79 | 23600 | 2.91 | 2.38 | 23960 | 0.82 | 8.56 | 17800 | 0.81 | 6.44 | 28200 | 4.7 | 1.76 | 28200 | 4.7 | 1.76
07/18/23 | Live | CARRIER | AIRQUEST | HORIZONTAL VS HP | Singlezone Ducted, Centrally Ducted | 212976256 |  | HRCU-A-CB | DLCURAH30ABK | Ducted Indoor Units | EN(A,D)4X36L21** | *96VTN0801716B* |  |  |  | 9 | 14.5 | 7.8 | 7.15 | FALSE | FALSE | FALSE |  | 68 | 81 | 82 | TRUE | Integrated | 150 | 1.When the unit power is on/in heating mode,and if the outdoor temperature drops below 3oC for 30 seconds,after running for 25mins, the base pan heater will be actived for 5 minutes. 2. In defrost mode and the outdoor temperature lower 1oC for 10 seconds the base pan heater will be actived and will be 5 mins delay inactive after defrost. | Integrated 24V control allows the system to automatically switch from heating with the heat pump ductless systems to the conventional, electric heat pump, or dual fuel heating system based on a preselected outdoor temperature (when paired with a 24V controlled third party thermostat). | Wi-fi/ Smart communication available when paired with qualifying third party 24V thermostats. | N/A | R410A | USA, Canada | 25310 | 3.25 | 2.28 | 29600 | 3.29 | 2.64 | 32340 | 3.29 | 2.88 | 27610 | 2.87 | 2.82 | 35420 | 2.87 | 3.62 | 33940 | 1.05 | 9.47 | 34600 | 3.47 | 2.92 | 34710 | 0.98 | 10.38 | 23390 | 0.89 | 7.7 | 23600 | 2.93 | 2.36 | 23960 | 0.83 | 8.46 | 17920 | 0.82 | 6.4 | 28400 | 4.73 | 1.76 | 28400 | 4.73 | 1.76
07/18/23 | Live | CARRIER | AIRQUEST | HORIZONTAL VS HP | Singlezone Ducted, Centrally Ducted | 212976269 |  | HRCU-A-CB | DLCURAH30ABK | Ducted Indoor Units | END4X42L17** | *96VTN0801716B* |  |  |  | 9 | 14.5 | 8 | 7.25 | FALSE | FALSE | FALSE |  | 68 | 80 | 80 | TRUE | Integrated | 150 | 1.When the unit power is on/in heating mode,and if the outdoor temperature drops below 3oC for 30 seconds,after running for 25mins, the base pan heater will be actived for 5 minutes. 2. In defrost mode and the outdoor temperature lower 1oC for 10 seconds the base pan heater will be actived and will be 5 mins delay inactive after defrost. | Integrated 24V control allows the system to automatically switch from heating with the heat pump ductless systems to the conventional, electric heat pump, or dual fuel heating system based on a preselected outdoor temperature (when paired with a 24V controlled third party thermostat). | Wi-fi/ Smart communication available when paired with qualifying third party 24V thermostats. | N/A | R410A | USA, Canada | 25480 | 3.28 | 2.28 | 29800 | 3.31 | 2.64 | 32560 | 3.31 | 2.88 | 27610 | 2.85 | 2.84 | 35420 | 2.85 | 3.64 | 33350 | 1.02 | 9.58 | 34000 | 3.37 | 2.96 | 34110 | 0.95 | 10.52 | 23190 | 0.85 | 8 | 23400 | 2.81 | 2.44 | 23760 | 0.8 | 8.7 | 17290 | 0.77 | 6.58 | 27400 | 4.46 | 1.8 | 27400 | 4.46 | 1.8
07/18/23 | Live | CARRIER | AIRQUEST | HORIZONTAL VS HP | Singlezone Ducted, Centrally Ducted | 212974124 |  | HRCU-A-CB | DLCURAH30ABK | Ducted Indoor Units | EA*4X36L21A* | *96VSN0802120B* |  |  |  | 9 | 15 | 8.1 | 7.2 | FALSE | FALSE | FALSE |  | 68 | 81 | 81 | TRUE | Integrated | 150 | 1.When the unit power is on/in heating mode,and if the outdoor temperature drops below 3oC for 30 seconds,after running for 25mins, the base pan heater will be actived for 5 minutes. 2. In defrost mode and the outdoor temperature lower 1oC for 10 seconds the base pan heater will be actived and will be 5 mins delay inactive after defrost. | Integrated 24V control allows the system to automatically switch from heating with the heat pump ductless systems to the conventional, electric heat pump, or dual fuel heating system based on a preselected outdoor temperature (when paired with a 24V controlled third party thermostat). | Wi-fi/ Smart communication available when paired with qualifying third party 24V thermostats. | N/A | R410A | USA, Canada | 25480 | 3.28 | 2.28 | 29800 | 3.31 | 2.64 | 32560 | 3.31 | 2.88 | 27610 | 2.84 | 2.85 | 35420 | 2.84 | 3.66 | 33740 | 1.04 | 9.51 | 34400 | 3.43 | 2.94 | 34510 | 0.96 | 10.54 | 23390 | 0.88 | 7.79 | 23600 | 2.88 | 2.4 | 23960 | 0.82 | 8.56 | 17670 | 0.8 | 6.47 | 28000 | 4.61 | 1.78 | 28000 | 4.61 | 1.78
07/18/23 | Live | CARRIER | AIRQUEST | HORIZONTAL VS HP | Singlezone Ducted, Centrally Ducted | 212974134 |  | HRCU-A-CB | DLCURAH30ABK | Ducted Indoor Units | EA*4X37L21A* | *96VSN0802120B* |  |  |  | 9 | 15.2 | 8.1 | 7.25 | FALSE | FALSE | FALSE |  | 69 | 78 | 79 | TRUE | Integrated | 150 | 1.When the unit power is on/in heating mode,and if the outdoor temperature drops below 3oC for 30 seconds,after running for 25mins, the base pan heater will be actived for 5 minutes. 2. In defrost mode and the outdoor temperature lower 1oC for 10 seconds the base pan heater will be actived and will be 5 mins delay inactive after defrost. | Integrated 24V control allows the system to automatically switch from heating with the heat pump ductless systems to the conventional, electric heat pump, or dual fuel heating system based on a preselected outdoor temperature (when paired with a 24V controlled third party thermostat). | Wi-fi/ Smart communication available when paired with qualifying third party 24V thermostats. | N/A | R410A | USA, Canada | 26000 | 3.34 | 2.28 | 30400 | 3.38 | 2.64 | 33220 | 3.38 | 2.88 | 28280 | 2.85 | 2.91 | 36280 | 2.85 | 3.73 | 32760 | 0.98 | 9.8 | 33400 | 3.22 | 3.04 | 33510 | 0.91 | 10.79 | 23000 | 0.82 | 8.22 | 23200 | 2.7 | 2.52 | 23560 | 0.76 | 9.09 | 16660 | 0.72 | 6.78 | 26400 | 4.16 | 1.86 | 26400 | 4.16 | 1.86
07/18/23 | Live | CARRIER | AIRQUEST | HORIZONTAL VS HP | Singlezone Ducted, Centrally Ducted | 212974144 |  | HRCU-A-CB | DLCURAH30ABK | Ducted Indoor Units | EA*4X42L21A* | *96VSN0802120B* |  |  |  | 9 | 15 | 8.1 | 7.25 | FALSE | FALSE | FALSE |  | 68 | 80 | 80 | TRUE | Integrated | 150 | 1.When the unit power is on/in heating mode,and if the outdoor temperature drops below 3oC for 30 seconds,after running for 25mins, the base pan heater will be actived for 5 minutes. 2. In defrost mode and the outdoor temperature lower 1oC for 10 seconds the base pan heater will be actived and will be 5 mins delay inactive after defrost. | Integrated 24V control allows the system to automatically switch from heating with the heat pump ductless systems to the conventional, electric heat pump, or dual fuel heating system based on a preselected outdoor temperature (when paired with a 24V controlled third party thermostat). | Wi-fi/ Smart communication available when paired with qualifying third party 24V thermostats. | N/A | R410A | USA, Canada | 25660 | 3.3 | 2.28 | 30000 | 3.33 | 2.64 | 32780 | 3.34 | 2.88 | 27780 | 2.84 | 2.87 | 35630 | 2.84 | 3.68 | 33550 | 1.02 | 9.64 | 34200 | 3.36 | 2.98 | 34310 | 0.95 | 10.58 | 23190 | 0.85 | 8 | 23400 | 2.81 | 2.44 | 23760 | 0.8 | 8.7 | 17420 | 0.78 | 6.55 | 27600 | 4.49 | 1.8 | 27600 | 4.49 | 1.8
07/18/23 | Live | CARRIER | AIRQUEST | HORIZONTAL VS HP | Singlezone Ducted, Centrally Ducted | 212974154 |  | HRCU-A-CB | DLCURAH30ABK | Ducted Indoor Units | EA*4X42L24A* | *96VSN0802120B* |  |  |  | 9 | 15 | 8.1 | 7.25 | FALSE | FALSE | FALSE |  | 68 | 80 | 80 | TRUE | Integrated | 150 | 1.When the unit power is on/in heating mode,and if the outdoor temperature drops below 3oC for 30 seconds,after running for 25mins, the base pan heater will be actived for 5 minutes. 2. In defrost mode and the outdoor temperature lower 1oC for 10 seconds the base pan heater will be actived and will be 5 mins delay inactive after defrost. | Integrated 24V control allows the system to automatically switch from heating with the heat pump ductless systems to the conventional, electric heat pump, or dual fuel heating system based on a preselected outdoor temperature (when paired with a 24V controlled third party thermostat). | Wi-fi/ Smart communication available when paired with qualifying third party 24V thermostats. | N/A | R410A | USA, Canada | 25660 | 3.3 | 2.28 | 30000 | 3.33 | 2.64 | 32780 | 3.34 | 2.88 | 27780 | 2.83 | 2.88 | 35630 | 2.83 | 3.69 | 33550 | 1.02 | 9.64 | 34200 | 3.36 | 2.98 | 34310 | 0.95 | 10.58 | 23190 | 0.85 | 8 | 23400 | 2.81 | 2.44 | 23760 | 0.8 | 8.7 | 17420 | 0.78 | 6.55 | 27600 | 4.49 | 1.8 | 27600 | 4.49 | 1.8
07/18/23 | Live | CARRIER | AIRQUEST | HORIZONTAL VS HP | Singlezone Ducted, Centrally Ducted | 212974164 |  | HRCU-A-CB | DLCURAH30ABK | Ducted Indoor Units | EA*4X43L21A* | *96VSN0802120B* |  |  |  | 9 | 15.2 | 8.1 | 7.25 | FALSE | FALSE | FALSE |  | 69 | 78 | 79 | TRUE | Integrated | 150 | 1.When the unit power is on/in heating mode,and if the outdoor temperature drops below 3oC for 30 seconds,after running for 25mins, the base pan heater will be actived for 5 minutes. 2. In defrost mode and the outdoor temperature lower 1oC for 10 seconds the base pan heater will be actived and will be 5 mins delay inactive after defrost. | Integrated 24V control allows the system to automatically switch from heating with the heat pump ductless systems to the conventional, electric heat pump, or dual fuel heating system based on a preselected outdoor temperature (when paired with a 24V controlled third party thermostat). | Wi-fi/ Smart communication available when paired with qualifying third party 24V thermostats. | N/A | R410A | USA, Canada | 26170 | 3.36 | 2.28 | 30600 | 3.4 | 2.64 | 33440 | 3.4 | 2.88 | 28280 | 2.85 | 2.91 | 36280 | 2.85 | 3.73 | 32760 | 0.98 | 9.8 | 33400 | 3.22 | 3.04 | 33510 | 0.91 | 10.79 | 23000 | 0.82 | 8.22 | 23200 | 2.7 | 2.52 | 23560 | 0.76 | 9.09 | 16660 | 0.72 | 6.78 | 26400 | 4.16 | 1.86 | 26400 | 4.16 | 1.86
07/18/23 | Live | CARRIER | AIRQUEST | HORIZONTAL VS HP | Singlezone Ducted, Centrally Ducted | 212974174 |  | HRCU-A-CB | DLCURAH30ABK | Ducted Indoor Units | EN(A,D)4X36L21** | *96VSN0802120B* |  |  |  | 9 | 14.5 | 7.8 | 7.15 | FALSE | FALSE | FALSE |  | 69 | 82 | 83 | TRUE | Integrated | 150 | 1.When the unit power is on/in heating mode,and if the outdoor temperature drops below 3oC for 30 seconds,after running for 25mins, the base pan heater will be actived for 5 minutes. 2. In defrost mode and the outdoor temperature lower 1oC for 10 seconds the base pan heater will be actived and will be 5 mins delay inactive after defrost. | Integrated 24V control allows the system to automatically switch from heating with the heat pump ductless systems to the conventional, electric heat pump, or dual fuel heating system based on a preselected outdoor temperature (when paired with a 24V controlled third party thermostat). | Wi-fi/ Smart communication available when paired with qualifying third party 24V thermostats. | N/A | R410A | USA, Canada | 25140 | 3.23 | 2.28 | 29400 | 3.27 | 2.63 | 32130 | 3.27 | 2.88 | 27280 | 2.84 | 2.82 | 34990 | 2.84 | 3.61 | 33550 | 1.05 | 9.36 | 34200 | 3.46 | 2.9 | 34310 | 0.97 | 10.37 | 23390 | 0.89 | 7.7 | 23600 | 2.93 | 2.36 | 23960 | 0.83 | 8.46 | 17920 | 0.82 | 6.4 | 28400 | 4.73 | 1.76 | 28400 | 4.73 | 1.76
07/18/23 | Live | CARRIER | AIRQUEST | HORIZONTAL VS HP | Singlezone Ducted, Centrally Ducted | 212974184 |  | HRCU-A-CB | DLCURAH30ABK | Ducted Indoor Units | EN(A,D,W)4X42L21** | *96VSN0802120B* |  |  |  | 9 | 15 | 8 | 7.25 | FALSE | FALSE | FALSE |  | 69 | 81 | 81 | TRUE | Integrated | 150 | 1.When the unit power is on/in heating mode,and if the outdoor temperature drops below 3oC for 30 seconds,after running for 25mins, the base pan heater will be actived for 5 minutes. 2. In defrost mode and the outdoor temperature lower 1oC for 10 seconds the base pan heater will be actived and will be 5 mins delay inactive after defrost. | Integrated 24V control allows the system to automatically switch from heating with the heat pump ductless systems to the conventional, electric heat pump, or dual fuel heating system based on a preselected outdoor temperature (when paired with a 24V controlled third party thermostat). | Wi-fi/ Smart communication available when paired with qualifying third party 24V thermostats. | N/A | R410A | USA, Canada | 25480 | 3.28 | 2.28 | 29800 | 3.31 | 2.64 | 32560 | 3.31 | 2.88 | 27610 | 2.84 | 2.85 | 35420 | 2.84 | 3.66 | 33550 | 1.03 | 9.55 | 34200 | 3.39 | 2.96 | 34310 | 0.95 | 10.58 | 23390 | 0.87 | 7.88 | 23600 | 2.86 | 2.42 | 23960 | 0.81 | 8.67 | 17550 | 0.78 | 6.59 | 27800 | 4.53 | 1.8 | 27800 | 4.53 | 1.8
07/18/23 | Live | CARRIER | AIRQUEST | HORIZONTAL VS HP | Singlezone Ducted, Centrally Ducted | 212974344 |  | HRCU-A-CB | DLCURAH30ABK | Ducted Indoor Units | EA*4X36L21A* | *96VSN1002120B* |  |  |  | 9 | 15 | 8.1 | 7.2 | FALSE | FALSE | FALSE |  | 68 | 81 | 81 | TRUE | Integrated | 150 | 1.When the unit power is on/in heating mode,and if the outdoor temperature drops below 3oC for 30 seconds,after running for 25mins, the base pan heater will be actived for 5 minutes. 2. In defrost mode and the outdoor temperature lower 1oC for 10 seconds the base pan heater will be actived and will be 5 mins delay inactive after defrost. | Integrated 24V control allows the system to automatically switch from heating with the heat pump ductless systems to the conventional, electric heat pump, or dual fuel heating system based on a preselected outdoor temperature (when paired with a 24V controlled third party thermostat). | Wi-fi/ Smart communication available when paired with qualifying third party 24V thermostats. | N/A | R410A | USA, Canada | 25660 | 3.3 | 2.28 | 30000 | 3.33 | 2.64 | 32780 | 3.34 | 2.88 | 27950 | 2.86 | 2.86 | 35850 | 2.86 | 3.67 | 33740 | 1.03 | 9.6 | 34400 | 3.38 | 2.98 | 34510 | 0.95 | 10.65 | 23390 | 0.87 | 7.88 | 23600 | 2.86 | 2.42 | 23960 | 0.81 | 8.67 | 17670 | 0.8 | 6.47 | 28000 | 4.61 | 1.78 | 28000 | 4.61 | 1.78
07/18/23 | Live | CARRIER | AIRQUEST | HORIZONTAL VS HP | Singlezone Ducted, Centrally Ducted | 212974354 |  | HRCU-A-CB | DLCURAH30ABK | Ducted Indoor Units | EA*4X37L21A* | *96VSN1002120B* |  |  |  | 9 | 15 | 8.1 | 7.25 | FALSE | FALSE | FALSE |  | 69 | 78 | 78 | TRUE | Integrated | 150 | 1.When the unit power is on/in heating mode,and if the outdoor temperature drops below 3oC for 30 seconds,after running for 25mins, the base pan heater will be actived for 5 minutes. 2. In defrost mode and the outdoor temperature lower 1oC for 10 seconds the base pan heater will be actived and will be 5 mins delay inactive after defrost. | Integrated 24V control allows the system to automatically switch from heating with the heat pump ductless systems to the conventional, electric heat pump, or dual fuel heating system based on a preselected outdoor temperature (when paired with a 24V controlled third party thermostat). | Wi-fi/ Smart communication available when paired with qualifying third party 24V thermostats. | N/A | R410A | USA, Canada | 26170 | 3.36 | 2.28 | 30600 | 3.4 | 2.64 | 33440 | 3.4 | 2.88 | 28450 | 2.85 | 2.93 | 36490 | 2.85 | 3.75 | 32960 | 0.97 | 9.96 | 33600 | 3.2 | 3.08 | 33710 | 0.9 | 10.98 | 23000 | 0.82 | 8.22 | 23200 | 2.7 | 2.52 | 23560 | 0.76 | 9.09 | 16660 | 0.72 | 6.78 | 26400 | 4.16 | 1.86 | 26400 | 4.16 | 1.86
07/18/23 | Live | CARRIER | AIRQUEST | HORIZONTAL VS HP | Singlezone Ducted, Centrally Ducted | 212974364 |  | HRCU-A-CB | DLCURAH30ABK | Ducted Indoor Units | EA*4X42L21A* | *96VSN1002120B* |  |  |  | 9 | 15 | 8.1 | 7.25 | FALSE | FALSE | FALSE |  | 68 | 79 | 79 | TRUE | Integrated | 150 | 1.When the unit power is on/in heating mode,and if the outdoor temperature drops below 3oC for 30 seconds,after running for 25mins, the base pan heater will be actived for 5 minutes. 2. In defrost mode and the outdoor temperature lower 1oC for 10 seconds the base pan heater will be actived and will be 5 mins delay inactive after defrost. | Integrated 24V control allows the system to automatically switch from heating with the heat pump ductless systems to the conventional, electric heat pump, or dual fuel heating system based on a preselected outdoor temperature (when paired with a 24V controlled third party thermostat). | Wi-fi/ Smart communication available when paired with qualifying third party 24V thermostats. | N/A | R410A | USA, Canada | 25830 | 3.32 | 2.28 | 30200 | 3.36 | 2.63 | 33000 | 3.36 | 2.88 | 28110 | 2.86 | 2.88 | 36060 | 2.86 | 3.7 | 33740 | 1.01 | 9.79 | 34400 | 3.34 | 3.02 | 34510 | 0.94 | 10.76 | 23390 | 0.86 | 7.97 | 23600 | 2.83 | 2.44 | 23960 | 0.8 | 8.78 | 17290 | 0.77 | 6.58 | 27400 | 4.46 | 1.8 | 27400 | 4.46 | 1.8
07/18/23 | Live | CARRIER | AIRQUEST | HORIZONTAL VS HP | Singlezone Ducted, Centrally Ducted | 212974374 |  | HRCU-A-CB | DLCURAH30ABK | Ducted Indoor Units | EA*4X42L24A* | *96VSN1002120B* |  |  |  | 9 | 15 | 8.1 | 7.25 | FALSE | FALSE | FALSE |  | 68 | 79 | 79 | TRUE | Integrated | 150 | 1.When the unit power is on/in heating mode,and if the outdoor temperature drops below 3oC for 30 seconds,after running for 25mins, the base pan heater will be actived for 5 minutes. 2. In defrost mode and the outdoor temperature lower 1oC for 10 seconds the base pan heater will be actived and will be 5 mins delay inactive after defrost. | Integrated 24V control allows the system to automatically switch from heating with the heat pump ductless systems to the conventional, electric heat pump, or dual fuel heating system based on a preselected outdoor temperature (when paired with a 24V controlled third party thermostat). | Wi-fi/ Smart communication available when paired with qualifying third party 24V thermostats. | N/A | R410A | USA, Canada | 25830 | 3.32 | 2.28 | 30200 | 3.36 | 2.63 | 33000 | 3.36 | 2.88 | 28110 | 2.85 | 2.89 | 36060 | 2.85 | 3.71 | 33740 | 1.01 | 9.79 | 34400 | 3.34 | 3.02 | 34510 | 0.94 | 10.76 | 23390 | 0.86 | 7.97 | 23600 | 2.83 | 2.44 | 23960 | 0.8 | 8.78 | 17290 | 0.77 | 6.58 | 27400 | 4.46 | 1.8 | 27400 | 4.46 | 1.8
07/18/23 | Live | CARRIER | AIRQUEST | HORIZONTAL VS HP | Singlezone Ducted, Centrally Ducted | 212974384 |  | HRCU-A-CB | DLCURAH30ABK | Ducted Indoor Units | EA*4X43L21A* | *96VSN1002120B* |  |  |  | 9 | 15 | 8.5 | 7.25 | FALSE | FALSE | FALSE |  | 69 | 78 | 78 | TRUE | Integrated | 150 | 1.When the unit power is on/in heating mode,and if the outdoor temperature drops below 3oC for 30 seconds,after running for 25mins, the base pan heater will be actived for 5 minutes. 2. In defrost mode and the outdoor temperature lower 1oC for 10 seconds the base pan heater will be actived and will be 5 mins delay inactive after defrost. | Integrated 24V control allows the system to automatically switch from heating with the heat pump ductless systems to the conventional, electric heat pump, or dual fuel heating system based on a preselected outdoor temperature (when paired with a 24V controlled third party thermostat). | Wi-fi/ Smart communication available when paired with qualifying third party 24V thermostats. | N/A | R410A | USA, Canada | 26340 | 3.39 | 2.28 | 30800 | 3.42 | 2.64 | 33660 | 3.43 | 2.88 | 28450 | 2.85 | 2.93 | 36490 | 2.85 | 3.75 | 32960 | 0.97 | 9.96 | 33600 | 3.2 | 3.08 | 33710 | 0.9 | 10.98 | 23000 | 0.82 | 8.22 | 23200 | 2.7 | 2.52 | 23560 | 0.76 | 9.09 | 16660 | 0.72 | 6.78 | 26400 | 4.16 | 1.86 | 26400 | 4.16 | 1.86
07/18/23 | Live | CARRIER | AIRQUEST | HORIZONTAL VS HP | Singlezone Ducted, Centrally Ducted | 212974394 |  | HRCU-A-CB | DLCURAH30ABK | Ducted Indoor Units | EN(A,D)4X36L21** | *96VSN1002120B* |  |  |  | 9 | 14.5 | 7.8 | 7.2 | FALSE | FALSE | FALSE |  | 68 | 81 | 81 | TRUE | Integrated | 150 | 1.When the unit power is on/in heating mode,and if the outdoor temperature drops below 3oC for 30 seconds,after running for 25mins, the base pan heater will be actived for 5 minutes. 2. In defrost mode and the outdoor temperature lower 1oC for 10 seconds the base pan heater will be actived and will be 5 mins delay inactive after defrost. | Integrated 24V control allows the system to automatically switch from heating with the heat pump ductless systems to the conventional, electric heat pump, or dual fuel heating system based on a preselected outdoor temperature (when paired with a 24V controlled third party thermostat). | Wi-fi/ Smart communication available when paired with qualifying third party 24V thermostats. | N/A | R410A | USA, Canada | 25480 | 3.28 | 2.28 | 29800 | 3.31 | 2.64 | 32560 | 3.31 | 2.88 | 27450 | 2.86 | 2.81 | 35210 | 2.85 | 3.62 | 33740 | 1.05 | 9.42 | 34400 | 3.45 | 2.92 | 34510 | 0.97 | 10.43 | 23390 | 0.88 | 7.79 | 23600 | 2.91 | 2.38 | 23960 | 0.82 | 8.56 | 17800 | 0.81 | 6.44 | 28200 | 4.7 | 1.76 | 28200 | 4.7 | 1.76
07/18/23 | Live | CARRIER | AIRQUEST | HORIZONTAL VS HP | Singlezone Ducted, Centrally Ducted | 212974404 |  | HRCU-A-CB | DLCURAH30ABK | Ducted Indoor Units | EN(A,D,W)4X42L21** | *96VSN1002120B* |  |  |  | 9 | 14.5 | 8.1 | 7.25 | FALSE | FALSE | FALSE |  | 68 | 79 | 80 | TRUE | Integrated | 150 | 1.When the unit power is on/in heating mode,and if the outdoor temperature drops below 3oC for 30 seconds,after running for 25mins, the base pan heater will be actived for 5 minutes. 2. In defrost mode and the outdoor temperature lower 1oC for 10 seconds the base pan heater will be actived and will be 5 mins delay inactive after defrost. | Integrated 24V control allows the system to automatically switch from heating with the heat pump ductless systems to the conventional, electric heat pump, or dual fuel heating system based on a preselected outdoor temperature (when paired with a 24V controlled third party thermostat). | Wi-fi/ Smart communication available when paired with qualifying third party 24V thermostats. | N/A | R410A | USA, Canada | 25660 | 3.3 | 2.28 | 30000 | 3.33 | 2.64 | 32780 | 3.34 | 2.88 | 27950 | 2.86 | 2.86 | 35850 | 2.86 | 3.67 | 33740 | 1.02 | 9.69 | 34400 | 3.36 | 3 | 34510 | 0.95 | 10.65 | 23390 | 0.86 | 7.97 | 23600 | 2.83 | 2.44 | 23960 | 0.8 | 8.78 | 17420 | 0.78 | 6.55 | 27600 | 4.49 | 1.8 | 27600 | 4.49 | 1.8
07/18/23 | Live | CARRIER | AIRQUEST | HORIZONTAL VS HP | Singlezone Ducted, Centrally Ducted | 212974524 |  | HRCU-A-CB | DLCURAH30ABK | Ducted Indoor Units | EA*4X42L24A* | *96VSN1202422B* |  |  |  | 9 | 15.2 | 8.1 | 7.25 | FALSE | FALSE | FALSE |  | 68 | 79 | 79 | TRUE | Integrated | 150 | 1.When the unit power is on/in heating mode,and if the outdoor temperature drops below 3oC for 30 seconds,after running for 25mins, the base pan heater will be actived for 5 minutes. 2. In defrost mode and the outdoor temperature lower 1oC for 10 seconds the base pan heater will be actived and will be 5 mins delay inactive after defrost. | Integrated 24V control allows the system to automatically switch from heating with the heat pump ductless systems to the conventional, electric heat pump, or dual fuel heating system based on a preselected outdoor temperature (when paired with a 24V controlled third party thermostat). | Wi-fi/ Smart communication available when paired with qualifying third party 24V thermostats. | N/A | R410A | USA, Canada | 25830 | 3.32 | 2.28 | 30200 | 3.36 | 2.63 | 33000 | 3.36 | 2.88 | 28110 | 2.85 | 2.89 | 36060 | 2.85 | 3.71 | 33740 | 1.01 | 9.79 | 34400 | 3.34 | 3.02 | 34510 | 0.94 | 10.76 | 23390 | 0.86 | 7.97 | 23600 | 2.83 | 2.44 | 23960 | 0.8 | 8.78 | 17290 | 0.77 | 6.58 | 27400 | 4.46 | 1.8 | 27400 | 4.46 | 1.8
07/18/23 | Live | CARRIER | AIRQUEST | HORIZONTAL VS HP | Singlezone Ducted, Centrally Ducted | 212972473 |  | HRCU-A-CB | DLCURAH30ABK | Ducted Indoor Units | EA*4X42L24A* | *80VTL1102122B* |  |  |  | 9 | 15.2 | 8.1 | 7.25 | FALSE | FALSE | FALSE |  | 68 | 80 | 80 | TRUE | Integrated | 150 | 1.When the unit power is on/in heating mode,and if the outdoor temperature drops below 3oC for 30 seconds,after running for 25mins, the base pan heater will be actived for 5 minutes. 2. In defrost mode and the outdoor temperature lower 1oC for 10 seconds the base pan heater will be actived and will be 5 mins delay inactive after defrost. | Integrated 24V control allows the system to automatically switch from heating with the heat pump ductless systems to the conventional, electric heat pump, or dual fuel heating system based on a preselected outdoor temperature (when paired with a 24V controlled third party thermostat). | Wi-fi/ Smart communication available when paired with qualifying third party 24V thermostats. | N/A | R410A | USA, Canada | 25480 | 3.28 | 2.28 | 29800 | 3.31 | 2.64 | 32560 | 3.31 | 2.88 | 27610 | 2.81 | 2.88 | 35420 | 2.81 | 3.69 | 33550 | 1.03 | 9.55 | 34200 | 3.39 | 2.96 | 34310 | 0.95 | 10.58 | 23190 | 0.85 | 8 | 23400 | 2.81 | 2.44 | 23760 | 0.8 | 8.7 | 17420 | 0.78 | 6.55 | 27600 | 4.49 | 1.8 | 27600 | 4.49 | 1.8
07/18/23 | Live | CARRIER | AIRQUEST | HORIZONTAL VS HP | Singlezone Ducted, Centrally Ducted | 212972485 |  | HRCU-A-CB | DLCURAH30ABK | Ducted Indoor Units | EA*4X43L21A* | *80VTL1102122B* |  |  |  | 9 | 15.2 | 8.1 | 7.25 | FALSE | FALSE | FALSE |  | 69 | 78 | 79 | TRUE | Integrated | 150 | 1.When the unit power is on/in heating mode,and if the outdoor temperature drops below 3oC for 30 seconds,after running for 25mins, the base pan heater will be actived for 5 minutes. 2. In defrost mode and the outdoor temperature lower 1oC for 10 seconds the base pan heater will be actived and will be 5 mins delay inactive after defrost. | Integrated 24V control allows the system to automatically switch from heating with the heat pump ductless systems to the conventional, electric heat pump, or dual fuel heating system based on a preselected outdoor temperature (when paired with a 24V controlled third party thermostat). | Wi-fi/ Smart communication available when paired with qualifying third party 24V thermostats. | N/A | R410A | USA, Canada | 26000 | 3.34 | 2.28 | 30400 | 3.38 | 2.64 | 33220 | 3.38 | 2.88 | 28110 | 2.84 | 2.9 | 36060 | 2.84 | 3.72 | 32760 | 0.99 | 9.7 | 33400 | 3.26 | 3 | 33510 | 0.92 | 10.67 | 23000 | 0.83 | 8.12 | 23200 | 2.72 | 2.5 | 23560 | 0.77 | 8.97 | 16660 | 0.73 | 6.69 | 26400 | 4.21 | 1.84 | 26400 | 4.21 | 1.84
07/18/23 | Live | CARRIER | AIRQUEST | HORIZONTAL VS HP | Singlezone Ducted, Centrally Ducted | 212972509 |  | HRCU-A-CB | DLCURAH30ABK | Ducted Indoor Units | EN(A,D,W)4X42L21** | *80VTL1102122B* |  |  |  | 9 | 14.5 | 8 | 7.2 | FALSE | FALSE | FALSE |  | 68 | 80 | 81 | TRUE | Integrated | 150 | 1.When the unit power is on/in heating mode,and if the outdoor temperature drops below 3oC for 30 seconds,after running for 25mins, the base pan heater will be actived for 5 minutes. 2. In defrost mode and the outdoor temperature lower 1oC for 10 seconds the base pan heater will be actived and will be 5 mins delay inactive after defrost. | Integrated 24V control allows the system to automatically switch from heating with the heat pump ductless systems to the conventional, electric heat pump, or dual fuel heating system based on a preselected outdoor temperature (when paired with a 24V controlled third party thermostat). | Wi-fi/ Smart communication available when paired with qualifying third party 24V thermostats. | N/A | R410A | USA, Canada | 25310 | 3.25 | 2.28 | 29600 | 3.29 | 2.64 | 32340 | 3.29 | 2.88 | 27280 | 2.83 | 2.83 | 34990 | 2.82 | 3.64 | 33350 | 1.04 | 9.4 | 34000 | 3.41 | 2.92 | 34110 | 0.96 | 10.41 | 23190 | 0.86 | 7.9 | 23400 | 2.83 | 2.42 | 23760 | 0.8 | 8.7 | 17420 | 0.79 | 6.46 | 27600 | 4.54 | 1.78 | 27600 | 4.54 | 1.78
07/18/23 | Live | CARRIER | AIRQUEST | HORIZONTAL VS HP | Singlezone Ducted, Centrally Ducted | 212973644 |  | HRCU-A-CB | DLCURAH30ABK | Ducted Indoor Units | END4X42L17** | *96VSN0601412B* |  |  |  | 9 | 14.5 | 8 | 7.2 | FALSE | FALSE | FALSE |  | 69 | 80 | 80 | TRUE | Integrated | 150 | 1.When the unit power is on/in heating mode,and if the outdoor temperature drops below 3oC for 30 seconds,after running for 25mins, the base pan heater will be actived for 5 minutes. 2. In defrost mode and the outdoor temperature lower 1oC for 10 seconds the base pan heater will be actived and will be 5 mins delay inactive after defrost. | Integrated 24V control allows the system to automatically switch from heating with the heat pump ductless systems to the conventional, electric heat pump, or dual fuel heating system based on a preselected outdoor temperature (when paired with a 24V controlled third party thermostat). | Wi-fi/ Smart communication available when paired with qualifying third party 24V thermostats. | N/A | R410A | USA, Canada | 25310 | 3.25 | 2.28 | 29600 | 3.29 | 2.64 | 32340 | 3.29 | 2.88 | 27450 | 2.86 | 2.81 | 35210 | 2.85 | 3.62 | 33350 | 1.03 | 9.49 | 34000 | 3.39 | 2.94 | 34110 | 0.95 | 10.52 | 23390 | 0.86 | 7.97 | 23600 | 2.83 | 2.44 | 23960 | 0.8 | 8.78 | 17290 | 0.77 | 6.58 | 27400 | 4.46 | 1.8 | 27400 | 4.46 | 1.8
07/18/23 | Live | CARRIER | AIRQUEST | HORIZONTAL VS HP | Singlezone Ducted, Centrally Ducted | 212973944 |  | HRCU-A-CB | DLCURAH30ABK | Ducted Indoor Units | EA*4X36L17A* | *96VSN0801716B* |  |  |  | 8.5 | 14.5 | 8.1 | 7.15 | FALSE | FALSE | FALSE |  | 68 | 82 | 82 | TRUE | Integrated | 150 | 1.When the unit power is on/in heating mode,and if the outdoor temperature drops below 3oC for 30 seconds,after running for 25mins, the base pan heater will be actived for 5 minutes. 2. In defrost mode and the outdoor temperature lower 1oC for 10 seconds the base pan heater will be actived and will be 5 mins delay inactive after defrost. | Integrated 24V control allows the system to automatically switch from heating with the heat pump ductless systems to the conventional, electric heat pump, or dual fuel heating system based on a preselected outdoor temperature (when paired with a 24V controlled third party thermostat). | Wi-fi/ Smart communication available when paired with qualifying third party 24V thermostats. | N/A | R410A | USA, Canada | 25140 | 3.42 | 2.15 | 29400 | 3.46 | 2.49 | 32130 | 3.46 | 2.72 | 27110 | 2.84 | 2.8 | 34780 | 2.84 | 3.59 | 33350 | 1.06 | 9.22 | 34000 | 3.48 | 2.86 | 34110 | 0.98 | 10.2 | 23190 | 0.87 | 7.81 | 23400 | 2.88 | 2.38 | 23760 | 0.82 | 8.49 | 17800 | 0.81 | 6.44 | 28200 | 4.7 | 1.76 | 28200 | 4.7 | 1.76
07/18/23 | Live | CARRIER | AIRQUEST | HORIZONTAL VS HP | Singlezone Ducted, Centrally Ducted | 212973954 |  | HRCU-A-CB | DLCURAH30ABK | Ducted Indoor Units | EA*4X36L21A* | *96VSN0801716B* |  |  |  | 8.5 | 14.5 | 8.1 | 7.15 | FALSE | FALSE | FALSE |  | 68 | 82 | 82 | TRUE | Integrated | 150 | 1.When the unit power is on/in heating mode,and if the outdoor temperature drops below 3oC for 30 seconds,after running for 25mins, the base pan heater will be actived for 5 minutes. 2. In defrost mode and the outdoor temperature lower 1oC for 10 seconds the base pan heater will be actived and will be 5 mins delay inactive after defrost. | Integrated 24V control allows the system to automatically switch from heating with the heat pump ductless systems to the conventional, electric heat pump, or dual fuel heating system based on a preselected outdoor temperature (when paired with a 24V controlled third party thermostat). | Wi-fi/ Smart communication available when paired with qualifying third party 24V thermostats. | N/A | R410A | USA, Canada | 25140 | 3.42 | 2.15 | 29400 | 3.46 | 2.49 | 32130 | 3.46 | 2.72 | 27110 | 2.83 | 2.81 | 34780 | 2.83 | 3.6 | 33350 | 1.05 | 9.31 | 34000 | 3.46 | 2.88 | 34110 | 0.97 | 10.31 | 23190 | 0.87 | 7.81 | 23400 | 2.88 | 2.38 | 23760 | 0.82 | 8.49 | 17670 | 0.81 | 6.39 | 28000 | 4.66 | 1.76 | 28000 | 4.66 | 1.76
07/18/23 | Live | CARRIER | AIRQUEST | HORIZONTAL VS HP | Singlezone Ducted, Centrally Ducted | 212973964 |  | HRCU-A-CB | DLCURAH30ABK | Ducted Indoor Units | EA*4X37L17A* | *96VSN0801716B* |  |  |  | 9 | 14.5 | 8.1 | 7.25 | FALSE | FALSE | FALSE |  | 68 | 78 | 78 | TRUE | Integrated | 150 | 1.When the unit power is on/in heating mode,and if the outdoor temperature drops below 3oC for 30 seconds,after running for 25mins, the base pan heater will be actived for 5 minutes. 2. In defrost mode and the outdoor temperature lower 1oC for 10 seconds the base pan heater will be actived and will be 5 mins delay inactive after defrost. | Integrated 24V control allows the system to automatically switch from heating with the heat pump ductless systems to the conventional, electric heat pump, or dual fuel heating system based on a preselected outdoor temperature (when paired with a 24V controlled third party thermostat). | Wi-fi/ Smart communication available when paired with qualifying third party 24V thermostats. | N/A | R410A | USA, Canada | 26000 | 3.34 | 2.28 | 30400 | 3.38 | 2.64 | 33220 | 3.38 | 2.88 | 28280 | 2.88 | 2.88 | 36280 | 2.88 | 3.69 | 33350 | 1 | 9.77 | 34000 | 3.3 | 3.02 | 34110 | 0.93 | 10.75 | 23190 | 0.84 | 8.09 | 23400 | 2.77 | 2.48 | 23760 | 0.78 | 8.93 | 16910 | 0.74 | 6.7 | 26800 | 4.27 | 1.84 | 26800 | 4.27 | 1.84
07/18/23 | Live | CARRIER | AIRQUEST | HORIZONTAL VS HP | Singlezone Ducted, Centrally Ducted | 212973974 |  | HRCU-A-CB | DLCURAH30ABK | Ducted Indoor Units | EA*4X37L21A* | *96VSN0801716B* |  |  |  | 9 | 14.5 | 8.1 | 7.25 | FALSE | FALSE | FALSE |  | 69 | 78 | 78 | TRUE | Integrated | 150 | 1.When the unit power is on/in heating mode,and if the outdoor temperature drops below 3oC for 30 seconds,after running for 25mins, the base pan heater will be actived for 5 minutes. 2. In defrost mode and the outdoor temperature lower 1oC for 10 seconds the base pan heater will be actived and will be 5 mins delay inactive after defrost. | Integrated 24V control allows the system to automatically switch from heating with the heat pump ductless systems to the conventional, electric heat pump, or dual fuel heating system based on a preselected outdoor temperature (when paired with a 24V controlled third party thermostat). | Wi-fi/ Smart communication available when paired with qualifying third party 24V thermostats. | N/A | R410A | USA, Canada | 26340 | 3.39 | 2.28 | 30800 | 3.42 | 2.64 | 33660 | 3.43 | 2.88 | 28450 | 2.86 | 2.92 | 36490 | 2.86 | 3.74 | 32960 | 0.97 | 9.96 | 33600 | 3.2 | 3.08 | 33710 | 0.9 | 10.98 | 23190 | 0.83 | 8.19 | 23400 | 2.72 | 2.52 | 23760 | 0.77 | 9.04 | 16660 | 0.72 | 6.78 | 26400 | 4.16 | 1.86 | 26400 | 4.16 | 1.86
07/18/23 | Live | CARRIER | AIRQUEST | HORIZONTAL VS HP | Singlezone Ducted, Centrally Ducted | 212973984 |  | HRCU-A-CB | DLCURAH30ABK | Ducted Indoor Units | EA*4X42L21A* | *96VSN0801716B* |  |  |  | 9 | 14.5 | 8.1 | 7.2 | FALSE | FALSE | FALSE |  | 69 | 81 | 81 | TRUE | Integrated | 150 | 1.When the unit power is on/in heating mode,and if the outdoor temperature drops below 3oC for 30 seconds,after running for 25mins, the base pan heater will be actived for 5 minutes. 2. In defrost mode and the outdoor temperature lower 1oC for 10 seconds the base pan heater will be actived and will be 5 mins delay inactive after defrost. | Integrated 24V control allows the system to automatically switch from heating with the heat pump ductless systems to the conventional, electric heat pump, or dual fuel heating system based on a preselected outdoor temperature (when paired with a 24V controlled third party thermostat). | Wi-fi/ Smart communication available when paired with qualifying third party 24V thermostats. | N/A | R410A | USA, Canada | 25310 | 3.25 | 2.28 | 29600 | 3.29 | 2.64 | 32340 | 3.29 | 2.88 | 27280 | 2.84 | 2.82 | 34990 | 2.84 | 3.61 | 33160 | 1.03 | 9.44 | 33800 | 3.39 | 2.92 | 33910 | 0.95 | 10.46 | 23190 | 0.86 | 7.9 | 23400 | 2.83 | 2.42 | 23760 | 0.8 | 8.7 | 17420 | 0.79 | 6.46 | 27600 | 4.54 | 1.78 | 27600 | 4.54 | 1.78
07/18/23 | Live | CARRIER | AIRQUEST | HORIZONTAL VS HP | Singlezone Ducted, Centrally Ducted | 212973994 |  | HRCU-A-CB | DLCURAH30ABK | Ducted Indoor Units | EA*4X43L21A* | *96VSN0801716B* |  |  |  | 9 | 14.5 | 8.1 | 7.25 | FALSE | FALSE | FALSE |  | 69 | 78 | 79 | TRUE | Integrated | 150 | 1.When the unit power is on/in heating mode,and if the outdoor temperature drops below 3oC for 30 seconds,after running for 25mins, the base pan heater will be actived for 5 minutes. 2. In defrost mode and the outdoor temperature lower 1oC for 10 seconds the base pan heater will be actived and will be 5 mins delay inactive after defrost. | Integrated 24V control allows the system to automatically switch from heating with the heat pump ductless systems to the conventional, electric heat pump, or dual fuel heating system based on a preselected outdoor temperature (when paired with a 24V controlled third party thermostat). | Wi-fi/ Smart communication available when paired with qualifying third party 24V thermostats. | N/A | R410A | USA, Canada | 26340 | 3.39 | 2.28 | 30800 | 3.42 | 2.64 | 33660 | 3.43 | 2.88 | 28280 | 2.86 | 2.9 | 36280 | 2.86 | 3.72 | 32760 | 0.96 | 10 | 33400 | 3.18 | 3.08 | 33510 | 0.89 | 11.03 | 23000 | 0.82 | 8.22 | 23200 | 2.7 | 2.52 | 23560 | 0.76 | 9.09 | 16660 | 0.72 | 6.78 | 26400 | 4.16 | 1.86 | 26400 | 4.16 | 1.86
07/18/23 | Live | CARRIER | AIRQUEST | HORIZONTAL VS HP | Singlezone Ducted, Centrally Ducted | 212974004 |  | HRCU-A-CB | DLCURAH30ABK | Ducted Indoor Units | EN(A,D)4X30L17** | *96VSN0801716B* |  |  |  | 9 | 14.3 | 7.8 | 7.15 | FALSE | FALSE | FALSE |  | 68 | 81 | 81 | TRUE | Integrated | 150 | 1.When the unit power is on/in heating mode,and if the outdoor temperature drops below 3oC for 30 seconds,after running for 25mins, the base pan heater will be actived for 5 minutes. 2. In defrost mode and the outdoor temperature lower 1oC for 10 seconds the base pan heater will be actived and will be 5 mins delay inactive after defrost. | Integrated 24V control allows the system to automatically switch from heating with the heat pump ductless systems to the conventional, electric heat pump, or dual fuel heating system based on a preselected outdoor temperature (when paired with a 24V controlled third party thermostat). | Wi-fi/ Smart communication available when paired with qualifying third party 24V thermostats. | N/A | R410A | USA, Canada | 25310 | 3.25 | 2.28 | 29600 | 3.29 | 2.64 | 32340 | 3.29 | 2.88 | 27450 | 2.87 | 2.8 | 35210 | 2.87 | 3.6 | 33740 | 1.05 | 9.42 | 34400 | 3.45 | 2.92 | 34510 | 0.97 | 10.43 | 23390 | 0.88 | 7.79 | 23600 | 2.91 | 2.38 | 23960 | 0.82 | 8.56 | 17800 | 0.81 | 6.44 | 28200 | 4.7 | 1.76 | 28200 | 4.7 | 1.76
07/18/23 | Live | CARRIER | AIRQUEST | HORIZONTAL VS HP | Singlezone Ducted, Centrally Ducted | 212974014 |  | HRCU-A-CB | DLCURAH30ABK | Ducted Indoor Units | EN(A,D,W)4X36L17** | *96VSN0801716B* |  |  |  | 9 | 14.3 | 7.8 | 7.15 | FALSE | FALSE | FALSE |  | 68 | 81 | 81 | TRUE | Integrated | 150 | 1.When the unit power is on/in heating mode,and if the outdoor temperature drops below 3oC for 30 seconds,after running for 25mins, the base pan heater will be actived for 5 minutes. 2. In defrost mode and the outdoor temperature lower 1oC for 10 seconds the base pan heater will be actived and will be 5 mins delay inactive after defrost. | Integrated 24V control allows the system to automatically switch from heating with the heat pump ductless systems to the conventional, electric heat pump, or dual fuel heating system based on a preselected outdoor temperature (when paired with a 24V controlled third party thermostat). | Wi-fi/ Smart communication available when paired with qualifying third party 24V thermostats. | N/A | R410A | USA, Canada | 25310 | 3.25 | 2.28 | 29600 | 3.29 | 2.64 | 32340 | 3.29 | 2.88 | 27450 | 2.87 | 2.8 | 35210 | 2.87 | 3.6 | 33740 | 1.05 | 9.42 | 34400 | 3.45 | 2.92 | 34510 | 0.97 | 10.43 | 23390 | 0.88 | 7.79 | 23600 | 2.91 | 2.38 | 23960 | 0.82 | 8.56 | 17800 | 0.81 | 6.44 | 28200 | 4.7 | 1.76 | 28200 | 4.7 | 1.76
07/18/23 | Live | CARRIER | AIRQUEST | HORIZONTAL VS HP | Singlezone Ducted, Centrally Ducted | 212974024 |  | HRCU-A-CB | DLCURAH30ABK | Ducted Indoor Units | EN(A,D)4X36L21** | *96VSN0801716B* |  |  |  | 9 | 14.5 | 7.8 | 7.15 | FALSE | FALSE | FALSE |  | 68 | 81 | 82 | TRUE | Integrated | 150 | 1.When the unit power is on/in heating mode,and if the outdoor temperature drops below 3oC for 30 seconds,after running for 25mins, the base pan heater will be actived for 5 minutes. 2. In defrost mode and the outdoor temperature lower 1oC for 10 seconds the base pan heater will be actived and will be 5 mins delay inactive after defrost. | Integrated 24V control allows the system to automatically switch from heating with the heat pump ductless systems to the conventional, electric heat pump, or dual fuel heating system based on a preselected outdoor temperature (when paired with a 24V controlled third party thermostat). | Wi-fi/ Smart communication available when paired with qualifying third party 24V thermostats. | N/A | R410A | USA, Canada | 25310 | 3.25 | 2.28 | 29600 | 3.29 | 2.64 | 32340 | 3.29 | 2.88 | 27610 | 2.87 | 2.82 | 35420 | 2.87 | 3.62 | 33940 | 1.05 | 9.47 | 34600 | 3.47 | 2.92 | 34710 | 0.98 | 10.38 | 23390 | 0.89 | 7.7 | 23600 | 2.93 | 2.36 | 23960 | 0.83 | 8.46 | 17920 | 0.82 | 6.4 | 28400 | 4.73 | 1.76 | 28400 | 4.73 | 1.76
07/18/23 | Live | CARRIER | AIRQUEST | HORIZONTAL VS HP | Singlezone Ducted, Centrally Ducted | 212974034 |  | HRCU-A-CB | DLCURAH30ABK | Ducted Indoor Units | END4X42L17** | *96VSN0801716B* |  |  |  | 9 | 14.5 | 8 | 7.25 | FALSE | FALSE | FALSE |  | 68 | 80 | 80 | TRUE | Integrated | 150 | 1.When the unit power is on/in heating mode,and if the outdoor temperature drops below 3oC for 30 seconds,after running for 25mins, the base pan heater will be actived for 5 minutes. 2. In defrost mode and the outdoor temperature lower 1oC for 10 seconds the base pan heater will be actived and will be 5 mins delay inactive after defrost. | Integrated 24V control allows the system to automatically switch from heating with the heat pump ductless systems to the conventional, electric heat pump, or dual fuel heating system based on a preselected outdoor temperature (when paired with a 24V controlled third party thermostat). | Wi-fi/ Smart communication available when paired with qualifying third party 24V thermostats. | N/A | R410A | USA, Canada | 25480 | 3.28 | 2.28 | 29800 | 3.31 | 2.64 | 32560 | 3.31 | 2.88 | 27610 | 2.85 | 2.84 | 35420 | 2.85 | 3.64 | 33350 | 1.02 | 9.58 | 34000 | 3.37 | 2.96 | 34110 | 0.95 | 10.52 | 23190 | 0.85 | 8 | 23400 | 2.81 | 2.44 | 23760 | 0.8 | 8.7 | 17290 | 0.77 | 6.58 | 27400 | 4.46 | 1.8 | 27400 | 4.46 | 1.8
07/18/23 | Live | CARRIER | AIRQUEST | HORIZONTAL VS HP | Singlezone Ducted, Centrally Ducted | 212974044 |  | HRCU-A-CB | DLCURAH30ABK | Ducted Indoor Units | EN(A,D,W)4X42L21** | *96VSN0801716B* |  |  |  | 9 | 14.5 | 7.8 | 7.2 | FALSE | FALSE | FALSE |  | 68 | 81 | 81 | TRUE | Integrated | 150 | 1.When the unit power is on/in heating mode,and if the outdoor temperature drops below 3oC for 30 seconds,after running for 25mins, the base pan heater will be actived for 5 minutes. 2. In defrost mode and the outdoor temperature lower 1oC for 10 seconds the base pan heater will be actived and will be 5 mins delay inactive after defrost. | Integrated 24V control allows the system to automatically switch from heating with the heat pump ductless systems to the conventional, electric heat pump, or dual fuel heating system based on a preselected outdoor temperature (when paired with a 24V controlled third party thermostat). | Wi-fi/ Smart communication available when paired with qualifying third party 24V thermostats. | N/A | R410A | USA, Canada | 25310 | 3.25 | 2.28 | 29600 | 3.29 | 2.64 | 32340 | 3.29 | 2.88 | 27280 | 2.84 | 2.82 | 34990 | 2.84 | 3.61 | 33350 | 1.04 | 9.4 | 34000 | 3.44 | 2.9 | 34110 | 0.97 | 10.31 | 23190 | 0.87 | 7.81 | 23400 | 2.86 | 2.4 | 23760 | 0.81 | 8.6 | 17550 | 0.79 | 6.51 | 27800 | 4.58 | 1.78 | 27800 | 4.58 | 1.78
07/18/23 | Live | CARRIER | AIRQUEST | HORIZONTAL VS HP | Singlezone Ducted, Centrally Ducted | 212972156 |  | HRCU-A-CB | DLCURAH30ABK | Ducted Indoor Units | EA*4X36L21A* | *80VTL0902120B* |  |  |  | 9 | 15 | 8.1 | 7.2 | FALSE | FALSE | FALSE |  | 68 | 81 | 81 | TRUE | Integrated | 150 | 1.When the unit power is on/in heating mode,and if the outdoor temperature drops below 3oC for 30 seconds,after running for 25mins, the base pan heater will be actived for 5 minutes. 2. In defrost mode and the outdoor temperature lower 1oC for 10 seconds the base pan heater will be actived and will be 5 mins delay inactive after defrost. | Integrated 24V control allows the system to automatically switch from heating with the heat pump ductless systems to the conventional, electric heat pump, or dual fuel heating system based on a preselected outdoor temperature (when paired with a 24V controlled third party thermostat). | Wi-fi/ Smart communication available when paired with qualifying third party 24V thermostats. | N/A | R410A | USA, Canada | 25660 | 3.3 | 2.28 | 30000 | 3.33 | 2.64 | 32780 | 3.34 | 2.88 | 27780 | 2.84 | 2.87 | 35630 | 2.84 | 3.68 | 33740 | 1.03 | 9.6 | 34400 | 3.41 | 2.96 | 34510 | 0.96 | 10.54 | 23390 | 0.88 | 7.79 | 23600 | 2.88 | 2.4 | 23960 | 0.82 | 8.56 | 17670 | 0.8 | 6.47 | 28000 | 4.61 | 1.78 | 28000 | 4.61 | 1.78
07/18/23 | Live | CARRIER | AIRQUEST | HORIZONTAL VS HP | Singlezone Ducted, Centrally Ducted | 212972167 |  | HRCU-A-CB | DLCURAH30ABK | Ducted Indoor Units | EA*4X37L21A* | *80VTL0902120B* |  |  |  | 9 | 15 | 8.1 | 7.25 | FALSE | FALSE | FALSE |  | 69 | 79 | 79 | TRUE | Integrated | 150 | 1.When the unit power is on/in heating mode,and if the outdoor temperature drops below 3oC for 30 seconds,after running for 25mins, the base pan heater will be actived for 5 minutes. 2. In defrost mode and the outdoor temperature lower 1oC for 10 seconds the base pan heater will be actived and will be 5 mins delay inactive after defrost. | Integrated 24V control allows the system to automatically switch from heating with the heat pump ductless systems to the conventional, electric heat pump, or dual fuel heating system based on a preselected outdoor temperature (when paired with a 24V controlled third party thermostat). | Wi-fi/ Smart communication available when paired with qualifying third party 24V thermostats. | N/A | R410A | USA, Canada | 26170 | 3.36 | 2.28 | 30600 | 3.4 | 2.64 | 33440 | 3.4 | 2.88 | 28110 | 2.85 | 2.89 | 36060 | 2.85 | 3.71 | 32570 | 0.97 | 9.84 | 33200 | 3.2 | 3.04 | 33310 | 0.9 | 10.85 | 23000 | 0.83 | 8.12 | 23200 | 2.72 | 2.5 | 23560 | 0.77 | 8.97 | 16660 | 0.72 | 6.78 | 26400 | 4.16 | 1.86 | 26400 | 4.16 | 1.86
07/18/23 | Live | CARRIER | AIRQUEST | HORIZONTAL VS HP | Singlezone Ducted, Centrally Ducted | 212972178 |  | HRCU-A-CB | DLCURAH30ABK | Ducted Indoor Units | EA*4X42L21A* | *80VTL0902120B* |  |  |  | 9 | 15 | 8.1 | 7.25 | FALSE | FALSE | FALSE |  | 69 | 80 | 80 | TRUE | Integrated | 150 | 1.When the unit power is on/in heating mode,and if the outdoor temperature drops below 3oC for 30 seconds,after running for 25mins, the base pan heater will be actived for 5 minutes. 2. In defrost mode and the outdoor temperature lower 1oC for 10 seconds the base pan heater will be actived and will be 5 mins delay inactive after defrost. | Integrated 24V control allows the system to automatically switch from heating with the heat pump ductless systems to the conventional, electric heat pump, or dual fuel heating system based on a preselected outdoor temperature (when paired with a 24V controlled third party thermostat). | Wi-fi/ Smart communication available when paired with qualifying third party 24V thermostats. | N/A | R410A | USA, Canada | 25660 | 3.3 | 2.28 | 30000 | 3.33 | 2.64 | 32780 | 3.34 | 2.88 | 27950 | 2.85 | 2.87 | 35850 | 2.85 | 3.69 | 33550 | 1.01 | 9.74 | 34200 | 3.34 | 3 | 34310 | 0.94 | 10.7 | 23390 | 0.86 | 7.97 | 23600 | 2.83 | 2.44 | 23960 | 0.8 | 8.78 | 17420 | 0.78 | 6.55 | 27600 | 4.49 | 1.8 | 27600 | 4.49 | 1.8
07/18/23 | Live | CARRIER | AIRQUEST | HORIZONTAL VS HP | Singlezone Ducted, Centrally Ducted | 212972189 |  | HRCU-A-CB | DLCURAH30ABK | Ducted Indoor Units | EA*4X42L24A* | *80VTL0902120B* |  |  |  | 9 | 15 | 8.1 | 7.25 | FALSE | FALSE | FALSE |  | 68 | 79 | 79 | TRUE | Integrated | 150 | 1.When the unit power is on/in heating mode,and if the outdoor temperature drops below 3oC for 30 seconds,after running for 25mins, the base pan heater will be actived for 5 minutes. 2. In defrost mode and the outdoor temperature lower 1oC for 10 seconds the base pan heater will be actived and will be 5 mins delay inactive after defrost. | Integrated 24V control allows the system to automatically switch from heating with the heat pump ductless systems to the conventional, electric heat pump, or dual fuel heating system based on a preselected outdoor temperature (when paired with a 24V controlled third party thermostat). | Wi-fi/ Smart communication available when paired with qualifying third party 24V thermostats. | N/A | R410A | USA, Canada | 25830 | 3.32 | 2.28 | 30200 | 3.36 | 2.63 | 33000 | 3.36 | 2.88 | 28110 | 2.85 | 2.89 | 36060 | 2.85 | 3.71 | 33740 | 1.01 | 9.79 | 34400 | 3.34 | 3.02 | 34510 | 0.94 | 10.76 | 23390 | 0.86 | 7.97 | 23600 | 2.83 | 2.44 | 23960 | 0.8 | 8.78 | 17290 | 0.77 | 6.58 | 27400 | 4.46 | 1.8 | 27400 | 4.46 | 1.8
07/18/23 | Live | CARRIER | AIRQUEST | HORIZONTAL VS HP | Singlezone Ducted, Centrally Ducted | 212972200 |  | HRCU-A-CB | DLCURAH30ABK | Ducted Indoor Units | EA*4X43L21A* | *80VTL0902120B* |  |  |  | 9 | 15 | 8.1 | 7.25 | FALSE | FALSE | FALSE |  | 69 | 79 | 79 | TRUE | Integrated | 150 | 1.When the unit power is on/in heating mode,and if the outdoor temperature drops below 3oC for 30 seconds,after running for 25mins, the base pan heater will be actived for 5 minutes. 2. In defrost mode and the outdoor temperature lower 1oC for 10 seconds the base pan heater will be actived and will be 5 mins delay inactive after defrost. | Integrated 24V control allows the system to automatically switch from heating with the heat pump ductless systems to the conventional, electric heat pump, or dual fuel heating system based on a preselected outdoor temperature (when paired with a 24V controlled third party thermostat). | Wi-fi/ Smart communication available when paired with qualifying third party 24V thermostats. | N/A | R410A | USA, Canada | 26170 | 3.36 | 2.28 | 30600 | 3.4 | 2.64 | 33440 | 3.4 | 2.88 | 28110 | 2.84 | 2.9 | 36060 | 2.84 | 3.72 | 32570 | 0.97 | 9.84 | 33200 | 3.2 | 3.04 | 33310 | 0.9 | 10.85 | 23000 | 0.82 | 8.22 | 23200 | 2.7 | 2.52 | 23560 | 0.76 | 9.09 | 16660 | 0.72 | 6.78 | 26400 | 4.16 | 1.86 | 26400 | 4.16 | 1.86
07/18/23 | Live | CARRIER | AIRQUEST | HORIZONTAL VS HP | Singlezone Ducted, Centrally Ducted | 212972211 |  | HRCU-A-CB | DLCURAH30ABK | Ducted Indoor Units | EN(A,D)4X36L21** | *80VTL0902120B* |  |  |  | 9 | 14.5 | 7.8 | 7.15 | FALSE | FALSE | FALSE |  | 69 | 82 | 82 | TRUE | Integrated | 150 | 1.When the unit power is on/in heating mode,and if the outdoor temperature drops below 3oC for 30 seconds,after running for 25mins, the base pan heater will be actived for 5 minutes. 2. In defrost mode and the outdoor temperature lower 1oC for 10 seconds the base pan heater will be actived and will be 5 mins delay inactive after defrost. | Integrated 24V control allows the system to automatically switch from heating with the heat pump ductless systems to the conventional, electric heat pump, or dual fuel heating system based on a preselected outdoor temperature (when paired with a 24V controlled third party thermostat). | Wi-fi/ Smart communication available when paired with qualifying third party 24V thermostats. | N/A | R410A | USA, Canada | 25310 | 3.25 | 2.28 | 29600 | 3.29 | 2.64 | 32340 | 3.29 | 2.88 | 27280 | 2.84 | 2.82 | 34990 | 2.84 | 3.61 | 33550 | 1.05 | 9.36 | 34200 | 3.46 | 2.9 | 34310 | 0.97 | 10.37 | 23390 | 0.88 | 7.79 | 23600 | 2.91 | 2.38 | 23960 | 0.82 | 8.56 | 17800 | 0.81 | 6.44 | 28200 | 4.7 | 1.76 | 28200 | 4.7 | 1.76
07/18/23 | Live | CARRIER | AIRQUEST | HORIZONTAL VS HP | Singlezone Ducted, Centrally Ducted | 212972222 |  | HRCU-A-CB | DLCURAH30ABK | Ducted Indoor Units | EN(A,D,W)4X42L21** | *80VTL0902120B* |  |  |  | 9 | 14.5 | 8 | 7.25 | FALSE | FALSE | FALSE |  | 68 | 79 | 80 | TRUE | Integrated | 150 | 1.When the unit power is on/in heating mode,and if the outdoor temperature drops below 3oC for 30 seconds,after running for 25mins, the base pan heater will be actived for 5 minutes. 2. In defrost mode and the outdoor temperature lower 1oC for 10 seconds the base pan heater will be actived and will be 5 mins delay inactive after defrost. | Integrated 24V control allows the system to automatically switch from heating with the heat pump ductless systems to the conventional, electric heat pump, or dual fuel heating system based on a preselected outdoor temperature (when paired with a 24V controlled third party thermostat). | Wi-fi/ Smart communication available when paired with qualifying third party 24V thermostats. | N/A | R410A | USA, Canada | 25660 | 3.3 | 2.28 | 30000 | 3.33 | 2.64 | 32780 | 3.34 | 2.88 | 27780 | 2.84 | 2.87 | 35630 | 2.84 | 3.68 | 33740 | 1.03 | 9.6 | 34400 | 3.38 | 2.98 | 34510 | 0.95 | 10.65 | 23390 | 0.86 | 7.97 | 23600 | 2.83 | 2.44 | 23960 | 0.8 | 8.78 | 17420 | 0.78 | 6.55 | 27600 | 4.49 | 1.8 | 27600 | 4.49 | 1.8
07/18/23 | Live | CARRIER | AIRQUEST | HORIZONTAL VS HP | Singlezone Ducted, Centrally Ducted | 212972437 |  | HRCU-A-CB | DLCURAH30ABK | Ducted Indoor Units | EA*4X36L21A* | *80VTL1102122B* |  |  |  | 9 | 15 | 8.1 | 7.2 | FALSE | FALSE | FALSE |  | 68 | 82 | 82 | TRUE | Integrated | 150 | 1.When the unit power is on/in heating mode,and if the outdoor temperature drops below 3oC for 30 seconds,after running for 25mins, the base pan heater will be actived for 5 minutes. 2. In defrost mode and the outdoor temperature lower 1oC for 10 seconds the base pan heater will be actived and will be 5 mins delay inactive after defrost. | Integrated 24V control allows the system to automatically switch from heating with the heat pump ductless systems to the conventional, electric heat pump, or dual fuel heating system based on a preselected outdoor temperature (when paired with a 24V controlled third party thermostat). | Wi-fi/ Smart communication available when paired with qualifying third party 24V thermostats. | N/A | R410A | USA, Canada | 25310 | 3.25 | 2.28 | 29600 | 3.29 | 2.64 | 32340 | 3.29 | 2.88 | 27450 | 2.83 | 2.84 | 35210 | 2.83 | 3.65 | 33350 | 1.04 | 9.4 | 34000 | 3.41 | 2.92 | 34110 | 0.96 | 10.41 | 23190 | 0.87 | 7.81 | 23400 | 2.86 | 2.4 | 23760 | 0.81 | 8.6 | 17670 | 0.8 | 6.47 | 28000 | 4.61 | 1.78 | 28000 | 4.61 | 1.78
07/18/23 | Live | CARRIER | AIRQUEST | HORIZONTAL VS HP | Singlezone Ducted, Centrally Ducted | 212972449 |  | HRCU-A-CB | DLCURAH30ABK | Ducted Indoor Units | EA*4X37L21A* | *80VTL1102122B* |  |  |  | 9 | 15 | 8.5 | 7.25 | FALSE | FALSE | FALSE |  | 69 | 78 | 78 | TRUE | Integrated | 150 | 1.When the unit power is on/in heating mode,and if the outdoor temperature drops below 3oC for 30 seconds,after running for 25mins, the base pan heater will be actived for 5 minutes. 2. In defrost mode and the outdoor temperature lower 1oC for 10 seconds the base pan heater will be actived and will be 5 mins delay inactive after defrost. | Integrated 24V control allows the system to automatically switch from heating with the heat pump ductless systems to the conventional, electric heat pump, or dual fuel heating system based on a preselected outdoor temperature (when paired with a 24V controlled third party thermostat). | Wi-fi/ Smart communication available when paired with qualifying third party 24V thermostats. | N/A | R410A | USA, Canada | 26510 | 3.41 | 2.28 | 31000 | 3.44 | 2.64 | 33870 | 3.45 | 2.88 | 28610 | 2.86 | 2.93 | 36700 | 2.86 | 3.76 | 32960 | 0.96 | 10.06 | 33600 | 3.16 | 3.12 | 33710 | 0.89 | 11.1 | 23190 | 0.82 | 8.29 | 23400 | 2.7 | 2.54 | 23760 | 0.76 | 9.16 | 16660 | 0.72 | 6.78 | 26400 | 4.16 | 1.86 | 26400 | 4.16 | 1.86
07/18/23 | Live | CARRIER | AIRQUEST | HORIZONTAL VS HP | Singlezone Ducted, Centrally Ducted | 212972461 |  | HRCU-A-CB | DLCURAH30ABK | Ducted Indoor Units | EA*4X42L21A* | *80VTL1102122B* |  |  |  | 9 | 15.2 | 8.1 | 7.2 | FALSE | FALSE | FALSE |  | 68 | 80 | 80 | TRUE | Integrated | 150 | 1.When the unit power is on/in heating mode,and if the outdoor temperature drops below 3oC for 30 seconds,after running for 25mins, the base pan heater will be actived for 5 minutes. 2. In defrost mode and the outdoor temperature lower 1oC for 10 seconds the base pan heater will be actived and will be 5 mins delay inactive after defrost. | Integrated 24V control allows the system to automatically switch from heating with the heat pump ductless systems to the conventional, electric heat pump, or dual fuel heating system based on a preselected outdoor temperature (when paired with a 24V controlled third party thermostat). | Wi-fi/ Smart communication available when paired with qualifying third party 24V thermostats. | N/A | R410A | USA, Canada | 25480 | 3.28 | 2.28 | 29800 | 3.31 | 2.64 | 32560 | 3.31 | 2.88 | 27610 | 2.83 | 2.86 | 35420 | 2.82 | 3.68 | 33550 | 1.03 | 9.55 | 34200 | 3.39 | 2.96 | 34310 | 0.95 | 10.58 | 23190 | 0.86 | 7.9 | 23400 | 2.83 | 2.42 | 23760 | 0.8 | 8.7 | 17420 | 0.78 | 6.55 | 27600 | 4.49 | 1.8 | 27600 | 4.49 | 1.8
07/18/23 | Live | CARRIER | AIRQUEST | HORIZONTAL VS HP | Singlezone Ducted, Centrally Ducted | 212971745 |  | HRCU-A-CB | DLCURAH30ABK | Ducted Indoor Units | EA*4X30L17A* | *80VTL0701716B* |  |  |  | 8.5 | 14.5 | 8.1 | 7.15 | FALSE | FALSE | FALSE |  | 68 | 82 | 82 | TRUE | Integrated | 150 | 1.When the unit power is on/in heating mode,and if the outdoor temperature drops below 3oC for 30 seconds,after running for 25mins, the base pan heater will be actived for 5 minutes. 2. In defrost mode and the outdoor temperature lower 1oC for 10 seconds the base pan heater will be actived and will be 5 mins delay inactive after defrost. | Integrated 24V control allows the system to automatically switch from heating with the heat pump ductless systems to the conventional, electric heat pump, or dual fuel heating system based on a preselected outdoor temperature (when paired with a 24V controlled third party thermostat). | Wi-fi/ Smart communication available when paired with qualifying third party 24V thermostats. | N/A | R410A | USA, Canada | 25310 | 3.44 | 2.16 | 29600 | 3.48 | 2.49 | 32340 | 3.48 | 2.72 | 27280 | 2.85 | 2.81 | 34990 | 2.85 | 3.6 | 33740 | 1.05 | 9.42 | 34400 | 3.48 | 2.9 | 34510 | 0.98 | 10.32 | 23390 | 0.89 | 7.7 | 23600 | 2.93 | 2.36 | 23960 | 0.83 | 8.46 | 17920 | 0.82 | 6.4 | 28400 | 4.73 | 1.76 | 28400 | 4.73 | 1.76
07/18/23 | Live | CARRIER | AIRQUEST | HORIZONTAL VS HP | Singlezone Ducted, Centrally Ducted | 212971756 |  | HRCU-A-CB | DLCURAH30ABK | Ducted Indoor Units | EA*4X36L17A* | *80VTL0701716B* |  |  |  | 9 | 14.5 | 8.1 | 7.2 | FALSE | FALSE | FALSE |  | 68 | 81 | 81 | TRUE | Integrated | 150 | 1.When the unit power is on/in heating mode,and if the outdoor temperature drops below 3oC for 30 seconds,after running for 25mins, the base pan heater will be actived for 5 minutes. 2. In defrost mode and the outdoor temperature lower 1oC for 10 seconds the base pan heater will be actived and will be 5 mins delay inactive after defrost. | Integrated 24V control allows the system to automatically switch from heating with the heat pump ductless systems to the conventional, electric heat pump, or dual fuel heating system based on a preselected outdoor temperature (when paired with a 24V controlled third party thermostat). | Wi-fi/ Smart communication available when paired with qualifying third party 24V thermostats. | N/A | R410A | USA, Canada | 25480 | 3.28 | 2.28 | 29800 | 3.31 | 2.64 | 32560 | 3.31 | 2.88 | 27610 | 2.85 | 2.84 | 35420 | 2.85 | 3.64 | 33740 | 1.04 | 9.51 | 34400 | 3.43 | 2.94 | 34510 | 0.96 | 10.54 | 23390 | 0.88 | 7.79 | 23600 | 2.88 | 2.4 | 23960 | 0.82 | 8.56 | 17670 | 0.81 | 6.39 | 28000 | 4.66 | 1.76 | 28000 | 4.66 | 1.76
07/18/23 | Live | CARRIER | AIRQUEST | HORIZONTAL VS HP | Singlezone Ducted, Centrally Ducted | 212971767 |  | HRCU-A-CB | DLCURAH30ABK | Ducted Indoor Units | EA*4X36L21A* | *80VTL0701716B* |  |  |  | 9 | 14.5 | 8.1 | 7.2 | FALSE | FALSE | FALSE |  | 68 | 81 | 81 | TRUE | Integrated | 150 | 1.When the unit power is on/in heating mode,and if the outdoor temperature drops below 3oC for 30 seconds,after running for 25mins, the base pan heater will be actived for 5 minutes. 2. In defrost mode and the outdoor temperature lower 1oC for 10 seconds the base pan heater will be actived and will be 5 mins delay inactive after defrost. | Integrated 24V control allows the system to automatically switch from heating with the heat pump ductless systems to the conventional, electric heat pump, or dual fuel heating system based on a preselected outdoor temperature (when paired with a 24V controlled third party thermostat). | Wi-fi/ Smart communication available when paired with qualifying third party 24V thermostats. | N/A | R410A | USA, Canada | 25480 | 3.28 | 2.28 | 29800 | 3.31 | 2.64 | 32560 | 3.31 | 2.88 | 27780 | 2.85 | 2.86 | 35630 | 2.85 | 3.66 | 33740 | 1.03 | 9.6 | 34400 | 3.41 | 2.96 | 34510 | 0.96 | 10.54 | 23390 | 0.88 | 7.79 | 23600 | 2.88 | 2.4 | 23960 | 0.82 | 8.56 | 17670 | 0.8 | 6.47 | 28000 | 4.61 | 1.78 | 28000 | 4.61 | 1.78
07/18/23 | Live | CARRIER | AIRQUEST | HORIZONTAL VS HP | Singlezone Ducted, Centrally Ducted | 212971778 |  | HRCU-A-CB | DLCURAH30ABK | Ducted Indoor Units | EA*4X37L17A* | *80VTL0701716B* |  |  |  | 9 | 14.5 | 8.1 | 7.25 | FALSE | FALSE | FALSE |  | 68 | 79 | 79 | TRUE | Integrated | 150 | 1.When the unit power is on/in heating mode,and if the outdoor temperature drops below 3oC for 30 seconds,after running for 25mins, the base pan heater will be actived for 5 minutes. 2. In defrost mode and the outdoor temperature lower 1oC for 10 seconds the base pan heater will be actived and will be 5 mins delay inactive after defrost. | Integrated 24V control allows the system to automatically switch from heating with the heat pump ductless systems to the conventional, electric heat pump, or dual fuel heating system based on a preselected outdoor temperature (when paired with a 24V controlled third party thermostat). | Wi-fi/ Smart communication available when paired with qualifying third party 24V thermostats. | N/A | R410A | USA, Canada | 25830 | 3.32 | 2.28 | 30200 | 3.36 | 2.63 | 33000 | 3.36 | 2.88 | 28110 | 2.86 | 2.88 | 36060 | 2.86 | 3.7 | 33350 | 1.01 | 9.68 | 34000 | 3.32 | 3 | 34110 | 0.93 | 10.75 | 23190 | 0.84 | 8.09 | 23400 | 2.77 | 2.48 | 23760 | 0.78 | 8.93 | 17040 | 0.74 | 6.75 | 27000 | 4.3 | 1.84 | 27000 | 4.3 | 1.84
07/18/23 | Live | CARRIER | AIRQUEST | HORIZONTAL VS HP | Singlezone Ducted, Centrally Ducted | 212971789 |  | HRCU-A-CB | DLCURAH30ABK | Ducted Indoor Units | EA*4X37L21A* | *80VTL0701716B* |  |  |  | 9 | 15 | 8.1 | 7.25 | FALSE | FALSE | FALSE |  | 69 | 79 | 79 | TRUE | Integrated | 150 | 1.When the unit power is on/in heating mode,and if the outdoor temperature drops below 3oC for 30 seconds,after running for 25mins, the base pan heater will be actived for 5 minutes. 2. In defrost mode and the outdoor temperature lower 1oC for 10 seconds the base pan heater will be actived and will be 5 mins delay inactive after defrost. | Integrated 24V control allows the system to automatically switch from heating with the heat pump ductless systems to the conventional, electric heat pump, or dual fuel heating system based on a preselected outdoor temperature (when paired with a 24V controlled third party thermostat). | Wi-fi/ Smart communication available when paired with qualifying third party 24V thermostats. | N/A | R410A | USA, Canada | 26170 | 3.36 | 2.28 | 30600 | 3.4 | 2.64 | 33440 | 3.4 | 2.88 | 28110 | 2.84 | 2.9 | 36060 | 2.84 | 3.72 | 32570 | 0.97 | 9.84 | 33200 | 3.2 | 3.04 | 33310 | 0.9 | 10.85 | 23000 | 0.82 | 8.22 | 23200 | 2.7 | 2.52 | 23560 | 0.76 | 9.09 | 16660 | 0.72 | 6.78 | 26400 | 4.16 | 1.86 | 26400 | 4.16 | 1.86
07/18/23 | Live | CARRIER | AIRQUEST | HORIZONTAL VS HP | Singlezone Ducted, Centrally Ducted | 212971800 |  | HRCU-A-CB | DLCURAH30ABK | Ducted Indoor Units | EA*4X42L21A* | *80VTL0701716B* |  |  |  | 9 | 15 | 8.1 | 7.25 | FALSE | FALSE | FALSE |  | 69 | 80 | 80 | TRUE | Integrated | 150 | 1.When the unit power is on/in heating mode,and if the outdoor temperature drops below 3oC for 30 seconds,after running for 25mins, the base pan heater will be actived for 5 minutes. 2. In defrost mode and the outdoor temperature lower 1oC for 10 seconds the base pan heater will be actived and will be 5 mins delay inactive after defrost. | Integrated 24V control allows the system to automatically switch from heating with the heat pump ductless systems to the conventional, electric heat pump, or dual fuel heating system based on a preselected outdoor temperature (when paired with a 24V controlled third party thermostat). | Wi-fi/ Smart communication available when paired with qualifying third party 24V thermostats. | N/A | R410A | USA, Canada | 25660 | 3.3 | 2.28 | 30000 | 3.33 | 2.64 | 32780 | 3.34 | 2.88 | 27950 | 2.86 | 2.86 | 35850 | 2.86 | 3.67 | 33550 | 1.01 | 9.74 | 34200 | 3.34 | 3 | 34310 | 0.94 | 10.7 | 23390 | 0.86 | 7.97 | 23600 | 2.83 | 2.44 | 23960 | 0.8 | 8.78 | 17420 | 0.78 | 6.55 | 27600 | 4.49 | 1.8 | 27600 | 4.49 | 1.8
07/18/23 | Live | CARRIER | AIRQUEST | HORIZONTAL VS HP | Singlezone Ducted, Centrally Ducted | 212971811 |  | HRCU-A-CB | DLCURAH30ABK | Ducted Indoor Units | EA*4X43L21A* | *80VTL0701716B* |  |  |  | 9 | 15 | 8.1 | 7.25 | FALSE | FALSE | FALSE |  | 69 | 79 | 79 | TRUE | Integrated | 150 | 1.When the unit power is on/in heating mode,and if the outdoor temperature drops below 3oC for 30 seconds,after running for 25mins, the base pan heater will be actived for 5 minutes. 2. In defrost mode and the outdoor temperature lower 1oC for 10 seconds the base pan heater will be actived and will be 5 mins delay inactive after defrost. | Integrated 24V control allows the system to automatically switch from heating with the heat pump ductless systems to the conventional, electric heat pump, or dual fuel heating system based on a preselected outdoor temperature (when paired with a 24V controlled third party thermostat). | Wi-fi/ Smart communication available when paired with qualifying third party 24V thermostats. | N/A | R410A | USA, Canada | 26170 | 3.36 | 2.28 | 30600 | 3.4 | 2.64 | 33440 | 3.4 | 2.88 | 28110 | 2.84 | 2.9 | 36060 | 2.84 | 3.72 | 32570 | 0.97 | 9.84 | 33200 | 3.2 | 3.04 | 33310 | 0.9 | 10.85 | 23000 | 0.82 | 8.22 | 23200 | 2.7 | 2.52 | 23560 | 0.76 | 9.09 | 16660 | 0.72 | 6.78 | 26400 | 4.16 | 1.86 | 26400 | 4.16 | 1.86
07/18/23 | Live | CARRIER | AIRQUEST | HORIZONTAL VS HP | Singlezone Ducted, Centrally Ducted | 212971822 |  | HRCU-A-CB | DLCURAH30ABK | Ducted Indoor Units | EN(A,D)4X30L17** | *80VTL0701716B* |  |  |  | 9 | 14.5 | 7.8 | 7.15 | FALSE | FALSE | FALSE |  | 69 | 82 | 82 | TRUE | Integrated | 150 | 1.When the unit power is on/in heating mode,and if the outdoor temperature drops below 3oC for 30 seconds,after running for 25mins, the base pan heater will be actived for 5 minutes. 2. In defrost mode and the outdoor temperature lower 1oC for 10 seconds the base pan heater will be actived and will be 5 mins delay inactive after defrost. | Integrated 24V control allows the system to automatically switch from heating with the heat pump ductless systems to the conventional, electric heat pump, or dual fuel heating system based on a preselected outdoor temperature (when paired with a 24V controlled third party thermostat). | Wi-fi/ Smart communication available when paired with qualifying third party 24V thermostats. | N/A | R410A | USA, Canada | 25310 | 3.25 | 2.28 | 29600 | 3.29 | 2.64 | 32340 | 3.29 | 2.88 | 27280 | 2.85 | 2.81 | 34990 | 2.85 | 3.6 | 33550 | 1.05 | 9.36 | 34200 | 3.46 | 2.9 | 34310 | 0.97 | 10.37 | 23390 | 0.88 | 7.79 | 23600 | 2.91 | 2.38 | 23960 | 0.82 | 8.56 | 17800 | 0.81 | 6.44 | 28200 | 4.7 | 1.76 | 28200 | 4.7 | 1.76
07/18/23 | Live | CARRIER | AIRQUEST | HORIZONTAL VS HP | Singlezone Ducted, Centrally Ducted | 212971833 |  | HRCU-A-CB | DLCURAH30ABK | Ducted Indoor Units | EN(A,D,W)4X36L17** | *80VTL0701716B* |  |  |  | 9 | 14.5 | 7.8 | 7.15 | FALSE | FALSE | FALSE |  | 69 | 82 | 82 | TRUE | Integrated | 150 | 1.When the unit power is on/in heating mode,and if the outdoor temperature drops below 3oC for 30 seconds,after running for 25mins, the base pan heater will be actived for 5 minutes. 2. In defrost mode and the outdoor temperature lower 1oC for 10 seconds the base pan heater will be actived and will be 5 mins delay inactive after defrost. | Integrated 24V control allows the system to automatically switch from heating with the heat pump ductless systems to the conventional, electric heat pump, or dual fuel heating system based on a preselected outdoor temperature (when paired with a 24V controlled third party thermostat). | Wi-fi/ Smart communication available when paired with qualifying third party 24V thermostats. | N/A | R410A | USA, Canada | 25310 | 3.25 | 2.28 | 29600 | 3.29 | 2.64 | 32340 | 3.29 | 2.88 | 27280 | 2.85 | 2.81 | 34990 | 2.85 | 3.6 | 33550 | 1.05 | 9.36 | 34200 | 3.46 | 2.9 | 34310 | 0.97 | 10.37 | 23390 | 0.88 | 7.79 | 23600 | 2.91 | 2.38 | 23960 | 0.82 | 8.56 | 17800 | 0.81 | 6.44 | 28200 | 4.7 | 1.76 | 28200 | 4.7 | 1.76
07/18/23 | Live | CARRIER | AIRQUEST | HORIZONTAL VS HP | Singlezone Ducted, Centrally Ducted | 212971844 |  | HRCU-A-CB | DLCURAH30ABK | Ducted Indoor Units | EN(A,D)4X36L21** | *80VTL0701716B* |  |  |  | 9 | 14.5 | 7.8 | 7.15 | FALSE | FALSE | FALSE |  | 68 | 81 | 81 | TRUE | Integrated | 150 | 1.When the unit power is on/in heating mode,and if the outdoor temperature drops below 3oC for 30 seconds,after running for 25mins, the base pan heater will be actived for 5 minutes. 2. In defrost mode and the outdoor temperature lower 1oC for 10 seconds the base pan heater will be actived and will be 5 mins delay inactive after defrost. | Integrated 24V control allows the system to automatically switch from heating with the heat pump ductless systems to the conventional, electric heat pump, or dual fuel heating system based on a preselected outdoor temperature (when paired with a 24V controlled third party thermostat). | Wi-fi/ Smart communication available when paired with qualifying third party 24V thermostats. | N/A | R410A | USA, Canada | 25310 | 3.25 | 2.28 | 29600 | 3.29 | 2.64 | 32340 | 3.29 | 2.88 | 27280 | 2.84 | 2.82 | 34990 | 2.84 | 3.61 | 33740 | 1.05 | 9.42 | 34400 | 3.45 | 2.92 | 34510 | 0.97 | 10.43 | 23390 | 0.88 | 7.79 | 23600 | 2.91 | 2.38 | 23960 | 0.82 | 8.56 | 17800 | 0.81 | 6.44 | 28200 | 4.7 | 1.76 | 28200 | 4.7 | 1.76
07/18/23 | Live | CARRIER | AIRQUEST | HORIZONTAL VS HP | Singlezone Ducted, Centrally Ducted | 212971855 |  | HRCU-A-CB | DLCURAH30ABK | Ducted Indoor Units | END4X42L17** | *80VTL0701716B* |  |  |  | 9 | 14.5 | 8.1 | 7.25 | FALSE | FALSE | FALSE |  | 68 | 79 | 79 | TRUE | Integrated | 150 | 1.When the unit power is on/in heating mode,and if the outdoor temperature drops below 3oC for 30 seconds,after running for 25mins, the base pan heater will be actived for 5 minutes. 2. In defrost mode and the outdoor temperature lower 1oC for 10 seconds the base pan heater will be actived and will be 5 mins delay inactive after defrost. | Integrated 24V control allows the system to automatically switch from heating with the heat pump ductless systems to the conventional, electric heat pump, or dual fuel heating system based on a preselected outdoor temperature (when paired with a 24V controlled third party thermostat). | Wi-fi/ Smart communication available when paired with qualifying third party 24V thermostats. | N/A | R410A | USA, Canada | 25830 | 3.32 | 2.28 | 30200 | 3.36 | 2.63 | 33000 | 3.36 | 2.88 | 27950 | 2.85 | 2.87 | 35850 | 2.85 | 3.69 | 33550 | 1.01 | 9.74 | 34200 | 3.32 | 3.02 | 34310 | 0.93 | 10.81 | 23190 | 0.85 | 8 | 23400 | 2.79 | 2.46 | 23760 | 0.79 | 8.81 | 17170 | 0.76 | 6.62 | 27200 | 4.38 | 1.82 | 27200 | 4.38 | 1.82
07/18/23 | Live | CARRIER | AIRQUEST | HORIZONTAL VS HP | Singlezone Ducted, Centrally Ducted | 212971866 |  | HRCU-A-CB | DLCURAH30ABK | Ducted Indoor Units | EN(A,D,W)4X42L21** | *80VTL0701716B* |  |  |  | 9 | 14.5 | 8 | 7.25 | FALSE | FALSE | FALSE |  | 68 | 79 | 80 | TRUE | Integrated | 150 | 1.When the unit power is on/in heating mode,and if the outdoor temperature drops below 3oC for 30 seconds,after running for 25mins, the base pan heater will be actived for 5 minutes. 2. In defrost mode and the outdoor temperature lower 1oC for 10 seconds the base pan heater will be actived and will be 5 mins delay inactive after defrost. | Integrated 24V control allows the system to automatically switch from heating with the heat pump ductless systems to the conventional, electric heat pump, or dual fuel heating system based on a preselected outdoor temperature (when paired with a 24V controlled third party thermostat). | Wi-fi/ Smart communication available when paired with qualifying third party 24V thermostats. | N/A | R410A | USA, Canada | 25660 | 3.3 | 2.28 | 30000 | 3.33 | 2.64 | 32780 | 3.34 | 2.88 | 27780 | 2.85 | 2.86 | 35630 | 2.85 | 3.66 | 33740 | 1.03 | 9.6 | 34400 | 3.38 | 2.98 | 34510 | 0.95 | 10.65 | 23390 | 0.87 | 7.88 | 23600 | 2.86 | 2.42 | 23960 | 0.81 | 8.67 | 17420 | 0.78 | 6.55 | 27600 | 4.49 | 1.8 | 27600 | 4.49 | 1.8
07/18/23 | Live | CARRIER | AIRQUEST | HORIZONTAL VS HP | Singlezone Ducted, Centrally Ducted | 212970358 |  | HRCU-A-CB | DLCURAH30ABK | Ducted Indoor Units | EN(A,D,W)4X42L21** | *80VSL0701716B* |  |  |  | 9 | 14.5 | 8 | 7.2 | FALSE | FALSE | FALSE |  | 61 | 71 | 71 | TRUE | Integrated | 150 | 1.When the unit power is on/in heating mode,and if the outdoor temperature drops below 3oC for 30 seconds,after running for 25mins, the base pan heater will be actived for 5 minutes. 2. In defrost mode and the outdoor temperature lower 1oC for 10 seconds the base pan heater will be actived and will be 5 mins delay inactive after defrost. | Integrated 24V control allows the system to automatically switch from heating with the heat pump ductless systems to the conventional, electric heat pump, or dual fuel heating system based on a preselected outdoor temperature (when paired with a 24V controlled third party thermostat). | Wi-fi/ Smart communication available when paired with qualifying third party 24V thermostats. | N/A | R410A | USA, Canada | 25480 | 3.28 | 2.28 | 29800 | 3.31 | 2.64 | 32560 | 3.31 | 2.88 | 27780 | 2.85 | 2.86 | 35630 | 2.85 | 3.66 | 37770 | 1.16 | 9.54 | 38500 | 3.81 | 2.96 | 38630 | 1.07 | 10.58 | 23390 | 0.87 | 7.88 | 23600 | 2.86 | 2.42 | 23960 | 0.81 | 8.67 | 17420 | 0.78 | 6.55 | 27600 | 4.49 | 1.8 | 27600 | 4.49 | 1.8
07/18/23 | Live | CARRIER | AIRQUEST | HORIZONTAL VS HP | Singlezone Ducted, Centrally Ducted | 212970568 |  | HRCU-A-CB | DLCURAH30ABK | Ducted Indoor Units | EA*4X36L21A* | *80VSL0902120B* |  |  |  | 9 | 15 | 8.1 | 7.2 | FALSE | FALSE | FALSE |  | 61 | 72 | 72 | TRUE | Integrated | 150 | 1.When the unit power is on/in heating mode,and if the outdoor temperature drops below 3oC for 30 seconds,after running for 25mins, the base pan heater will be actived for 5 minutes. 2. In defrost mode and the outdoor temperature lower 1oC for 10 seconds the base pan heater will be actived and will be 5 mins delay inactive after defrost. | Integrated 24V control allows the system to automatically switch from heating with the heat pump ductless systems to the conventional, electric heat pump, or dual fuel heating system based on a preselected outdoor temperature (when paired with a 24V controlled third party thermostat). | Wi-fi/ Smart communication available when paired with qualifying third party 24V thermostats. | N/A | R410A | USA, Canada | 25660 | 3.3 | 2.28 | 30000 | 3.33 | 2.64 | 32780 | 3.34 | 2.88 | 27780 | 2.84 | 2.87 | 35630 | 2.84 | 3.68 | 37770 | 1.16 | 9.54 | 38500 | 3.81 | 2.96 | 38630 | 1.07 | 10.58 | 23390 | 0.88 | 7.79 | 23600 | 2.88 | 2.4 | 23960 | 0.82 | 8.56 | 17670 | 0.8 | 6.47 | 28000 | 4.61 | 1.78 | 28000 | 4.61 | 1.78
07/18/23 | Live | CARRIER | AIRQUEST | HORIZONTAL VS HP | Singlezone Ducted, Centrally Ducted | 212970578 |  | HRCU-A-CB | DLCURAH30ABK | Ducted Indoor Units | EA*4X37L21A* | *80VSL0902120B* |  |  |  | 9 | 15 | 8.1 | 7.25 | FALSE | FALSE | FALSE |  | 61 | 69 | 69 | TRUE | Integrated | 150 | 1.When the unit power is on/in heating mode,and if the outdoor temperature drops below 3oC for 30 seconds,after running for 25mins, the base pan heater will be actived for 5 minutes. 2. In defrost mode and the outdoor temperature lower 1oC for 10 seconds the base pan heater will be actived and will be 5 mins delay inactive after defrost. | Integrated 24V control allows the system to automatically switch from heating with the heat pump ductless systems to the conventional, electric heat pump, or dual fuel heating system based on a preselected outdoor temperature (when paired with a 24V controlled third party thermostat). | Wi-fi/ Smart communication available when paired with qualifying third party 24V thermostats. | N/A | R410A | USA, Canada | 26170 | 3.36 | 2.28 | 30600 | 3.4 | 2.64 | 33440 | 3.4 | 2.88 | 28110 | 2.85 | 2.89 | 36060 | 2.85 | 3.71 | 37280 | 1.11 | 9.84 | 38000 | 3.66 | 3.04 | 38130 | 1.03 | 10.85 | 23000 | 0.83 | 8.12 | 23200 | 2.72 | 2.5 | 23560 | 0.77 | 8.97 | 16660 | 0.72 | 6.78 | 26400 | 4.16 | 1.86 | 26400 | 4.16 | 1.86
07/18/23 | Live | CARRIER | AIRQUEST | HORIZONTAL VS HP | Singlezone Ducted, Centrally Ducted | 212970588 |  | HRCU-A-CB | DLCURAH30ABK | Ducted Indoor Units | EA*4X42L21A* | *80VSL0902120B* |  |  |  | 9 | 15 | 8.1 | 7.25 | FALSE | FALSE | FALSE |  | 62 | 72 | 72 | TRUE | Integrated | 150 | 1.When the unit power is on/in heating mode,and if the outdoor temperature drops below 3oC for 30 seconds,after running for 25mins, the base pan heater will be actived for 5 minutes. 2. In defrost mode and the outdoor temperature lower 1oC for 10 seconds the base pan heater will be actived and will be 5 mins delay inactive after defrost. | Integrated 24V control allows the system to automatically switch from heating with the heat pump ductless systems to the conventional, electric heat pump, or dual fuel heating system based on a preselected outdoor temperature (when paired with a 24V controlled third party thermostat). | Wi-fi/ Smart communication available when paired with qualifying third party 24V thermostats. | N/A | R410A | USA, Canada | 25660 | 3.3 | 2.28 | 30000 | 3.33 | 2.64 | 32780 | 3.34 | 2.88 | 27950 | 2.85 | 2.87 | 35850 | 2.85 | 3.69 | 37280 | 1.13 | 9.67 | 38000 | 3.71 | 3 | 38130 | 1.04 | 10.74 | 23390 | 0.86 | 7.97 | 23600 | 2.83 | 2.44 | 23960 | 0.8 | 8.78 | 17420 | 0.78 | 6.55 | 27600 | 4.49 | 1.8 | 27600 | 4.49 | 1.8
07/18/23 | Live | CARRIER | AIRQUEST | HORIZONTAL VS HP | Singlezone Ducted, Centrally Ducted | 212970598 |  | HRCU-A-CB | DLCURAH30ABK | Ducted Indoor Units | EA*4X42L24A* | *80VSL0902120B* |  |  |  | 9 | 15 | 8.1 | 7.25 | FALSE | FALSE | FALSE |  | 61 | 70 | 71 | TRUE | Integrated | 150 | 1.When the unit power is on/in heating mode,and if the outdoor temperature drops below 3oC for 30 seconds,after running for 25mins, the base pan heater will be actived for 5 minutes. 2. In defrost mode and the outdoor temperature lower 1oC for 10 seconds the base pan heater will be actived and will be 5 mins delay inactive after defrost. | Integrated 24V control allows the system to automatically switch from heating with the heat pump ductless systems to the conventional, electric heat pump, or dual fuel heating system based on a preselected outdoor temperature (when paired with a 24V controlled third party thermostat). | Wi-fi/ Smart communication available when paired with qualifying third party 24V thermostats. | N/A | R410A | USA, Canada | 25830 | 3.32 | 2.28 | 30200 | 3.36 | 2.63 | 33000 | 3.36 | 2.88 | 28110 | 2.85 | 2.89 | 36060 | 2.85 | 3.71 | 37770 | 1.13 | 9.8 | 38500 | 3.74 | 3.02 | 38630 | 1.05 | 10.78 | 23390 | 0.86 | 7.97 | 23600 | 2.83 | 2.44 | 23960 | 0.8 | 8.78 | 17290 | 0.77 | 6.58 | 27400 | 4.46 | 1.8 | 27400 | 4.46 | 1.8
07/18/23 | Live | CARRIER | AIRQUEST | HORIZONTAL VS HP | Singlezone Ducted, Centrally Ducted | 212970608 |  | HRCU-A-CB | DLCURAH30ABK | Ducted Indoor Units | EA*4X43L21A* | *80VSL0902120B* |  |  |  | 9 | 15 | 8.1 | 7.25 | FALSE | FALSE | FALSE |  | 60 | 68 | 68 | TRUE | Integrated | 150 | 1.When the unit power is on/in heating mode,and if the outdoor temperature drops below 3oC for 30 seconds,after running for 25mins, the base pan heater will be actived for 5 minutes. 2. In defrost mode and the outdoor temperature lower 1oC for 10 seconds the base pan heater will be actived and will be 5 mins delay inactive after defrost. | Integrated 24V control allows the system to automatically switch from heating with the heat pump ductless systems to the conventional, electric heat pump, or dual fuel heating system based on a preselected outdoor temperature (when paired with a 24V controlled third party thermostat). | Wi-fi/ Smart communication available when paired with qualifying third party 24V thermostats. | N/A | R410A | USA, Canada | 26170 | 3.36 | 2.28 | 30600 | 3.4 | 2.64 | 33440 | 3.4 | 2.88 | 28110 | 2.84 | 2.9 | 36060 | 2.84 | 3.72 | 37770 | 1.13 | 9.8 | 38500 | 3.71 | 3.04 | 38630 | 1.04 | 10.89 | 23000 | 0.82 | 8.22 | 23200 | 2.7 | 2.52 | 23560 | 0.76 | 9.09 | 16660 | 0.72 | 6.78 | 26400 | 4.16 | 1.86 | 26400 | 4.16 | 1.86
07/18/23 | Live | CARRIER | AIRQUEST | HORIZONTAL VS HP | Singlezone Ducted, Centrally Ducted | 212970618 |  | HRCU-A-CB | DLCURAH30ABK | Ducted Indoor Units | EN(A,D)4X36L21** | *80VSL0902120B* |  |  |  | 9 | 14.5 | 7.8 | 7.15 | FALSE | FALSE | FALSE |  | 61 | 73 | 73 | TRUE | Integrated | 150 | 1.When the unit power is on/in heating mode,and if the outdoor temperature drops below 3oC for 30 seconds,after running for 25mins, the base pan heater will be actived for 5 minutes. 2. In defrost mode and the outdoor temperature lower 1oC for 10 seconds the base pan heater will be actived and will be 5 mins delay inactive after defrost. | Integrated 24V control allows the system to automatically switch from heating with the heat pump ductless systems to the conventional, electric heat pump, or dual fuel heating system based on a preselected outdoor temperature (when paired with a 24V controlled third party thermostat). | Wi-fi/ Smart communication available when paired with qualifying third party 24V thermostats. | N/A | R410A | USA, Canada | 25310 | 3.25 | 2.28 | 29600 | 3.29 | 2.64 | 32340 | 3.29 | 2.88 | 27280 | 2.84 | 2.82 | 34990 | 2.84 | 3.61 | 37770 | 1.18 | 9.38 | 38500 | 3.89 | 2.9 | 38630 | 1.09 | 10.39 | 23390 | 0.88 | 7.79 | 23600 | 2.91 | 2.38 | 23960 | 0.82 | 8.56 | 17800 | 0.81 | 6.44 | 28200 | 4.7 | 1.76 | 28200 | 4.7 | 1.76
07/18/23 | Live | CARRIER | AIRQUEST | HORIZONTAL VS HP | Singlezone Ducted, Centrally Ducted | 212970628 |  | HRCU-A-CB | DLCURAH30ABK | Ducted Indoor Units | EN(A,D,W)4X42L21** | *80VSL0902120B* |  |  |  | 9 | 14.5 | 8 | 7.25 | FALSE | FALSE | FALSE |  | 61 | 71 | 71 | TRUE | Integrated | 150 | 1.When the unit power is on/in heating mode,and if the outdoor temperature drops below 3oC for 30 seconds,after running for 25mins, the base pan heater will be actived for 5 minutes. 2. In defrost mode and the outdoor temperature lower 1oC for 10 seconds the base pan heater will be actived and will be 5 mins delay inactive after defrost. | Integrated 24V control allows the system to automatically switch from heating with the heat pump ductless systems to the conventional, electric heat pump, or dual fuel heating system based on a preselected outdoor temperature (when paired with a 24V controlled third party thermostat). | Wi-fi/ Smart communication available when paired with qualifying third party 24V thermostats. | N/A | R410A | USA, Canada | 25660 | 3.3 | 2.28 | 30000 | 3.33 | 2.64 | 32780 | 3.34 | 2.88 | 27780 | 2.84 | 2.87 | 35630 | 2.84 | 3.68 | 37770 | 1.15 | 9.63 | 38500 | 3.79 | 2.98 | 38630 | 1.07 | 10.58 | 23390 | 0.86 | 7.97 | 23600 | 2.83 | 2.44 | 23960 | 0.8 | 8.78 | 17420 | 0.78 | 6.55 | 27600 | 4.49 | 1.8 | 27600 | 4.49 | 1.8
07/18/23 | Live | CARRIER | AIRQUEST | HORIZONTAL VS HP | Singlezone Ducted, Centrally Ducted | 212971281 |  | HRCU-A-CB | DLCURAH30ABK | Ducted Indoor Units | EA*4X36L17A* | *80VTL0451412B* |  |  |  | 8.5 | 14.5 | 8.1 | 7.15 | FALSE | FALSE | FALSE |  | 68 | 82 | 82 | TRUE | Integrated | 150 | 1.When the unit power is on/in heating mode,and if the outdoor temperature drops below 3oC for 30 seconds,after running for 25mins, the base pan heater will be actived for 5 minutes. 2. In defrost mode and the outdoor temperature lower 1oC for 10 seconds the base pan heater will be actived and will be 5 mins delay inactive after defrost. | Integrated 24V control allows the system to automatically switch from heating with the heat pump ductless systems to the conventional, electric heat pump, or dual fuel heating system based on a preselected outdoor temperature (when paired with a 24V controlled third party thermostat). | Wi-fi/ Smart communication available when paired with qualifying third party 24V thermostats. | N/A | R410A | USA, Canada | 25140 | 3.42 | 2.15 | 29400 | 3.46 | 2.49 | 32130 | 3.46 | 2.72 | 27110 | 2.83 | 2.81 | 34780 | 2.83 | 3.6 | 33350 | 1.06 | 9.22 | 34000 | 3.48 | 2.86 | 34110 | 0.98 | 10.2 | 23190 | 0.87 | 7.81 | 23400 | 2.88 | 2.38 | 23760 | 0.82 | 8.49 | 17800 | 0.81 | 6.44 | 28200 | 4.7 | 1.76 | 28200 | 4.7 | 1.76
07/18/23 | Live | CARRIER | AIRQUEST | HORIZONTAL VS HP | Singlezone Ducted, Centrally Ducted | 212971293 |  | HRCU-A-CB | DLCURAH30ABK | Ducted Indoor Units | EA*4X37L17A* | *80VTL0451412B* |  |  |  | 9 | 15 | 8.1 | 7.25 | FALSE | FALSE | FALSE |  | 69 | 79 | 79 | TRUE | Integrated | 150 | 1.When the unit power is on/in heating mode,and if the outdoor temperature drops below 3oC for 30 seconds,after running for 25mins, the base pan heater will be actived for 5 minutes. 2. In defrost mode and the outdoor temperature lower 1oC for 10 seconds the base pan heater will be actived and will be 5 mins delay inactive after defrost. | Integrated 24V control allows the system to automatically switch from heating with the heat pump ductless systems to the conventional, electric heat pump, or dual fuel heating system based on a preselected outdoor temperature (when paired with a 24V controlled third party thermostat). | Wi-fi/ Smart communication available when paired with qualifying third party 24V thermostats. | N/A | R410A | USA, Canada | 25830 | 3.32 | 2.28 | 30200 | 3.36 | 2.63 | 33000 | 3.36 | 2.88 | 27950 | 2.84 | 2.88 | 35850 | 2.83 | 3.71 | 33160 | 1 | 9.72 | 33800 | 3.3 | 3 | 33910 | 0.93 | 10.69 | 23190 | 0.84 | 8.09 | 23400 | 2.77 | 2.48 | 23760 | 0.78 | 8.93 | 17040 | 0.75 | 6.66 | 27000 | 4.35 | 1.82 | 27000 | 4.35 | 1.82
07/18/23 | Live | CARRIER | AIRQUEST | HORIZONTAL VS HP | Singlezone Ducted, Centrally Ducted | 212971317 |  | HRCU-A-CB | DLCURAH30ABK | Ducted Indoor Units | EN(A,D)4X30L17** | *80VTL0451412B* |  |  |  | 9 | 14.5 | 7.8 | 7.15 | FALSE | FALSE | FALSE |  | 69 | 82 | 83 | TRUE | Integrated | 150 | 1.When the unit power is on/in heating mode,and if the outdoor temperature drops below 3oC for 30 seconds,after running for 25mins, the base pan heater will be actived for 5 minutes. 2. In defrost mode and the outdoor temperature lower 1oC for 10 seconds the base pan heater will be actived and will be 5 mins delay inactive after defrost. | Integrated 24V control allows the system to automatically switch from heating with the heat pump ductless systems to the conventional, electric heat pump, or dual fuel heating system based on a preselected outdoor temperature (when paired with a 24V controlled third party thermostat). | Wi-fi/ Smart communication available when paired with qualifying third party 24V thermostats. | N/A | R410A | USA, Canada | 25140 | 3.23 | 2.28 | 29400 | 3.27 | 2.63 | 32130 | 3.27 | 2.88 | 27280 | 2.84 | 2.82 | 34990 | 2.84 | 3.61 | 33550 | 1.05 | 9.36 | 34200 | 3.46 | 2.9 | 34310 | 0.97 | 10.37 | 23390 | 0.89 | 7.7 | 23600 | 2.93 | 2.36 | 23960 | 0.83 | 8.46 | 17920 | 0.82 | 6.4 | 28400 | 4.73 | 1.76 | 28400 | 4.73 | 1.76
07/18/23 | Live | CARRIER | AIRQUEST | HORIZONTAL VS HP | Singlezone Ducted, Centrally Ducted | 212971329 |  | HRCU-A-CB | DLCURAH30ABK | Ducted Indoor Units | EN(A,D,W)4X36L17** | *80VTL0451412B* |  |  |  | 9 | 14.5 | 7.8 | 7.15 | FALSE | FALSE | FALSE |  | 69 | 82 | 83 | TRUE | Integrated | 150 | 1.When the unit power is on/in heating mode,and if the outdoor temperature drops below 3oC for 30 seconds,after running for 25mins, the base pan heater will be actived for 5 minutes. 2. In defrost mode and the outdoor temperature lower 1oC for 10 seconds the base pan heater will be actived and will be 5 mins delay inactive after defrost. | Integrated 24V control allows the system to automatically switch from heating with the heat pump ductless systems to the conventional, electric heat pump, or dual fuel heating system based on a preselected outdoor temperature (when paired with a 24V controlled third party thermostat). | Wi-fi/ Smart communication available when paired with qualifying third party 24V thermostats. | N/A | R410A | USA, Canada | 25140 | 3.23 | 2.28 | 29400 | 3.27 | 2.63 | 32130 | 3.27 | 2.88 | 27280 | 2.84 | 2.82 | 34990 | 2.84 | 3.61 | 33550 | 1.05 | 9.36 | 34200 | 3.46 | 2.9 | 34310 | 0.97 | 10.37 | 23390 | 0.89 | 7.7 | 23600 | 2.93 | 2.36 | 23960 | 0.83 | 8.46 | 17920 | 0.82 | 6.4 | 28400 | 4.73 | 1.76 | 28400 | 4.73 | 1.76
07/18/23 | Live | CARRIER | AIRQUEST | HORIZONTAL VS HP | Singlezone Ducted, Centrally Ducted | 212971341 |  | HRCU-A-CB | DLCURAH30ABK | Ducted Indoor Units | END4X42L17** | *80VTL0451412B* |  |  |  | 9 | 15 | 8.1 | 7.25 | FALSE | FALSE | FALSE |  | 68 | 79 | 79 | TRUE | Integrated | 150 | 1.When the unit power is on/in heating mode,and if the outdoor temperature drops below 3oC for 30 seconds,after running for 25mins, the base pan heater will be actived for 5 minutes. 2. In defrost mode and the outdoor temperature lower 1oC for 10 seconds the base pan heater will be actived and will be 5 mins delay inactive after defrost. | Integrated 24V control allows the system to automatically switch from heating with the heat pump ductless systems to the conventional, electric heat pump, or dual fuel heating system based on a preselected outdoor temperature (when paired with a 24V controlled third party thermostat). | Wi-fi/ Smart communication available when paired with qualifying third party 24V thermostats. | N/A | R410A | USA, Canada | 25660 | 3.3 | 2.28 | 30000 | 3.33 | 2.64 | 32780 | 3.34 | 2.88 | 27950 | 2.85 | 2.87 | 35850 | 2.85 | 3.69 | 33550 | 1.01 | 9.74 | 34200 | 3.34 | 3 | 34310 | 0.94 | 10.7 | 23190 | 0.85 | 8 | 23400 | 2.79 | 2.46 | 23760 | 0.79 | 8.81 | 17170 | 0.76 | 6.62 | 27200 | 4.38 | 1.82 | 27200 | 4.38 | 1.82
07/18/23 | Live | CARRIER | AIRQUEST | HORIZONTAL VS HP | Singlezone Ducted, Centrally Ducted | 212969868 |  | HRCU-A-CB | DLCURAH30ABK | Ducted Indoor Units | EA*4X36L17A* | *80VSL0451412B* |  |  |  | 8.5 | 14.5 | 8.1 | 7.15 | FALSE | FALSE | FALSE |  | 68 | 82 | 82 | TRUE | Integrated | 150 | 1.When the unit power is on/in heating mode,and if the outdoor temperature drops below 3oC for 30 seconds,after running for 25mins, the base pan heater will be actived for 5 minutes. 2. In defrost mode and the outdoor temperature lower 1oC for 10 seconds the base pan heater will be actived and will be 5 mins delay inactive after defrost. | Integrated 24V control allows the system to automatically switch from heating with the heat pump ductless systems to the conventional, electric heat pump, or dual fuel heating system based on a preselected outdoor temperature (when paired with a 24V controlled third party thermostat). | Wi-fi/ Smart communication available when paired with qualifying third party 24V thermostats. | N/A | R410A | USA, Canada | 25140 | 3.42 | 2.15 | 29400 | 3.46 | 2.49 | 32130 | 3.46 | 2.72 | 27110 | 2.83 | 2.81 | 34780 | 2.83 | 3.6 | 33350 | 1.06 | 9.22 | 34000 | 3.48 | 2.86 | 34110 | 0.98 | 10.2 | 23190 | 0.87 | 7.81 | 23400 | 2.88 | 2.38 | 23760 | 0.82 | 8.49 | 17800 | 0.81 | 6.44 | 28200 | 4.7 | 1.76 | 28200 | 4.7 | 1.76
07/18/23 | Live | CARRIER | AIRQUEST | HORIZONTAL VS HP | Singlezone Ducted, Centrally Ducted | 212969878 |  | HRCU-A-CB | DLCURAH30ABK | Ducted Indoor Units | EA*4X37L17A* | *80VSL0451412B* |  |  |  | 9 | 15 | 8.1 | 7.25 | FALSE | FALSE | FALSE |  | 69 | 79 | 79 | TRUE | Integrated | 150 | 1.When the unit power is on/in heating mode,and if the outdoor temperature drops below 3oC for 30 seconds,after running for 25mins, the base pan heater will be actived for 5 minutes. 2. In defrost mode and the outdoor temperature lower 1oC for 10 seconds the base pan heater will be actived and will be 5 mins delay inactive after defrost. | Integrated 24V control allows the system to automatically switch from heating with the heat pump ductless systems to the conventional, electric heat pump, or dual fuel heating system based on a preselected outdoor temperature (when paired with a 24V controlled third party thermostat). | Wi-fi/ Smart communication available when paired with qualifying third party 24V thermostats. | N/A | R410A | USA, Canada | 25830 | 3.32 | 2.28 | 30200 | 3.36 | 2.63 | 33000 | 3.36 | 2.88 | 27950 | 2.84 | 2.88 | 35850 | 2.83 | 3.71 | 33160 | 1 | 9.72 | 33800 | 3.3 | 3 | 33910 | 0.93 | 10.69 | 23190 | 0.84 | 8.09 | 23400 | 2.77 | 2.48 | 23760 | 0.78 | 8.93 | 17040 | 0.75 | 6.66 | 27000 | 4.35 | 1.82 | 27000 | 4.35 | 1.82
07/18/23 | Live | CARRIER | AIRQUEST | HORIZONTAL VS HP | Singlezone Ducted, Centrally Ducted | 212969898 |  | HRCU-A-CB | DLCURAH30ABK | Ducted Indoor Units | EN(A,D)4X30L17** | *80VSL0451412B* |  |  |  | 9 | 14.5 | 7.8 | 7.15 | FALSE | FALSE | FALSE |  | 69 | 82 | 83 | TRUE | Integrated | 150 | 1.When the unit power is on/in heating mode,and if the outdoor temperature drops below 3oC for 30 seconds,after running for 25mins, the base pan heater will be actived for 5 minutes. 2. In defrost mode and the outdoor temperature lower 1oC for 10 seconds the base pan heater will be actived and will be 5 mins delay inactive after defrost. | Integrated 24V control allows the system to automatically switch from heating with the heat pump ductless systems to the conventional, electric heat pump, or dual fuel heating system based on a preselected outdoor temperature (when paired with a 24V controlled third party thermostat). | Wi-fi/ Smart communication available when paired with qualifying third party 24V thermostats. | N/A | R410A | USA, Canada | 25140 | 3.23 | 2.28 | 29400 | 3.27 | 2.63 | 32130 | 3.27 | 2.88 | 27280 | 2.84 | 2.82 | 34990 | 2.84 | 3.61 | 33550 | 1.05 | 9.36 | 34200 | 3.46 | 2.9 | 34310 | 0.97 | 10.37 | 23390 | 0.89 | 7.7 | 23600 | 2.93 | 2.36 | 23960 | 0.83 | 8.46 | 17920 | 0.82 | 6.4 | 28400 | 4.73 | 1.76 | 28400 | 4.73 | 1.76
07/18/23 | Live | CARRIER | AIRQUEST | HORIZONTAL VS HP | Singlezone Ducted, Centrally Ducted | 212969908 |  | HRCU-A-CB | DLCURAH30ABK | Ducted Indoor Units | EN(A,D,W)4X36L17** | *80VSL0451412B* |  |  |  | 9 | 14.5 | 7.8 | 7.15 | FALSE | FALSE | FALSE |  | 69 | 82 | 83 | TRUE | Integrated | 150 | 1.When the unit power is on/in heating mode,and if the outdoor temperature drops below 3oC for 30 seconds,after running for 25mins, the base pan heater will be actived for 5 minutes. 2. In defrost mode and the outdoor temperature lower 1oC for 10 seconds the base pan heater will be actived and will be 5 mins delay inactive after defrost. | Integrated 24V control allows the system to automatically switch from heating with the heat pump ductless systems to the conventional, electric heat pump, or dual fuel heating system based on a preselected outdoor temperature (when paired with a 24V controlled third party thermostat). | Wi-fi/ Smart communication available when paired with qualifying third party 24V thermostats. | N/A | R410A | USA, Canada | 25140 | 3.23 | 2.28 | 29400 | 3.27 | 2.63 | 32130 | 3.27 | 2.88 | 27280 | 2.84 | 2.82 | 34990 | 2.84 | 3.61 | 33550 | 1.05 | 9.36 | 34200 | 3.46 | 2.9 | 34310 | 0.97 | 10.37 | 23390 | 0.89 | 7.7 | 23600 | 2.93 | 2.36 | 23960 | 0.83 | 8.46 | 17920 | 0.82 | 6.4 | 28400 | 4.73 | 1.76 | 28400 | 4.73 | 1.76
07/18/23 | Live | CARRIER | AIRQUEST | HORIZONTAL VS HP | Singlezone Ducted, Centrally Ducted | 212969918 |  | HRCU-A-CB | DLCURAH30ABK | Ducted Indoor Units | END4X42L17** | *80VSL0451412B* |  |  |  | 9 | 15 | 8.1 | 7.25 | FALSE | FALSE | FALSE |  | 68 | 79 | 79 | TRUE | Integrated | 150 | 1.When the unit power is on/in heating mode,and if the outdoor temperature drops below 3oC for 30 seconds,after running for 25mins, the base pan heater will be actived for 5 minutes. 2. In defrost mode and the outdoor temperature lower 1oC for 10 seconds the base pan heater will be actived and will be 5 mins delay inactive after defrost. | Integrated 24V control allows the system to automatically switch from heating with the heat pump ductless systems to the conventional, electric heat pump, or dual fuel heating system based on a preselected outdoor temperature (when paired with a 24V controlled third party thermostat). | Wi-fi/ Smart communication available when paired with qualifying third party 24V thermostats. | N/A | R410A | USA, Canada | 25660 | 3.3 | 2.28 | 30000 | 3.33 | 2.64 | 32780 | 3.34 | 2.88 | 27950 | 2.85 | 2.87 | 35850 | 2.85 | 3.69 | 33550 | 1.01 | 9.74 | 34200 | 3.34 | 3 | 34310 | 0.94 | 10.7 | 23190 | 0.85 | 8 | 23400 | 2.79 | 2.46 | 23760 | 0.79 | 8.81 | 17170 | 0.76 | 6.62 | 27200 | 4.38 | 1.82 | 27200 | 4.38 | 1.82
07/18/23 | Live | CARRIER | AIRQUEST | HORIZONTAL VS HP | Singlezone Ducted, Centrally Ducted | 212970258 |  | HRCU-A-CB | DLCURAH30ABK | Ducted Indoor Units | EA*4X36L17A* | *80VSL0701716B* |  |  |  | 9 | 14.5 | 8.1 | 7.2 | FALSE | FALSE | FALSE |  | 60 | 71 | 71 | TRUE | Integrated | 150 | 1.When the unit power is on/in heating mode,and if the outdoor temperature drops below 3oC for 30 seconds,after running for 25mins, the base pan heater will be actived for 5 minutes. 2. In defrost mode and the outdoor temperature lower 1oC for 10 seconds the base pan heater will be actived and will be 5 mins delay inactive after defrost. | Integrated 24V control allows the system to automatically switch from heating with the heat pump ductless systems to the conventional, electric heat pump, or dual fuel heating system based on a preselected outdoor temperature (when paired with a 24V controlled third party thermostat). | Wi-fi/ Smart communication available when paired with qualifying third party 24V thermostats. | N/A | R410A | USA, Canada | 25310 | 3.25 | 2.28 | 29600 | 3.29 | 2.64 | 32340 | 3.29 | 2.88 | 27450 | 2.84 | 2.83 | 35210 | 2.84 | 3.63 | 38260 | 1.19 | 9.42 | 39000 | 3.91 | 2.92 | 39130 | 1.1 | 10.43 | 23390 | 0.88 | 7.79 | 23600 | 2.88 | 2.4 | 23960 | 0.82 | 8.56 | 17670 | 0.8 | 6.47 | 28000 | 4.61 | 1.78 | 28000 | 4.61 | 1.78
07/18/23 | Live | CARRIER | AIRQUEST | HORIZONTAL VS HP | Singlezone Ducted, Centrally Ducted | 212970268 |  | HRCU-A-CB | DLCURAH30ABK | Ducted Indoor Units | EA*4X36L21A* | *80VSL0701716B* |  |  |  | 9 | 15 | 8.1 | 7.2 | FALSE | FALSE | FALSE |  | 60 | 71 | 71 | TRUE | Integrated | 150 | 1.When the unit power is on/in heating mode,and if the outdoor temperature drops below 3oC for 30 seconds,after running for 25mins, the base pan heater will be actived for 5 minutes. 2. In defrost mode and the outdoor temperature lower 1oC for 10 seconds the base pan heater will be actived and will be 5 mins delay inactive after defrost. | Integrated 24V control allows the system to automatically switch from heating with the heat pump ductless systems to the conventional, electric heat pump, or dual fuel heating system based on a preselected outdoor temperature (when paired with a 24V controlled third party thermostat). | Wi-fi/ Smart communication available when paired with qualifying third party 24V thermostats. | N/A | R410A | USA, Canada | 25480 | 3.28 | 2.28 | 29800 | 3.31 | 2.64 | 32560 | 3.31 | 2.88 | 27610 | 2.84 | 2.85 | 35420 | 2.84 | 3.66 | 38260 | 1.18 | 9.5 | 39000 | 3.89 | 2.94 | 39130 | 1.09 | 10.52 | 23390 | 0.88 | 7.79 | 23600 | 2.88 | 2.4 | 23960 | 0.82 | 8.56 | 17670 | 0.8 | 6.47 | 28000 | 4.61 | 1.78 | 28000 | 4.61 | 1.78
07/18/23 | Live | CARRIER | AIRQUEST | HORIZONTAL VS HP | Singlezone Ducted, Centrally Ducted | 212970278 |  | HRCU-A-CB | DLCURAH30ABK | Ducted Indoor Units | EA*4X37L17A* | *80VSL0701716B* |  |  |  | 9 | 14.5 | 8.1 | 7.25 | FALSE | FALSE | FALSE |  | 61 | 70 | 71 | TRUE | Integrated | 150 | 1.When the unit power is on/in heating mode,and if the outdoor temperature drops below 3oC for 30 seconds,after running for 25mins, the base pan heater will be actived for 5 minutes. 2. In defrost mode and the outdoor temperature lower 1oC for 10 seconds the base pan heater will be actived and will be 5 mins delay inactive after defrost. | Integrated 24V control allows the system to automatically switch from heating with the heat pump ductless systems to the conventional, electric heat pump, or dual fuel heating system based on a preselected outdoor temperature (when paired with a 24V controlled third party thermostat). | Wi-fi/ Smart communication available when paired with qualifying third party 24V thermostats. | N/A | R410A | USA, Canada | 25830 | 3.32 | 2.28 | 30200 | 3.36 | 2.63 | 33000 | 3.36 | 2.88 | 27950 | 2.85 | 2.87 | 35850 | 2.85 | 3.69 | 37280 | 1.13 | 9.67 | 38000 | 3.71 | 3 | 38130 | 1.04 | 10.74 | 23190 | 0.84 | 8.09 | 23400 | 2.77 | 2.48 | 23760 | 0.78 | 8.93 | 17040 | 0.75 | 6.66 | 27000 | 4.35 | 1.82 | 27000 | 4.35 | 1.82
07/18/23 | Live | CARRIER | AIRQUEST | HORIZONTAL VS HP | Singlezone Ducted, Centrally Ducted | 212970288 |  | HRCU-A-CB | DLCURAH30ABK | Ducted Indoor Units | EA*4X37L21A* | *80VSL0701716B* |  |  |  | 9 | 15 | 8.1 | 7.25 | FALSE | FALSE | FALSE |  | 60 | 68 | 68 | TRUE | Integrated | 150 | 1.When the unit power is on/in heating mode,and if the outdoor temperature drops below 3oC for 30 seconds,after running for 25mins, the base pan heater will be actived for 5 minutes. 2. In defrost mode and the outdoor temperature lower 1oC for 10 seconds the base pan heater will be actived and will be 5 mins delay inactive after defrost. | Integrated 24V control allows the system to automatically switch from heating with the heat pump ductless systems to the conventional, electric heat pump, or dual fuel heating system based on a preselected outdoor temperature (when paired with a 24V controlled third party thermostat). | Wi-fi/ Smart communication available when paired with qualifying third party 24V thermostats. | N/A | R410A | USA, Canada | 26170 | 3.36 | 2.28 | 30600 | 3.4 | 2.64 | 33440 | 3.4 | 2.88 | 28280 | 2.85 | 2.91 | 36280 | 2.85 | 3.73 | 37770 | 1.13 | 9.8 | 38500 | 3.71 | 3.04 | 38630 | 1.04 | 10.89 | 23000 | 0.82 | 8.22 | 23200 | 2.7 | 2.52 | 23560 | 0.76 | 9.09 | 16660 | 0.72 | 6.78 | 26400 | 4.16 | 1.86 | 26400 | 4.16 | 1.86
07/18/23 | Live | CARRIER | AIRQUEST | HORIZONTAL VS HP | Singlezone Ducted, Centrally Ducted | 212970298 |  | HRCU-A-CB | DLCURAH30ABK | Ducted Indoor Units | EA*4X42L21A* | *80VSL0701716B* |  |  |  | 9 | 15 | 8.1 | 7.2 | FALSE | FALSE | FALSE |  | 61 | 71 | 71 | TRUE | Integrated | 150 | 1.When the unit power is on/in heating mode,and if the outdoor temperature drops below 3oC for 30 seconds,after running for 25mins, the base pan heater will be actived for 5 minutes. 2. In defrost mode and the outdoor temperature lower 1oC for 10 seconds the base pan heater will be actived and will be 5 mins delay inactive after defrost. | Integrated 24V control allows the system to automatically switch from heating with the heat pump ductless systems to the conventional, electric heat pump, or dual fuel heating system based on a preselected outdoor temperature (when paired with a 24V controlled third party thermostat). | Wi-fi/ Smart communication available when paired with qualifying third party 24V thermostats. | N/A | R410A | USA, Canada | 25660 | 3.3 | 2.28 | 30000 | 3.33 | 2.64 | 32780 | 3.34 | 2.88 | 27780 | 2.84 | 2.87 | 35630 | 2.84 | 3.68 | 37770 | 1.15 | 9.63 | 38500 | 3.79 | 2.98 | 38630 | 1.07 | 10.58 | 23390 | 0.86 | 7.97 | 23600 | 2.83 | 2.44 | 23960 | 0.8 | 8.78 | 17420 | 0.78 | 6.55 | 27600 | 4.49 | 1.8 | 27600 | 4.49 | 1.8
07/18/23 | Live | CARRIER | AIRQUEST | HORIZONTAL VS HP | Singlezone Ducted, Centrally Ducted | 212970308 |  | HRCU-A-CB | DLCURAH30ABK | Ducted Indoor Units | EA*4X43L21A* | *80VSL0701716B* |  |  |  | 9 | 15 | 8.1 | 7.25 | FALSE | FALSE | FALSE |  | 61 | 69 | 69 | TRUE | Integrated | 150 | 1.When the unit power is on/in heating mode,and if the outdoor temperature drops below 3oC for 30 seconds,after running for 25mins, the base pan heater will be actived for 5 minutes. 2. In defrost mode and the outdoor temperature lower 1oC for 10 seconds the base pan heater will be actived and will be 5 mins delay inactive after defrost. | Integrated 24V control allows the system to automatically switch from heating with the heat pump ductless systems to the conventional, electric heat pump, or dual fuel heating system based on a preselected outdoor temperature (when paired with a 24V controlled third party thermostat). | Wi-fi/ Smart communication available when paired with qualifying third party 24V thermostats. | N/A | R410A | USA, Canada | 26170 | 3.36 | 2.28 | 30600 | 3.4 | 2.64 | 33440 | 3.4 | 2.88 | 28110 | 2.84 | 2.9 | 36060 | 2.84 | 3.72 | 37280 | 1.11 | 9.84 | 38000 | 3.66 | 3.04 | 38130 | 1.03 | 10.85 | 23000 | 0.82 | 8.22 | 23200 | 2.7 | 2.52 | 23560 | 0.76 | 9.09 | 16660 | 0.72 | 6.78 | 26400 | 4.16 | 1.86 | 26400 | 4.16 | 1.86
07/18/23 | Live | CARRIER | AIRQUEST | HORIZONTAL VS HP | Singlezone Ducted, Centrally Ducted | 212970318 |  | HRCU-A-CB | DLCURAH30ABK | Ducted Indoor Units | EN(A,D)4X30L17** | *80VSL0701716B* |  |  |  | 9 | 14.5 | 7.8 | 7.15 | FALSE | FALSE | FALSE |  | 61 | 73 | 73 | TRUE | Integrated | 150 | 1.When the unit power is on/in heating mode,and if the outdoor temperature drops below 3oC for 30 seconds,after running for 25mins, the base pan heater will be actived for 5 minutes. 2. In defrost mode and the outdoor temperature lower 1oC for 10 seconds the base pan heater will be actived and will be 5 mins delay inactive after defrost. | Integrated 24V control allows the system to automatically switch from heating with the heat pump ductless systems to the conventional, electric heat pump, or dual fuel heating system based on a preselected outdoor temperature (when paired with a 24V controlled third party thermostat). | Wi-fi/ Smart communication available when paired with qualifying third party 24V thermostats. | N/A | R410A | USA, Canada | 25310 | 3.25 | 2.28 | 29600 | 3.29 | 2.64 | 32340 | 3.29 | 2.88 | 27280 | 2.85 | 2.81 | 34990 | 2.85 | 3.6 | 37770 | 1.18 | 9.38 | 38500 | 3.89 | 2.9 | 38630 | 1.09 | 10.39 | 23390 | 0.89 | 7.7 | 23600 | 2.93 | 2.36 | 23960 | 0.83 | 8.46 | 17920 | 0.82 | 6.4 | 28400 | 4.73 | 1.76 | 28400 | 4.73 | 1.76
07/18/23 | Live | CARRIER | AIRQUEST | HORIZONTAL VS HP | Singlezone Ducted, Centrally Ducted | 212970328 |  | HRCU-A-CB | DLCURAH30ABK | Ducted Indoor Units | EN(A,D,W)4X36L17** | *80VSL0701716B* |  |  |  | 9 | 14.5 | 7.8 | 7.15 | FALSE | FALSE | FALSE |  | 61 | 73 | 73 | TRUE | Integrated | 150 | 1.When the unit power is on/in heating mode,and if the outdoor temperature drops below 3oC for 30 seconds,after running for 25mins, the base pan heater will be actived for 5 minutes. 2. In defrost mode and the outdoor temperature lower 1oC for 10 seconds the base pan heater will be actived and will be 5 mins delay inactive after defrost. | Integrated 24V control allows the system to automatically switch from heating with the heat pump ductless systems to the conventional, electric heat pump, or dual fuel heating system based on a preselected outdoor temperature (when paired with a 24V controlled third party thermostat). | Wi-fi/ Smart communication available when paired with qualifying third party 24V thermostats. | N/A | R410A | USA, Canada | 25310 | 3.25 | 2.28 | 29600 | 3.29 | 2.64 | 32340 | 3.29 | 2.88 | 27280 | 2.85 | 2.81 | 34990 | 2.85 | 3.6 | 37770 | 1.18 | 9.38 | 38500 | 3.89 | 2.9 | 38630 | 1.09 | 10.39 | 23390 | 0.89 | 7.7 | 23600 | 2.93 | 2.36 | 23960 | 0.83 | 8.46 | 17920 | 0.82 | 6.4 | 28400 | 4.73 | 1.76 | 28400 | 4.73 | 1.76
07/18/23 | Live | CARRIER | AIRQUEST | HORIZONTAL VS HP | Singlezone Ducted, Centrally Ducted | 212970338 |  | HRCU-A-CB | DLCURAH30ABK | Ducted Indoor Units | EN(A,D)4X36L21** | *80VSL0701716B* |  |  |  | 9 | 14.5 | 7.8 | 7.15 | FALSE | FALSE | FALSE |  | 61 | 73 | 73 | TRUE | Integrated | 150 | 1.When the unit power is on/in heating mode,and if the outdoor temperature drops below 3oC for 30 seconds,after running for 25mins, the base pan heater will be actived for 5 minutes. 2. In defrost mode and the outdoor temperature lower 1oC for 10 seconds the base pan heater will be actived and will be 5 mins delay inactive after defrost. | Integrated 24V control allows the system to automatically switch from heating with the heat pump ductless systems to the conventional, electric heat pump, or dual fuel heating system based on a preselected outdoor temperature (when paired with a 24V controlled third party thermostat). | Wi-fi/ Smart communication available when paired with qualifying third party 24V thermostats. | N/A | R410A | USA, Canada | 25310 | 3.25 | 2.28 | 29600 | 3.29 | 2.64 | 32340 | 3.29 | 2.88 | 27280 | 2.85 | 2.81 | 34990 | 2.85 | 3.6 | 37770 | 1.18 | 9.38 | 38500 | 3.89 | 2.9 | 38630 | 1.09 | 10.39 | 23390 | 0.89 | 7.7 | 23600 | 2.93 | 2.36 | 23960 | 0.83 | 8.46 | 17920 | 0.82 | 6.4 | 28400 | 4.73 | 1.76 | 28400 | 4.73 | 1.76
07/18/23 | Live | CARRIER | AIRQUEST | HORIZONTAL VS HP | Singlezone Ducted, Centrally Ducted | 212970348 |  | HRCU-A-CB | DLCURAH30ABK | Ducted Indoor Units | END4X42L17** | *80VSL0701716B* |  |  |  | 9 | 15 | 8.1 | 7.25 | FALSE | FALSE | FALSE |  | 61 | 71 | 71 | TRUE | Integrated | 150 | 1.When the unit power is on/in heating mode,and if the outdoor temperature drops below 3oC for 30 seconds,after running for 25mins, the base pan heater will be actived for 5 minutes. 2. In defrost mode and the outdoor temperature lower 1oC for 10 seconds the base pan heater will be actived and will be 5 mins delay inactive after defrost. | Integrated 24V control allows the system to automatically switch from heating with the heat pump ductless systems to the conventional, electric heat pump, or dual fuel heating system based on a preselected outdoor temperature (when paired with a 24V controlled third party thermostat). | Wi-fi/ Smart communication available when paired with qualifying third party 24V thermostats. | N/A | R410A | USA, Canada | 25660 | 3.3 | 2.28 | 30000 | 3.33 | 2.64 | 32780 | 3.34 | 2.88 | 27950 | 2.85 | 2.87 | 35850 | 2.85 | 3.69 | 37280 | 1.12 | 9.76 | 38000 | 3.69 | 3.02 | 38130 | 1.04 | 10.74 | 23190 | 0.85 | 8 | 23400 | 2.79 | 2.46 | 23760 | 0.79 | 8.81 | 17170 | 0.76 | 6.62 | 27200 | 4.38 | 1.82 | 27200 | 4.38 | 1.82
08/02/23 | Live | CARRIER | AIRQUEST | HORIZONTAL VS HP | Singlezone Ducted, Centrally Ducted | 212970798 |  | HRCU-A-CB | DLCURAH48ABK | Ducted Indoor Units | EA*4X48L21A* | *80VSL0902120B* |  |  |  | 9.5 | 14.5 | 7.7 | 6.65 | FALSE | FALSE |  |  | 81 | 89 | 89 | TRUE | Integrated | 150 | 1.When the unit power is on/in heating mode,and if the outdoor temperature drops below 3oC for 30 seconds,after running for 25mins, the base pan heater will be actived for 5 minutes. 2. In defrost mode and the outdoor temperature lower 1oC for 10 seconds the base pan heater will be actived and will be 5 mins delay inactive after defrost. | Integrated 24V control allows the system to automatically switch from heating with the heat pump ductless systems to the conventional, electric heat pump, or dual fuel heating system based on a preselected outdoor temperature (when paired with a 24V controlled third party thermostat). | Wi-fi/ Smart communication available when paired with qualifying third party 24V thermostats. | N/A | R410A | USA, Canada | 39470 | 4.79 | 2.41 | 46000 | 4.84 | 2.79 | 50220 | 4.84 | 3.04 | 41380 | 4.27 | 2.84 | 52950 | 4.26 | 3.64 | 37840 | 1.16 | 9.56 | 38500 | 3.81 | 2.96 | 38610 | 1.07 | 10.58 | 31170 | 1.24 | 7.37 | 31400 | 4.07 | 2.26 | 31870 | 1.15 | 8.12 | 27390 | 1.19 | 6.75 | 34400 | 5.25 | 1.92 | 34400 | 5.25 | 1.92
08/02/23 | Live | CARRIER | AIRQUEST | HORIZONTAL VS HP | Singlezone Ducted, Centrally Ducted | 212970808 |  | HRCU-A-CB | DLCURAH48ABK | Ducted Indoor Units | EA*4X48L24A* | *80VSL0902120B* |  |  |  | 9.5 | 15 | 7.7 | 6.65 | FALSE | FALSE |  |  | 81 | 89 | 89 | TRUE | Integrated | 150 | 1.When the unit power is on/in heating mode,and if the outdoor temperature drops below 3oC for 30 seconds,after running for 25mins, the base pan heater will be actived for 5 minutes. 2. In defrost mode and the outdoor temperature lower 1oC for 10 seconds the base pan heater will be actived and will be 5 mins delay inactive after defrost. | Integrated 24V control allows the system to automatically switch from heating with the heat pump ductless systems to the conventional, electric heat pump, or dual fuel heating system based on a preselected outdoor temperature (when paired with a 24V controlled third party thermostat). | Wi-fi/ Smart communication available when paired with qualifying third party 24V thermostats. | N/A | R410A | USA, Canada | 39470 | 4.79 | 2.41 | 46000 | 4.84 | 2.79 | 50220 | 4.84 | 3.04 | 41380 | 4.26 | 2.85 | 52950 | 4.25 | 3.65 | 37840 | 1.15 | 9.64 | 38500 | 3.79 | 2.98 | 38610 | 1.07 | 10.58 | 31170 | 1.23 | 7.43 | 31400 | 4.04 | 2.28 | 31870 | 1.14 | 8.19 | 27390 | 1.19 | 6.75 | 34400 | 5.25 | 1.92 | 34400 | 5.25 | 1.92
08/02/23 | Live | CARRIER | AIRQUEST | HORIZONTAL VS HP | Singlezone Ducted, Centrally Ducted | 212970818 |  | HRCU-A-CB | DLCURAH48ABK | Ducted Indoor Units | EA*4X60L24A* | *80VSL0902120B* |  |  |  | 9.5 | 15 | 7.7 | 6.55 | FALSE | FALSE |  |  | 80 | 88 | 88 | TRUE | Integrated | 150 | 1.When the unit power is on/in heating mode,and if the outdoor temperature drops below 3oC for 30 seconds,after running for 25mins, the base pan heater will be actived for 5 minutes. 2. In defrost mode and the outdoor temperature lower 1oC for 10 seconds the base pan heater will be actived and will be 5 mins delay inactive after defrost. | Integrated 24V control allows the system to automatically switch from heating with the heat pump ductless systems to the conventional, electric heat pump, or dual fuel heating system based on a preselected outdoor temperature (when paired with a 24V controlled third party thermostat). | Wi-fi/ Smart communication available when paired with qualifying third party 24V thermostats. | N/A | R410A | USA, Canada | 40330 | 4.89 | 2.42 | 47000 | 4.95 | 2.78 | 51310 | 4.95 | 3.04 | 42220 | 4.25 | 2.91 | 54020 | 4.24 | 3.73 | 37840 | 1.15 | 9.64 | 38500 | 3.79 | 2.98 | 38610 | 1.07 | 10.58 | 30780 | 1.21 | 7.46 | 31000 | 3.98 | 2.28 | 31470 | 1.13 | 8.16 | 27070 | 1.16 | 6.84 | 34000 | 5.14 | 1.94 | 34000 | 5.14 | 1.94
08/02/23 | Live | CARRIER | AIRQUEST | HORIZONTAL VS HP | Singlezone Ducted, Centrally Ducted | 212970828 |  | HRCU-A-CB | DLCURAH48ABK | Ducted Indoor Units | EA*4X61L21A* | *80VSL0902120B* |  |  |  | 9.5 | 15 | 7.7 | 6.6 | FALSE | FALSE |  |  | 80 | 88 | 88 | TRUE | Integrated | 150 | 1.When the unit power is on/in heating mode,and if the outdoor temperature drops below 3oC for 30 seconds,after running for 25mins, the base pan heater will be actived for 5 minutes. 2. In defrost mode and the outdoor temperature lower 1oC for 10 seconds the base pan heater will be actived and will be 5 mins delay inactive after defrost. | Integrated 24V control allows the system to automatically switch from heating with the heat pump ductless systems to the conventional, electric heat pump, or dual fuel heating system based on a preselected outdoor temperature (when paired with a 24V controlled third party thermostat). | Wi-fi/ Smart communication available when paired with qualifying third party 24V thermostats. | N/A | R410A | USA, Canada | 40760 | 4.95 | 2.41 | 47500 | 5 | 2.78 | 51860 | 5 | 3.04 | 42640 | 4.26 | 2.93 | 54550 | 4.25 | 3.76 | 37840 | 1.14 | 9.73 | 38500 | 3.76 | 3 | 38610 | 1.06 | 10.67 | 30780 | 1.21 | 7.46 | 31000 | 3.98 | 2.28 | 31470 | 1.13 | 8.16 | 27070 | 1.16 | 6.84 | 34000 | 5.14 | 1.94 | 34000 | 5.14 | 1.94
08/02/23 | Live | CARRIER | AIRQUEST | HORIZONTAL VS HP | Singlezone Ducted, Centrally Ducted | 212970838 |  | HRCU-A-CB | DLCURAH48ABK | Ducted Indoor Units | EA*4X61L24A* | *80VSL0902120B* |  |  |  | 9.5 | 15.2 | 7.7 | 6.6 | FALSE | FALSE |  |  | 80 | 88 | 88 | TRUE | Integrated | 150 | 1.When the unit power is on/in heating mode,and if the outdoor temperature drops below 3oC for 30 seconds,after running for 25mins, the base pan heater will be actived for 5 minutes. 2. In defrost mode and the outdoor temperature lower 1oC for 10 seconds the base pan heater will be actived and will be 5 mins delay inactive after defrost. | Integrated 24V control allows the system to automatically switch from heating with the heat pump ductless systems to the conventional, electric heat pump, or dual fuel heating system based on a preselected outdoor temperature (when paired with a 24V controlled third party thermostat). | Wi-fi/ Smart communication available when paired with qualifying third party 24V thermostats. | N/A | R410A | USA, Canada | 40760 | 4.95 | 2.41 | 47500 | 5 | 2.78 | 51860 | 5 | 3.04 | 43050 | 4.28 | 2.95 | 55090 | 4.28 | 3.77 | 37840 | 1.13 | 9.81 | 38500 | 3.74 | 3.02 | 38610 | 1.05 | 10.78 | 30780 | 1.2 | 7.52 | 31000 | 3.95 | 2.3 | 31470 | 1.12 | 8.23 | 27070 | 1.16 | 6.84 | 34000 | 5.14 | 1.94 | 34000 | 5.14 | 1.94
08/02/23 | Live | CARRIER | AIRQUEST | HORIZONTAL VS HP | Singlezone Ducted, Centrally Ducted | 212972310 |  | HRCU-A-CB | DLCURAH48ABK | Ducted Indoor Units | EA*4X48L21A* | *80VTL0902120B* |  |  |  | 9.5 | 14.5 | 7.7 | 6.65 | FALSE | FALSE |  |  | 62 | 68 | 68 | TRUE | Integrated | 150 | 1.When the unit power is on/in heating mode,and if the outdoor temperature drops below 3oC for 30 seconds,after running for 25mins, the base pan heater will be actived for 5 minutes. 2. In defrost mode and the outdoor temperature lower 1oC for 10 seconds the base pan heater will be actived and will be 5 mins delay inactive after defrost. | Integrated 24V control allows the system to automatically switch from heating with the heat pump ductless systems to the conventional, electric heat pump, or dual fuel heating system based on a preselected outdoor temperature (when paired with a 24V controlled third party thermostat). | Wi-fi/ Smart communication available when paired with qualifying third party 24V thermostats. | N/A | R410A | USA, Canada | 39470 | 4.79 | 2.41 | 46000 | 4.84 | 2.79 | 50220 | 4.84 | 3.04 | 41380 | 4.27 | 2.84 | 52950 | 4.26 | 3.64 | 49140 | 1.5 | 9.6 | 50000 | 4.95 | 2.96 | 50140 | 1.39 | 10.57 | 31170 | 1.24 | 7.37 | 31400 | 4.07 | 2.26 | 31870 | 1.15 | 8.12 | 27390 | 1.19 | 6.75 | 34400 | 5.25 | 1.92 | 34400 | 5.25 | 1.92
08/02/23 | Live | CARRIER | AIRQUEST | HORIZONTAL VS HP | Singlezone Ducted, Centrally Ducted | 212972321 |  | HRCU-A-CB | DLCURAH48ABK | Ducted Indoor Units | EA*4X48L24A* | *80VTL0902120B* |  |  |  | 9.5 | 15 | 7.7 | 6.65 | FALSE | FALSE |  |  | 62 | 68 | 68 | TRUE | Integrated | 150 | 1.When the unit power is on/in heating mode,and if the outdoor temperature drops below 3oC for 30 seconds,after running for 25mins, the base pan heater will be actived for 5 minutes. 2. In defrost mode and the outdoor temperature lower 1oC for 10 seconds the base pan heater will be actived and will be 5 mins delay inactive after defrost. | Integrated 24V control allows the system to automatically switch from heating with the heat pump ductless systems to the conventional, electric heat pump, or dual fuel heating system based on a preselected outdoor temperature (when paired with a 24V controlled third party thermostat). | Wi-fi/ Smart communication available when paired with qualifying third party 24V thermostats. | N/A | R410A | USA, Canada | 39470 | 4.79 | 2.41 | 46000 | 4.84 | 2.79 | 50220 | 4.84 | 3.04 | 41380 | 4.26 | 2.85 | 52950 | 4.25 | 3.65 | 49140 | 1.49 | 9.67 | 50000 | 4.92 | 2.98 | 50140 | 1.38 | 10.65 | 31170 | 1.23 | 7.43 | 31400 | 4.04 | 2.28 | 31870 | 1.14 | 8.19 | 27390 | 1.19 | 6.75 | 34400 | 5.25 | 1.92 | 34400 | 5.25 | 1.92
08/02/23 | Live | CARRIER | AIRQUEST | HORIZONTAL VS HP | Singlezone Ducted, Centrally Ducted | 212972332 |  | HRCU-A-CB | DLCURAH48ABK | Ducted Indoor Units | EA*4X60L24A* | *80VTL0902120B* |  |  |  | 9.5 | 15 | 7.7 | 6.55 | FALSE | FALSE |  |  | 63 | 69 | 69 | TRUE | Integrated | 150 | 1.When the unit power is on/in heating mode,and if the outdoor temperature drops below 3oC for 30 seconds,after running for 25mins, the base pan heater will be actived for 5 minutes. 2. In defrost mode and the outdoor temperature lower 1oC for 10 seconds the base pan heater will be actived and will be 5 mins delay inactive after defrost. | Integrated 24V control allows the system to automatically switch from heating with the heat pump ductless systems to the conventional, electric heat pump, or dual fuel heating system based on a preselected outdoor temperature (when paired with a 24V controlled third party thermostat). | Wi-fi/ Smart communication available when paired with qualifying third party 24V thermostats. | N/A | R410A | USA, Canada | 40330 | 4.89 | 2.42 | 47000 | 4.95 | 2.78 | 51310 | 4.95 | 3.04 | 42220 | 4.25 | 2.91 | 54020 | 4.24 | 3.73 | 48160 | 1.46 | 9.67 | 49000 | 4.82 | 2.98 | 49130 | 1.36 | 10.59 | 30780 | 1.21 | 7.46 | 31000 | 3.98 | 2.28 | 31470 | 1.13 | 8.16 | 27070 | 1.16 | 6.84 | 34000 | 5.14 | 1.94 | 34000 | 5.14 | 1.94
08/02/23 | Live | CARRIER | AIRQUEST | HORIZONTAL VS HP | Singlezone Ducted, Centrally Ducted | 212972343 |  | HRCU-A-CB | DLCURAH48ABK | Ducted Indoor Units | EA*4X61L21A* | *80VTL0902120B* |  |  |  | 9.5 | 15 | 7.7 | 6.6 | FALSE | FALSE |  |  | 63 | 69 | 69 | TRUE | Integrated | 150 | 1.When the unit power is on/in heating mode,and if the outdoor temperature drops below 3oC for 30 seconds,after running for 25mins, the base pan heater will be actived for 5 minutes. 2. In defrost mode and the outdoor temperature lower 1oC for 10 seconds the base pan heater will be actived and will be 5 mins delay inactive after defrost. | Integrated 24V control allows the system to automatically switch from heating with the heat pump ductless systems to the conventional, electric heat pump, or dual fuel heating system based on a preselected outdoor temperature (when paired with a 24V controlled third party thermostat). | Wi-fi/ Smart communication available when paired with qualifying third party 24V thermostats. | N/A | R410A | USA, Canada | 40760 | 4.95 | 2.41 | 47500 | 5 | 2.78 | 51860 | 5 | 3.04 | 42640 | 4.26 | 2.93 | 54550 | 4.25 | 3.76 | 48160 | 1.45 | 9.73 | 49000 | 4.79 | 3 | 49130 | 1.35 | 10.67 | 30780 | 1.21 | 7.46 | 31000 | 3.98 | 2.28 | 31470 | 1.13 | 8.16 | 27070 | 1.16 | 6.84 | 34000 | 5.14 | 1.94 | 34000 | 5.14 | 1.94
08/02/23 | Live | CARRIER | AIRQUEST | HORIZONTAL VS HP | Singlezone Ducted, Centrally Ducted | 212972354 |  | HRCU-A-CB | DLCURAH48ABK | Ducted Indoor Units | EA*4X61L24A* | *80VTL0902120B* |  |  |  | 9.5 | 15.2 | 7.7 | 6.6 | FALSE | FALSE |  |  | 63 | 69 | 69 | TRUE | Integrated | 150 | 1.When the unit power is on/in heating mode,and if the outdoor temperature drops below 3oC for 30 seconds,after running for 25mins, the base pan heater will be actived for 5 minutes. 2. In defrost mode and the outdoor temperature lower 1oC for 10 seconds the base pan heater will be actived and will be 5 mins delay inactive after defrost. | Integrated 24V control allows the system to automatically switch from heating with the heat pump ductless systems to the conventional, electric heat pump, or dual fuel heating system based on a preselected outdoor temperature (when paired with a 24V controlled third party thermostat). | Wi-fi/ Smart communication available when paired with qualifying third party 24V thermostats. | N/A | R410A | USA, Canada | 40760 | 4.95 | 2.41 | 47500 | 5 | 2.78 | 51860 | 5 | 3.04 | 43050 | 4.28 | 2.95 | 55090 | 4.28 | 3.77 | 48160 | 1.44 | 9.8 | 49000 | 4.76 | 3.02 | 49130 | 1.34 | 10.75 | 30780 | 1.2 | 7.52 | 31000 | 3.95 | 2.3 | 31470 | 1.12 | 8.23 | 27070 | 1.16 | 6.84 | 34000 | 5.14 | 1.94 | 34000 | 5.14 | 1.94
08/02/23 | Live | CARRIER | AIRQUEST | HORIZONTAL VS HP | Singlezone Ducted, Centrally Ducted | 212972581 |  | HRCU-A-CB | DLCURAH48ABK | Ducted Indoor Units | EA*4X48L21A* | *80VTL1102122B* |  |  |  | 9.5 | 14.5 | 7.8 | 6.65 | FALSE | FALSE |  |  | 62 | 68 | 68 | TRUE | Integrated | 150 | 1.When the unit power is on/in heating mode,and if the outdoor temperature drops below 3oC for 30 seconds,after running for 25mins, the base pan heater will be actived for 5 minutes. 2. In defrost mode and the outdoor temperature lower 1oC for 10 seconds the base pan heater will be actived and will be 5 mins delay inactive after defrost. | Integrated 24V control allows the system to automatically switch from heating with the heat pump ductless systems to the conventional, electric heat pump, or dual fuel heating system based on a preselected outdoor temperature (when paired with a 24V controlled third party thermostat). | Wi-fi/ Smart communication available when paired with qualifying third party 24V thermostats. | N/A | R410A | USA, Canada | 39900 | 4.84 | 2.42 | 46500 | 4.89 | 2.79 | 50770 | 4.89 | 3.04 | 41800 | 4.3 | 2.85 | 53480 | 4.29 | 3.65 | 49140 | 1.47 | 9.8 | 50000 | 4.85 | 3.02 | 50140 | 1.37 | 10.73 | 31170 | 1.23 | 7.43 | 31400 | 4.04 | 2.28 | 31870 | 1.14 | 8.19 | 27390 | 1.19 | 6.75 | 34400 | 5.25 | 1.92 | 34400 | 5.25 | 1.92
08/02/23 | Live | CARRIER | AIRQUEST | HORIZONTAL VS HP | Singlezone Ducted, Centrally Ducted | 212972593 |  | HRCU-A-CB | DLCURAH48ABK | Ducted Indoor Units | EA*4X48L24A* | *80VTL1102122B* |  |  |  | 9.5 | 15.2 | 7.7 | 6.65 | FALSE | FALSE |  |  | 63 | 69 | 69 | TRUE | Integrated | 150 | 1.When the unit power is on/in heating mode,and if the outdoor temperature drops below 3oC for 30 seconds,after running for 25mins, the base pan heater will be actived for 5 minutes. 2. In defrost mode and the outdoor temperature lower 1oC for 10 seconds the base pan heater will be actived and will be 5 mins delay inactive after defrost. | Integrated 24V control allows the system to automatically switch from heating with the heat pump ductless systems to the conventional, electric heat pump, or dual fuel heating system based on a preselected outdoor temperature (when paired with a 24V controlled third party thermostat). | Wi-fi/ Smart communication available when paired with qualifying third party 24V thermostats. | N/A | R410A | USA, Canada | 39470 | 4.79 | 2.41 | 46000 | 4.84 | 2.79 | 50220 | 4.84 | 3.04 | 41380 | 4.24 | 2.86 | 52950 | 4.23 | 3.67 | 48650 | 1.49 | 9.57 | 49500 | 4.9 | 2.96 | 49640 | 1.38 | 10.54 | 30970 | 1.22 | 7.44 | 31200 | 4.01 | 2.28 | 31670 | 1.14 | 8.14 | 27390 | 1.19 | 6.75 | 34400 | 5.25 | 1.92 | 34400 | 5.25 | 1.92
08/02/23 | Live | CARRIER | AIRQUEST | HORIZONTAL VS HP | Singlezone Ducted, Centrally Ducted | 212972605 |  | HRCU-A-CB | DLCURAH48ABK | Ducted Indoor Units | EA*4X60L24A* | *80VTL1102122B* |  |  |  | 9.5 | 15.5 | 7.7 | 6.55 | FALSE | FALSE |  |  | 63 | 69 | 70 | TRUE | Integrated | 150 | 1.When the unit power is on/in heating mode,and if the outdoor temperature drops below 3oC for 30 seconds,after running for 25mins, the base pan heater will be actived for 5 minutes. 2. In defrost mode and the outdoor temperature lower 1oC for 10 seconds the base pan heater will be actived and will be 5 mins delay inactive after defrost. | Integrated 24V control allows the system to automatically switch from heating with the heat pump ductless systems to the conventional, electric heat pump, or dual fuel heating system based on a preselected outdoor temperature (when paired with a 24V controlled third party thermostat). | Wi-fi/ Smart communication available when paired with qualifying third party 24V thermostats. | N/A | R410A | USA, Canada | 40330 | 4.89 | 2.42 | 47000 | 4.95 | 2.78 | 51310 | 4.95 | 3.04 | 42220 | 4.24 | 2.92 | 54020 | 4.23 | 3.74 | 47660 | 1.45 | 9.63 | 48500 | 4.77 | 2.98 | 48630 | 1.34 | 10.64 | 30580 | 1.2 | 7.47 | 30800 | 3.96 | 2.28 | 31260 | 1.12 | 8.18 | 27070 | 1.17 | 6.78 | 34000 | 5.19 | 1.92 | 34000 | 5.19 | 1.92
08/02/23 | Live | CARRIER | AIRQUEST | HORIZONTAL VS HP | Singlezone Ducted, Centrally Ducted | 212972617 |  | HRCU-A-CB | DLCURAH48ABK | Ducted Indoor Units | EA*4X61L21A* | *80VTL1102122B* |  |  |  | 9.5 | 15 | 7.7 | 6.6 | FALSE | FALSE |  |  | 63 | 68 | 69 | TRUE | Integrated | 150 | 1.When the unit power is on/in heating mode,and if the outdoor temperature drops below 3oC for 30 seconds,after running for 25mins, the base pan heater will be actived for 5 minutes. 2. In defrost mode and the outdoor temperature lower 1oC for 10 seconds the base pan heater will be actived and will be 5 mins delay inactive after defrost. | Integrated 24V control allows the system to automatically switch from heating with the heat pump ductless systems to the conventional, electric heat pump, or dual fuel heating system based on a preselected outdoor temperature (when paired with a 24V controlled third party thermostat). | Wi-fi/ Smart communication available when paired with qualifying third party 24V thermostats. | N/A | R410A | USA, Canada | 41190 | 5 | 2.41 | 48000 | 5.05 | 2.79 | 52400 | 5.05 | 3.04 | 43050 | 4.28 | 2.95 | 55090 | 4.28 | 3.77 | 48650 | 1.44 | 9.9 | 49500 | 4.74 | 3.06 | 49640 | 1.33 | 10.94 | 30970 | 1.21 | 7.5 | 31200 | 3.98 | 2.3 | 31670 | 1.13 | 8.21 | 27230 | 1.16 | 6.88 | 34200 | 5.11 | 1.96 | 34200 | 5.11 | 1.96
08/02/23 | Live | CARRIER | AIRQUEST | HORIZONTAL VS HP | Singlezone Ducted, Centrally Ducted | 212972629 |  | HRCU-A-CB | DLCURAH48ABK | Ducted Indoor Units | EA*4X61L24A* | *80VTL1102122B* |  |  |  | 9.5 | 15.5 | 7.7 | 6.6 | FALSE | FALSE |  |  | 63 | 69 | 69 | TRUE | Integrated | 150 | 1.When the unit power is on/in heating mode,and if the outdoor temperature drops below 3oC for 30 seconds,after running for 25mins, the base pan heater will be actived for 5 minutes. 2. In defrost mode and the outdoor temperature lower 1oC for 10 seconds the base pan heater will be actived and will be 5 mins delay inactive after defrost. | Integrated 24V control allows the system to automatically switch from heating with the heat pump ductless systems to the conventional, electric heat pump, or dual fuel heating system based on a preselected outdoor temperature (when paired with a 24V controlled third party thermostat). | Wi-fi/ Smart communication available when paired with qualifying third party 24V thermostats. | N/A | R410A | USA, Canada | 40760 | 4.95 | 2.41 | 47500 | 5 | 2.78 | 51860 | 5 | 3.04 | 42640 | 4.23 | 2.95 | 54550 | 4.22 | 3.79 | 48160 | 1.44 | 9.8 | 49000 | 4.76 | 3.02 | 49130 | 1.34 | 10.75 | 30780 | 1.2 | 7.52 | 31000 | 3.95 | 2.3 | 31470 | 1.12 | 8.23 | 27070 | 1.16 | 6.84 | 34000 | 5.14 | 1.94 | 34000 | 5.14 | 1.94
08/02/23 | Live | CARRIER | AIRQUEST | HORIZONTAL VS HP | Singlezone Ducted, Centrally Ducted | 212974244 |  | HRCU-A-CB | DLCURAH48ABK | Ducted Indoor Units | EA*4X48L24A* | *96VSN0802120B* |  |  |  | 9 | 15 | 7.7 | 6.6 | FALSE | FALSE |  |  | 63 | 69 | 69 | TRUE | Integrated | 150 | 1.When the unit power is on/in heating mode,and if the outdoor temperature drops below 3oC for 30 seconds,after running for 25mins, the base pan heater will be actived for 5 minutes. 2. In defrost mode and the outdoor temperature lower 1oC for 10 seconds the base pan heater will be actived and will be 5 mins delay inactive after defrost. | Integrated 24V control allows the system to automatically switch from heating with the heat pump ductless systems to the conventional, electric heat pump, or dual fuel heating system based on a preselected outdoor temperature (when paired with a 24V controlled third party thermostat). | Wi-fi/ Smart communication available when paired with qualifying third party 24V thermostats. | N/A | R410A | USA, Canada | 39040 | 5 | 2.29 | 45500 | 5.06 | 2.64 | 49670 | 5.05 | 2.88 | 41380 | 4.27 | 2.84 | 52950 | 4.26 | 3.64 | 48650 | 1.5 | 9.51 | 49500 | 4.93 | 2.94 | 49640 | 1.39 | 10.47 | 31170 | 1.24 | 7.37 | 31400 | 4.07 | 2.26 | 31870 | 1.15 | 8.12 | 27390 | 1.19 | 6.75 | 34400 | 5.25 | 1.92 | 34400 | 5.25 | 1.92
08/02/23 | Live | CARRIER | AIRQUEST | HORIZONTAL VS HP | Singlezone Ducted, Centrally Ducted | 212974264 |  | HRCU-A-CB | DLCURAH48ABK | Ducted Indoor Units | EA*4X61L21A* | *96VSN0802120B* |  |  |  | 9.5 | 14.5 | 7.7 | 6.6 | FALSE | FALSE |  |  | 63 | 68 | 69 | TRUE | Integrated | 150 | 1.When the unit power is on/in heating mode,and if the outdoor temperature drops below 3oC for 30 seconds,after running for 25mins, the base pan heater will be actived for 5 minutes. 2. In defrost mode and the outdoor temperature lower 1oC for 10 seconds the base pan heater will be actived and will be 5 mins delay inactive after defrost. | Integrated 24V control allows the system to automatically switch from heating with the heat pump ductless systems to the conventional, electric heat pump, or dual fuel heating system based on a preselected outdoor temperature (when paired with a 24V controlled third party thermostat). | Wi-fi/ Smart communication available when paired with qualifying third party 24V thermostats. | N/A | R410A | USA, Canada | 41190 | 5 | 2.41 | 48000 | 5.05 | 2.79 | 52400 | 5.05 | 3.04 | 43050 | 4.32 | 2.92 | 55090 | 4.31 | 3.75 | 48650 | 1.44 | 9.9 | 49500 | 4.74 | 3.06 | 49640 | 1.33 | 10.94 | 30970 | 1.21 | 7.5 | 31200 | 3.98 | 2.3 | 31670 | 1.13 | 8.21 | 27230 | 1.16 | 6.88 | 34200 | 5.11 | 1.96 | 34200 | 5.11 | 1.96
08/02/23 | Live | CARRIER | AIRQUEST | HORIZONTAL VS HP | Singlezone Ducted, Centrally Ducted | 212974274 |  | HRCU-A-CB | DLCURAH48ABK | Ducted Indoor Units | EA*4X61L24A* | *96VSN0802120B* |  |  |  | 9.5 | 14.5 | 7.7 | 6.6 | FALSE | FALSE |  |  | 63 | 68 | 69 | TRUE | Integrated | 150 | 1.When the unit power is on/in heating mode,and if the outdoor temperature drops below 3oC for 30 seconds,after running for 25mins, the base pan heater will be actived for 5 minutes. 2. In defrost mode and the outdoor temperature lower 1oC for 10 seconds the base pan heater will be actived and will be 5 mins delay inactive after defrost. | Integrated 24V control allows the system to automatically switch from heating with the heat pump ductless systems to the conventional, electric heat pump, or dual fuel heating system based on a preselected outdoor temperature (when paired with a 24V controlled third party thermostat). | Wi-fi/ Smart communication available when paired with qualifying third party 24V thermostats. | N/A | R410A | USA, Canada | 41190 | 5 | 2.41 | 48000 | 5.05 | 2.79 | 52400 | 5.05 | 3.04 | 43470 | 4.34 | 2.94 | 55620 | 4.33 | 3.76 | 48650 | 1.43 | 9.97 | 49500 | 4.71 | 3.08 | 49640 | 1.33 | 10.94 | 30970 | 1.21 | 7.5 | 31200 | 3.98 | 2.3 | 31670 | 1.13 | 8.21 | 27230 | 1.16 | 6.88 | 34200 | 5.11 | 1.96 | 34200 | 5.11 | 1.96
08/02/23 | Live | CARRIER | AIRQUEST | HORIZONTAL VS HP | Singlezone Ducted, Centrally Ducted | 212974474 |  | HRCU-A-CB | DLCURAH48ABK | Ducted Indoor Units | EA*4X48L21A* | *96VSN1002120B* |  |  |  | 9 | 14.5 | 7.7 | 6.65 | FALSE | FALSE |  |  | 62 | 68 | 68 | TRUE | Integrated | 150 | 1.When the unit power is on/in heating mode,and if the outdoor temperature drops below 3oC for 30 seconds,after running for 25mins, the base pan heater will be actived for 5 minutes. 2. In defrost mode and the outdoor temperature lower 1oC for 10 seconds the base pan heater will be actived and will be 5 mins delay inactive after defrost. | Integrated 24V control allows the system to automatically switch from heating with the heat pump ductless systems to the conventional, electric heat pump, or dual fuel heating system based on a preselected outdoor temperature (when paired with a 24V controlled third party thermostat). | Wi-fi/ Smart communication available when paired with qualifying third party 24V thermostats. | N/A | R410A | USA, Canada | 39470 | 5.06 | 2.29 | 46000 | 5.11 | 2.64 | 50220 | 5.11 | 2.88 | 41380 | 4.29 | 2.83 | 52950 | 4.28 | 3.63 | 49140 | 1.5 | 9.6 | 50000 | 4.95 | 2.96 | 50140 | 1.39 | 10.57 | 31170 | 1.24 | 7.37 | 31400 | 4.07 | 2.26 | 31870 | 1.15 | 8.12 | 27390 | 1.19 | 6.75 | 34400 | 5.25 | 1.92 | 34400 | 5.25 | 1.92
08/02/23 | Live | CARRIER | AIRQUEST | HORIZONTAL VS HP | Singlezone Ducted, Centrally Ducted | 212974484 |  | HRCU-A-CB | DLCURAH48ABK | Ducted Indoor Units | EA*4X48L24A* | *96VSN1002120B* |  |  |  | 9.5 | 14.5 | 7.7 | 6.65 | FALSE | FALSE |  |  | 62 | 68 | 68 | TRUE | Integrated | 150 | 1.When the unit power is on/in heating mode,and if the outdoor temperature drops below 3oC for 30 seconds,after running for 25mins, the base pan heater will be actived for 5 minutes. 2. In defrost mode and the outdoor temperature lower 1oC for 10 seconds the base pan heater will be actived and will be 5 mins delay inactive after defrost. | Integrated 24V control allows the system to automatically switch from heating with the heat pump ductless systems to the conventional, electric heat pump, or dual fuel heating system based on a preselected outdoor temperature (when paired with a 24V controlled third party thermostat). | Wi-fi/ Smart communication available when paired with qualifying third party 24V thermostats. | N/A | R410A | USA, Canada | 39470 | 4.79 | 2.41 | 46000 | 4.84 | 2.79 | 50220 | 4.84 | 3.04 | 41380 | 4.27 | 2.84 | 52950 | 4.26 | 3.64 | 49140 | 1.49 | 9.67 | 50000 | 4.92 | 2.98 | 50140 | 1.38 | 10.65 | 31170 | 1.24 | 7.37 | 31400 | 4.07 | 2.26 | 31870 | 1.15 | 8.12 | 27390 | 1.19 | 6.75 | 34400 | 5.25 | 1.92 | 34400 | 5.25 | 1.92
08/02/23 | Live | CARRIER | AIRQUEST | HORIZONTAL VS HP | Singlezone Ducted, Centrally Ducted | 212974494 |  | HRCU-A-CB | DLCURAH48ABK | Ducted Indoor Units | EA*4X60L24A* | *96VSN1002120B* |  |  |  | 9.5 | 14.5 | 7.7 | 6.55 | FALSE | FALSE |  |  | 63 | 69 | 69 | TRUE | Integrated | 150 | 1.When the unit power is on/in heating mode,and if the outdoor temperature drops below 3oC for 30 seconds,after running for 25mins, the base pan heater will be actived for 5 minutes. 2. In defrost mode and the outdoor temperature lower 1oC for 10 seconds the base pan heater will be actived and will be 5 mins delay inactive after defrost. | Integrated 24V control allows the system to automatically switch from heating with the heat pump ductless systems to the conventional, electric heat pump, or dual fuel heating system based on a preselected outdoor temperature (when paired with a 24V controlled third party thermostat). | Wi-fi/ Smart communication available when paired with qualifying third party 24V thermostats. | N/A | R410A | USA, Canada | 40330 | 4.89 | 2.42 | 47000 | 4.95 | 2.78 | 51310 | 4.95 | 3.04 | 42220 | 4.29 | 2.88 | 54020 | 4.28 | 3.7 | 48160 | 1.46 | 9.67 | 49000 | 4.82 | 2.98 | 49130 | 1.36 | 10.59 | 30780 | 1.22 | 7.39 | 31000 | 4.02 | 2.26 | 31470 | 1.14 | 8.09 | 27070 | 1.17 | 6.78 | 34000 | 5.19 | 1.92 | 34000 | 5.19 | 1.92
08/02/23 | Live | CARRIER | AIRQUEST | HORIZONTAL VS HP | Singlezone Ducted, Centrally Ducted | 212974504 |  | HRCU-A-CB | DLCURAH48ABK | Ducted Indoor Units | EA*4X61L21A* | *96VSN1002120B* |  |  |  | 9.5 | 14.5 | 7.7 | 6.6 | FALSE | FALSE |  |  | 63 | 69 | 69 | TRUE | Integrated | 150 | 1.When the unit power is on/in heating mode,and if the outdoor temperature drops below 3oC for 30 seconds,after running for 25mins, the base pan heater will be actived for 5 minutes. 2. In defrost mode and the outdoor temperature lower 1oC for 10 seconds the base pan heater will be actived and will be 5 mins delay inactive after defrost. | Integrated 24V control allows the system to automatically switch from heating with the heat pump ductless systems to the conventional, electric heat pump, or dual fuel heating system based on a preselected outdoor temperature (when paired with a 24V controlled third party thermostat). | Wi-fi/ Smart communication available when paired with qualifying third party 24V thermostats. | N/A | R410A | USA, Canada | 40760 | 4.95 | 2.41 | 47500 | 5 | 2.78 | 51860 | 5 | 3.04 | 42640 | 4.28 | 2.92 | 54550 | 4.27 | 3.74 | 48160 | 1.44 | 9.8 | 49000 | 4.76 | 3.02 | 49130 | 1.34 | 10.75 | 30780 | 1.21 | 7.46 | 31000 | 3.98 | 2.28 | 31470 | 1.13 | 8.16 | 27230 | 1.17 | 6.82 | 34200 | 5.17 | 1.94 | 34200 | 5.17 | 1.94
08/02/23 | Live | CARRIER | AIRQUEST | HORIZONTAL VS HP | Singlezone Ducted, Centrally Ducted | 212974514 |  | HRCU-A-CB | DLCURAH48ABK | Ducted Indoor Units | EA*4X61L24A* | *96VSN1002120B* |  |  |  | 9.5 | 15 | 7.7 | 6.6 | FALSE | FALSE |  |  | 62 | 68 | 69 | TRUE | Integrated | 150 | 1.When the unit power is on/in heating mode,and if the outdoor temperature drops below 3oC for 30 seconds,after running for 25mins, the base pan heater will be actived for 5 minutes. 2. In defrost mode and the outdoor temperature lower 1oC for 10 seconds the base pan heater will be actived and will be 5 mins delay inactive after defrost. | Integrated 24V control allows the system to automatically switch from heating with the heat pump ductless systems to the conventional, electric heat pump, or dual fuel heating system based on a preselected outdoor temperature (when paired with a 24V controlled third party thermostat). | Wi-fi/ Smart communication available when paired with qualifying third party 24V thermostats. | N/A | R410A | USA, Canada | 40760 | 4.95 | 2.41 | 47500 | 5 | 2.78 | 51860 | 5 | 3.04 | 43050 | 4.3 | 2.93 | 55090 | 4.29 | 3.76 | 48650 | 1.46 | 9.77 | 49500 | 4.8 | 3.02 | 49640 | 1.35 | 10.78 | 30780 | 1.2 | 7.52 | 31000 | 3.95 | 2.3 | 31470 | 1.12 | 8.23 | 27230 | 1.17 | 6.82 | 34200 | 5.17 | 1.94 | 34200 | 5.17 | 1.94
08/02/23 | Live | CARRIER | AIRQUEST | HORIZONTAL VS HP | Singlezone Ducted, Centrally Ducted | 212974574 |  | HRCU-A-CB | DLCURAH48ABK | Ducted Indoor Units | EA*4X48L24A* | *96VSN1202422B* |  |  |  | 9.5 | 14.5 | 7.7 | 6.65 | FALSE | FALSE |  |  | 62 | 68 | 68 | TRUE | Integrated | 150 | 1.When the unit power is on/in heating mode,and if the outdoor temperature drops below 3oC for 30 seconds,after running for 25mins, the base pan heater will be actived for 5 minutes. 2. In defrost mode and the outdoor temperature lower 1oC for 10 seconds the base pan heater will be actived and will be 5 mins delay inactive after defrost. | Integrated 24V control allows the system to automatically switch from heating with the heat pump ductless systems to the conventional, electric heat pump, or dual fuel heating system based on a preselected outdoor temperature (when paired with a 24V controlled third party thermostat). | Wi-fi/ Smart communication available when paired with qualifying third party 24V thermostats. | N/A | R410A | USA, Canada | 39470 | 4.79 | 2.41 | 46000 | 4.84 | 2.79 | 50220 | 4.84 | 3.04 | 41800 | 4.3 | 2.85 | 53480 | 4.29 | 3.65 | 49140 | 1.48 | 9.73 | 50000 | 4.88 | 3 | 50140 | 1.37 | 10.73 | 31170 | 1.23 | 7.43 | 31400 | 4.04 | 2.28 | 31870 | 1.14 | 8.19 | 27390 | 1.19 | 6.75 | 34400 | 5.25 | 1.92 | 34400 | 5.25 | 1.92
08/02/23 | Live | CARRIER | AIRQUEST | HORIZONTAL VS HP | Singlezone Ducted, Centrally Ducted | 212974584 |  | HRCU-A-CB | DLCURAH48ABK | Ducted Indoor Units | EA*4X60L24A* | *96VSN1202422B* |  |  |  | 9.5 | 15 | 7.7 | 6.6 | FALSE | FALSE |  |  | 63 | 69 | 69 | TRUE | Integrated | 150 | 1.When the unit power is on/in heating mode,and if the outdoor temperature drops below 3oC for 30 seconds,after running for 25mins, the base pan heater will be actived for 5 minutes. 2. In defrost mode and the outdoor temperature lower 1oC for 10 seconds the base pan heater will be actived and will be 5 mins delay inactive after defrost. | Integrated 24V control allows the system to automatically switch from heating with the heat pump ductless systems to the conventional, electric heat pump, or dual fuel heating system based on a preselected outdoor temperature (when paired with a 24V controlled third party thermostat). | Wi-fi/ Smart communication available when paired with qualifying third party 24V thermostats. | N/A | R410A | USA, Canada | 40330 | 4.89 | 2.42 | 47000 | 4.95 | 2.78 | 51310 | 4.95 | 3.04 | 42640 | 4.3 | 2.91 | 54550 | 4.29 | 3.73 | 48160 | 1.45 | 9.73 | 49000 | 4.79 | 3 | 49130 | 1.35 | 10.67 | 30780 | 1.21 | 7.46 | 31000 | 3.98 | 2.28 | 31470 | 1.13 | 8.16 | 27070 | 1.16 | 6.84 | 34000 | 5.14 | 1.94 | 34000 | 5.14 | 1.94
08/02/23 | Live | CARRIER | AIRQUEST | HORIZONTAL VS HP | Singlezone Ducted, Centrally Ducted | 212974594 |  | HRCU-A-CB | DLCURAH48ABK | Ducted Indoor Units | EA*4X61L24A* | *96VSN1202422B* |  |  |  | 9.5 | 15 | 7.7 | 6.6 | FALSE | FALSE |  |  | 62 | 68 | 69 | TRUE | Integrated | 150 | 1.When the unit power is on/in heating mode,and if the outdoor temperature drops below 3oC for 30 seconds,after running for 25mins, the base pan heater will be actived for 5 minutes. 2. In defrost mode and the outdoor temperature lower 1oC for 10 seconds the base pan heater will be actived and will be 5 mins delay inactive after defrost. | Integrated 24V control allows the system to automatically switch from heating with the heat pump ductless systems to the conventional, electric heat pump, or dual fuel heating system based on a preselected outdoor temperature (when paired with a 24V controlled third party thermostat). | Wi-fi/ Smart communication available when paired with qualifying third party 24V thermostats. | N/A | R410A | USA, Canada | 41190 | 5 | 2.41 | 48000 | 5.05 | 2.79 | 52400 | 5.05 | 3.04 | 43050 | 4.28 | 2.95 | 55090 | 4.28 | 3.77 | 48650 | 1.45 | 9.83 | 49500 | 4.77 | 3.04 | 49640 | 1.34 | 10.86 | 30780 | 1.2 | 7.52 | 31000 | 3.95 | 2.3 | 31470 | 1.12 | 8.23 | 27230 | 1.16 | 6.88 | 34200 | 5.11 | 1.96 | 34200 | 5.11 | 1.96
08/02/23 | Live | CARRIER | AIRQUEST | HORIZONTAL VS HP | Singlezone Ducted, Centrally Ducted | 212976582 |  | HRCU-A-CB | DLCURAH48ABK | Ducted Indoor Units | EA*4X48L24A* | *96VTN0802120B* |  |  |  | 9 | 15 | 7.7 | 6.6 | FALSE | FALSE |  |  | 63 | 69 | 69 | TRUE | Integrated | 150 | 1.When the unit power is on/in heating mode,and if the outdoor temperature drops below 3oC for 30 seconds,after running for 25mins, the base pan heater will be actived for 5 minutes. 2. In defrost mode and the outdoor temperature lower 1oC for 10 seconds the base pan heater will be actived and will be 5 mins delay inactive after defrost. | Integrated 24V control allows the system to automatically switch from heating with the heat pump ductless systems to the conventional, electric heat pump, or dual fuel heating system based on a preselected outdoor temperature (when paired with a 24V controlled third party thermostat). | Wi-fi/ Smart communication available when paired with qualifying third party 24V thermostats. | N/A | R410A | USA, Canada | 39040 | 5 | 2.29 | 45500 | 5.06 | 2.64 | 49670 | 5.05 | 2.88 | 41380 | 4.27 | 2.84 | 52950 | 4.26 | 3.64 | 48650 | 1.5 | 9.51 | 49500 | 4.93 | 2.94 | 49640 | 1.39 | 10.47 | 31170 | 1.24 | 7.37 | 31400 | 4.07 | 2.26 | 31870 | 1.15 | 8.12 | 27390 | 1.19 | 6.75 | 34400 | 5.25 | 1.92 | 34400 | 5.25 | 1.92
08/02/23 | Live | CARRIER | AIRQUEST | HORIZONTAL VS HP | Singlezone Ducted, Centrally Ducted | 212976604 |  | HRCU-A-CB | DLCURAH48ABK | Ducted Indoor Units | EA*4X61L21A* | *96VTN0802120B* |  |  |  | 9.5 | 14.5 | 7.7 | 6.6 | FALSE | FALSE |  |  | 63 | 68 | 69 | TRUE | Integrated | 150 | 1.When the unit power is on/in heating mode,and if the outdoor temperature drops below 3oC for 30 seconds,after running for 25mins, the base pan heater will be actived for 5 minutes. 2. In defrost mode and the outdoor temperature lower 1oC for 10 seconds the base pan heater will be actived and will be 5 mins delay inactive after defrost. | Integrated 24V control allows the system to automatically switch from heating with the heat pump ductless systems to the conventional, electric heat pump, or dual fuel heating system based on a preselected outdoor temperature (when paired with a 24V controlled third party thermostat). | Wi-fi/ Smart communication available when paired with qualifying third party 24V thermostats. | N/A | R410A | USA, Canada | 41190 | 5 | 2.41 | 48000 | 5.05 | 2.79 | 52400 | 5.05 | 3.04 | 43050 | 4.32 | 2.92 | 55090 | 4.31 | 3.75 | 48650 | 1.44 | 9.9 | 49500 | 4.74 | 3.06 | 49640 | 1.33 | 10.94 | 30970 | 1.21 | 7.5 | 31200 | 3.98 | 2.3 | 31670 | 1.13 | 8.21 | 27230 | 1.16 | 6.88 | 34200 | 5.11 | 1.96 | 34200 | 5.11 | 1.96
08/02/23 | Live | CARRIER | AIRQUEST | HORIZONTAL VS HP | Singlezone Ducted, Centrally Ducted | 212976615 |  | HRCU-A-CB | DLCURAH48ABK | Ducted Indoor Units | EA*4X61L24A* | *96VTN0802120B* |  |  |  | 9.5 | 14.5 | 7.7 | 6.6 | FALSE | FALSE |  |  | 63 | 68 | 69 | TRUE | Integrated | 150 | 1.When the unit power is on/in heating mode,and if the outdoor temperature drops below 3oC for 30 seconds,after running for 25mins, the base pan heater will be actived for 5 minutes. 2. In defrost mode and the outdoor temperature lower 1oC for 10 seconds the base pan heater will be actived and will be 5 mins delay inactive after defrost. | Integrated 24V control allows the system to automatically switch from heating with the heat pump ductless systems to the conventional, electric heat pump, or dual fuel heating system based on a preselected outdoor temperature (when paired with a 24V controlled third party thermostat). | Wi-fi/ Smart communication available when paired with qualifying third party 24V thermostats. | N/A | R410A | USA, Canada | 41190 | 5 | 2.41 | 48000 | 5.05 | 2.79 | 52400 | 5.05 | 3.04 | 43470 | 4.34 | 2.94 | 55620 | 4.33 | 3.76 | 48650 | 1.43 | 9.97 | 49500 | 4.71 | 3.08 | 49640 | 1.33 | 10.94 | 30970 | 1.21 | 7.5 | 31200 | 3.98 | 2.3 | 31670 | 1.13 | 8.21 | 27230 | 1.16 | 6.88 | 34200 | 5.11 | 1.96 | 34200 | 5.11 | 1.96
08/02/23 | Live | CARRIER | AIRQUEST | HORIZONTAL VS HP | Singlezone Ducted, Centrally Ducted | 212976887 |  | HRCU-A-CB | DLCURAH48ABK | Ducted Indoor Units | EA*4X48L21A* | *96VTN1002120B* |  |  |  | 9.5 | 14.5 | 7.7 | 6.65 | FALSE | FALSE |  |  | 62 | 68 | 68 | TRUE | Integrated | 150 | 1.When the unit power is on/in heating mode,and if the outdoor temperature drops below 3oC for 30 seconds,after running for 25mins, the base pan heater will be actived for 5 minutes. 2. In defrost mode and the outdoor temperature lower 1oC for 10 seconds the base pan heater will be actived and will be 5 mins delay inactive after defrost. | Integrated 24V control allows the system to automatically switch from heating with the heat pump ductless systems to the conventional, electric heat pump, or dual fuel heating system based on a preselected outdoor temperature (when paired with a 24V controlled third party thermostat). | Wi-fi/ Smart communication available when paired with qualifying third party 24V thermostats. | N/A | R410A | USA, Canada | 39470 | 4.79 | 2.41 | 46000 | 4.84 | 2.79 | 50220 | 4.84 | 3.04 | 41380 | 4.27 | 2.84 | 52950 | 4.26 | 3.64 | 49140 | 1.5 | 9.6 | 50000 | 4.95 | 2.96 | 50140 | 1.39 | 10.57 | 31170 | 1.24 | 7.37 | 31400 | 4.07 | 2.26 | 31870 | 1.15 | 8.12 | 27390 | 1.19 | 6.75 | 34400 | 5.25 | 1.92 | 34400 | 5.25 | 1.92
08/02/23 | Live | CARRIER | AIRQUEST | HORIZONTAL VS HP | Singlezone Ducted, Centrally Ducted | 212976900 |  | HRCU-A-CB | DLCURAH48ABK | Ducted Indoor Units | EA*4X48L24A* | *96VTN1002120B* |  |  |  | 9.5 | 14.5 | 7.7 | 6.65 | FALSE | FALSE |  |  | 62 | 68 | 68 | TRUE | Integrated | 150 | 1.When the unit power is on/in heating mode,and if the outdoor temperature drops below 3oC for 30 seconds,after running for 25mins, the base pan heater will be actived for 5 minutes. 2. In defrost mode and the outdoor temperature lower 1oC for 10 seconds the base pan heater will be actived and will be 5 mins delay inactive after defrost. | Integrated 24V control allows the system to automatically switch from heating with the heat pump ductless systems to the conventional, electric heat pump, or dual fuel heating system based on a preselected outdoor temperature (when paired with a 24V controlled third party thermostat). | Wi-fi/ Smart communication available when paired with qualifying third party 24V thermostats. | N/A | R410A | USA, Canada | 39470 | 4.79 | 2.41 | 46000 | 4.84 | 2.79 | 50220 | 4.84 | 3.04 | 41380 | 4.26 | 2.85 | 52950 | 4.25 | 3.65 | 49140 | 1.49 | 9.67 | 50000 | 4.92 | 2.98 | 50140 | 1.38 | 10.65 | 31170 | 1.23 | 7.43 | 31400 | 4.04 | 2.28 | 31870 | 1.14 | 8.19 | 27390 | 1.19 | 6.75 | 34400 | 5.25 | 1.92 | 34400 | 5.25 | 1.92
08/02/23 | Live | CARRIER | AIRQUEST | HORIZONTAL VS HP | Singlezone Ducted, Centrally Ducted | 212976913 |  | HRCU-A-CB | DLCURAH48ABK | Ducted Indoor Units | EA*4X60L24A* | *96VTN1002120B* |  |  |  | 9.5 | 15 | 7.7 | 6.55 | FALSE | FALSE |  |  | 63 | 69 | 69 | TRUE | Integrated | 150 | 1.When the unit power is on/in heating mode,and if the outdoor temperature drops below 3oC for 30 seconds,after running for 25mins, the base pan heater will be actived for 5 minutes. 2. In defrost mode and the outdoor temperature lower 1oC for 10 seconds the base pan heater will be actived and will be 5 mins delay inactive after defrost. | Integrated 24V control allows the system to automatically switch from heating with the heat pump ductless systems to the conventional, electric heat pump, or dual fuel heating system based on a preselected outdoor temperature (when paired with a 24V controlled third party thermostat). | Wi-fi/ Smart communication available when paired with qualifying third party 24V thermostats. | N/A | R410A | USA, Canada | 40330 | 4.89 | 2.42 | 47000 | 4.95 | 2.78 | 51310 | 4.95 | 3.04 | 42220 | 4.27 | 2.9 | 54020 | 4.26 | 3.72 | 48160 | 1.46 | 9.67 | 49000 | 4.82 | 2.98 | 49130 | 1.36 | 10.59 | 30780 | 1.21 | 7.46 | 31000 | 3.98 | 2.28 | 31470 | 1.13 | 8.16 | 27070 | 1.17 | 6.78 | 34000 | 5.19 | 1.92 | 34000 | 5.19 | 1.92
08/02/23 | Live | CARRIER | AIRQUEST | HORIZONTAL VS HP | Singlezone Ducted, Centrally Ducted | 212976926 |  | HRCU-A-CB | DLCURAH48ABK | Ducted Indoor Units | EA*4X61L21A* | *96VTN1002120B* |  |  |  | 9.5 | 15 | 7.7 | 6.6 | FALSE | FALSE |  |  | 63 | 69 | 69 | TRUE | Integrated | 150 | 1.When the unit power is on/in heating mode,and if the outdoor temperature drops below 3oC for 30 seconds,after running for 25mins, the base pan heater will be actived for 5 minutes. 2. In defrost mode and the outdoor temperature lower 1oC for 10 seconds the base pan heater will be actived and will be 5 mins delay inactive after defrost. | Integrated 24V control allows the system to automatically switch from heating with the heat pump ductless systems to the conventional, electric heat pump, or dual fuel heating system based on a preselected outdoor temperature (when paired with a 24V controlled third party thermostat). | Wi-fi/ Smart communication available when paired with qualifying third party 24V thermostats. | N/A | R410A | USA, Canada | 40760 | 4.95 | 2.41 | 47500 | 5 | 2.78 | 51860 | 5 | 3.04 | 42640 | 4.26 | 2.93 | 54550 | 4.25 | 3.76 | 48160 | 1.44 | 9.8 | 49000 | 4.76 | 3.02 | 49130 | 1.34 | 10.75 | 30780 | 1.21 | 7.46 | 31000 | 3.98 | 2.28 | 31470 | 1.13 | 8.16 | 27070 | 1.16 | 6.84 | 34000 | 5.14 | 1.94 | 34000 | 5.14 | 1.94
08/02/23 | Live | CARRIER | AIRQUEST | HORIZONTAL VS HP | Singlezone Ducted, Centrally Ducted | 212976939 |  | HRCU-A-CB | DLCURAH48ABK | Ducted Indoor Units | EA*4X61L24A* | *96VTN1002120B* |  |  |  | 9.5 | 15.2 | 7.7 | 6.6 | FALSE | FALSE |  |  | 63 | 69 | 69 | TRUE | Integrated | 150 | 1.When the unit power is on/in heating mode,and if the outdoor temperature drops below 3oC for 30 seconds,after running for 25mins, the base pan heater will be actived for 5 minutes. 2. In defrost mode and the outdoor temperature lower 1oC for 10 seconds the base pan heater will be actived and will be 5 mins delay inactive after defrost. | Integrated 24V control allows the system to automatically switch from heating with the heat pump ductless systems to the conventional, electric heat pump, or dual fuel heating system based on a preselected outdoor temperature (when paired with a 24V controlled third party thermostat). | Wi-fi/ Smart communication available when paired with qualifying third party 24V thermostats. | N/A | R410A | USA, Canada | 40760 | 4.95 | 2.41 | 47500 | 5 | 2.78 | 51860 | 5 | 3.04 | 43050 | 4.28 | 2.95 | 55090 | 4.28 | 3.77 | 48160 | 1.44 | 9.8 | 49000 | 4.76 | 3.02 | 49130 | 1.34 | 10.75 | 30780 | 1.2 | 7.52 | 31000 | 3.95 | 2.3 | 31470 | 1.12 | 8.23 | 27070 | 1.16 | 6.84 | 34000 | 5.14 | 1.94 | 34000 | 5.14 | 1.94
08/02/23 | Live | CARRIER | AIRQUEST | HORIZONTAL VS HP | Singlezone Ducted, Centrally Ducted | 212977170 |  | HRCU-A-CB | DLCURAH48ABK | Ducted Indoor Units | EA*4X48L21A* | *96VTN1002122B* |  |  |  | 9.5 | 15.2 | 7.8 | 6.65 | FALSE | FALSE |  |  | 62 | 68 | 68 | TRUE | Integrated | 150 | 1.When the unit power is on/in heating mode,and if the outdoor temperature drops below 3oC for 30 seconds,after running for 25mins, the base pan heater will be actived for 5 minutes. 2. In defrost mode and the outdoor temperature lower 1oC for 10 seconds the base pan heater will be actived and will be 5 mins delay inactive after defrost. | Integrated 24V control allows the system to automatically switch from heating with the heat pump ductless systems to the conventional, electric heat pump, or dual fuel heating system based on a preselected outdoor temperature (when paired with a 24V controlled third party thermostat). | Wi-fi/ Smart communication available when paired with qualifying third party 24V thermostats. | N/A | R410A | USA, Canada | 39470 | 4.79 | 2.41 | 46000 | 4.84 | 2.79 | 50220 | 4.84 | 3.04 | 41380 | 4.22 | 2.87 | 52950 | 4.21 | 3.69 | 49140 | 1.49 | 9.67 | 50000 | 4.92 | 2.98 | 50140 | 1.38 | 10.65 | 30970 | 1.22 | 7.44 | 31200 | 4.01 | 2.28 | 31670 | 1.14 | 8.14 | 27390 | 1.19 | 6.75 | 34400 | 5.25 | 1.92 | 34400 | 5.25 | 1.92
08/02/23 | Live | CARRIER | AIRQUEST | HORIZONTAL VS HP | Singlezone Ducted, Centrally Ducted | 212977180 |  | HRCU-A-CB | DLCURAH48ABK | Ducted Indoor Units | EA*4X48L24A* | *96VTN1002122B* |  |  |  | 9.5 | 15.2 | 7.8 | 6.65 | FALSE | FALSE |  |  | 62 | 68 | 68 | TRUE | Integrated | 150 | 1.When the unit power is on/in heating mode,and if the outdoor temperature drops below 3oC for 30 seconds,after running for 25mins, the base pan heater will be actived for 5 minutes. 2. In defrost mode and the outdoor temperature lower 1oC for 10 seconds the base pan heater will be actived and will be 5 mins delay inactive after defrost. | Integrated 24V control allows the system to automatically switch from heating with the heat pump ductless systems to the conventional, electric heat pump, or dual fuel heating system based on a preselected outdoor temperature (when paired with a 24V controlled third party thermostat). | Wi-fi/ Smart communication available when paired with qualifying third party 24V thermostats. | N/A | R410A | USA, Canada | 39470 | 4.79 | 2.41 | 46000 | 4.84 | 2.79 | 50220 | 4.84 | 3.04 | 41800 | 4.26 | 2.88 | 53480 | 4.25 | 3.69 | 49140 | 1.48 | 9.73 | 50000 | 4.88 | 3 | 50140 | 1.37 | 10.73 | 30970 | 1.22 | 7.44 | 31200 | 4.01 | 2.28 | 31670 | 1.14 | 8.14 | 27390 | 1.19 | 6.75 | 34400 | 5.25 | 1.92 | 34400 | 5.25 | 1.92
08/02/23 | Live | CARRIER | AIRQUEST | HORIZONTAL VS HP | Singlezone Ducted, Centrally Ducted | 212977190 |  | HRCU-A-CB | DLCURAH48ABK | Ducted Indoor Units | EA*4X60L24A* | *96VTN1002122B* |  |  |  | 9.5 | 15.5 | 7.7 | 6.6 | FALSE | FALSE |  |  | 62 | 69 | 69 | TRUE | Integrated | 150 | 1.When the unit power is on/in heating mode,and if the outdoor temperature drops below 3oC for 30 seconds,after running for 25mins, the base pan heater will be actived for 5 minutes. 2. In defrost mode and the outdoor temperature lower 1oC for 10 seconds the base pan heater will be actived and will be 5 mins delay inactive after defrost. | Integrated 24V control allows the system to automatically switch from heating with the heat pump ductless systems to the conventional, electric heat pump, or dual fuel heating system based on a preselected outdoor temperature (when paired with a 24V controlled third party thermostat). | Wi-fi/ Smart communication available when paired with qualifying third party 24V thermostats. | N/A | R410A | USA, Canada | 40330 | 4.89 | 2.42 | 47000 | 4.95 | 2.78 | 51310 | 4.95 | 3.04 | 42640 | 4.26 | 2.93 | 54550 | 4.25 | 3.76 | 48160 | 1.45 | 9.73 | 49000 | 4.79 | 3 | 49130 | 1.35 | 10.67 | 30580 | 1.2 | 7.47 | 30800 | 3.96 | 2.28 | 31260 | 1.12 | 8.18 | 27070 | 1.16 | 6.84 | 34000 | 5.14 | 1.94 | 34000 | 5.14 | 1.94
08/02/23 | Live | CARRIER | AIRQUEST | HORIZONTAL VS HP | Singlezone Ducted, Centrally Ducted | 212977200 |  | HRCU-A-CB | DLCURAH48ABK | Ducted Indoor Units | EA*4X61L21A* | *96VTN1002122B* |  |  |  | 9.5 | 15.5 | 7.7 | 6.6 | FALSE | FALSE |  |  | 63 | 69 | 69 | TRUE | Integrated | 150 | 1.When the unit power is on/in heating mode,and if the outdoor temperature drops below 3oC for 30 seconds,after running for 25mins, the base pan heater will be actived for 5 minutes. 2. In defrost mode and the outdoor temperature lower 1oC for 10 seconds the base pan heater will be actived and will be 5 mins delay inactive after defrost. | Integrated 24V control allows the system to automatically switch from heating with the heat pump ductless systems to the conventional, electric heat pump, or dual fuel heating system based on a preselected outdoor temperature (when paired with a 24V controlled third party thermostat). | Wi-fi/ Smart communication available when paired with qualifying third party 24V thermostats. | N/A | R410A | USA, Canada | 40760 | 4.95 | 2.41 | 47500 | 5 | 2.78 | 51860 | 5 | 3.04 | 43050 | 4.25 | 2.97 | 55090 | 4.24 | 3.81 | 48160 | 1.43 | 9.87 | 49000 | 4.72 | 3.04 | 49130 | 1.33 | 10.83 | 30780 | 1.2 | 7.52 | 31000 | 3.95 | 2.3 | 31470 | 1.12 | 8.23 | 27070 | 1.15 | 6.9 | 34000 | 5.08 | 1.96 | 34000 | 5.08 | 1.96
08/02/23 | Live | CARRIER | AIRQUEST | HORIZONTAL VS HP | Singlezone Ducted, Centrally Ducted | 212977210 |  | HRCU-A-CB | DLCURAH48ABK | Ducted Indoor Units | EA*4X61L24A* | *96VTN1002122B* |  |  |  | 9.5 | 15.5 | 7.7 | 6.6 | FALSE | FALSE |  |  | 63 | 69 | 69 | TRUE | Integrated | 150 | 1.When the unit power is on/in heating mode,and if the outdoor temperature drops below 3oC for 30 seconds,after running for 25mins, the base pan heater will be actived for 5 minutes. 2. In defrost mode and the outdoor temperature lower 1oC for 10 seconds the base pan heater will be actived and will be 5 mins delay inactive after defrost. | Integrated 24V control allows the system to automatically switch from heating with the heat pump ductless systems to the conventional, electric heat pump, or dual fuel heating system based on a preselected outdoor temperature (when paired with a 24V controlled third party thermostat). | Wi-fi/ Smart communication available when paired with qualifying third party 24V thermostats. | N/A | R410A | USA, Canada | 41190 | 5 | 2.41 | 48000 | 5.05 | 2.79 | 52400 | 5.05 | 3.04 | 43050 | 4.23 | 2.98 | 55090 | 4.22 | 3.83 | 48160 | 1.42 | 9.94 | 49000 | 4.69 | 3.06 | 49130 | 1.32 | 10.91 | 30780 | 1.19 | 7.58 | 31000 | 3.92 | 2.32 | 31470 | 1.11 | 8.31 | 27070 | 1.15 | 6.9 | 34000 | 5.08 | 1.96 | 34000 | 5.08 | 1.96
08/02/23 | Live | CARRIER | AIRQUEST | HORIZONTAL VS HP | Singlezone Ducted, Centrally Ducted | 212977302 |  | HRCU-A-CB | DLCURAH48ABK | Ducted Indoor Units | EA*4X48L24A* | *96VTN1202422B* |  |  |  | 9.5 | 14.5 | 7.7 | 6.65 | FALSE | FALSE |  |  | 62 | 68 | 68 | TRUE | Integrated | 150 | 1.When the unit power is on/in heating mode,and if the outdoor temperature drops below 3oC for 30 seconds,after running for 25mins, the base pan heater will be actived for 5 minutes. 2. In defrost mode and the outdoor temperature lower 1oC for 10 seconds the base pan heater will be actived and will be 5 mins delay inactive after defrost. | Integrated 24V control allows the system to automatically switch from heating with the heat pump ductless systems to the conventional, electric heat pump, or dual fuel heating system based on a preselected outdoor temperature (when paired with a 24V controlled third party thermostat). | Wi-fi/ Smart communication available when paired with qualifying third party 24V thermostats. | N/A | R410A | USA, Canada | 39470 | 4.79 | 2.41 | 46000 | 4.84 | 2.79 | 50220 | 4.84 | 3.04 | 41380 | 4.27 | 2.84 | 52950 | 4.26 | 3.64 | 49140 | 1.49 | 9.67 | 50000 | 4.92 | 2.98 | 50140 | 1.38 | 10.65 | 31170 | 1.24 | 7.37 | 31400 | 4.07 | 2.26 | 31870 | 1.15 | 8.12 | 27390 | 1.19 | 6.75 | 34400 | 5.25 | 1.92 | 34400 | 5.25 | 1.92
08/02/23 | Live | CARRIER | AIRQUEST | HORIZONTAL VS HP | Singlezone Ducted, Centrally Ducted | 212977314 |  | HRCU-A-CB | DLCURAH48ABK | Ducted Indoor Units | EA*4X60L24A* | *96VTN1202422B* |  |  |  | 9.5 | 14.5 | 7.7 | 6.55 | FALSE | FALSE |  |  | 63 | 69 | 69 | TRUE | Integrated | 150 | 1.When the unit power is on/in heating mode,and if the outdoor temperature drops below 3oC for 30 seconds,after running for 25mins, the base pan heater will be actived for 5 minutes. 2. In defrost mode and the outdoor temperature lower 1oC for 10 seconds the base pan heater will be actived and will be 5 mins delay inactive after defrost. | Integrated 24V control allows the system to automatically switch from heating with the heat pump ductless systems to the conventional, electric heat pump, or dual fuel heating system based on a preselected outdoor temperature (when paired with a 24V controlled third party thermostat). | Wi-fi/ Smart communication available when paired with qualifying third party 24V thermostats. | N/A | R410A | USA, Canada | 40330 | 4.89 | 2.42 | 47000 | 4.95 | 2.78 | 51310 | 4.95 | 3.04 | 42220 | 4.27 | 2.9 | 54020 | 4.26 | 3.72 | 48160 | 1.46 | 9.67 | 49000 | 4.82 | 2.98 | 49130 | 1.36 | 10.59 | 30780 | 1.22 | 7.39 | 31000 | 4.02 | 2.26 | 31470 | 1.14 | 8.09 | 27070 | 1.17 | 6.78 | 34000 | 5.19 | 1.92 | 34000 | 5.19 | 1.92
08/02/23 | Live | CARRIER | AIRQUEST | HORIZONTAL VS HP | Singlezone Ducted, Centrally Ducted | 212977326 |  | HRCU-A-CB | DLCURAH48ABK | Ducted Indoor Units | EA*4X61L24A* | *96VTN1202422B* |  |  |  | 9.5 | 15 | 7.8 | 6.65 | FALSE | FALSE |  |  | 62 | 68 | 69 | TRUE | Integrated | 150 | 1.When the unit power is on/in heating mode,and if the outdoor temperature drops below 3oC for 30 seconds,after running for 25mins, the base pan heater will be actived for 5 minutes. 2. In defrost mode and the outdoor temperature lower 1oC for 10 seconds the base pan heater will be actived and will be 5 mins delay inactive after defrost. | Integrated 24V control allows the system to automatically switch from heating with the heat pump ductless systems to the conventional, electric heat pump, or dual fuel heating system based on a preselected outdoor temperature (when paired with a 24V controlled third party thermostat). | Wi-fi/ Smart communication available when paired with qualifying third party 24V thermostats. | N/A | R410A | USA, Canada | 40760 | 4.95 | 2.41 | 47500 | 5 | 2.78 | 51860 | 5 | 3.04 | 43050 | 4.3 | 2.93 | 55090 | 4.29 | 3.76 | 48650 | 1.46 | 9.77 | 49500 | 4.8 | 3.02 | 49640 | 1.35 | 10.78 | 30780 | 1.2 | 7.52 | 31000 | 3.95 | 2.3 | 31470 | 1.12 | 8.23 | 27230 | 1.17 | 6.82 | 34200 | 5.17 | 1.94 | 34200 | 5.17 | 1.94
08/02/23 | Live | CARRIER | AIRQUEST | HORIZONTAL VS HP | Singlezone Ducted, Centrally Ducted | 212978954 |  | HRCU-A-CB | DLCURAH48ABK | Ducted Indoor Units | EA*4X61L21A* | *80MS(N,L)0701716A* |  |  |  | 9.5 | 14.5 | 7.7 | 6.55 | FALSE | FALSE |  |  | 63 | 68 | 69 | TRUE | Integrated | 150 | 1.When the unit power is on/in heating mode,and if the outdoor temperature drops below 3oC for 30 seconds,after running for 25mins, the base pan heater will be actived for 5 minutes. 2. In defrost mode and the outdoor temperature lower 1oC for 10 seconds the base pan heater will be actived and will be 5 mins delay inactive after defrost. | Integrated 24V control allows the system to automatically switch from heating with the heat pump ductless systems to the conventional, electric heat pump, or dual fuel heating system based on a preselected outdoor temperature (when paired with a 24V controlled third party thermostat). | Wi-fi/ Smart communication available when paired with qualifying third party 24V thermostats. | N/A | R410A | USA, Canada | 40760 | 4.95 | 2.41 | 47500 | 5 | 2.78 | 51860 | 5 | 3.04 | 42640 | 4.31 | 2.9 | 54550 | 4.3 | 3.72 | 48650 | 1.47 | 9.7 | 49500 | 4.84 | 3 | 49640 | 1.36 | 10.7 | 30970 | 1.22 | 7.44 | 31200 | 4.01 | 2.28 | 31670 | 1.14 | 8.14 | 27230 | 1.17 | 6.82 | 34200 | 5.17 | 1.94 | 34200 | 5.17 | 1.94
08/02/23 | Live | CARRIER | AIRQUEST | HORIZONTAL VS HP | Singlezone Ducted, Centrally Ducted | 212979354 |  | HRCU-A-CB | DLCURAH48ABK | Ducted Indoor Units | EA*4X48L21A* | *80MS(N,L)0702116A* |  |  |  | 9 | 14.5 | 7.7 | 6.65 | FALSE | FALSE |  |  | 62 | 68 | 68 | TRUE | Integrated | 150 | 1.When the unit power is on/in heating mode,and if the outdoor temperature drops below 3oC for 30 seconds,after running for 25mins, the base pan heater will be actived for 5 minutes. 2. In defrost mode and the outdoor temperature lower 1oC for 10 seconds the base pan heater will be actived and will be 5 mins delay inactive after defrost. | Integrated 24V control allows the system to automatically switch from heating with the heat pump ductless systems to the conventional, electric heat pump, or dual fuel heating system based on a preselected outdoor temperature (when paired with a 24V controlled third party thermostat). | Wi-fi/ Smart communication available when paired with qualifying third party 24V thermostats. | N/A | R410A | USA, Canada | 39470 | 5.06 | 2.29 | 46000 | 5.11 | 2.64 | 50220 | 5.11 | 2.88 | 41380 | 4.29 | 2.83 | 52950 | 4.28 | 3.63 | 49140 | 1.49 | 9.67 | 50000 | 4.92 | 2.98 | 50140 | 1.38 | 10.65 | 31170 | 1.24 | 7.37 | 31400 | 4.07 | 2.26 | 31870 | 1.15 | 8.12 | 27390 | 1.19 | 6.75 | 34400 | 5.25 | 1.92 | 34400 | 5.25 | 1.92
08/02/23 | Live | CARRIER | AIRQUEST | HORIZONTAL VS HP | Singlezone Ducted, Centrally Ducted | 212979364 |  | HRCU-A-CB | DLCURAH48ABK | Ducted Indoor Units | EA*4X48L24A* | *80MS(N,L)0702116A* |  |  |  | 9.5 | 14.5 | 7.7 | 6.65 | FALSE | FALSE |  |  | 62 | 68 | 68 | TRUE | Integrated | 150 | 1.When the unit power is on/in heating mode,and if the outdoor temperature drops below 3oC for 30 seconds,after running for 25mins, the base pan heater will be actived for 5 minutes. 2. In defrost mode and the outdoor temperature lower 1oC for 10 seconds the base pan heater will be actived and will be 5 mins delay inactive after defrost. | Integrated 24V control allows the system to automatically switch from heating with the heat pump ductless systems to the conventional, electric heat pump, or dual fuel heating system based on a preselected outdoor temperature (when paired with a 24V controlled third party thermostat). | Wi-fi/ Smart communication available when paired with qualifying third party 24V thermostats. | N/A | R410A | USA, Canada | 39470 | 4.79 | 2.41 | 46000 | 4.84 | 2.79 | 50220 | 4.84 | 3.04 | 41800 | 4.32 | 2.84 | 53480 | 4.31 | 3.64 | 49140 | 1.49 | 9.67 | 50000 | 4.92 | 2.98 | 50140 | 1.38 | 10.65 | 31170 | 1.23 | 7.43 | 31400 | 4.04 | 2.28 | 31870 | 1.14 | 8.19 | 27390 | 1.19 | 6.75 | 34400 | 5.25 | 1.92 | 34400 | 5.25 | 1.92
08/02/23 | Live | CARRIER | AIRQUEST | HORIZONTAL VS HP | Singlezone Ducted, Centrally Ducted | 212979374 |  | HRCU-A-CB | DLCURAH48ABK | Ducted Indoor Units | EA*4X60L24A* | *80MS(N,L)0702116A* |  |  |  | 9.5 | 14.5 | 7.7 | 6.6 | FALSE | FALSE |  |  | 63 | 69 | 69 | TRUE | Integrated | 150 | 1.When the unit power is on/in heating mode,and if the outdoor temperature drops below 3oC for 30 seconds,after running for 25mins, the base pan heater will be actived for 5 minutes. 2. In defrost mode and the outdoor temperature lower 1oC for 10 seconds the base pan heater will be actived and will be 5 mins delay inactive after defrost. | Integrated 24V control allows the system to automatically switch from heating with the heat pump ductless systems to the conventional, electric heat pump, or dual fuel heating system based on a preselected outdoor temperature (when paired with a 24V controlled third party thermostat). | Wi-fi/ Smart communication available when paired with qualifying third party 24V thermostats. | N/A | R410A | USA, Canada | 40330 | 4.89 | 2.42 | 47000 | 4.95 | 2.78 | 51310 | 4.95 | 3.04 | 42220 | 4.27 | 2.9 | 54020 | 4.26 | 3.72 | 48160 | 1.45 | 9.73 | 49000 | 4.79 | 3 | 49130 | 1.35 | 10.67 | 30780 | 1.21 | 7.46 | 31000 | 3.98 | 2.28 | 31470 | 1.13 | 8.16 | 27070 | 1.16 | 6.84 | 34000 | 5.14 | 1.94 | 34000 | 5.14 | 1.94
08/02/23 | Live | CARRIER | AIRQUEST | HORIZONTAL VS HP | Singlezone Ducted, Centrally Ducted | 212979384 |  | HRCU-A-CB | DLCURAH48ABK | Ducted Indoor Units | EA*4X61L21A* | *80MS(N,L)0702116A* |  |  |  | 9.5 | 14.5 | 7.7 | 6.6 | FALSE | FALSE |  |  | 63 | 68 | 69 | TRUE | Integrated | 150 | 1.When the unit power is on/in heating mode,and if the outdoor temperature drops below 3oC for 30 seconds,after running for 25mins, the base pan heater will be actived for 5 minutes. 2. In defrost mode and the outdoor temperature lower 1oC for 10 seconds the base pan heater will be actived and will be 5 mins delay inactive after defrost. | Integrated 24V control allows the system to automatically switch from heating with the heat pump ductless systems to the conventional, electric heat pump, or dual fuel heating system based on a preselected outdoor temperature (when paired with a 24V controlled third party thermostat). | Wi-fi/ Smart communication available when paired with qualifying third party 24V thermostats. | N/A | R410A | USA, Canada | 40760 | 4.95 | 2.41 | 47500 | 5 | 2.78 | 51860 | 5 | 3.04 | 43050 | 4.3 | 2.93 | 55090 | 4.29 | 3.76 | 48650 | 1.46 | 9.77 | 49500 | 4.8 | 3.02 | 49640 | 1.35 | 10.78 | 30970 | 1.21 | 7.5 | 31200 | 3.98 | 2.3 | 31670 | 1.13 | 8.21 | 27230 | 1.17 | 6.82 | 34200 | 5.17 | 1.94 | 34200 | 5.17 | 1.94
08/02/23 | Live | CARRIER | AIRQUEST | HORIZONTAL VS HP | Singlezone Ducted, Centrally Ducted | 212979394 |  | HRCU-A-CB | DLCURAH48ABK | Ducted Indoor Units | EA*4X61L24A* | *80MS(N,L)0702116A* |  |  |  | 9.5 | 15 | 7.7 | 6.6 | FALSE | FALSE |  |  | 63 | 68 | 69 | TRUE | Integrated | 150 | 1.When the unit power is on/in heating mode,and if the outdoor temperature drops below 3oC for 30 seconds,after running for 25mins, the base pan heater will be actived for 5 minutes. 2. In defrost mode and the outdoor temperature lower 1oC for 10 seconds the base pan heater will be actived and will be 5 mins delay inactive after defrost. | Integrated 24V control allows the system to automatically switch from heating with the heat pump ductless systems to the conventional, electric heat pump, or dual fuel heating system based on a preselected outdoor temperature (when paired with a 24V controlled third party thermostat). | Wi-fi/ Smart communication available when paired with qualifying third party 24V thermostats. | N/A | R410A | USA, Canada | 41190 | 5 | 2.41 | 48000 | 5.05 | 2.79 | 52400 | 5.05 | 3.04 | 43050 | 4.3 | 2.93 | 55090 | 4.29 | 3.76 | 48650 | 1.45 | 9.83 | 49500 | 4.77 | 3.04 | 49640 | 1.34 | 10.86 | 30970 | 1.21 | 7.5 | 31200 | 3.98 | 2.3 | 31670 | 1.13 | 8.21 | 27230 | 1.16 | 6.88 | 34200 | 5.11 | 1.96 | 34200 | 5.11 | 1.96
08/02/23 | Live | CARRIER | AIRQUEST | HORIZONTAL VS HP | Singlezone Ducted, Centrally Ducted | 212980104 |  | HRCU-A-CB | DLCURAH48ABK | Ducted Indoor Units | EA*4X48L21A* | *80MS(N,L)0902116A* |  |  |  | 9.5 | 15 | 7.7 | 6.65 | FALSE | FALSE |  |  | 63 | 69 | 69 | TRUE | Integrated | 150 | 1.When the unit power is on/in heating mode,and if the outdoor temperature drops below 3oC for 30 seconds,after running for 25mins, the base pan heater will be actived for 5 minutes. 2. In defrost mode and the outdoor temperature lower 1oC for 10 seconds the base pan heater will be actived and will be 5 mins delay inactive after defrost. | Integrated 24V control allows the system to automatically switch from heating with the heat pump ductless systems to the conventional, electric heat pump, or dual fuel heating system based on a preselected outdoor temperature (when paired with a 24V controlled third party thermostat). | Wi-fi/ Smart communication available when paired with qualifying third party 24V thermostats. | N/A | R410A | USA, Canada | 39470 | 4.79 | 2.41 | 46000 | 4.84 | 2.79 | 50220 | 4.84 | 3.04 | 41380 | 4.26 | 2.85 | 52950 | 4.25 | 3.65 | 48650 | 1.5 | 9.51 | 49500 | 4.93 | 2.94 | 49640 | 1.39 | 10.47 | 30970 | 1.23 | 7.38 | 31200 | 4.05 | 2.26 | 31670 | 1.15 | 8.07 | 27390 | 1.19 | 6.75 | 34400 | 5.25 | 1.92 | 34400 | 5.25 | 1.92
08/02/23 | Live | CARRIER | AIRQUEST | HORIZONTAL VS HP | Singlezone Ducted, Centrally Ducted | 212980115 |  | HRCU-A-CB | DLCURAH48ABK | Ducted Indoor Units | EA*4X48L24A* | *80MS(N,L)0902116A* |  |  |  | 9.5 | 15.2 | 7.7 | 6.65 | FALSE | FALSE |  |  | 63 | 69 | 69 | TRUE | Integrated | 150 | 1.When the unit power is on/in heating mode,and if the outdoor temperature drops below 3oC for 30 seconds,after running for 25mins, the base pan heater will be actived for 5 minutes. 2. In defrost mode and the outdoor temperature lower 1oC for 10 seconds the base pan heater will be actived and will be 5 mins delay inactive after defrost. | Integrated 24V control allows the system to automatically switch from heating with the heat pump ductless systems to the conventional, electric heat pump, or dual fuel heating system based on a preselected outdoor temperature (when paired with a 24V controlled third party thermostat). | Wi-fi/ Smart communication available when paired with qualifying third party 24V thermostats. | N/A | R410A | USA, Canada | 39470 | 4.79 | 2.41 | 46000 | 4.84 | 2.79 | 50220 | 4.84 | 3.04 | 41380 | 4.24 | 2.86 | 52950 | 4.23 | 3.67 | 48650 | 1.49 | 9.57 | 49500 | 4.9 | 2.96 | 49640 | 1.38 | 10.54 | 30970 | 1.22 | 7.44 | 31200 | 4.01 | 2.28 | 31670 | 1.14 | 8.14 | 27390 | 1.19 | 6.75 | 34400 | 5.25 | 1.92 | 34400 | 5.25 | 1.92
08/02/23 | Live | CARRIER | AIRQUEST | HORIZONTAL VS HP | Singlezone Ducted, Centrally Ducted | 212980126 |  | HRCU-A-CB | DLCURAH48ABK | Ducted Indoor Units | EA*4X60L24A* | *80MS(N,L)0902116A* |  |  |  | 9.5 | 15.2 | 7.7 | 6.55 | FALSE | FALSE |  |  | 63 | 69 | 70 | TRUE | Integrated | 150 | 1.When the unit power is on/in heating mode,and if the outdoor temperature drops below 3oC for 30 seconds,after running for 25mins, the base pan heater will be actived for 5 minutes. 2. In defrost mode and the outdoor temperature lower 1oC for 10 seconds the base pan heater will be actived and will be 5 mins delay inactive after defrost. | Integrated 24V control allows the system to automatically switch from heating with the heat pump ductless systems to the conventional, electric heat pump, or dual fuel heating system based on a preselected outdoor temperature (when paired with a 24V controlled third party thermostat). | Wi-fi/ Smart communication available when paired with qualifying third party 24V thermostats. | N/A | R410A | USA, Canada | 40330 | 4.89 | 2.42 | 47000 | 4.95 | 2.78 | 51310 | 4.95 | 3.04 | 42220 | 4.25 | 2.91 | 54020 | 4.24 | 3.73 | 47660 | 1.46 | 9.57 | 48500 | 4.8 | 2.96 | 48630 | 1.35 | 10.56 | 30580 | 1.2 | 7.47 | 30800 | 3.96 | 2.28 | 31260 | 1.12 | 8.18 | 27070 | 1.17 | 6.78 | 34000 | 5.19 | 1.92 | 34000 | 5.19 | 1.92
08/02/23 | Live | CARRIER | AIRQUEST | HORIZONTAL VS HP | Singlezone Ducted, Centrally Ducted | 212980137 |  | HRCU-A-CB | DLCURAH48ABK | Ducted Indoor Units | EA*4X61L21A* | *80MS(N,L)0902116A* |  |  |  | 9.5 | 15 | 7.7 | 6.6 | FALSE | FALSE |  |  | 62 | 68 | 69 | TRUE | Integrated | 150 | 1.When the unit power is on/in heating mode,and if the outdoor temperature drops below 3oC for 30 seconds,after running for 25mins, the base pan heater will be actived for 5 minutes. 2. In defrost mode and the outdoor temperature lower 1oC for 10 seconds the base pan heater will be actived and will be 5 mins delay inactive after defrost. | Integrated 24V control allows the system to automatically switch from heating with the heat pump ductless systems to the conventional, electric heat pump, or dual fuel heating system based on a preselected outdoor temperature (when paired with a 24V controlled third party thermostat). | Wi-fi/ Smart communication available when paired with qualifying third party 24V thermostats. | N/A | R410A | USA, Canada | 41190 | 5 | 2.41 | 48000 | 5.05 | 2.79 | 52400 | 5.05 | 3.04 | 43050 | 4.28 | 2.95 | 55090 | 4.28 | 3.77 | 48650 | 1.45 | 9.83 | 49500 | 4.77 | 3.04 | 49640 | 1.34 | 10.86 | 30780 | 1.2 | 7.52 | 31000 | 3.95 | 2.3 | 31470 | 1.12 | 8.23 | 27230 | 1.16 | 6.88 | 34200 | 5.11 | 1.96 | 34200 | 5.11 | 1.96
08/02/23 | Live | CARRIER | AIRQUEST | HORIZONTAL VS HP | Singlezone Ducted, Centrally Ducted | 212980148 |  | HRCU-A-CB | DLCURAH48ABK | Ducted Indoor Units | EA*4X61L24A* | *80MS(N,L)0902116A* |  |  |  | 9.5 | 15.5 | 7.7 | 6.6 | FALSE | FALSE |  |  | 63 | 69 | 69 | TRUE | Integrated | 150 | 1.When the unit power is on/in heating mode,and if the outdoor temperature drops below 3oC for 30 seconds,after running for 25mins, the base pan heater will be actived for 5 minutes. 2. In defrost mode and the outdoor temperature lower 1oC for 10 seconds the base pan heater will be actived and will be 5 mins delay inactive after defrost. | Integrated 24V control allows the system to automatically switch from heating with the heat pump ductless systems to the conventional, electric heat pump, or dual fuel heating system based on a preselected outdoor temperature (when paired with a 24V controlled third party thermostat). | Wi-fi/ Smart communication available when paired with qualifying third party 24V thermostats. | N/A | R410A | USA, Canada | 40760 | 4.95 | 2.41 | 47500 | 5 | 2.78 | 51860 | 5 | 3.04 | 42640 | 4.23 | 2.95 | 54550 | 4.22 | 3.79 | 48160 | 1.45 | 9.73 | 49000 | 4.79 | 3 | 49130 | 1.35 | 10.67 | 30780 | 1.2 | 7.52 | 31000 | 3.95 | 2.3 | 31470 | 1.12 | 8.23 | 27070 | 1.16 | 6.84 | 34000 | 5.14 | 1.94 | 34000 | 5.14 | 1.94
08/02/23 | Live | CARRIER | AIRQUEST | HORIZONTAL VS HP | Singlezone Ducted, Centrally Ducted | 212980401 |  | HRCU-A-CB | DLCURAH48ABK | Ducted Indoor Units | EA*4X48L21A* | *80MS(N,L)0902120A* |  |  |  | 9.5 | 15 | 7.7 | 6.65 | FALSE | FALSE |  |  | 62 | 68 | 68 | TRUE | Integrated | 150 | 1.When the unit power is on/in heating mode,and if the outdoor temperature drops below 3oC for 30 seconds,after running for 25mins, the base pan heater will be actived for 5 minutes. 2. In defrost mode and the outdoor temperature lower 1oC for 10 seconds the base pan heater will be actived and will be 5 mins delay inactive after defrost. | Integrated 24V control allows the system to automatically switch from heating with the heat pump ductless systems to the conventional, electric heat pump, or dual fuel heating system based on a preselected outdoor temperature (when paired with a 24V controlled third party thermostat). | Wi-fi/ Smart communication available when paired with qualifying third party 24V thermostats. | N/A | R410A | USA, Canada | 39470 | 4.79 | 2.41 | 46000 | 4.84 | 2.79 | 50220 | 4.84 | 3.04 | 41380 | 4.24 | 2.86 | 52950 | 4.23 | 3.67 | 49140 | 1.49 | 9.67 | 50000 | 4.92 | 2.98 | 50140 | 1.38 | 10.65 | 31170 | 1.23 | 7.43 | 31400 | 4.04 | 2.28 | 31870 | 1.14 | 8.19 | 27390 | 1.19 | 6.75 | 34400 | 5.25 | 1.92 | 34400 | 5.25 | 1.92
08/02/23 | Live | CARRIER | AIRQUEST | HORIZONTAL VS HP | Singlezone Ducted, Centrally Ducted | 212980412 |  | HRCU-A-CB | DLCURAH48ABK | Ducted Indoor Units | EA*4X48L24A* | *80MS(N,L)0902120A* |  |  |  | 9.5 | 15 | 7.8 | 6.65 | FALSE | FALSE |  |  | 62 | 68 | 68 | TRUE | Integrated | 150 | 1.When the unit power is on/in heating mode,and if the outdoor temperature drops below 3oC for 30 seconds,after running for 25mins, the base pan heater will be actived for 5 minutes. 2. In defrost mode and the outdoor temperature lower 1oC for 10 seconds the base pan heater will be actived and will be 5 mins delay inactive after defrost. | Integrated 24V control allows the system to automatically switch from heating with the heat pump ductless systems to the conventional, electric heat pump, or dual fuel heating system based on a preselected outdoor temperature (when paired with a 24V controlled third party thermostat). | Wi-fi/ Smart communication available when paired with qualifying third party 24V thermostats. | N/A | R410A | USA, Canada | 39900 | 4.84 | 2.42 | 46500 | 4.89 | 2.79 | 50770 | 4.89 | 3.04 | 41800 | 4.26 | 2.88 | 53480 | 4.25 | 3.69 | 49140 | 1.47 | 9.8 | 50000 | 4.85 | 3.02 | 50140 | 1.37 | 10.73 | 31170 | 1.23 | 7.43 | 31400 | 4.04 | 2.28 | 31870 | 1.14 | 8.19 | 27390 | 1.17 | 6.86 | 34400 | 5.2 | 1.94 | 34400 | 5.2 | 1.94
08/02/23 | Live | CARRIER | AIRQUEST | HORIZONTAL VS HP | Singlezone Ducted, Centrally Ducted | 212980423 |  | HRCU-A-CB | DLCURAH48ABK | Ducted Indoor Units | EA*4X60L24A* | *80MS(N,L)0902120A* |  |  |  | 9.5 | 15.2 | 7.7 | 6.6 | FALSE | FALSE |  |  | 63 | 69 | 69 | TRUE | Integrated | 150 | 1.When the unit power is on/in heating mode,and if the outdoor temperature drops below 3oC for 30 seconds,after running for 25mins, the base pan heater will be actived for 5 minutes. 2. In defrost mode and the outdoor temperature lower 1oC for 10 seconds the base pan heater will be actived and will be 5 mins delay inactive after defrost. | Integrated 24V control allows the system to automatically switch from heating with the heat pump ductless systems to the conventional, electric heat pump, or dual fuel heating system based on a preselected outdoor temperature (when paired with a 24V controlled third party thermostat). | Wi-fi/ Smart communication available when paired with qualifying third party 24V thermostats. | N/A | R410A | USA, Canada | 40760 | 4.95 | 2.41 | 47500 | 5 | 2.78 | 51860 | 5 | 3.04 | 42640 | 4.26 | 2.93 | 54550 | 4.25 | 3.76 | 48160 | 1.44 | 9.8 | 49000 | 4.76 | 3.02 | 49130 | 1.34 | 10.75 | 30780 | 1.21 | 7.46 | 31000 | 3.98 | 2.28 | 31470 | 1.13 | 8.16 | 27070 | 1.16 | 6.84 | 34000 | 5.14 | 1.94 | 34000 | 5.14 | 1.94
08/02/23 | Live | CARRIER | AIRQUEST | HORIZONTAL VS HP | Singlezone Ducted, Centrally Ducted | 212980434 |  | HRCU-A-CB | DLCURAH48ABK | Ducted Indoor Units | EA*4X61L21A* | *80MS(N,L)0902120A* |  |  |  | 9.5 | 15.2 | 7.7 | 6.6 | FALSE | FALSE |  |  | 63 | 69 | 69 | TRUE | Integrated | 150 | 1.When the unit power is on/in heating mode,and if the outdoor temperature drops below 3oC for 30 seconds,after running for 25mins, the base pan heater will be actived for 5 minutes. 2. In defrost mode and the outdoor temperature lower 1oC for 10 seconds the base pan heater will be actived and will be 5 mins delay inactive after defrost. | Integrated 24V control allows the system to automatically switch from heating with the heat pump ductless systems to the conventional, electric heat pump, or dual fuel heating system based on a preselected outdoor temperature (when paired with a 24V controlled third party thermostat). | Wi-fi/ Smart communication available when paired with qualifying third party 24V thermostats. | N/A | R410A | USA, Canada | 41190 | 5 | 2.41 | 48000 | 5.05 | 2.79 | 52400 | 5.05 | 3.04 | 43050 | 4.27 | 2.95 | 55090 | 4.26 | 3.79 | 48160 | 1.43 | 9.87 | 49000 | 4.72 | 3.04 | 49130 | 1.33 | 10.83 | 30780 | 1.2 | 7.52 | 31000 | 3.95 | 2.3 | 31470 | 1.12 | 8.23 | 27070 | 1.15 | 6.9 | 34000 | 5.08 | 1.96 | 34000 | 5.08 | 1.96
08/02/23 | Live | CARRIER | AIRQUEST | HORIZONTAL VS HP | Singlezone Ducted, Centrally Ducted | 212980445 |  | HRCU-A-CB | DLCURAH48ABK | Ducted Indoor Units | EA*4X61L24A* | *80MS(N,L)0902120A* |  |  |  | 9.5 | 15.5 | 7.7 | 6.6 | FALSE | FALSE |  |  | 62 | 68 | 68 | TRUE | Integrated | 150 | 1.When the unit power is on/in heating mode,and if the outdoor temperature drops below 3oC for 30 seconds,after running for 25mins, the base pan heater will be actived for 5 minutes. 2. In defrost mode and the outdoor temperature lower 1oC for 10 seconds the base pan heater will be actived and will be 5 mins delay inactive after defrost. | Integrated 24V control allows the system to automatically switch from heating with the heat pump ductless systems to the conventional, electric heat pump, or dual fuel heating system based on a preselected outdoor temperature (when paired with a 24V controlled third party thermostat). | Wi-fi/ Smart communication available when paired with qualifying third party 24V thermostats. | N/A | R410A | USA, Canada | 41190 | 5 | 2.41 | 48000 | 5.05 | 2.79 | 52400 | 5.05 | 3.04 | 43050 | 4.25 | 2.97 | 55090 | 4.24 | 3.81 | 48650 | 1.44 | 9.9 | 49500 | 4.74 | 3.06 | 49640 | 1.33 | 10.94 | 30780 | 1.2 | 7.52 | 31000 | 3.95 | 2.3 | 31470 | 1.12 | 8.23 | 27070 | 1.15 | 6.9 | 34000 | 5.08 | 1.96 | 34000 | 5.08 | 1.96
08/02/23 | Live | CARRIER | AIRQUEST | HORIZONTAL VS HP | Singlezone Ducted, Centrally Ducted | 212980645 |  | HRCU-A-CB | DLCURAH48ABK | Ducted Indoor Units | EA*4X48L24A* | *80MS(N,L)0902420A* |  |  |  | 9.5 | 15.2 | 7.8 | 6.65 | FALSE | FALSE |  |  | 62 | 68 | 68 | TRUE | Integrated | 150 | 1.When the unit power is on/in heating mode,and if the outdoor temperature drops below 3oC for 30 seconds,after running for 25mins, the base pan heater will be actived for 5 minutes. 2. In defrost mode and the outdoor temperature lower 1oC for 10 seconds the base pan heater will be actived and will be 5 mins delay inactive after defrost. | Integrated 24V control allows the system to automatically switch from heating with the heat pump ductless systems to the conventional, electric heat pump, or dual fuel heating system based on a preselected outdoor temperature (when paired with a 24V controlled third party thermostat). | Wi-fi/ Smart communication available when paired with qualifying third party 24V thermostats. | N/A | R410A | USA, Canada | 39470 | 4.79 | 2.41 | 46000 | 4.84 | 2.79 | 50220 | 4.84 | 3.04 | 41800 | 4.26 | 2.88 | 53480 | 4.25 | 3.69 | 49140 | 1.48 | 9.73 | 50000 | 4.88 | 3 | 50140 | 1.37 | 10.73 | 30970 | 1.22 | 7.44 | 31200 | 4.01 | 2.28 | 31670 | 1.14 | 8.14 | 27390 | 1.19 | 6.75 | 34400 | 5.25 | 1.92 | 34400 | 5.25 | 1.92
08/02/23 | Live | CARRIER | AIRQUEST | HORIZONTAL VS HP | Singlezone Ducted, Centrally Ducted | 212980654 |  | HRCU-A-CB | DLCURAH48ABK | Ducted Indoor Units | EA*4X60L24A* | *80MS(N,L)0902420A* |  |  |  | 9.5 | 15.5 | 7.7 | 6.6 | FALSE | FALSE |  |  | 62 | 69 | 69 | TRUE | Integrated | 150 | 1.When the unit power is on/in heating mode,and if the outdoor temperature drops below 3oC for 30 seconds,after running for 25mins, the base pan heater will be actived for 5 minutes. 2. In defrost mode and the outdoor temperature lower 1oC for 10 seconds the base pan heater will be actived and will be 5 mins delay inactive after defrost. | Integrated 24V control allows the system to automatically switch from heating with the heat pump ductless systems to the conventional, electric heat pump, or dual fuel heating system based on a preselected outdoor temperature (when paired with a 24V controlled third party thermostat). | Wi-fi/ Smart communication available when paired with qualifying third party 24V thermostats. | N/A | R410A | USA, Canada | 40330 | 4.89 | 2.42 | 47000 | 4.95 | 2.78 | 51310 | 4.95 | 3.04 | 42220 | 4.22 | 2.93 | 54020 | 4.21 | 3.76 | 48160 | 1.45 | 9.73 | 49000 | 4.79 | 3 | 49130 | 1.35 | 10.67 | 30580 | 1.2 | 7.47 | 30800 | 3.96 | 2.28 | 31260 | 1.12 | 8.18 | 27070 | 1.16 | 6.84 | 34000 | 5.14 | 1.94 | 34000 | 5.14 | 1.94
08/02/23 | Live | CARRIER | AIRQUEST | HORIZONTAL VS HP | Singlezone Ducted, Centrally Ducted | 212980663 |  | HRCU-A-CB | DLCURAH48ABK | Ducted Indoor Units | EA*4X61L24A* | *80MS(N,L)0902420A* |  |  |  | 9.5 | 15.5 | 7.8 | 6.65 | FALSE | FALSE |  |  | 63 | 69 | 69 | TRUE | Integrated | 150 | 1.When the unit power is on/in heating mode,and if the outdoor temperature drops below 3oC for 30 seconds,after running for 25mins, the base pan heater will be actived for 5 minutes. 2. In defrost mode and the outdoor temperature lower 1oC for 10 seconds the base pan heater will be actived and will be 5 mins delay inactive after defrost. | Integrated 24V control allows the system to automatically switch from heating with the heat pump ductless systems to the conventional, electric heat pump, or dual fuel heating system based on a preselected outdoor temperature (when paired with a 24V controlled third party thermostat). | Wi-fi/ Smart communication available when paired with qualifying third party 24V thermostats. | N/A | R410A | USA, Canada | 41190 | 5 | 2.41 | 48000 | 5.05 | 2.79 | 52400 | 5.05 | 3.04 | 43050 | 4.23 | 2.98 | 55090 | 4.22 | 3.83 | 48160 | 1.43 | 9.87 | 49000 | 4.72 | 3.04 | 49130 | 1.33 | 10.83 | 30780 | 1.2 | 7.52 | 31000 | 3.95 | 2.3 | 31470 | 1.12 | 8.23 | 27070 | 1.15 | 6.9 | 34000 | 5.08 | 1.96 | 34000 | 5.08 | 1.96
08/02/23 | Live | CARRIER | AIRQUEST | HORIZONTAL VS HP | Singlezone Ducted, Centrally Ducted | 212980805 |  | HRCU-A-CB | DLCURAH48ABK | Ducted Indoor Units | EA*4X48L21A* | *80MS(N,L)1102120A* |  |  |  | 9.5 | 15.5 | 7.7 | 6.65 | FALSE | FALSE |  |  | 63 | 68 | 69 | TRUE | Integrated | 150 | 1.When the unit power is on/in heating mode,and if the outdoor temperature drops below 3oC for 30 seconds,after running for 25mins, the base pan heater will be actived for 5 minutes. 2. In defrost mode and the outdoor temperature lower 1oC for 10 seconds the base pan heater will be actived and will be 5 mins delay inactive after defrost. | Integrated 24V control allows the system to automatically switch from heating with the heat pump ductless systems to the conventional, electric heat pump, or dual fuel heating system based on a preselected outdoor temperature (when paired with a 24V controlled third party thermostat). | Wi-fi/ Smart communication available when paired with qualifying third party 24V thermostats. | N/A | R410A | USA, Canada | 39470 | 4.79 | 2.41 | 46000 | 4.84 | 2.79 | 50220 | 4.84 | 3.04 | 41380 | 4.22 | 2.87 | 52950 | 4.21 | 3.69 | 48650 | 1.49 | 9.57 | 49500 | 4.9 | 2.96 | 49640 | 1.38 | 10.54 | 30970 | 1.22 | 7.44 | 31200 | 4.01 | 2.28 | 31670 | 1.14 | 8.14 | 27230 | 1.18 | 6.76 | 34200 | 5.22 | 1.92 | 34200 | 5.22 | 1.92
08/02/23 | Live | CARRIER | AIRQUEST | HORIZONTAL VS HP | Singlezone Ducted, Centrally Ducted | 212980817 |  | HRCU-A-CB | DLCURAH48ABK | Ducted Indoor Units | EA*4X48L24A* | *80MS(N,L)1102120A* |  |  |  | 9.5 | 15.5 | 7.7 | 6.65 | FALSE | FALSE |  |  | 63 | 68 | 69 | TRUE | Integrated | 150 | 1.When the unit power is on/in heating mode,and if the outdoor temperature drops below 3oC for 30 seconds,after running for 25mins, the base pan heater will be actived for 5 minutes. 2. In defrost mode and the outdoor temperature lower 1oC for 10 seconds the base pan heater will be actived and will be 5 mins delay inactive after defrost. | Integrated 24V control allows the system to automatically switch from heating with the heat pump ductless systems to the conventional, electric heat pump, or dual fuel heating system based on a preselected outdoor temperature (when paired with a 24V controlled third party thermostat). | Wi-fi/ Smart communication available when paired with qualifying third party 24V thermostats. | N/A | R410A | USA, Canada | 39470 | 4.79 | 2.41 | 46000 | 4.84 | 2.79 | 50220 | 4.84 | 3.04 | 41380 | 4.2 | 2.89 | 52950 | 4.19 | 3.7 | 48650 | 1.48 | 9.63 | 49500 | 4.87 | 2.98 | 49640 | 1.37 | 10.62 | 30970 | 1.22 | 7.44 | 31200 | 4.01 | 2.28 | 31670 | 1.14 | 8.14 | 27230 | 1.18 | 6.76 | 34200 | 5.22 | 1.92 | 34200 | 5.22 | 1.92
08/02/23 | Live | CARRIER | AIRQUEST | HORIZONTAL VS HP | Singlezone Ducted, Centrally Ducted | 212980829 |  | HRCU-A-CB | DLCURAH48ABK | Ducted Indoor Units | EA*4X60L24A* | *80MS(N,L)1102120A* |  |  |  | 9.5 | 15.5 | 7.7 | 6.6 | FALSE | FALSE |  |  | 63 | 69 | 69 | TRUE | Integrated | 150 | 1.When the unit power is on/in heating mode,and if the outdoor temperature drops below 3oC for 30 seconds,after running for 25mins, the base pan heater will be actived for 5 minutes. 2. In defrost mode and the outdoor temperature lower 1oC for 10 seconds the base pan heater will be actived and will be 5 mins delay inactive after defrost. | Integrated 24V control allows the system to automatically switch from heating with the heat pump ductless systems to the conventional, electric heat pump, or dual fuel heating system based on a preselected outdoor temperature (when paired with a 24V controlled third party thermostat). | Wi-fi/ Smart communication available when paired with qualifying third party 24V thermostats. | N/A | R410A | USA, Canada | 40330 | 4.89 | 2.42 | 47000 | 4.95 | 2.78 | 51310 | 4.95 | 3.04 | 42220 | 4.22 | 2.93 | 54020 | 4.21 | 3.76 | 47660 | 1.45 | 9.63 | 48500 | 4.77 | 2.98 | 48630 | 1.34 | 10.64 | 30580 | 1.2 | 7.47 | 30800 | 3.96 | 2.28 | 31260 | 1.12 | 8.18 | 26910 | 1.15 | 6.86 | 33800 | 5.11 | 1.94 | 33800 | 5.11 | 1.94
08/02/23 | Live | CARRIER | AIRQUEST | HORIZONTAL VS HP | Singlezone Ducted, Centrally Ducted | 212980841 |  | HRCU-A-CB | DLCURAH48ABK | Ducted Indoor Units | EA*4X61L21A* | *80MS(N,L)1102120A* |  |  |  | 9.5 | 15.2 | 7.8 | 6.6 | FALSE | FALSE |  |  | 62 | 68 | 69 | TRUE | Integrated | 150 | 1.When the unit power is on/in heating mode,and if the outdoor temperature drops below 3oC for 30 seconds,after running for 25mins, the base pan heater will be actived for 5 minutes. 2. In defrost mode and the outdoor temperature lower 1oC for 10 seconds the base pan heater will be actived and will be 5 mins delay inactive after defrost. | Integrated 24V control allows the system to automatically switch from heating with the heat pump ductless systems to the conventional, electric heat pump, or dual fuel heating system based on a preselected outdoor temperature (when paired with a 24V controlled third party thermostat). | Wi-fi/ Smart communication available when paired with qualifying third party 24V thermostats. | N/A | R410A | USA, Canada | 41190 | 5 | 2.41 | 48000 | 5.05 | 2.79 | 52400 | 5.05 | 3.04 | 43470 | 4.27 | 2.98 | 55620 | 4.27 | 3.82 | 48650 | 1.43 | 9.97 | 49500 | 4.71 | 3.08 | 49640 | 1.33 | 10.94 | 30780 | 1.19 | 7.58 | 31000 | 3.92 | 2.32 | 31470 | 1.11 | 8.31 | 27230 | 1.16 | 6.88 | 34200 | 5.11 | 1.96 | 34200 | 5.11 | 1.96
08/02/23 | Live | CARRIER | AIRQUEST | HORIZONTAL VS HP | Singlezone Ducted, Centrally Ducted | 212980853 |  | HRCU-A-CB | DLCURAH48ABK | Ducted Indoor Units | EA*4X61L24A* | *80MS(N,L)1102120A* |  |  |  | 9.5 | 15.5 | 7.7 | 6.6 | FALSE | FALSE |  |  | 62 | 69 | 69 | TRUE | Integrated | 150 | 1.When the unit power is on/in heating mode,and if the outdoor temperature drops below 3oC for 30 seconds,after running for 25mins, the base pan heater will be actived for 5 minutes. 2. In defrost mode and the outdoor temperature lower 1oC for 10 seconds the base pan heater will be actived and will be 5 mins delay inactive after defrost. | Integrated 24V control allows the system to automatically switch from heating with the heat pump ductless systems to the conventional, electric heat pump, or dual fuel heating system based on a preselected outdoor temperature (when paired with a 24V controlled third party thermostat). | Wi-fi/ Smart communication available when paired with qualifying third party 24V thermostats. | N/A | R410A | USA, Canada | 40760 | 4.95 | 2.41 | 47500 | 5 | 2.78 | 51860 | 5 | 3.04 | 42640 | 4.19 | 2.98 | 54550 | 4.18 | 3.82 | 48160 | 1.44 | 9.8 | 49000 | 4.76 | 3.02 | 49130 | 1.34 | 10.75 | 30580 | 1.19 | 7.53 | 30800 | 3.92 | 2.3 | 31260 | 1.11 | 8.25 | 27070 | 1.15 | 6.9 | 34000 | 5.08 | 1.96 | 34000 | 5.08 | 1.96
08/02/23 | Live | CARRIER | AIRQUEST | HORIZONTAL VS HP | Singlezone Ducted, Centrally Ducted | 212981061 |  | HRCU-A-CB | DLCURAH48ABK | Ducted Indoor Units | EA*4X48L24A* | *80MS(N,L)1102420A* |  |  |  | 9.5 | 15.5 | 7.8 | 6.65 | FALSE | FALSE |  |  | 62 | 68 | 68 | TRUE | Integrated | 150 | 1.When the unit power is on/in heating mode,and if the outdoor temperature drops below 3oC for 30 seconds,after running for 25mins, the base pan heater will be actived for 5 minutes. 2. In defrost mode and the outdoor temperature lower 1oC for 10 seconds the base pan heater will be actived and will be 5 mins delay inactive after defrost. | Integrated 24V control allows the system to automatically switch from heating with the heat pump ductless systems to the conventional, electric heat pump, or dual fuel heating system based on a preselected outdoor temperature (when paired with a 24V controlled third party thermostat). | Wi-fi/ Smart communication available when paired with qualifying third party 24V thermostats. | N/A | R410A | USA, Canada | 39900 | 4.84 | 2.42 | 46500 | 4.89 | 2.79 | 50770 | 4.89 | 3.04 | 41800 | 4.23 | 2.9 | 53480 | 4.22 | 3.71 | 49140 | 1.48 | 9.73 | 50000 | 4.88 | 3 | 50140 | 1.37 | 10.73 | 30970 | 1.21 | 7.5 | 31200 | 3.98 | 2.3 | 31670 | 1.13 | 8.21 | 27390 | 1.17 | 6.86 | 34400 | 5.2 | 1.94 | 34400 | 5.2 | 1.94
08/02/23 | Live | CARRIER | AIRQUEST | HORIZONTAL VS HP | Singlezone Ducted, Centrally Ducted | 212981071 |  | HRCU-A-CB | DLCURAH48ABK | Ducted Indoor Units | EA*4X60L24A* | *80MS(N,L)1102420A* |  |  |  | 9.5 | 15.5 | 7.7 | 6.6 | FALSE | FALSE |  |  | 62 | 69 | 69 | TRUE | Integrated | 150 | 1.When the unit power is on/in heating mode,and if the outdoor temperature drops below 3oC for 30 seconds,after running for 25mins, the base pan heater will be actived for 5 minutes. 2. In defrost mode and the outdoor temperature lower 1oC for 10 seconds the base pan heater will be actived and will be 5 mins delay inactive after defrost. | Integrated 24V control allows the system to automatically switch from heating with the heat pump ductless systems to the conventional, electric heat pump, or dual fuel heating system based on a preselected outdoor temperature (when paired with a 24V controlled third party thermostat). | Wi-fi/ Smart communication available when paired with qualifying third party 24V thermostats. | N/A | R410A | USA, Canada | 40760 | 4.95 | 2.41 | 47500 | 5 | 2.78 | 51860 | 5 | 3.04 | 42640 | 4.24 | 2.95 | 54550 | 4.23 | 3.78 | 48160 | 1.44 | 9.8 | 49000 | 4.76 | 3.02 | 49130 | 1.34 | 10.75 | 30580 | 1.19 | 7.53 | 30800 | 3.92 | 2.3 | 31260 | 1.11 | 8.25 | 27070 | 1.16 | 6.84 | 34000 | 5.14 | 1.94 | 34000 | 5.14 | 1.94
08/02/23 | Live | CARRIER | AIRQUEST | HORIZONTAL VS HP | Singlezone Ducted, Centrally Ducted | 212981081 |  | HRCU-A-CB | DLCURAH48ABK | Ducted Indoor Units | EA*4X61L24A* | *80MS(N,L)1102420A* |  |  |  | 9.5 | 15.5 | 7.8 | 6.6 | FALSE | FALSE |  |  | 63 | 69 | 69 | TRUE | Integrated | 150 | 1.When the unit power is on/in heating mode,and if the outdoor temperature drops below 3oC for 30 seconds,after running for 25mins, the base pan heater will be actived for 5 minutes. 2. In defrost mode and the outdoor temperature lower 1oC for 10 seconds the base pan heater will be actived and will be 5 mins delay inactive after defrost. | Integrated 24V control allows the system to automatically switch from heating with the heat pump ductless systems to the conventional, electric heat pump, or dual fuel heating system based on a preselected outdoor temperature (when paired with a 24V controlled third party thermostat). | Wi-fi/ Smart communication available when paired with qualifying third party 24V thermostats. | N/A | R410A | USA, Canada | 41190 | 5 | 2.41 | 48000 | 5.05 | 2.79 | 52400 | 5.05 | 3.04 | 43050 | 4.22 | 2.99 | 55090 | 4.21 | 3.83 | 48160 | 1.42 | 9.94 | 49000 | 4.69 | 3.06 | 49130 | 1.32 | 10.91 | 30780 | 1.19 | 7.58 | 31000 | 3.92 | 2.32 | 31470 | 1.11 | 8.31 | 27070 | 1.15 | 6.9 | 34000 | 5.08 | 1.96 | 34000 | 5.08 | 1.96
08/02/23 | Live | CARRIER | AIRQUEST | HORIZONTAL VS HP | Singlezone Ducted, Centrally Ducted | 212981165 |  | HRCU-A-CB | DLCURAH48ABK | Ducted Indoor Units | EA*4X48L24A* | *80MS(N,L)1352420A* |  |  |  | 9.5 | 15 | 7.7 | 6.65 | FALSE | FALSE |  |  | 62 | 68 | 68 | TRUE | Integrated | 150 | 1.When the unit power is on/in heating mode,and if the outdoor temperature drops below 3oC for 30 seconds,after running for 25mins, the base pan heater will be actived for 5 minutes. 2. In defrost mode and the outdoor temperature lower 1oC for 10 seconds the base pan heater will be actived and will be 5 mins delay inactive after defrost. | Integrated 24V control allows the system to automatically switch from heating with the heat pump ductless systems to the conventional, electric heat pump, or dual fuel heating system based on a preselected outdoor temperature (when paired with a 24V controlled third party thermostat). | Wi-fi/ Smart communication available when paired with qualifying third party 24V thermostats. | N/A | R410A | USA, Canada | 39470 | 4.79 | 2.41 | 46000 | 4.84 | 2.79 | 50220 | 4.84 | 3.04 | 41380 | 4.24 | 2.86 | 52950 | 4.23 | 3.67 | 49140 | 1.49 | 9.67 | 50000 | 4.92 | 2.98 | 50140 | 1.38 | 10.65 | 31170 | 1.23 | 7.43 | 31400 | 4.04 | 2.28 | 31870 | 1.14 | 8.19 | 27390 | 1.19 | 6.75 | 34400 | 5.25 | 1.92 | 34400 | 5.25 | 1.92
08/02/23 | Live | CARRIER | AIRQUEST | HORIZONTAL VS HP | Singlezone Ducted, Centrally Ducted | 212981176 |  | HRCU-A-CB | DLCURAH48ABK | Ducted Indoor Units | EA*4X60L24A* | *80MS(N,L)1352420A* |  |  |  | 9.5 | 15.2 | 7.7 | 6.6 | FALSE | FALSE |  |  | 62 | 69 | 69 | TRUE | Integrated | 150 | 1.When the unit power is on/in heating mode,and if the outdoor temperature drops below 3oC for 30 seconds,after running for 25mins, the base pan heater will be actived for 5 minutes. 2. In defrost mode and the outdoor temperature lower 1oC for 10 seconds the base pan heater will be actived and will be 5 mins delay inactive after defrost. | Integrated 24V control allows the system to automatically switch from heating with the heat pump ductless systems to the conventional, electric heat pump, or dual fuel heating system based on a preselected outdoor temperature (when paired with a 24V controlled third party thermostat). | Wi-fi/ Smart communication available when paired with qualifying third party 24V thermostats. | N/A | R410A | USA, Canada | 40330 | 4.89 | 2.42 | 47000 | 4.95 | 2.78 | 51310 | 4.95 | 3.04 | 42220 | 4.24 | 2.92 | 54020 | 4.23 | 3.74 | 48160 | 1.45 | 9.73 | 49000 | 4.79 | 3 | 49130 | 1.35 | 10.67 | 30580 | 1.2 | 7.47 | 30800 | 3.96 | 2.28 | 31260 | 1.12 | 8.18 | 27070 | 1.16 | 6.84 | 34000 | 5.14 | 1.94 | 34000 | 5.14 | 1.94
08/02/23 | Live | CARRIER | AIRQUEST | HORIZONTAL VS HP | Singlezone Ducted, Centrally Ducted | 212981187 |  | HRCU-A-CB | DLCURAH48ABK | Ducted Indoor Units | EA*4X61L24A* | *80MS(N,L)1352420A* |  |  |  | 9.5 | 15.2 | 7.7 | 6.6 | FALSE | FALSE |  |  | 63 | 69 | 69 | TRUE | Integrated | 150 | 1.When the unit power is on/in heating mode,and if the outdoor temperature drops below 3oC for 30 seconds,after running for 25mins, the base pan heater will be actived for 5 minutes. 2. In defrost mode and the outdoor temperature lower 1oC for 10 seconds the base pan heater will be actived and will be 5 mins delay inactive after defrost. | Integrated 24V control allows the system to automatically switch from heating with the heat pump ductless systems to the conventional, electric heat pump, or dual fuel heating system based on a preselected outdoor temperature (when paired with a 24V controlled third party thermostat). | Wi-fi/ Smart communication available when paired with qualifying third party 24V thermostats. | N/A | R410A | USA, Canada | 40760 | 4.95 | 2.41 | 47500 | 5 | 2.78 | 51860 | 5 | 3.04 | 43050 | 4.27 | 2.95 | 55090 | 4.26 | 3.79 | 48160 | 1.43 | 9.87 | 49000 | 4.72 | 3.04 | 49130 | 1.33 | 10.83 | 30780 | 1.2 | 7.52 | 31000 | 3.95 | 2.3 | 31470 | 1.12 | 8.23 | 27070 | 1.15 | 6.9 | 34000 | 5.08 | 1.96 | 34000 | 5.08 | 1.96
08/02/23 | Live | CARRIER | AIRQUEST | HORIZONTAL VS HP | Singlezone Ducted, Centrally Ducted | 212981271 |  | HRCU-A-CB | DLCURAH48ABK | Ducted Indoor Units | EA*4X48L24A* | *80MS(N,L)1552420A* |  |  |  | 9.5 | 15.2 | 7.8 | 6.65 | FALSE | FALSE |  |  | 62 | 68 | 68 | TRUE | Integrated | 150 | 1.When the unit power is on/in heating mode,and if the outdoor temperature drops below 3oC for 30 seconds,after running for 25mins, the base pan heater will be actived for 5 minutes. 2. In defrost mode and the outdoor temperature lower 1oC for 10 seconds the base pan heater will be actived and will be 5 mins delay inactive after defrost. | Integrated 24V control allows the system to automatically switch from heating with the heat pump ductless systems to the conventional, electric heat pump, or dual fuel heating system based on a preselected outdoor temperature (when paired with a 24V controlled third party thermostat). | Wi-fi/ Smart communication available when paired with qualifying third party 24V thermostats. | N/A | R410A | USA, Canada | 39470 | 4.79 | 2.41 | 46000 | 4.84 | 2.79 | 50220 | 4.84 | 3.04 | 41380 | 4.22 | 2.87 | 52950 | 4.21 | 3.69 | 49140 | 1.49 | 9.67 | 50000 | 4.92 | 2.98 | 50140 | 1.38 | 10.65 | 30970 | 1.22 | 7.44 | 31200 | 4.01 | 2.28 | 31670 | 1.14 | 8.14 | 27390 | 1.19 | 6.75 | 34400 | 5.25 | 1.92 | 34400 | 5.25 | 1.92
08/02/23 | Live | CARRIER | AIRQUEST | HORIZONTAL VS HP | Singlezone Ducted, Centrally Ducted | 212981281 |  | HRCU-A-CB | DLCURAH48ABK | Ducted Indoor Units | EA*4X60L24A* | *80MS(N,L)1552420A* |  |  |  | 9.5 | 15.5 | 7.7 | 6.6 | FALSE | FALSE |  |  | 62 | 69 | 69 | TRUE | Integrated | 150 | 1.When the unit power is on/in heating mode,and if the outdoor temperature drops below 3oC for 30 seconds,after running for 25mins, the base pan heater will be actived for 5 minutes. 2. In defrost mode and the outdoor temperature lower 1oC for 10 seconds the base pan heater will be actived and will be 5 mins delay inactive after defrost. | Integrated 24V control allows the system to automatically switch from heating with the heat pump ductless systems to the conventional, electric heat pump, or dual fuel heating system based on a preselected outdoor temperature (when paired with a 24V controlled third party thermostat). | Wi-fi/ Smart communication available when paired with qualifying third party 24V thermostats. | N/A | R410A | USA, Canada | 40330 | 4.89 | 2.42 | 47000 | 4.95 | 2.78 | 51310 | 4.95 | 3.04 | 42220 | 4.24 | 2.92 | 54020 | 4.23 | 3.74 | 48160 | 1.45 | 9.73 | 49000 | 4.79 | 3 | 49130 | 1.35 | 10.67 | 30580 | 1.2 | 7.47 | 30800 | 3.96 | 2.28 | 31260 | 1.12 | 8.18 | 27070 | 1.16 | 6.84 | 34000 | 5.14 | 1.94 | 34000 | 5.14 | 1.94
08/02/23 | Live | CARRIER | AIRQUEST | HORIZONTAL VS HP | Singlezone Ducted, Centrally Ducted | 212981291 |  | HRCU-A-CB | DLCURAH48ABK | Ducted Indoor Units | EA*4X61L24A* | *80MS(N,L)1552420A* |  |  |  | 9.5 | 15.5 | 7.7 | 6.6 | FALSE | FALSE |  |  | 63 | 69 | 69 | TRUE | Integrated | 150 | 1.When the unit power is on/in heating mode,and if the outdoor temperature drops below 3oC for 30 seconds,after running for 25mins, the base pan heater will be actived for 5 minutes. 2. In defrost mode and the outdoor temperature lower 1oC for 10 seconds the base pan heater will be actived and will be 5 mins delay inactive after defrost. | Integrated 24V control allows the system to automatically switch from heating with the heat pump ductless systems to the conventional, electric heat pump, or dual fuel heating system based on a preselected outdoor temperature (when paired with a 24V controlled third party thermostat). | Wi-fi/ Smart communication available when paired with qualifying third party 24V thermostats. | N/A | R410A | USA, Canada | 40760 | 4.95 | 2.41 | 47500 | 5 | 2.78 | 51860 | 5 | 3.04 | 43050 | 4.25 | 2.97 | 55090 | 4.24 | 3.81 | 48160 | 1.43 | 9.87 | 49000 | 4.72 | 3.04 | 49130 | 1.33 | 10.83 | 30780 | 1.2 | 7.52 | 31000 | 3.95 | 2.3 | 31470 | 1.12 | 8.23 | 27070 | 1.15 | 6.9 | 34000 | 5.08 | 1.96 | 34000 | 5.08 | 1.96
08/02/23 | Live | CARRIER | AIRQUEST | HORIZONTAL VS HP | Singlezone Ducted, Centrally Ducted | 212981499 |  | HRCU-A-CB | DLCURAH48ABK | Ducted Indoor Units | EA*4X48L21A* | *80MSU1002120A* |  |  |  | 9.5 | 14.5 | 7.7 | 6.65 | FALSE | FALSE |  |  | 62 | 68 | 68 | TRUE | Integrated | 150 | 1.When the unit power is on/in heating mode,and if the outdoor temperature drops below 3oC for 30 seconds,after running for 25mins, the base pan heater will be actived for 5 minutes. 2. In defrost mode and the outdoor temperature lower 1oC for 10 seconds the base pan heater will be actived and will be 5 mins delay inactive after defrost. | Integrated 24V control allows the system to automatically switch from heating with the heat pump ductless systems to the conventional, electric heat pump, or dual fuel heating system based on a preselected outdoor temperature (when paired with a 24V controlled third party thermostat). | Wi-fi/ Smart communication available when paired with qualifying third party 24V thermostats. | N/A | R410A | USA, Canada | 39470 | 4.79 | 2.41 | 46000 | 4.84 | 2.79 | 50220 | 4.84 | 3.04 | 41380 | 4.27 | 2.84 | 52950 | 4.26 | 3.64 | 49140 | 1.49 | 9.67 | 50000 | 4.92 | 2.98 | 50140 | 1.38 | 10.65 | 31170 | 1.24 | 7.37 | 31400 | 4.07 | 2.26 | 31870 | 1.15 | 8.12 | 27390 | 1.19 | 6.75 | 34400 | 5.25 | 1.92 | 34400 | 5.25 | 1.92
08/02/23 | Live | CARRIER | AIRQUEST | HORIZONTAL VS HP | Singlezone Ducted, Centrally Ducted | 212981511 |  | HRCU-A-CB | DLCURAH48ABK | Ducted Indoor Units | EA*4X61L21A* | *80MSU1002120A* |  |  |  | 9.5 | 15 | 7.7 | 6.6 | FALSE | FALSE |  |  | 63 | 69 | 69 | TRUE | Integrated | 150 | 1.When the unit power is on/in heating mode,and if the outdoor temperature drops below 3oC for 30 seconds,after running for 25mins, the base pan heater will be actived for 5 minutes. 2. In defrost mode and the outdoor temperature lower 1oC for 10 seconds the base pan heater will be actived and will be 5 mins delay inactive after defrost. | Integrated 24V control allows the system to automatically switch from heating with the heat pump ductless systems to the conventional, electric heat pump, or dual fuel heating system based on a preselected outdoor temperature (when paired with a 24V controlled third party thermostat). | Wi-fi/ Smart communication available when paired with qualifying third party 24V thermostats. | N/A | R410A | USA, Canada | 40760 | 4.95 | 2.41 | 47500 | 5 | 2.78 | 51860 | 5 | 3.04 | 43050 | 4.3 | 2.93 | 55090 | 4.29 | 3.76 | 48160 | 1.44 | 9.8 | 49000 | 4.76 | 3.02 | 49130 | 1.34 | 10.75 | 30780 | 1.2 | 7.52 | 31000 | 3.95 | 2.3 | 31470 | 1.12 | 8.23 | 27230 | 1.17 | 6.82 | 34200 | 5.17 | 1.94 | 34200 | 5.17 | 1.94
08/02/23 | Live | CARRIER | AIRQUEST | HORIZONTAL VS HP | Singlezone Ducted, Centrally Ducted | 212982063 |  | HRCU-A-CB | DLCURAH48ABK | Ducted Indoor Units | EA*4X48L21A* | *80MSU0401712A* |  |  |  | 9 | 14.5 | 7.7 | 6.65 | FALSE | FALSE |  |  | 62 | 68 | 68 | TRUE | Integrated | 150 | 1.When the unit power is on/in heating mode,and if the outdoor temperature drops below 3oC for 30 seconds,after running for 25mins, the base pan heater will be actived for 5 minutes. 2. In defrost mode and the outdoor temperature lower 1oC for 10 seconds the base pan heater will be actived and will be 5 mins delay inactive after defrost. | Integrated 24V control allows the system to automatically switch from heating with the heat pump ductless systems to the conventional, electric heat pump, or dual fuel heating system based on a preselected outdoor temperature (when paired with a 24V controlled third party thermostat). | Wi-fi/ Smart communication available when paired with qualifying third party 24V thermostats. | N/A | R410A | USA, Canada | 39470 | 5.06 | 2.29 | 46000 | 5.11 | 2.64 | 50220 | 5.11 | 2.88 | 41380 | 4.27 | 2.84 | 52950 | 4.26 | 3.64 | 49140 | 1.5 | 9.6 | 50000 | 4.95 | 2.96 | 50140 | 1.39 | 10.57 | 31170 | 1.24 | 7.37 | 31400 | 4.07 | 2.26 | 31870 | 1.15 | 8.12 | 27390 | 1.19 | 6.75 | 34400 | 5.25 | 1.92 | 34400 | 5.25 | 1.92
08/02/23 | Live | CARRIER | AIRQUEST | HORIZONTAL VS HP | Singlezone Ducted, Centrally Ducted | 212982075 |  | HRCU-A-CB | DLCURAH48ABK | Ducted Indoor Units | EA*4X61L21A* | *80MSU0401712A* |  |  |  | 9.5 | 15 | 7.7 | 6.6 | FALSE | FALSE |  |  | 63 | 69 | 69 | TRUE | Integrated | 150 | 1.When the unit power is on/in heating mode,and if the outdoor temperature drops below 3oC for 30 seconds,after running for 25mins, the base pan heater will be actived for 5 minutes. 2. In defrost mode and the outdoor temperature lower 1oC for 10 seconds the base pan heater will be actived and will be 5 mins delay inactive after defrost. | Integrated 24V control allows the system to automatically switch from heating with the heat pump ductless systems to the conventional, electric heat pump, or dual fuel heating system based on a preselected outdoor temperature (when paired with a 24V controlled third party thermostat). | Wi-fi/ Smart communication available when paired with qualifying third party 24V thermostats. | N/A | R410A | USA, Canada | 40760 | 4.95 | 2.41 | 47500 | 5 | 2.78 | 51860 | 5 | 3.04 | 43050 | 4.3 | 2.93 | 55090 | 4.29 | 3.76 | 48160 | 1.44 | 9.8 | 49000 | 4.76 | 3.02 | 49130 | 1.34 | 10.75 | 30780 | 1.21 | 7.46 | 31000 | 3.98 | 2.28 | 31470 | 1.13 | 8.16 | 27230 | 1.17 | 6.82 | 34200 | 5.17 | 1.94 | 34200 | 5.17 | 1.94
08/02/23 | Live | CARRIER | AIRQUEST | HORIZONTAL VS HP | Singlezone Ducted, Centrally Ducted | 212982543 |  | HRCU-A-CB | DLCURAH48ABK | Ducted Indoor Units | EA*4X48L21A* | *80MSU0601716A* |  |  |  | 9.5 | 15.2 | 7.7 | 6.65 | FALSE | FALSE |  |  | 63 | 69 | 69 | TRUE | Integrated | 150 | 1.When the unit power is on/in heating mode,and if the outdoor temperature drops below 3oC for 30 seconds,after running for 25mins, the base pan heater will be actived for 5 minutes. 2. In defrost mode and the outdoor temperature lower 1oC for 10 seconds the base pan heater will be actived and will be 5 mins delay inactive after defrost. | Integrated 24V control allows the system to automatically switch from heating with the heat pump ductless systems to the conventional, electric heat pump, or dual fuel heating system based on a preselected outdoor temperature (when paired with a 24V controlled third party thermostat). | Wi-fi/ Smart communication available when paired with qualifying third party 24V thermostats. | N/A | R410A | USA, Canada | 39470 | 4.79 | 2.41 | 46000 | 4.84 | 2.79 | 50220 | 4.84 | 3.04 | 41380 | 4.24 | 2.86 | 52950 | 4.23 | 3.67 | 48650 | 1.49 | 9.57 | 49500 | 4.9 | 2.96 | 49640 | 1.38 | 10.54 | 30970 | 1.23 | 7.38 | 31200 | 4.05 | 2.26 | 31670 | 1.15 | 8.07 | 27390 | 1.19 | 6.75 | 34400 | 5.25 | 1.92 | 34400 | 5.25 | 1.92
08/02/23 | Live | CARRIER | AIRQUEST | HORIZONTAL VS HP | Singlezone Ducted, Centrally Ducted | 212982555 |  | HRCU-A-CB | DLCURAH48ABK | Ducted Indoor Units | EA*4X48L24A* | *80MSU0601716A* |  |  |  | 9.5 | 15.2 | 7.7 | 6.65 | FALSE | FALSE |  |  | 63 | 69 | 69 | TRUE | Integrated | 150 | 1.When the unit power is on/in heating mode,and if the outdoor temperature drops below 3oC for 30 seconds,after running for 25mins, the base pan heater will be actived for 5 minutes. 2. In defrost mode and the outdoor temperature lower 1oC for 10 seconds the base pan heater will be actived and will be 5 mins delay inactive after defrost. | Integrated 24V control allows the system to automatically switch from heating with the heat pump ductless systems to the conventional, electric heat pump, or dual fuel heating system based on a preselected outdoor temperature (when paired with a 24V controlled third party thermostat). | Wi-fi/ Smart communication available when paired with qualifying third party 24V thermostats. | N/A | R410A | USA, Canada | 39470 | 4.79 | 2.41 | 46000 | 4.84 | 2.79 | 50220 | 4.84 | 3.04 | 41380 | 4.22 | 2.87 | 52950 | 4.21 | 3.69 | 48650 | 1.49 | 9.57 | 49500 | 4.9 | 2.96 | 49640 | 1.38 | 10.54 | 30970 | 1.22 | 7.44 | 31200 | 4.01 | 2.28 | 31670 | 1.14 | 8.14 | 27390 | 1.19 | 6.75 | 34400 | 5.25 | 1.92 | 34400 | 5.25 | 1.92
08/02/23 | Live | CARRIER | AIRQUEST | HORIZONTAL VS HP | Singlezone Ducted, Centrally Ducted | 212982567 |  | HRCU-A-CB | DLCURAH48ABK | Ducted Indoor Units | EA*4X60L24A* | *80MSU0601716A* |  |  |  | 9.5 | 15.5 | 7.7 | 6.6 | FALSE | FALSE |  |  | 63 | 69 | 70 | TRUE | Integrated | 150 | 1.When the unit power is on/in heating mode,and if the outdoor temperature drops below 3oC for 30 seconds,after running for 25mins, the base pan heater will be actived for 5 minutes. 2. In defrost mode and the outdoor temperature lower 1oC for 10 seconds the base pan heater will be actived and will be 5 mins delay inactive after defrost. | Integrated 24V control allows the system to automatically switch from heating with the heat pump ductless systems to the conventional, electric heat pump, or dual fuel heating system based on a preselected outdoor temperature (when paired with a 24V controlled third party thermostat). | Wi-fi/ Smart communication available when paired with qualifying third party 24V thermostats. | N/A | R410A | USA, Canada | 40330 | 4.89 | 2.42 | 47000 | 4.95 | 2.78 | 51310 | 4.95 | 3.04 | 42220 | 4.24 | 2.92 | 54020 | 4.23 | 3.74 | 47660 | 1.45 | 9.63 | 48500 | 4.77 | 2.98 | 48630 | 1.34 | 10.64 | 30580 | 1.2 | 7.47 | 30800 | 3.96 | 2.28 | 31260 | 1.12 | 8.18 | 27070 | 1.16 | 6.84 | 34000 | 5.14 | 1.94 | 34000 | 5.14 | 1.94
08/02/23 | Live | CARRIER | AIRQUEST | HORIZONTAL VS HP | Singlezone Ducted, Centrally Ducted | 212982579 |  | HRCU-A-CB | DLCURAH48ABK | Ducted Indoor Units | EA*4X61L21A* | *80MSU0601716A* |  |  |  | 9.5 | 15.2 | 7.7 | 6.6 | FALSE | FALSE |  |  | 62 | 68 | 68 | TRUE | Integrated | 150 | 1.When the unit power is on/in heating mode,and if the outdoor temperature drops below 3oC for 30 seconds,after running for 25mins, the base pan heater will be actived for 5 minutes. 2. In defrost mode and the outdoor temperature lower 1oC for 10 seconds the base pan heater will be actived and will be 5 mins delay inactive after defrost. | Integrated 24V control allows the system to automatically switch from heating with the heat pump ductless systems to the conventional, electric heat pump, or dual fuel heating system based on a preselected outdoor temperature (when paired with a 24V controlled third party thermostat). | Wi-fi/ Smart communication available when paired with qualifying third party 24V thermostats. | N/A | R410A | USA, Canada | 41190 | 5 | 2.41 | 48000 | 5.05 | 2.79 | 52400 | 5.05 | 3.04 | 43050 | 4.27 | 2.95 | 55090 | 4.26 | 3.79 | 48650 | 1.44 | 9.9 | 49500 | 4.74 | 3.06 | 49640 | 1.33 | 10.94 | 30780 | 1.2 | 7.52 | 31000 | 3.95 | 2.3 | 31470 | 1.12 | 8.23 | 27070 | 1.15 | 6.9 | 34000 | 5.08 | 1.96 | 34000 | 5.08 | 1.96
08/02/23 | Live | CARRIER | AIRQUEST | HORIZONTAL VS HP | Singlezone Ducted, Centrally Ducted | 212982591 |  | HRCU-A-CB | DLCURAH48ABK | Ducted Indoor Units | EA*4X61L24A* | *80MSU0601716A* |  |  |  | 9.5 | 15.5 | 7.7 | 6.6 | FALSE | FALSE |  |  | 63 | 69 | 69 | TRUE | Integrated | 150 | 1.When the unit power is on/in heating mode,and if the outdoor temperature drops below 3oC for 30 seconds,after running for 25mins, the base pan heater will be actived for 5 minutes. 2. In defrost mode and the outdoor temperature lower 1oC for 10 seconds the base pan heater will be actived and will be 5 mins delay inactive after defrost. | Integrated 24V control allows the system to automatically switch from heating with the heat pump ductless systems to the conventional, electric heat pump, or dual fuel heating system based on a preselected outdoor temperature (when paired with a 24V controlled third party thermostat). | Wi-fi/ Smart communication available when paired with qualifying third party 24V thermostats. | N/A | R410A | USA, Canada | 40760 | 4.95 | 2.41 | 47500 | 5 | 2.78 | 51860 | 5 | 3.04 | 42640 | 4.21 | 2.97 | 54550 | 4.2 | 3.81 | 48160 | 1.44 | 9.8 | 49000 | 4.76 | 3.02 | 49130 | 1.34 | 10.75 | 30780 | 1.2 | 7.52 | 31000 | 3.95 | 2.3 | 31470 | 1.12 | 8.23 | 27070 | 1.16 | 6.84 | 34000 | 5.14 | 1.94 | 34000 | 5.14 | 1.94
08/02/23 | Live | CARRIER | AIRQUEST | HORIZONTAL VS HP | Singlezone Ducted, Centrally Ducted | 212982831 |  | HRCU-A-CB | DLCURAH48ABK | Ducted Indoor Units | EA*4X48L21A* | *80MSU0802120A* |  |  |  | 9.5 | 15.5 | 7.8 | 6.65 | FALSE | FALSE |  |  | 63 | 68 | 69 | TRUE | Integrated | 150 | 1.When the unit power is on/in heating mode,and if the outdoor temperature drops below 3oC for 30 seconds,after running for 25mins, the base pan heater will be actived for 5 minutes. 2. In defrost mode and the outdoor temperature lower 1oC for 10 seconds the base pan heater will be actived and will be 5 mins delay inactive after defrost. | Integrated 24V control allows the system to automatically switch from heating with the heat pump ductless systems to the conventional, electric heat pump, or dual fuel heating system based on a preselected outdoor temperature (when paired with a 24V controlled third party thermostat). | Wi-fi/ Smart communication available when paired with qualifying third party 24V thermostats. | N/A | R410A | USA, Canada | 39470 | 4.79 | 2.41 | 46000 | 4.84 | 2.79 | 50220 | 4.84 | 3.04 | 41380 | 4.2 | 2.89 | 52950 | 4.19 | 3.7 | 48650 | 1.48 | 9.63 | 49500 | 4.87 | 2.98 | 49640 | 1.37 | 10.62 | 30970 | 1.22 | 7.44 | 31200 | 4.01 | 2.28 | 31670 | 1.14 | 8.14 | 27230 | 1.18 | 6.76 | 34200 | 5.22 | 1.92 | 34200 | 5.22 | 1.92
08/02/23 | Live | CARRIER | AIRQUEST | HORIZONTAL VS HP | Singlezone Ducted, Centrally Ducted | 212982843 |  | HRCU-A-CB | DLCURAH48ABK | Ducted Indoor Units | EA*4X48L24A* | *80MSU0802120A* |  |  |  | 9.5 | 15.5 | 7.8 | 6.65 | FALSE | FALSE |  |  | 63 | 68 | 69 | TRUE | Integrated | 150 | 1.When the unit power is on/in heating mode,and if the outdoor temperature drops below 3oC for 30 seconds,after running for 25mins, the base pan heater will be actived for 5 minutes. 2. In defrost mode and the outdoor temperature lower 1oC for 10 seconds the base pan heater will be actived and will be 5 mins delay inactive after defrost. | Integrated 24V control allows the system to automatically switch from heating with the heat pump ductless systems to the conventional, electric heat pump, or dual fuel heating system based on a preselected outdoor temperature (when paired with a 24V controlled third party thermostat). | Wi-fi/ Smart communication available when paired with qualifying third party 24V thermostats. | N/A | R410A | USA, Canada | 39470 | 4.79 | 2.41 | 46000 | 4.84 | 2.79 | 50220 | 4.84 | 3.04 | 41380 | 4.19 | 2.89 | 52950 | 4.18 | 3.71 | 48650 | 1.47 | 9.7 | 49500 | 4.84 | 3 | 49640 | 1.36 | 10.7 | 30970 | 1.22 | 7.44 | 31200 | 4.01 | 2.28 | 31670 | 1.14 | 8.14 | 27230 | 1.18 | 6.76 | 34200 | 5.22 | 1.92 | 34200 | 5.22 | 1.92
08/02/23 | Live | CARRIER | AIRQUEST | HORIZONTAL VS HP | Singlezone Ducted, Centrally Ducted | 212982855 |  | HRCU-A-CB | DLCURAH48ABK | Ducted Indoor Units | EA*4X60L24A* | *80MSU0802120A* |  |  |  | 9.5 | 15.5 | 7.7 | 6.6 | FALSE | FALSE |  |  | 63 | 69 | 69 | TRUE | Integrated | 150 | 1.When the unit power is on/in heating mode,and if the outdoor temperature drops below 3oC for 30 seconds,after running for 25mins, the base pan heater will be actived for 5 minutes. 2. In defrost mode and the outdoor temperature lower 1oC for 10 seconds the base pan heater will be actived and will be 5 mins delay inactive after defrost. | Integrated 24V control allows the system to automatically switch from heating with the heat pump ductless systems to the conventional, electric heat pump, or dual fuel heating system based on a preselected outdoor temperature (when paired with a 24V controlled third party thermostat). | Wi-fi/ Smart communication available when paired with qualifying third party 24V thermostats. | N/A | R410A | USA, Canada | 40330 | 4.89 | 2.42 | 47000 | 4.95 | 2.78 | 51310 | 4.95 | 3.04 | 42220 | 4.2 | 2.95 | 54020 | 4.19 | 3.78 | 47660 | 1.44 | 9.7 | 48500 | 4.74 | 3 | 48630 | 1.33 | 10.72 | 30580 | 1.2 | 7.47 | 30800 | 3.96 | 2.28 | 31260 | 1.12 | 8.18 | 26910 | 1.15 | 6.86 | 33800 | 5.11 | 1.94 | 33800 | 5.11 | 1.94
08/02/23 | Live | CARRIER | AIRQUEST | HORIZONTAL VS HP | Singlezone Ducted, Centrally Ducted | 212982867 |  | HRCU-A-CB | DLCURAH48ABK | Ducted Indoor Units | EA*4X61L21A* | *80MSU0802120A* |  |  |  | 9.5 | 15.5 | 7.7 | 6.6 | FALSE | FALSE |  |  | 62 | 69 | 69 | TRUE | Integrated | 150 | 1.When the unit power is on/in heating mode,and if the outdoor temperature drops below 3oC for 30 seconds,after running for 25mins, the base pan heater will be actived for 5 minutes. 2. In defrost mode and the outdoor temperature lower 1oC for 10 seconds the base pan heater will be actived and will be 5 mins delay inactive after defrost. | Integrated 24V control allows the system to automatically switch from heating with the heat pump ductless systems to the conventional, electric heat pump, or dual fuel heating system based on a preselected outdoor temperature (when paired with a 24V controlled third party thermostat). | Wi-fi/ Smart communication available when paired with qualifying third party 24V thermostats. | N/A | R410A | USA, Canada | 40760 | 4.95 | 2.41 | 47500 | 5 | 2.78 | 51860 | 5 | 3.04 | 42640 | 4.19 | 2.98 | 54550 | 4.18 | 3.82 | 48160 | 1.44 | 9.8 | 49000 | 4.76 | 3.02 | 49130 | 1.34 | 10.75 | 30580 | 1.19 | 7.53 | 30800 | 3.92 | 2.3 | 31260 | 1.11 | 8.25 | 27070 | 1.15 | 6.9 | 34000 | 5.08 | 1.96 | 34000 | 5.08 | 1.96
08/02/23 | Live | CARRIER | AIRQUEST | HORIZONTAL VS HP | Singlezone Ducted, Centrally Ducted | 212982879 |  | HRCU-A-CB | DLCURAH48ABK | Ducted Indoor Units | EA*4X61L24A* | *80MSU0802120A* |  |  |  | 10 | 16 | 7.7 | 6.6 | FALSE | FALSE |  |  | 62 | 69 | 69 | TRUE | Integrated | 150 | 1.When the unit power is on/in heating mode,and if the outdoor temperature drops below 3oC for 30 seconds,after running for 25mins, the base pan heater will be actived for 5 minutes. 2. In defrost mode and the outdoor temperature lower 1oC for 10 seconds the base pan heater will be actived and will be 5 mins delay inactive after defrost. | Integrated 24V control allows the system to automatically switch from heating with the heat pump ductless systems to the conventional, electric heat pump, or dual fuel heating system based on a preselected outdoor temperature (when paired with a 24V controlled third party thermostat). | Wi-fi/ Smart communication available when paired with qualifying third party 24V thermostats. | N/A | R410A | USA, Canada | 40760 | 4.7 | 2.54 | 47500 | 4.75 | 2.93 | 51860 | 4.75 | 3.2 | 43050 | 4.22 | 2.99 | 55090 | 4.21 | 3.83 | 48160 | 1.43 | 9.87 | 49000 | 4.72 | 3.04 | 49130 | 1.33 | 10.83 | 30580 | 1.19 | 7.53 | 30800 | 3.92 | 2.3 | 31260 | 1.11 | 8.25 | 27070 | 1.15 | 6.9 | 34000 | 5.08 | 1.96 | 34000 | 5.08 | 1.96
08/02/23 | Live | CARRIER | AIRQUEST | HORIZONTAL VS HP | Singlezone Ducted, Centrally Ducted | 212984388 |  | HRCU-A-CB | DLCURAH48ABK | Ducted Indoor Units | EA*4X48L21A* | *92MSN0801716A* |  |  |  | 9 | 14.5 | 7.7 | 6.6 | FALSE | FALSE |  |  | 62 | 68 | 68 | TRUE | Integrated | 150 | 1.When the unit power is on/in heating mode,and if the outdoor temperature drops below 3oC for 30 seconds,after running for 25mins, the base pan heater will be actived for 5 minutes. 2. In defrost mode and the outdoor temperature lower 1oC for 10 seconds the base pan heater will be actived and will be 5 mins delay inactive after defrost. | Integrated 24V control allows the system to automatically switch from heating with the heat pump ductless systems to the conventional, electric heat pump, or dual fuel heating system based on a preselected outdoor temperature (when paired with a 24V controlled third party thermostat). | Wi-fi/ Smart communication available when paired with qualifying third party 24V thermostats. | N/A | R410A | USA, Canada | 39040 | 5 | 2.29 | 45500 | 5.06 | 2.64 | 49670 | 5.05 | 2.88 | 41380 | 4.29 | 2.83 | 52950 | 4.28 | 3.63 | 49140 | 1.51 | 9.54 | 50000 | 4.98 | 2.94 | 50140 | 1.4 | 10.5 | 31170 | 1.24 | 7.37 | 31400 | 4.07 | 2.26 | 31870 | 1.15 | 8.12 | 27390 | 1.2 | 6.69 | 34400 | 5.31 | 1.9 | 34400 | 5.31 | 1.9
08/02/23 | Live | CARRIER | AIRQUEST | HORIZONTAL VS HP | Singlezone Ducted, Centrally Ducted | 212984400 |  | HRCU-A-CB | DLCURAH48ABK | Ducted Indoor Units | EA*4X61L21A* | *92MSN0801716A* |  |  |  | 9.5 | 14.5 | 7.7 | 6.6 | FALSE | FALSE |  |  | 63 | 68 | 69 | TRUE | Integrated | 150 | 1.When the unit power is on/in heating mode,and if the outdoor temperature drops below 3oC for 30 seconds,after running for 25mins, the base pan heater will be actived for 5 minutes. 2. In defrost mode and the outdoor temperature lower 1oC for 10 seconds the base pan heater will be actived and will be 5 mins delay inactive after defrost. | Integrated 24V control allows the system to automatically switch from heating with the heat pump ductless systems to the conventional, electric heat pump, or dual fuel heating system based on a preselected outdoor temperature (when paired with a 24V controlled third party thermostat). | Wi-fi/ Smart communication available when paired with qualifying third party 24V thermostats. | N/A | R410A | USA, Canada | 41190 | 5 | 2.41 | 48000 | 5.05 | 2.79 | 52400 | 5.05 | 3.04 | 43050 | 4.32 | 2.92 | 55090 | 4.31 | 3.75 | 48650 | 1.45 | 9.83 | 49500 | 4.77 | 3.04 | 49640 | 1.34 | 10.86 | 30970 | 1.21 | 7.5 | 31200 | 3.98 | 2.3 | 31670 | 1.13 | 8.21 | 27230 | 1.16 | 6.88 | 34200 | 5.11 | 1.96 | 34200 | 5.11 | 1.96
08/02/23 | Live | CARRIER | AIRQUEST | HORIZONTAL VS HP | Singlezone Ducted, Centrally Ducted | 212984872 |  | HRCU-A-CB | DLCURAH48ABK | Ducted Indoor Units | EA*4X48L21A* | *92MSN0802120A* |  |  |  | 9.5 | 14.5 | 7.8 | 6.65 | FALSE | FALSE |  |  | 62 | 68 | 68 | TRUE | Integrated | 150 | 1.When the unit power is on/in heating mode,and if the outdoor temperature drops below 3oC for 30 seconds,after running for 25mins, the base pan heater will be actived for 5 minutes. 2. In defrost mode and the outdoor temperature lower 1oC for 10 seconds the base pan heater will be actived and will be 5 mins delay inactive after defrost. | Integrated 24V control allows the system to automatically switch from heating with the heat pump ductless systems to the conventional, electric heat pump, or dual fuel heating system based on a preselected outdoor temperature (when paired with a 24V controlled third party thermostat). | Wi-fi/ Smart communication available when paired with qualifying third party 24V thermostats. | N/A | R410A | USA, Canada | 39900 | 4.84 | 2.42 | 46500 | 4.89 | 2.79 | 50770 | 4.89 | 3.04 | 41800 | 4.3 | 2.85 | 53480 | 4.29 | 3.65 | 49140 | 1.48 | 9.73 | 50000 | 4.88 | 3 | 50140 | 1.37 | 10.73 | 31170 | 1.23 | 7.43 | 31400 | 4.04 | 2.28 | 31870 | 1.14 | 8.19 | 27390 | 1.19 | 6.75 | 34400 | 5.25 | 1.92 | 34400 | 5.25 | 1.92
08/02/23 | Live | CARRIER | AIRQUEST | HORIZONTAL VS HP | Singlezone Ducted, Centrally Ducted | 212984882 |  | HRCU-A-CB | DLCURAH48ABK | Ducted Indoor Units | EA*4X48L24A* | *92MSN0802120A* |  |  |  | 9.5 | 14.5 | 7.8 | 6.65 | FALSE | FALSE |  |  | 62 | 68 | 68 | TRUE | Integrated | 150 | 1.When the unit power is on/in heating mode,and if the outdoor temperature drops below 3oC for 30 seconds,after running for 25mins, the base pan heater will be actived for 5 minutes. 2. In defrost mode and the outdoor temperature lower 1oC for 10 seconds the base pan heater will be actived and will be 5 mins delay inactive after defrost. | Integrated 24V control allows the system to automatically switch from heating with the heat pump ductless systems to the conventional, electric heat pump, or dual fuel heating system based on a preselected outdoor temperature (when paired with a 24V controlled third party thermostat). | Wi-fi/ Smart communication available when paired with qualifying third party 24V thermostats. | N/A | R410A | USA, Canada | 39900 | 4.84 | 2.42 | 46500 | 4.89 | 2.79 | 50770 | 4.89 | 3.04 | 41800 | 4.28 | 2.86 | 53480 | 4.27 | 3.67 | 49140 | 1.47 | 9.8 | 50000 | 4.85 | 3.02 | 50140 | 1.37 | 10.73 | 31170 | 1.23 | 7.43 | 31400 | 4.04 | 2.28 | 31870 | 1.14 | 8.19 | 27390 | 1.17 | 6.86 | 34400 | 5.2 | 1.94 | 34400 | 5.2 | 1.94
08/02/23 | Live | CARRIER | AIRQUEST | HORIZONTAL VS HP | Singlezone Ducted, Centrally Ducted | 212984892 |  | HRCU-A-CB | DLCURAH48ABK | Ducted Indoor Units | EA*4X60L24A* | *92MSN0802120A* |  |  |  | 9.5 | 15 | 7.7 | 6.6 | FALSE | FALSE |  |  | 63 | 69 | 69 | TRUE | Integrated | 150 | 1.When the unit power is on/in heating mode,and if the outdoor temperature drops below 3oC for 30 seconds,after running for 25mins, the base pan heater will be actived for 5 minutes. 2. In defrost mode and the outdoor temperature lower 1oC for 10 seconds the base pan heater will be actived and will be 5 mins delay inactive after defrost. | Integrated 24V control allows the system to automatically switch from heating with the heat pump ductless systems to the conventional, electric heat pump, or dual fuel heating system based on a preselected outdoor temperature (when paired with a 24V controlled third party thermostat). | Wi-fi/ Smart communication available when paired with qualifying third party 24V thermostats. | N/A | R410A | USA, Canada | 40760 | 4.95 | 2.41 | 47500 | 5 | 2.78 | 51860 | 5 | 3.04 | 42640 | 4.28 | 2.92 | 54550 | 4.27 | 3.74 | 48160 | 1.44 | 9.8 | 49000 | 4.76 | 3.02 | 49130 | 1.34 | 10.75 | 30780 | 1.21 | 7.46 | 31000 | 3.98 | 2.28 | 31470 | 1.13 | 8.16 | 27070 | 1.16 | 6.84 | 34000 | 5.14 | 1.94 | 34000 | 5.14 | 1.94
08/02/23 | Live | CARRIER | AIRQUEST | HORIZONTAL VS HP | Singlezone Ducted, Centrally Ducted | 212984902 |  | HRCU-A-CB | DLCURAH48ABK | Ducted Indoor Units | EA*4X61L21A* | *92MSN0802120A* |  |  |  | 9.5 | 15 | 7.7 | 6.6 | FALSE | FALSE |  |  | 62 | 68 | 69 | TRUE | Integrated | 150 | 1.When the unit power is on/in heating mode,and if the outdoor temperature drops below 3oC for 30 seconds,after running for 25mins, the base pan heater will be actived for 5 minutes. 2. In defrost mode and the outdoor temperature lower 1oC for 10 seconds the base pan heater will be actived and will be 5 mins delay inactive after defrost. | Integrated 24V control allows the system to automatically switch from heating with the heat pump ductless systems to the conventional, electric heat pump, or dual fuel heating system based on a preselected outdoor temperature (when paired with a 24V controlled third party thermostat). | Wi-fi/ Smart communication available when paired with qualifying third party 24V thermostats. | N/A | R410A | USA, Canada | 41190 | 5 | 2.41 | 48000 | 5.05 | 2.79 | 52400 | 5.05 | 3.04 | 43050 | 4.28 | 2.95 | 55090 | 4.28 | 3.77 | 48650 | 1.44 | 9.9 | 49500 | 4.74 | 3.06 | 49640 | 1.33 | 10.94 | 30780 | 1.2 | 7.52 | 31000 | 3.95 | 2.3 | 31470 | 1.12 | 8.23 | 27230 | 1.16 | 6.88 | 34200 | 5.11 | 1.96 | 34200 | 5.11 | 1.96
08/02/23 | Live | CARRIER | AIRQUEST | HORIZONTAL VS HP | Singlezone Ducted, Centrally Ducted | 212984912 |  | HRCU-A-CB | DLCURAH48ABK | Ducted Indoor Units | EA*4X61L24A* | *92MSN0802120A* |  |  |  | 9.5 | 15.2 | 7.7 | 6.6 | FALSE | FALSE |  |  | 62 | 68 | 69 | TRUE | Integrated | 150 | 1.When the unit power is on/in heating mode,and if the outdoor temperature drops below 3oC for 30 seconds,after running for 25mins, the base pan heater will be actived for 5 minutes. 2. In defrost mode and the outdoor temperature lower 1oC for 10 seconds the base pan heater will be actived and will be 5 mins delay inactive after defrost. | Integrated 24V control allows the system to automatically switch from heating with the heat pump ductless systems to the conventional, electric heat pump, or dual fuel heating system based on a preselected outdoor temperature (when paired with a 24V controlled third party thermostat). | Wi-fi/ Smart communication available when paired with qualifying third party 24V thermostats. | N/A | R410A | USA, Canada | 41190 | 5 | 2.41 | 48000 | 5.05 | 2.79 | 52400 | 5.05 | 3.04 | 43050 | 4.27 | 2.95 | 55090 | 4.26 | 3.79 | 48650 | 1.43 | 9.97 | 49500 | 4.71 | 3.08 | 49640 | 1.33 | 10.94 | 30780 | 1.2 | 7.52 | 31000 | 3.95 | 2.3 | 31470 | 1.12 | 8.23 | 27230 | 1.16 | 6.88 | 34200 | 5.11 | 1.96 | 34200 | 5.11 | 1.96
08/02/23 | Live | CARRIER | AIRQUEST | HORIZONTAL VS HP | Singlezone Ducted, Centrally Ducted | 212985170 |  | HRCU-A-CB | DLCURAH48ABK | Ducted Indoor Units | EA*4X48L21A* | *92MSN1002120A* |  |  |  | 9.5 | 14.5 | 7.8 | 6.65 | FALSE | FALSE |  |  | 62 | 68 | 68 | TRUE | Integrated | 150 | 1.When the unit power is on/in heating mode,and if the outdoor temperature drops below 3oC for 30 seconds,after running for 25mins, the base pan heater will be actived for 5 minutes. 2. In defrost mode and the outdoor temperature lower 1oC for 10 seconds the base pan heater will be actived and will be 5 mins delay inactive after defrost. | Integrated 24V control allows the system to automatically switch from heating with the heat pump ductless systems to the conventional, electric heat pump, or dual fuel heating system based on a preselected outdoor temperature (when paired with a 24V controlled third party thermostat). | Wi-fi/ Smart communication available when paired with qualifying third party 24V thermostats. | N/A | R410A | USA, Canada | 39900 | 4.84 | 2.42 | 46500 | 4.89 | 2.79 | 50770 | 4.89 | 3.04 | 41800 | 4.28 | 2.86 | 53480 | 4.27 | 3.67 | 49140 | 1.48 | 9.73 | 50000 | 4.88 | 3 | 50140 | 1.37 | 10.73 | 31170 | 1.23 | 7.43 | 31400 | 4.04 | 2.28 | 31870 | 1.14 | 8.19 | 27390 | 1.19 | 6.75 | 34400 | 5.25 | 1.92 | 34400 | 5.25 | 1.92
08/02/23 | Live | CARRIER | AIRQUEST | HORIZONTAL VS HP | Singlezone Ducted, Centrally Ducted | 212985182 |  | HRCU-A-CB | DLCURAH48ABK | Ducted Indoor Units | EA*4X48L24A* | *92MSN1002120A* |  |  |  | 9.5 | 15.5 | 7.7 | 6.65 | FALSE | FALSE |  |  | 63 | 69 | 69 | TRUE | Integrated | 150 | 1.When the unit power is on/in heating mode,and if the outdoor temperature drops below 3oC for 30 seconds,after running for 25mins, the base pan heater will be actived for 5 minutes. 2. In defrost mode and the outdoor temperature lower 1oC for 10 seconds the base pan heater will be actived and will be 5 mins delay inactive after defrost. | Integrated 24V control allows the system to automatically switch from heating with the heat pump ductless systems to the conventional, electric heat pump, or dual fuel heating system based on a preselected outdoor temperature (when paired with a 24V controlled third party thermostat). | Wi-fi/ Smart communication available when paired with qualifying third party 24V thermostats. | N/A | R410A | USA, Canada | 39470 | 4.79 | 2.41 | 46000 | 4.84 | 2.79 | 50220 | 4.84 | 3.04 | 41380 | 4.24 | 2.86 | 52950 | 4.23 | 3.67 | 48650 | 1.49 | 9.57 | 49500 | 4.9 | 2.96 | 49640 | 1.38 | 10.54 | 30970 | 1.22 | 7.44 | 31200 | 4.01 | 2.28 | 31670 | 1.14 | 8.14 | 27390 | 1.19 | 6.75 | 34400 | 5.25 | 1.92 | 34400 | 5.25 | 1.92
08/02/23 | Live | CARRIER | AIRQUEST | HORIZONTAL VS HP | Singlezone Ducted, Centrally Ducted | 212985194 |  | HRCU-A-CB | DLCURAH48ABK | Ducted Indoor Units | EA*4X60L24A* | *92MSN1002120A* |  |  |  | 9.5 | 15.5 | 7.7 | 6.55 | FALSE | FALSE |  |  | 63 | 69 | 69 | TRUE | Integrated | 150 | 1.When the unit power is on/in heating mode,and if the outdoor temperature drops below 3oC for 30 seconds,after running for 25mins, the base pan heater will be actived for 5 minutes. 2. In defrost mode and the outdoor temperature lower 1oC for 10 seconds the base pan heater will be actived and will be 5 mins delay inactive after defrost. | Integrated 24V control allows the system to automatically switch from heating with the heat pump ductless systems to the conventional, electric heat pump, or dual fuel heating system based on a preselected outdoor temperature (when paired with a 24V controlled third party thermostat). | Wi-fi/ Smart communication available when paired with qualifying third party 24V thermostats. | N/A | R410A | USA, Canada | 40330 | 4.89 | 2.42 | 47000 | 4.95 | 2.78 | 51310 | 4.95 | 3.04 | 41800 | 4.19 | 2.92 | 53480 | 4.18 | 3.75 | 47660 | 1.46 | 9.57 | 48500 | 4.8 | 2.96 | 48630 | 1.35 | 10.56 | 30580 | 1.2 | 7.47 | 30800 | 3.96 | 2.28 | 31260 | 1.12 | 8.18 | 26910 | 1.17 | 6.74 | 33800 | 5.16 | 1.92 | 33800 | 5.16 | 1.92
08/02/23 | Live | CARRIER | AIRQUEST | HORIZONTAL VS HP | Singlezone Ducted, Centrally Ducted | 212985206 |  | HRCU-A-CB | DLCURAH48ABK | Ducted Indoor Units | EA*4X61L21A* | *92MSN1002120A* |  |  |  | 9.5 | 15.2 | 7.7 | 6.6 | FALSE | FALSE |  |  | 62 | 68 | 69 | TRUE | Integrated | 150 | 1.When the unit power is on/in heating mode,and if the outdoor temperature drops below 3oC for 30 seconds,after running for 25mins, the base pan heater will be actived for 5 minutes. 2. In defrost mode and the outdoor temperature lower 1oC for 10 seconds the base pan heater will be actived and will be 5 mins delay inactive after defrost. | Integrated 24V control allows the system to automatically switch from heating with the heat pump ductless systems to the conventional, electric heat pump, or dual fuel heating system based on a preselected outdoor temperature (when paired with a 24V controlled third party thermostat). | Wi-fi/ Smart communication available when paired with qualifying third party 24V thermostats. | N/A | R410A | USA, Canada | 41190 | 5 | 2.41 | 48000 | 5.05 | 2.79 | 52400 | 5.05 | 3.04 | 43050 | 4.27 | 2.95 | 55090 | 4.26 | 3.79 | 48650 | 1.44 | 9.9 | 49500 | 4.74 | 3.06 | 49640 | 1.33 | 10.94 | 30780 | 1.2 | 7.52 | 31000 | 3.95 | 2.3 | 31470 | 1.12 | 8.23 | 27230 | 1.16 | 6.88 | 34200 | 5.11 | 1.96 | 34200 | 5.11 | 1.96
08/02/23 | Live | CARRIER | AIRQUEST | HORIZONTAL VS HP | Singlezone Ducted, Centrally Ducted | 212985218 |  | HRCU-A-CB | DLCURAH48ABK | Ducted Indoor Units | EA*4X61L24A* | *92MSN1002120A* |  |  |  | 9.5 | 15.2 | 7.8 | 6.6 | FALSE | FALSE |  |  | 62 | 68 | 69 | TRUE | Integrated | 150 | 1.When the unit power is on/in heating mode,and if the outdoor temperature drops below 3oC for 30 seconds,after running for 25mins, the base pan heater will be actived for 5 minutes. 2. In defrost mode and the outdoor temperature lower 1oC for 10 seconds the base pan heater will be actived and will be 5 mins delay inactive after defrost. | Integrated 24V control allows the system to automatically switch from heating with the heat pump ductless systems to the conventional, electric heat pump, or dual fuel heating system based on a preselected outdoor temperature (when paired with a 24V controlled third party thermostat). | Wi-fi/ Smart communication available when paired with qualifying third party 24V thermostats. | N/A | R410A | USA, Canada | 41190 | 5 | 2.41 | 48000 | 5.05 | 2.79 | 52400 | 5.05 | 3.04 | 43470 | 4.29 | 2.97 | 55620 | 4.28 | 3.81 | 48650 | 1.43 | 9.97 | 49500 | 4.71 | 3.08 | 49640 | 1.33 | 10.94 | 30780 | 1.19 | 7.58 | 31000 | 3.92 | 2.32 | 31470 | 1.11 | 8.31 | 27230 | 1.16 | 6.88 | 34200 | 5.11 | 1.96 | 34200 | 5.11 | 1.96
08/02/23 | Live | CARRIER | AIRQUEST | HORIZONTAL VS HP | Singlezone Ducted, Centrally Ducted | 212985436 |  | HRCU-A-CB | DLCURAH48ABK | Ducted Indoor Units | EA*4X48L21A* | *92MSN1002122A* |  |  |  | 9.5 | 14.5 | 7.7 | 6.65 | FALSE | FALSE |  |  | 62 | 68 | 68 | TRUE | Integrated | 150 | 1.When the unit power is on/in heating mode,and if the outdoor temperature drops below 3oC for 30 seconds,after running for 25mins, the base pan heater will be actived for 5 minutes. 2. In defrost mode and the outdoor temperature lower 1oC for 10 seconds the base pan heater will be actived and will be 5 mins delay inactive after defrost. | Integrated 24V control allows the system to automatically switch from heating with the heat pump ductless systems to the conventional, electric heat pump, or dual fuel heating system based on a preselected outdoor temperature (when paired with a 24V controlled third party thermostat). | Wi-fi/ Smart communication available when paired with qualifying third party 24V thermostats. | N/A | R410A | USA, Canada | 39470 | 4.79 | 2.41 | 46000 | 4.84 | 2.79 | 50220 | 4.84 | 3.04 | 41800 | 4.3 | 2.85 | 53480 | 4.29 | 3.65 | 49140 | 1.48 | 9.73 | 50000 | 4.88 | 3 | 50140 | 1.37 | 10.73 | 31170 | 1.23 | 7.43 | 31400 | 4.04 | 2.28 | 31870 | 1.14 | 8.19 | 27390 | 1.19 | 6.75 | 34400 | 5.25 | 1.92 | 34400 | 5.25 | 1.92
08/02/23 | Live | CARRIER | AIRQUEST | HORIZONTAL VS HP | Singlezone Ducted, Centrally Ducted | 212985445 |  | HRCU-A-CB | DLCURAH48ABK | Ducted Indoor Units | EA*4X48L24A* | *92MSN1002122A* |  |  |  | 9.5 | 15 | 7.8 | 6.65 | FALSE | FALSE |  |  | 62 | 68 | 68 | TRUE | Integrated | 150 | 1.When the unit power is on/in heating mode,and if the outdoor temperature drops below 3oC for 30 seconds,after running for 25mins, the base pan heater will be actived for 5 minutes. 2. In defrost mode and the outdoor temperature lower 1oC for 10 seconds the base pan heater will be actived and will be 5 mins delay inactive after defrost. | Integrated 24V control allows the system to automatically switch from heating with the heat pump ductless systems to the conventional, electric heat pump, or dual fuel heating system based on a preselected outdoor temperature (when paired with a 24V controlled third party thermostat). | Wi-fi/ Smart communication available when paired with qualifying third party 24V thermostats. | N/A | R410A | USA, Canada | 39900 | 4.84 | 2.42 | 46500 | 4.89 | 2.79 | 50770 | 4.89 | 3.04 | 41800 | 4.28 | 2.86 | 53480 | 4.27 | 3.67 | 49140 | 1.47 | 9.8 | 50000 | 4.85 | 3.02 | 50140 | 1.37 | 10.73 | 31170 | 1.23 | 7.43 | 31400 | 4.04 | 2.28 | 31870 | 1.14 | 8.19 | 27390 | 1.17 | 6.86 | 34400 | 5.2 | 1.94 | 34400 | 5.2 | 1.94
08/02/23 | Live | CARRIER | AIRQUEST | HORIZONTAL VS HP | Singlezone Ducted, Centrally Ducted | 212985454 |  | HRCU-A-CB | DLCURAH48ABK | Ducted Indoor Units | EA*4X60L24A* | *92MSN1002122A* |  |  |  | 9.5 | 15.2 | 7.7 | 6.6 | FALSE | FALSE |  |  | 63 | 69 | 69 | TRUE | Integrated | 150 | 1.When the unit power is on/in heating mode,and if the outdoor temperature drops below 3oC for 30 seconds,after running for 25mins, the base pan heater will be actived for 5 minutes. 2. In defrost mode and the outdoor temperature lower 1oC for 10 seconds the base pan heater will be actived and will be 5 mins delay inactive after defrost. | Integrated 24V control allows the system to automatically switch from heating with the heat pump ductless systems to the conventional, electric heat pump, or dual fuel heating system based on a preselected outdoor temperature (when paired with a 24V controlled third party thermostat). | Wi-fi/ Smart communication available when paired with qualifying third party 24V thermostats. | N/A | R410A | USA, Canada | 40760 | 4.95 | 2.41 | 47500 | 5 | 2.78 | 51860 | 5 | 3.04 | 42640 | 4.28 | 2.92 | 54550 | 4.27 | 3.74 | 48160 | 1.44 | 9.8 | 49000 | 4.76 | 3.02 | 49130 | 1.34 | 10.75 | 30780 | 1.21 | 7.46 | 31000 | 3.98 | 2.28 | 31470 | 1.13 | 8.16 | 27070 | 1.16 | 6.84 | 34000 | 5.14 | 1.94 | 34000 | 5.14 | 1.94
08/02/23 | Live | CARRIER | AIRQUEST | HORIZONTAL VS HP | Singlezone Ducted, Centrally Ducted | 212985463 |  | HRCU-A-CB | DLCURAH48ABK | Ducted Indoor Units | EA*4X61L21A* | *92MSN1002122A* |  |  |  | 9.5 | 15.2 | 7.7 | 6.6 | FALSE | FALSE |  |  | 62 | 68 | 69 | TRUE | Integrated | 150 | 1.When the unit power is on/in heating mode,and if the outdoor temperature drops below 3oC for 30 seconds,after running for 25mins, the base pan heater will be actived for 5 minutes. 2. In defrost mode and the outdoor temperature lower 1oC for 10 seconds the base pan heater will be actived and will be 5 mins delay inactive after defrost. | Integrated 24V control allows the system to automatically switch from heating with the heat pump ductless systems to the conventional, electric heat pump, or dual fuel heating system based on a preselected outdoor temperature (when paired with a 24V controlled third party thermostat). | Wi-fi/ Smart communication available when paired with qualifying third party 24V thermostats. | N/A | R410A | USA, Canada | 41190 | 5 | 2.41 | 48000 | 5.05 | 2.79 | 52400 | 5.05 | 3.04 | 43050 | 4.27 | 2.95 | 55090 | 4.26 | 3.79 | 48650 | 1.45 | 9.83 | 49500 | 4.77 | 3.04 | 49640 | 1.34 | 10.86 | 30780 | 1.2 | 7.52 | 31000 | 3.95 | 2.3 | 31470 | 1.12 | 8.23 | 27230 | 1.16 | 6.88 | 34200 | 5.11 | 1.96 | 34200 | 5.11 | 1.96
08/02/23 | Live | CARRIER | AIRQUEST | HORIZONTAL VS HP | Singlezone Ducted, Centrally Ducted | 212985472 |  | HRCU-A-CB | DLCURAH48ABK | Ducted Indoor Units | EA*4X61L24A* | *92MSN1002122A* |  |  |  | 9.5 | 15.2 | 7.7 | 6.6 | FALSE | FALSE |  |  | 62 | 68 | 69 | TRUE | Integrated | 150 | 1.When the unit power is on/in heating mode,and if the outdoor temperature drops below 3oC for 30 seconds,after running for 25mins, the base pan heater will be actived for 5 minutes. 2. In defrost mode and the outdoor temperature lower 1oC for 10 seconds the base pan heater will be actived and will be 5 mins delay inactive after defrost. | Integrated 24V control allows the system to automatically switch from heating with the heat pump ductless systems to the conventional, electric heat pump, or dual fuel heating system based on a preselected outdoor temperature (when paired with a 24V controlled third party thermostat). | Wi-fi/ Smart communication available when paired with qualifying third party 24V thermostats. | N/A | R410A | USA, Canada | 41190 | 5 | 2.41 | 48000 | 5.05 | 2.79 | 52400 | 5.05 | 3.04 | 43050 | 4.25 | 2.97 | 55090 | 4.24 | 3.81 | 48650 | 1.44 | 9.9 | 49500 | 4.74 | 3.06 | 49640 | 1.33 | 10.94 | 30780 | 1.2 | 7.52 | 31000 | 3.95 | 2.3 | 31470 | 1.12 | 8.23 | 27230 | 1.16 | 6.88 | 34200 | 5.11 | 1.96 | 34200 | 5.11 | 1.96
08/02/23 | Live | CARRIER | AIRQUEST | HORIZONTAL VS HP | Singlezone Ducted, Centrally Ducted | 212985571 |  | HRCU-A-CB | DLCURAH48ABK | Ducted Indoor Units | EA*4X48L24A* | *92MSN1202420A* |  |  |  | 9.5 | 14.5 | 7.8 | 6.65 | FALSE | FALSE |  |  | 62 | 68 | 68 | TRUE | Integrated | 150 | 1.When the unit power is on/in heating mode,and if the outdoor temperature drops below 3oC for 30 seconds,after running for 25mins, the base pan heater will be actived for 5 minutes. 2. In defrost mode and the outdoor temperature lower 1oC for 10 seconds the base pan heater will be actived and will be 5 mins delay inactive after defrost. | Integrated 24V control allows the system to automatically switch from heating with the heat pump ductless systems to the conventional, electric heat pump, or dual fuel heating system based on a preselected outdoor temperature (when paired with a 24V controlled third party thermostat). | Wi-fi/ Smart communication available when paired with qualifying third party 24V thermostats. | N/A | R410A | USA, Canada | 39900 | 4.84 | 2.42 | 46500 | 4.89 | 2.79 | 50770 | 4.89 | 3.04 | 41800 | 4.3 | 2.85 | 53480 | 4.29 | 3.65 | 49140 | 1.48 | 9.73 | 50000 | 4.88 | 3 | 50140 | 1.37 | 10.73 | 31170 | 1.23 | 7.43 | 31400 | 4.04 | 2.28 | 31870 | 1.14 | 8.19 | 27390 | 1.19 | 6.75 | 34400 | 5.25 | 1.92 | 34400 | 5.25 | 1.92
08/02/23 | Live | CARRIER | AIRQUEST | HORIZONTAL VS HP | Singlezone Ducted, Centrally Ducted | 212985582 |  | HRCU-A-CB | DLCURAH48ABK | Ducted Indoor Units | EA*4X60L24A* | *92MSN1202420A* |  |  |  | 9.5 | 14.5 | 7.7 | 6.6 | FALSE | FALSE |  |  | 63 | 69 | 69 | TRUE | Integrated | 150 | 1.When the unit power is on/in heating mode,and if the outdoor temperature drops below 3oC for 30 seconds,after running for 25mins, the base pan heater will be actived for 5 minutes. 2. In defrost mode and the outdoor temperature lower 1oC for 10 seconds the base pan heater will be actived and will be 5 mins delay inactive after defrost. | Integrated 24V control allows the system to automatically switch from heating with the heat pump ductless systems to the conventional, electric heat pump, or dual fuel heating system based on a preselected outdoor temperature (when paired with a 24V controlled third party thermostat). | Wi-fi/ Smart communication available when paired with qualifying third party 24V thermostats. | N/A | R410A | USA, Canada | 40760 | 4.95 | 2.41 | 47500 | 5 | 2.78 | 51860 | 5 | 3.04 | 42640 | 4.3 | 2.91 | 54550 | 4.29 | 3.73 | 48160 | 1.44 | 9.8 | 49000 | 4.76 | 3.02 | 49130 | 1.34 | 10.75 | 30780 | 1.21 | 7.46 | 31000 | 3.98 | 2.28 | 31470 | 1.13 | 8.16 | 27070 | 1.16 | 6.84 | 34000 | 5.14 | 1.94 | 34000 | 5.14 | 1.94
08/02/23 | Live | CARRIER | AIRQUEST | HORIZONTAL VS HP | Singlezone Ducted, Centrally Ducted | 212985593 |  | HRCU-A-CB | DLCURAH48ABK | Ducted Indoor Units | EA*4X61L24A* | *92MSN1202420A* |  |  |  | 9.5 | 15 | 7.7 | 6.6 | FALSE | FALSE |  |  | 62 | 68 | 69 | TRUE | Integrated | 150 | 1.When the unit power is on/in heating mode,and if the outdoor temperature drops below 3oC for 30 seconds,after running for 25mins, the base pan heater will be actived for 5 minutes. 2. In defrost mode and the outdoor temperature lower 1oC for 10 seconds the base pan heater will be actived and will be 5 mins delay inactive after defrost. | Integrated 24V control allows the system to automatically switch from heating with the heat pump ductless systems to the conventional, electric heat pump, or dual fuel heating system based on a preselected outdoor temperature (when paired with a 24V controlled third party thermostat). | Wi-fi/ Smart communication available when paired with qualifying third party 24V thermostats. | N/A | R410A | USA, Canada | 41190 | 5 | 2.41 | 48000 | 5.05 | 2.79 | 52400 | 5.05 | 3.04 | 43050 | 4.28 | 2.95 | 55090 | 4.28 | 3.77 | 48650 | 1.44 | 9.9 | 49500 | 4.74 | 3.06 | 49640 | 1.33 | 10.94 | 30780 | 1.2 | 7.52 | 31000 | 3.95 | 2.3 | 31470 | 1.12 | 8.23 | 27230 | 1.16 | 6.88 | 34200 | 5.11 | 1.96 | 34200 | 5.11 | 1.96
08/02/23 | Live | CARRIER | AIRQUEST | HORIZONTAL VS HP | Singlezone Ducted, Centrally Ducted | 212987678 |  | HRCU-A-CB | DLCURAH48ABK | Ducted Indoor Units | EA*4X60L24A* | *96MSN0802120A* |  |  |  | 9.5 | 14.5 | 7.7 | 6.6 | FALSE | FALSE |  |  | 63 | 69 | 69 | TRUE | Integrated | 150 | 1.When the unit power is on/in heating mode,and if the outdoor temperature drops below 3oC for 30 seconds,after running for 25mins, the base pan heater will be actived for 5 minutes. 2. In defrost mode and the outdoor temperature lower 1oC for 10 seconds the base pan heater will be actived and will be 5 mins delay inactive after defrost. | Integrated 24V control allows the system to automatically switch from heating with the heat pump ductless systems to the conventional, electric heat pump, or dual fuel heating system based on a preselected outdoor temperature (when paired with a 24V controlled third party thermostat). | Wi-fi/ Smart communication available when paired with qualifying third party 24V thermostats. | N/A | R410A | USA, Canada | 40760 | 4.95 | 2.41 | 47500 | 5 | 2.78 | 51860 | 5 | 3.04 | 42640 | 4.33 | 2.89 | 54550 | 4.32 | 3.7 | 48160 | 1.44 | 9.8 | 49000 | 4.76 | 3.02 | 49130 | 1.34 | 10.75 | 30780 | 1.21 | 7.46 | 31000 | 3.98 | 2.28 | 31470 | 1.13 | 8.16 | 27230 | 1.17 | 6.82 | 34200 | 5.17 | 1.94 | 34200 | 5.17 | 1.94
08/02/23 | Live | CARRIER | AIRQUEST | HORIZONTAL VS HP | Singlezone Ducted, Centrally Ducted | 212987690 |  | HRCU-A-CB | DLCURAH48ABK | Ducted Indoor Units | EA*4X61L21A* | *96MSN0802120A* |  |  |  | 9.5 | 14.5 | 7.7 | 6.6 | FALSE | FALSE |  |  | 63 | 68 | 69 | TRUE | Integrated | 150 | 1.When the unit power is on/in heating mode,and if the outdoor temperature drops below 3oC for 30 seconds,after running for 25mins, the base pan heater will be actived for 5 minutes. 2. In defrost mode and the outdoor temperature lower 1oC for 10 seconds the base pan heater will be actived and will be 5 mins delay inactive after defrost. | Integrated 24V control allows the system to automatically switch from heating with the heat pump ductless systems to the conventional, electric heat pump, or dual fuel heating system based on a preselected outdoor temperature (when paired with a 24V controlled third party thermostat). | Wi-fi/ Smart communication available when paired with qualifying third party 24V thermostats. | N/A | R410A | USA, Canada | 41190 | 5 | 2.41 | 48000 | 5.05 | 2.79 | 52400 | 5.05 | 3.04 | 43050 | 4.32 | 2.92 | 55090 | 4.31 | 3.75 | 48650 | 1.45 | 9.83 | 49500 | 4.77 | 3.04 | 49640 | 1.34 | 10.86 | 30970 | 1.21 | 7.5 | 31200 | 3.98 | 2.3 | 31670 | 1.13 | 8.21 | 27230 | 1.16 | 6.88 | 34200 | 5.11 | 1.96 | 34200 | 5.11 | 1.96
08/02/23 | Live | CARRIER | AIRQUEST | HORIZONTAL VS HP | Singlezone Ducted, Centrally Ducted | 212987702 |  | HRCU-A-CB | DLCURAH48ABK | Ducted Indoor Units | EA*4X61L24A* | *96MSN0802120A* |  |  |  | 9.5 | 14.5 | 7.7 | 6.6 | FALSE | FALSE |  |  | 63 | 68 | 69 | TRUE | Integrated | 150 | 1.When the unit power is on/in heating mode,and if the outdoor temperature drops below 3oC for 30 seconds,after running for 25mins, the base pan heater will be actived for 5 minutes. 2. In defrost mode and the outdoor temperature lower 1oC for 10 seconds the base pan heater will be actived and will be 5 mins delay inactive after defrost. | Integrated 24V control allows the system to automatically switch from heating with the heat pump ductless systems to the conventional, electric heat pump, or dual fuel heating system based on a preselected outdoor temperature (when paired with a 24V controlled third party thermostat). | Wi-fi/ Smart communication available when paired with qualifying third party 24V thermostats. | N/A | R410A | USA, Canada | 41190 | 5 | 2.41 | 48000 | 5.05 | 2.79 | 52400 | 5.05 | 3.04 | 43470 | 4.34 | 2.94 | 55620 | 4.33 | 3.76 | 48650 | 1.44 | 9.9 | 49500 | 4.74 | 3.06 | 49640 | 1.33 | 10.94 | 30970 | 1.21 | 7.5 | 31200 | 3.98 | 2.3 | 31670 | 1.13 | 8.21 | 27230 | 1.16 | 6.88 | 34200 | 5.11 | 1.96 | 34200 | 5.11 | 1.96
08/02/23 | Live | CARRIER | AIRQUEST | HORIZONTAL VS HP | Singlezone Ducted, Centrally Ducted | 212987918 |  | HRCU-A-CB | DLCURAH48ABK | Ducted Indoor Units | EA*4X48L21A* | *96MSN1002120A* |  |  |  | 9.5 | 14.5 | 7.7 | 6.65 | FALSE | FALSE |  |  | 62 | 68 | 68 | TRUE | Integrated | 150 | 1.When the unit power is on/in heating mode,and if the outdoor temperature drops below 3oC for 30 seconds,after running for 25mins, the base pan heater will be actived for 5 minutes. 2. In defrost mode and the outdoor temperature lower 1oC for 10 seconds the base pan heater will be actived and will be 5 mins delay inactive after defrost. | Integrated 24V control allows the system to automatically switch from heating with the heat pump ductless systems to the conventional, electric heat pump, or dual fuel heating system based on a preselected outdoor temperature (when paired with a 24V controlled third party thermostat). | Wi-fi/ Smart communication available when paired with qualifying third party 24V thermostats. | N/A | R410A | USA, Canada | 39470 | 4.79 | 2.41 | 46000 | 4.84 | 2.79 | 50220 | 4.84 | 3.04 | 41380 | 4.26 | 2.85 | 52950 | 4.25 | 3.65 | 49140 | 1.49 | 9.67 | 50000 | 4.92 | 2.98 | 50140 | 1.38 | 10.65 | 31170 | 1.23 | 7.43 | 31400 | 4.04 | 2.28 | 31870 | 1.14 | 8.19 | 27390 | 1.19 | 6.75 | 34400 | 5.25 | 1.92 | 34400 | 5.25 | 1.92
08/02/23 | Live | CARRIER | AIRQUEST | HORIZONTAL VS HP | Singlezone Ducted, Centrally Ducted | 212987930 |  | HRCU-A-CB | DLCURAH48ABK | Ducted Indoor Units | EA*4X48L24A* | *96MSN1002120A* |  |  |  | 9.5 | 15 | 7.8 | 6.65 | FALSE | FALSE |  |  | 62 | 68 | 68 | TRUE | Integrated | 150 | 1.When the unit power is on/in heating mode,and if the outdoor temperature drops below 3oC for 30 seconds,after running for 25mins, the base pan heater will be actived for 5 minutes. 2. In defrost mode and the outdoor temperature lower 1oC for 10 seconds the base pan heater will be actived and will be 5 mins delay inactive after defrost. | Integrated 24V control allows the system to automatically switch from heating with the heat pump ductless systems to the conventional, electric heat pump, or dual fuel heating system based on a preselected outdoor temperature (when paired with a 24V controlled third party thermostat). | Wi-fi/ Smart communication available when paired with qualifying third party 24V thermostats. | N/A | R410A | USA, Canada | 39900 | 4.84 | 2.42 | 46500 | 4.89 | 2.79 | 50770 | 4.89 | 3.04 | 41800 | 4.28 | 2.86 | 53480 | 4.27 | 3.67 | 49140 | 1.48 | 9.73 | 50000 | 4.88 | 3 | 50140 | 1.37 | 10.73 | 31170 | 1.23 | 7.43 | 31400 | 4.04 | 2.28 | 31870 | 1.14 | 8.19 | 27390 | 1.19 | 6.75 | 34400 | 5.25 | 1.92 | 34400 | 5.25 | 1.92
08/02/23 | Live | CARRIER | AIRQUEST | HORIZONTAL VS HP | Singlezone Ducted, Centrally Ducted | 212987942 |  | HRCU-A-CB | DLCURAH48ABK | Ducted Indoor Units | EA*4X60L24A* | *96MSN1002120A* |  |  |  | 9.5 | 15 | 7.7 | 6.6 | FALSE | FALSE |  |  | 63 | 69 | 69 | TRUE | Integrated | 150 | 1.When the unit power is on/in heating mode,and if the outdoor temperature drops below 3oC for 30 seconds,after running for 25mins, the base pan heater will be actived for 5 minutes. 2. In defrost mode and the outdoor temperature lower 1oC for 10 seconds the base pan heater will be actived and will be 5 mins delay inactive after defrost. | Integrated 24V control allows the system to automatically switch from heating with the heat pump ductless systems to the conventional, electric heat pump, or dual fuel heating system based on a preselected outdoor temperature (when paired with a 24V controlled third party thermostat). | Wi-fi/ Smart communication available when paired with qualifying third party 24V thermostats. | N/A | R410A | USA, Canada | 40330 | 4.89 | 2.42 | 47000 | 4.95 | 2.78 | 51310 | 4.95 | 3.04 | 42640 | 4.28 | 2.92 | 54550 | 4.27 | 3.74 | 48160 | 1.45 | 9.73 | 49000 | 4.79 | 3 | 49130 | 1.35 | 10.67 | 30780 | 1.21 | 7.46 | 31000 | 3.98 | 2.28 | 31470 | 1.13 | 8.16 | 27070 | 1.16 | 6.84 | 34000 | 5.14 | 1.94 | 34000 | 5.14 | 1.94
08/02/23 | Live | CARRIER | AIRQUEST | HORIZONTAL VS HP | Singlezone Ducted, Centrally Ducted | 212987954 |  | HRCU-A-CB | DLCURAH48ABK | Ducted Indoor Units | EA*4X61L21A* | *96MSN1002120A* |  |  |  | 9.5 | 15.2 | 7.7 | 6.6 | FALSE | FALSE |  |  | 62 | 68 | 69 | TRUE | Integrated | 150 | 1.When the unit power is on/in heating mode,and if the outdoor temperature drops below 3oC for 30 seconds,after running for 25mins, the base pan heater will be actived for 5 minutes. 2. In defrost mode and the outdoor temperature lower 1oC for 10 seconds the base pan heater will be actived and will be 5 mins delay inactive after defrost. | Integrated 24V control allows the system to automatically switch from heating with the heat pump ductless systems to the conventional, electric heat pump, or dual fuel heating system based on a preselected outdoor temperature (when paired with a 24V controlled third party thermostat). | Wi-fi/ Smart communication available when paired with qualifying third party 24V thermostats. | N/A | R410A | USA, Canada | 40760 | 4.95 | 2.41 | 47500 | 5 | 2.78 | 51860 | 5 | 3.04 | 43050 | 4.28 | 2.95 | 55090 | 4.28 | 3.77 | 48650 | 1.45 | 9.83 | 49500 | 4.77 | 3.04 | 49640 | 1.34 | 10.86 | 30780 | 1.2 | 7.52 | 31000 | 3.95 | 2.3 | 31470 | 1.12 | 8.23 | 27230 | 1.16 | 6.88 | 34200 | 5.11 | 1.96 | 34200 | 5.11 | 1.96
08/02/23 | Live | CARRIER | AIRQUEST | HORIZONTAL VS HP | Singlezone Ducted, Centrally Ducted | 212987966 |  | HRCU-A-CB | DLCURAH48ABK | Ducted Indoor Units | EA*4X61L24A* | *96MSN1002120A* |  |  |  | 9.5 | 15.2 | 7.7 | 6.6 | FALSE | FALSE |  |  | 62 | 68 | 69 | TRUE | Integrated | 150 | 1.When the unit power is on/in heating mode,and if the outdoor temperature drops below 3oC for 30 seconds,after running for 25mins, the base pan heater will be actived for 5 minutes. 2. In defrost mode and the outdoor temperature lower 1oC for 10 seconds the base pan heater will be actived and will be 5 mins delay inactive after defrost. | Integrated 24V control allows the system to automatically switch from heating with the heat pump ductless systems to the conventional, electric heat pump, or dual fuel heating system based on a preselected outdoor temperature (when paired with a 24V controlled third party thermostat). | Wi-fi/ Smart communication available when paired with qualifying third party 24V thermostats. | N/A | R410A | USA, Canada | 41190 | 5 | 2.41 | 48000 | 5.05 | 2.79 | 52400 | 5.05 | 3.04 | 43050 | 4.27 | 2.95 | 55090 | 4.26 | 3.79 | 48650 | 1.44 | 9.9 | 49500 | 4.74 | 3.06 | 49640 | 1.33 | 10.94 | 30780 | 1.2 | 7.52 | 31000 | 3.95 | 2.3 | 31470 | 1.12 | 8.23 | 27230 | 1.16 | 6.88 | 34200 | 5.11 | 1.96 | 34200 | 5.11 | 1.96
08/02/23 | Live | CARRIER | AIRQUEST | HORIZONTAL VS HP | Singlezone Ducted, Centrally Ducted | 212988172 |  | HRCU-A-CB | DLCURAH48ABK | Ducted Indoor Units | EA*4X48L21A* | *96MSN1002122A* |  |  |  | 9.5 | 14.5 | 7.7 | 6.65 | FALSE | FALSE |  |  | 62 | 68 | 68 | TRUE | Integrated | 150 | 1.When the unit power is on/in heating mode,and if the outdoor temperature drops below 3oC for 30 seconds,after running for 25mins, the base pan heater will be actived for 5 minutes. 2. In defrost mode and the outdoor temperature lower 1oC for 10 seconds the base pan heater will be actived and will be 5 mins delay inactive after defrost. | Integrated 24V control allows the system to automatically switch from heating with the heat pump ductless systems to the conventional, electric heat pump, or dual fuel heating system based on a preselected outdoor temperature (when paired with a 24V controlled third party thermostat). | Wi-fi/ Smart communication available when paired with qualifying third party 24V thermostats. | N/A | R410A | USA, Canada | 39470 | 4.79 | 2.41 | 46000 | 4.84 | 2.79 | 50220 | 4.84 | 3.04 | 41380 | 4.27 | 2.84 | 52950 | 4.26 | 3.64 | 49140 | 1.5 | 9.6 | 50000 | 4.95 | 2.96 | 50140 | 1.39 | 10.57 | 31170 | 1.24 | 7.37 | 31400 | 4.07 | 2.26 | 31870 | 1.15 | 8.12 | 27390 | 1.19 | 6.75 | 34400 | 5.25 | 1.92 | 34400 | 5.25 | 1.92
08/02/23 | Live | CARRIER | AIRQUEST | HORIZONTAL VS HP | Singlezone Ducted, Centrally Ducted | 212988181 |  | HRCU-A-CB | DLCURAH48ABK | Ducted Indoor Units | EA*4X48L24A* | *96MSN1002122A* |  |  |  | 9.5 | 15 | 7.7 | 6.65 | FALSE | FALSE |  |  | 62 | 68 | 68 | TRUE | Integrated | 150 | 1.When the unit power is on/in heating mode,and if the outdoor temperature drops below 3oC for 30 seconds,after running for 25mins, the base pan heater will be actived for 5 minutes. 2. In defrost mode and the outdoor temperature lower 1oC for 10 seconds the base pan heater will be actived and will be 5 mins delay inactive after defrost. | Integrated 24V control allows the system to automatically switch from heating with the heat pump ductless systems to the conventional, electric heat pump, or dual fuel heating system based on a preselected outdoor temperature (when paired with a 24V controlled third party thermostat). | Wi-fi/ Smart communication available when paired with qualifying third party 24V thermostats. | N/A | R410A | USA, Canada | 39470 | 4.79 | 2.41 | 46000 | 4.84 | 2.79 | 50220 | 4.84 | 3.04 | 41380 | 4.26 | 2.85 | 52950 | 4.25 | 3.65 | 49140 | 1.49 | 9.67 | 50000 | 4.92 | 2.98 | 50140 | 1.38 | 10.65 | 31170 | 1.23 | 7.43 | 31400 | 4.04 | 2.28 | 31870 | 1.14 | 8.19 | 27390 | 1.19 | 6.75 | 34400 | 5.25 | 1.92 | 34400 | 5.25 | 1.92
08/02/23 | Live | CARRIER | AIRQUEST | HORIZONTAL VS HP | Singlezone Ducted, Centrally Ducted | 212988190 |  | HRCU-A-CB | DLCURAH48ABK | Ducted Indoor Units | EA*4X60L24A* | *96MSN1002122A* |  |  |  | 9.5 | 15.2 | 7.7 | 6.6 | FALSE | FALSE |  |  | 63 | 69 | 69 | TRUE | Integrated | 150 | 1.When the unit power is on/in heating mode,and if the outdoor temperature drops below 3oC for 30 seconds,after running for 25mins, the base pan heater will be actived for 5 minutes. 2. In defrost mode and the outdoor temperature lower 1oC for 10 seconds the base pan heater will be actived and will be 5 mins delay inactive after defrost. | Integrated 24V control allows the system to automatically switch from heating with the heat pump ductless systems to the conventional, electric heat pump, or dual fuel heating system based on a preselected outdoor temperature (when paired with a 24V controlled third party thermostat). | Wi-fi/ Smart communication available when paired with qualifying third party 24V thermostats. | N/A | R410A | USA, Canada | 40330 | 4.89 | 2.42 | 47000 | 4.95 | 2.78 | 51310 | 4.95 | 3.04 | 42220 | 4.25 | 2.91 | 54020 | 4.24 | 3.73 | 48160 | 1.45 | 9.73 | 49000 | 4.79 | 3 | 49130 | 1.35 | 10.67 | 30780 | 1.21 | 7.46 | 31000 | 3.98 | 2.28 | 31470 | 1.13 | 8.16 | 27070 | 1.16 | 6.84 | 34000 | 5.14 | 1.94 | 34000 | 5.14 | 1.94
08/02/23 | Live | CARRIER | AIRQUEST | HORIZONTAL VS HP | Singlezone Ducted, Centrally Ducted | 212988199 |  | HRCU-A-CB | DLCURAH48ABK | Ducted Indoor Units | EA*4X61L21A* | *96MSN1002122A* |  |  |  | 9.5 | 15.2 | 7.7 | 6.6 | FALSE | FALSE |  |  | 63 | 69 | 69 | TRUE | Integrated | 150 | 1.When the unit power is on/in heating mode,and if the outdoor temperature drops below 3oC for 30 seconds,after running for 25mins, the base pan heater will be actived for 5 minutes. 2. In defrost mode and the outdoor temperature lower 1oC for 10 seconds the base pan heater will be actived and will be 5 mins delay inactive after defrost. | Integrated 24V control allows the system to automatically switch from heating with the heat pump ductless systems to the conventional, electric heat pump, or dual fuel heating system based on a preselected outdoor temperature (when paired with a 24V controlled third party thermostat). | Wi-fi/ Smart communication available when paired with qualifying third party 24V thermostats. | N/A | R410A | USA, Canada | 40760 | 4.95 | 2.41 | 47500 | 5 | 2.78 | 51860 | 5 | 3.04 | 42640 | 4.26 | 2.93 | 54550 | 4.25 | 3.76 | 48160 | 1.44 | 9.8 | 49000 | 4.76 | 3.02 | 49130 | 1.34 | 10.75 | 30780 | 1.21 | 7.46 | 31000 | 3.98 | 2.28 | 31470 | 1.13 | 8.16 | 27070 | 1.16 | 6.84 | 34000 | 5.14 | 1.94 | 34000 | 5.14 | 1.94
08/02/23 | Live | CARRIER | AIRQUEST | HORIZONTAL VS HP | Singlezone Ducted, Centrally Ducted | 212988208 |  | HRCU-A-CB | DLCURAH48ABK | Ducted Indoor Units | EA*4X61L24A* | *96MSN1002122A* |  |  |  | 9.5 | 15.2 | 7.7 | 6.6 | FALSE | FALSE |  |  | 63 | 69 | 69 | TRUE | Integrated | 150 | 1.When the unit power is on/in heating mode,and if the outdoor temperature drops below 3oC for 30 seconds,after running for 25mins, the base pan heater will be actived for 5 minutes. 2. In defrost mode and the outdoor temperature lower 1oC for 10 seconds the base pan heater will be actived and will be 5 mins delay inactive after defrost. | Integrated 24V control allows the system to automatically switch from heating with the heat pump ductless systems to the conventional, electric heat pump, or dual fuel heating system based on a preselected outdoor temperature (when paired with a 24V controlled third party thermostat). | Wi-fi/ Smart communication available when paired with qualifying third party 24V thermostats. | N/A | R410A | USA, Canada | 40760 | 4.95 | 2.41 | 47500 | 5 | 2.78 | 51860 | 5 | 3.04 | 43050 | 4.27 | 2.95 | 55090 | 4.26 | 3.79 | 48160 | 1.43 | 9.87 | 49000 | 4.72 | 3.04 | 49130 | 1.33 | 10.83 | 30780 | 1.2 | 7.52 | 31000 | 3.95 | 2.3 | 31470 | 1.12 | 8.23 | 27070 | 1.15 | 6.9 | 34000 | 5.08 | 1.96 | 34000 | 5.08 | 1.96
08/02/23 | Live | CARRIER | AIRQUEST | HORIZONTAL VS HP | Singlezone Ducted, Centrally Ducted | 212988284 |  | HRCU-A-CB | DLCURAH48ABK | Ducted Indoor Units | EA*4X48L24A* | *96MSN1202422A* |  |  |  | 9.5 | 14.5 | 7.7 | 6.65 | FALSE | FALSE |  |  | 62 | 68 | 68 | TRUE | Integrated | 150 | 1.When the unit power is on/in heating mode,and if the outdoor temperature drops below 3oC for 30 seconds,after running for 25mins, the base pan heater will be actived for 5 minutes. 2. In defrost mode and the outdoor temperature lower 1oC for 10 seconds the base pan heater will be actived and will be 5 mins delay inactive after defrost. | Integrated 24V control allows the system to automatically switch from heating with the heat pump ductless systems to the conventional, electric heat pump, or dual fuel heating system based on a preselected outdoor temperature (when paired with a 24V controlled third party thermostat). | Wi-fi/ Smart communication available when paired with qualifying third party 24V thermostats. | N/A | R410A | USA, Canada | 39470 | 4.79 | 2.41 | 46000 | 4.84 | 2.79 | 50220 | 4.84 | 3.04 | 41380 | 4.26 | 2.85 | 52950 | 4.25 | 3.65 | 49140 | 1.49 | 9.67 | 50000 | 4.92 | 2.98 | 50140 | 1.38 | 10.65 | 31170 | 1.23 | 7.43 | 31400 | 4.04 | 2.28 | 31870 | 1.14 | 8.19 | 27390 | 1.19 | 6.75 | 34400 | 5.25 | 1.92 | 34400 | 5.25 | 1.92
08/02/23 | Live | CARRIER | AIRQUEST | HORIZONTAL VS HP | Singlezone Ducted, Centrally Ducted | 212988296 |  | HRCU-A-CB | DLCURAH48ABK | Ducted Indoor Units | EA*4X60L24A* | *96MSN1202422A* |  |  |  | 9.5 | 15 | 7.7 | 6.6 | FALSE | FALSE |  |  | 63 | 69 | 69 | TRUE | Integrated | 150 | 1.When the unit power is on/in heating mode,and if the outdoor temperature drops below 3oC for 30 seconds,after running for 25mins, the base pan heater will be actived for 5 minutes. 2. In defrost mode and the outdoor temperature lower 1oC for 10 seconds the base pan heater will be actived and will be 5 mins delay inactive after defrost. | Integrated 24V control allows the system to automatically switch from heating with the heat pump ductless systems to the conventional, electric heat pump, or dual fuel heating system based on a preselected outdoor temperature (when paired with a 24V controlled third party thermostat). | Wi-fi/ Smart communication available when paired with qualifying third party 24V thermostats. | N/A | R410A | USA, Canada | 40330 | 4.89 | 2.42 | 47000 | 4.95 | 2.78 | 51310 | 4.95 | 3.04 | 42220 | 4.27 | 2.9 | 54020 | 4.26 | 3.72 | 48160 | 1.45 | 9.73 | 49000 | 4.79 | 3 | 49130 | 1.35 | 10.67 | 30780 | 1.21 | 7.46 | 31000 | 3.98 | 2.28 | 31470 | 1.13 | 8.16 | 27070 | 1.16 | 6.84 | 34000 | 5.14 | 1.94 | 34000 | 5.14 | 1.94
08/02/23 | Live | CARRIER | AIRQUEST | HORIZONTAL VS HP | Singlezone Ducted, Centrally Ducted | 212988308 |  | HRCU-A-CB | DLCURAH48ABK | Ducted Indoor Units | EA*4X61L24A* | *96MSN1202422A* |  |  |  | 9.5 | 15 | 7.7 | 6.6 | FALSE | FALSE |  |  | 63 | 69 | 69 | TRUE | Integrated | 150 | 1.When the unit power is on/in heating mode,and if the outdoor temperature drops below 3oC for 30 seconds,after running for 25mins, the base pan heater will be actived for 5 minutes. 2. In defrost mode and the outdoor temperature lower 1oC for 10 seconds the base pan heater will be actived and will be 5 mins delay inactive after defrost. | Integrated 24V control allows the system to automatically switch from heating with the heat pump ductless systems to the conventional, electric heat pump, or dual fuel heating system based on a preselected outdoor temperature (when paired with a 24V controlled third party thermostat). | Wi-fi/ Smart communication available when paired with qualifying third party 24V thermostats. | N/A | R410A | USA, Canada | 40760 | 4.95 | 2.41 | 47500 | 5 | 2.78 | 51860 | 5 | 3.04 | 43050 | 4.28 | 2.95 | 55090 | 4.28 | 3.77 | 48160 | 1.44 | 9.8 | 49000 | 4.76 | 3.02 | 49130 | 1.34 | 10.75 | 30780 | 1.2 | 7.52 | 31000 | 3.95 | 2.3 | 31470 | 1.12 | 8.23 | 27230 | 1.17 | 6.82 | 34200 | 5.17 | 1.94 | 34200 | 5.17 | 1.94
08/02/23 | Live | CARRIER | AIRQUEST | HORIZONTAL VS HP | Singlezone Ducted, Centrally Ducted | 212988374 |  | HRCU-A-CB | DLCURAH48ABK | Ducted Indoor Units | EA*4X48L24A* | *96MSN1402422A* |  |  |  | 9.5 | 15 | 7.7 | 6.65 | FALSE | FALSE |  |  | 62 | 68 | 68 | TRUE | Integrated | 150 | 1.When the unit power is on/in heating mode,and if the outdoor temperature drops below 3oC for 30 seconds,after running for 25mins, the base pan heater will be actived for 5 minutes. 2. In defrost mode and the outdoor temperature lower 1oC for 10 seconds the base pan heater will be actived and will be 5 mins delay inactive after defrost. | Integrated 24V control allows the system to automatically switch from heating with the heat pump ductless systems to the conventional, electric heat pump, or dual fuel heating system based on a preselected outdoor temperature (when paired with a 24V controlled third party thermostat). | Wi-fi/ Smart communication available when paired with qualifying third party 24V thermostats. | N/A | R410A | USA, Canada | 39470 | 4.79 | 2.41 | 46000 | 4.84 | 2.79 | 50220 | 4.84 | 3.04 | 41380 | 4.26 | 2.85 | 52950 | 4.25 | 3.65 | 49140 | 1.49 | 9.67 | 50000 | 4.92 | 2.98 | 50140 | 1.38 | 10.65 | 31170 | 1.23 | 7.43 | 31400 | 4.04 | 2.28 | 31870 | 1.14 | 8.19 | 27390 | 1.19 | 6.75 | 34400 | 5.25 | 1.92 | 34400 | 5.25 | 1.92
08/02/23 | Live | CARRIER | AIRQUEST | HORIZONTAL VS HP | Singlezone Ducted, Centrally Ducted | 212988384 |  | HRCU-A-CB | DLCURAH48ABK | Ducted Indoor Units | EA*4X60L24A* | *96MSN1402422A* |  |  |  | 9.5 | 15 | 7.7 | 6.55 | FALSE | FALSE |  |  | 63 | 69 | 69 | TRUE | Integrated | 150 | 1.When the unit power is on/in heating mode,and if the outdoor temperature drops below 3oC for 30 seconds,after running for 25mins, the base pan heater will be actived for 5 minutes. 2. In defrost mode and the outdoor temperature lower 1oC for 10 seconds the base pan heater will be actived and will be 5 mins delay inactive after defrost. | Integrated 24V control allows the system to automatically switch from heating with the heat pump ductless systems to the conventional, electric heat pump, or dual fuel heating system based on a preselected outdoor temperature (when paired with a 24V controlled third party thermostat). | Wi-fi/ Smart communication available when paired with qualifying third party 24V thermostats. | N/A | R410A | USA, Canada | 40330 | 4.89 | 2.42 | 47000 | 4.95 | 2.78 | 51310 | 4.95 | 3.04 | 42220 | 4.27 | 2.9 | 54020 | 4.26 | 3.72 | 48160 | 1.46 | 9.67 | 49000 | 4.82 | 2.98 | 49130 | 1.36 | 10.59 | 30780 | 1.21 | 7.46 | 31000 | 3.98 | 2.28 | 31470 | 1.13 | 8.16 | 27070 | 1.17 | 6.78 | 34000 | 5.19 | 1.92 | 34000 | 5.19 | 1.92
08/02/23 | Live | CARRIER | AIRQUEST | HORIZONTAL VS HP | Singlezone Ducted, Centrally Ducted | 212988394 |  | HRCU-A-CB | DLCURAH48ABK | Ducted Indoor Units | EA*4X61L24A* | *96MSN1402422A* |  |  |  | 9.5 | 15.2 | 7.7 | 6.6 | FALSE | FALSE |  |  | 63 | 69 | 69 | TRUE | Integrated | 150 | 1.When the unit power is on/in heating mode,and if the outdoor temperature drops below 3oC for 30 seconds,after running for 25mins, the base pan heater will be actived for 5 minutes. 2. In defrost mode and the outdoor temperature lower 1oC for 10 seconds the base pan heater will be actived and will be 5 mins delay inactive after defrost. | Integrated 24V control allows the system to automatically switch from heating with the heat pump ductless systems to the conventional, electric heat pump, or dual fuel heating system based on a preselected outdoor temperature (when paired with a 24V controlled third party thermostat). | Wi-fi/ Smart communication available when paired with qualifying third party 24V thermostats. | N/A | R410A | USA, Canada | 40760 | 4.95 | 2.41 | 47500 | 5 | 2.78 | 51860 | 5 | 3.04 | 43050 | 4.28 | 2.95 | 55090 | 4.28 | 3.77 | 48160 | 1.44 | 9.8 | 49000 | 4.76 | 3.02 | 49130 | 1.34 | 10.75 | 30780 | 1.2 | 7.52 | 31000 | 3.95 | 2.3 | 31470 | 1.12 | 8.23 | 27070 | 1.16 | 6.84 | 34000 | 5.14 | 1.94 | 34000 | 5.14 | 1.94
08/02/23 | Live | CARRIER | AIRQUEST | HORIZONTAL VS HP | Singlezone Ducted, Centrally Ducted | 212989432 |  | HRCU-A-CB | DLCURAH48ABK | Ducted Indoor Units | EA*4X48L21A* | *95MSU0802120A* |  |  |  | 9 | 14.5 | 7.7 | 6.6 | FALSE | FALSE |  |  | 62 | 68 | 68 | TRUE | Integrated | 150 | 1.When the unit power is on/in heating mode,and if the outdoor temperature drops below 3oC for 30 seconds,after running for 25mins, the base pan heater will be actived for 5 minutes. 2. In defrost mode and the outdoor temperature lower 1oC for 10 seconds the base pan heater will be actived and will be 5 mins delay inactive after defrost. | Integrated 24V control allows the system to automatically switch from heating with the heat pump ductless systems to the conventional, electric heat pump, or dual fuel heating system based on a preselected outdoor temperature (when paired with a 24V controlled third party thermostat). | Wi-fi/ Smart communication available when paired with qualifying third party 24V thermostats. | N/A | R410A | USA, Canada | 39470 | 5.06 | 2.29 | 46000 | 5.11 | 2.64 | 50220 | 5.11 | 2.88 | 41380 | 4.29 | 2.83 | 52950 | 4.28 | 3.63 | 49140 | 1.51 | 9.54 | 50000 | 4.98 | 2.94 | 50140 | 1.4 | 10.5 | 31170 | 1.24 | 7.37 | 31400 | 4.07 | 2.26 | 31870 | 1.15 | 8.12 | 27390 | 1.19 | 6.75 | 34400 | 5.25 | 1.92 | 34400 | 5.25 | 1.92
08/02/23 | Live | CARRIER | AIRQUEST | HORIZONTAL VS HP | Singlezone Ducted, Centrally Ducted | 212989444 |  | HRCU-A-CB | DLCURAH48ABK | Ducted Indoor Units | EA*4X48L24A* | *95MSU0802120A* |  |  |  | 9.5 | 14.5 | 7.7 | 6.65 | FALSE | FALSE |  |  | 62 | 68 | 68 | TRUE | Integrated | 150 | 1.When the unit power is on/in heating mode,and if the outdoor temperature drops below 3oC for 30 seconds,after running for 25mins, the base pan heater will be actived for 5 minutes. 2. In defrost mode and the outdoor temperature lower 1oC for 10 seconds the base pan heater will be actived and will be 5 mins delay inactive after defrost. | Integrated 24V control allows the system to automatically switch from heating with the heat pump ductless systems to the conventional, electric heat pump, or dual fuel heating system based on a preselected outdoor temperature (when paired with a 24V controlled third party thermostat). | Wi-fi/ Smart communication available when paired with qualifying third party 24V thermostats. | N/A | R410A | USA, Canada | 39470 | 4.79 | 2.41 | 46000 | 4.84 | 2.79 | 50220 | 4.84 | 3.04 | 41380 | 4.27 | 2.84 | 52950 | 4.26 | 3.64 | 49140 | 1.5 | 9.6 | 50000 | 4.95 | 2.96 | 50140 | 1.39 | 10.57 | 31170 | 1.24 | 7.37 | 31400 | 4.07 | 2.26 | 31870 | 1.15 | 8.12 | 27390 | 1.19 | 6.75 | 34400 | 5.25 | 1.92 | 34400 | 5.25 | 1.92
08/02/23 | Live | CARRIER | AIRQUEST | HORIZONTAL VS HP | Singlezone Ducted, Centrally Ducted | 212989468 |  | HRCU-A-CB | DLCURAH48ABK | Ducted Indoor Units | EA*4X61L21A* | *95MSU0802120A* |  |  |  | 9.5 | 15 | 7.7 | 6.55 | FALSE | FALSE |  |  | 63 | 69 | 69 | TRUE | Integrated | 150 | 1.When the unit power is on/in heating mode,and if the outdoor temperature drops below 3oC for 30 seconds,after running for 25mins, the base pan heater will be actived for 5 minutes. 2. In defrost mode and the outdoor temperature lower 1oC for 10 seconds the base pan heater will be actived and will be 5 mins delay inactive after defrost. | Integrated 24V control allows the system to automatically switch from heating with the heat pump ductless systems to the conventional, electric heat pump, or dual fuel heating system based on a preselected outdoor temperature (when paired with a 24V controlled third party thermostat). | Wi-fi/ Smart communication available when paired with qualifying third party 24V thermostats. | N/A | R410A | USA, Canada | 40760 | 4.95 | 2.41 | 47500 | 5 | 2.78 | 51860 | 5 | 3.04 | 42640 | 4.28 | 2.92 | 54550 | 4.27 | 3.74 | 48160 | 1.45 | 9.73 | 49000 | 4.79 | 3 | 49130 | 1.35 | 10.67 | 30780 | 1.21 | 7.46 | 31000 | 3.98 | 2.28 | 31470 | 1.13 | 8.16 | 27070 | 1.16 | 6.84 | 34000 | 5.14 | 1.94 | 34000 | 5.14 | 1.94
08/02/23 | Live | CARRIER | AIRQUEST | HORIZONTAL VS HP | Singlezone Ducted, Centrally Ducted | 212989480 |  | HRCU-A-CB | DLCURAH48ABK | Ducted Indoor Units | EA*4X61L24A* | *95MSU0802120A* |  |  |  | 9.5 | 15.2 | 7.7 | 6.6 | FALSE | FALSE |  |  | 63 | 69 | 69 | TRUE | Integrated | 150 | 1.When the unit power is on/in heating mode,and if the outdoor temperature drops below 3oC for 30 seconds,after running for 25mins, the base pan heater will be actived for 5 minutes. 2. In defrost mode and the outdoor temperature lower 1oC for 10 seconds the base pan heater will be actived and will be 5 mins delay inactive after defrost. | Integrated 24V control allows the system to automatically switch from heating with the heat pump ductless systems to the conventional, electric heat pump, or dual fuel heating system based on a preselected outdoor temperature (when paired with a 24V controlled third party thermostat). | Wi-fi/ Smart communication available when paired with qualifying third party 24V thermostats. | N/A | R410A | USA, Canada | 40760 | 4.95 | 2.41 | 47500 | 5 | 2.78 | 51860 | 5 | 3.04 | 42640 | 4.26 | 2.93 | 54550 | 4.25 | 3.76 | 48160 | 1.44 | 9.8 | 49000 | 4.76 | 3.02 | 49130 | 1.34 | 10.75 | 30780 | 1.21 | 7.46 | 31000 | 3.98 | 2.28 | 31470 | 1.13 | 8.16 | 27070 | 1.16 | 6.84 | 34000 | 5.14 | 1.94 | 34000 | 5.14 | 1.94
08/02/23 | Live | CARRIER | AIRQUEST | HORIZONTAL VS HP | Singlezone Ducted, Centrally Ducted | 213075773 |  | HRCU-A-CB | DLCURAH48ABK | Ducted Indoor Units | EA*4X48L21A* | *95MSU1002120A* |  |  |  | 9.5 | 14.5 | 7.7 | 6.65 | FALSE | FALSE |  |  | 62 | 68 | 68 | TRUE | Integrated | 150 | 1.When the unit power is on/in heating mode,and if the outdoor temperature drops below 3oC for 30 seconds,after running for 25mins, the base pan heater will be actived for 5 minutes. 2. In defrost mode and the outdoor temperature lower 1oC for 10 seconds the base pan heater will be actived and will be 5 mins delay inactive after defrost. | Integrated 24V control allows the system to automatically switch from heating with the heat pump ductless systems to the conventional, electric heat pump, or dual fuel heating system based on a preselected outdoor temperature (when paired with a 24V controlled third party thermostat). | Wi-fi/ Smart communication available when paired with qualifying third party 24V thermostats. | N/A | R410A | USA, Canada | 39470 | 4.79 | 2.41 | 46000 | 4.84 | 2.79 | 50220 | 4.84 | 3.04 | 41800 | 4.32 | 2.84 | 53480 | 4.31 | 3.64 | 49140 | 1.49 | 9.67 | 50000 | 4.92 | 2.98 | 50140 | 1.38 | 10.65 | 31170 | 1.23 | 7.43 | 31400 | 4.04 | 2.28 | 31870 | 1.14 | 8.19 | 27390 | 1.19 | 6.75 | 34400 | 5.25 | 1.92 | 34400 | 5.25 | 1.92
08/02/23 | Live | CARRIER | AIRQUEST | HORIZONTAL VS HP | Singlezone Ducted, Centrally Ducted | 213075790 |  | HRCU-A-CB | DLCURAH48ABK | Ducted Indoor Units | EA*4X48L24A* | *95MSU1002120A* |  |  |  | 9.5 | 14.5 | 7.8 | 6.65 | FALSE | FALSE |  |  | 62 | 68 | 68 | TRUE | Integrated | 150 | 1.When the unit power is on/in heating mode,and if the outdoor temperature drops below 3oC for 30 seconds,after running for 25mins, the base pan heater will be actived for 5 minutes. 2. In defrost mode and the outdoor temperature lower 1oC for 10 seconds the base pan heater will be actived and will be 5 mins delay inactive after defrost. | Integrated 24V control allows the system to automatically switch from heating with the heat pump ductless systems to the conventional, electric heat pump, or dual fuel heating system based on a preselected outdoor temperature (when paired with a 24V controlled third party thermostat). | Wi-fi/ Smart communication available when paired with qualifying third party 24V thermostats. | N/A | R410A | USA, Canada | 39900 | 4.84 | 2.42 | 46500 | 4.89 | 2.79 | 50770 | 4.89 | 3.04 | 41800 | 4.3 | 2.85 | 53480 | 4.29 | 3.65 | 49140 | 1.48 | 9.73 | 50000 | 4.88 | 3 | 50140 | 1.37 | 10.73 | 31170 | 1.23 | 7.43 | 31400 | 4.04 | 2.28 | 31870 | 1.14 | 8.19 | 27390 | 1.19 | 6.75 | 34400 | 5.25 | 1.92 | 34400 | 5.25 | 1.92
08/02/23 | Live | CARRIER | AIRQUEST | HORIZONTAL VS HP | Singlezone Ducted, Centrally Ducted | 213075808 |  | HRCU-A-CB | DLCURAH48ABK | Ducted Indoor Units | EA*4X60L24A* | *95MSU1002120A* |  |  |  | 9.5 | 14.5 | 7.7 | 6.6 | FALSE | FALSE |  |  | 63 | 69 | 69 | TRUE | Integrated | 150 | 1.When the unit power is on/in heating mode,and if the outdoor temperature drops below 3oC for 30 seconds,after running for 25mins, the base pan heater will be actived for 5 minutes. 2. In defrost mode and the outdoor temperature lower 1oC for 10 seconds the base pan heater will be actived and will be 5 mins delay inactive after defrost. | Integrated 24V control allows the system to automatically switch from heating with the heat pump ductless systems to the conventional, electric heat pump, or dual fuel heating system based on a preselected outdoor temperature (when paired with a 24V controlled third party thermostat). | Wi-fi/ Smart communication available when paired with qualifying third party 24V thermostats. | N/A | R410A | USA, Canada | 40330 | 4.89 | 2.42 | 47000 | 4.95 | 2.78 | 51310 | 4.95 | 3.04 | 42640 | 4.3 | 2.91 | 54550 | 4.29 | 3.73 | 48160 | 1.45 | 9.73 | 49000 | 4.79 | 3 | 49130 | 1.35 | 10.67 | 30780 | 1.21 | 7.46 | 31000 | 3.98 | 2.28 | 31470 | 1.13 | 8.16 | 27070 | 1.16 | 6.84 | 34000 | 5.14 | 1.94 | 34000 | 5.14 | 1.94
08/02/23 | Live | CARRIER | AIRQUEST | HORIZONTAL VS HP | Singlezone Ducted, Centrally Ducted | 213075825 |  | HRCU-A-CB | DLCURAH48ABK | Ducted Indoor Units | EA*4X61L21A* | *95MSU1002120A* |  |  |  | 9.5 | 15 | 7.7 | 6.6 | FALSE | FALSE |  |  | 63 | 68 | 69 | TRUE | Integrated | 150 | 1.When the unit power is on/in heating mode,and if the outdoor temperature drops below 3oC for 30 seconds,after running for 25mins, the base pan heater will be actived for 5 minutes. 2. In defrost mode and the outdoor temperature lower 1oC for 10 seconds the base pan heater will be actived and will be 5 mins delay inactive after defrost. | Integrated 24V control allows the system to automatically switch from heating with the heat pump ductless systems to the conventional, electric heat pump, or dual fuel heating system based on a preselected outdoor temperature (when paired with a 24V controlled third party thermostat). | Wi-fi/ Smart communication available when paired with qualifying third party 24V thermostats. | N/A | R410A | USA, Canada | 41190 | 5 | 2.41 | 48000 | 5.05 | 2.79 | 52400 | 5.05 | 3.04 | 43050 | 4.3 | 2.93 | 55090 | 4.29 | 3.76 | 48650 | 1.45 | 9.83 | 49500 | 4.77 | 3.04 | 49640 | 1.34 | 10.86 | 30970 | 1.21 | 7.5 | 31200 | 3.98 | 2.3 | 31670 | 1.13 | 8.21 | 27230 | 1.16 | 6.88 | 34200 | 5.11 | 1.96 | 34200 | 5.11 | 1.96
08/02/23 | Live | CARRIER | AIRQUEST | HORIZONTAL VS HP | Singlezone Ducted, Centrally Ducted | 213075841 |  | HRCU-A-CB | DLCURAH48ABK | Ducted Indoor Units | EA*4X61L24A* | *95MSU1002120A* |  |  |  | 9.5 | 15 | 7.7 | 6.6 | FALSE | FALSE |  |  | 62 | 68 | 69 | TRUE | Integrated | 150 | 1.When the unit power is on/in heating mode,and if the outdoor temperature drops below 3oC for 30 seconds,after running for 25mins, the base pan heater will be actived for 5 minutes. 2. In defrost mode and the outdoor temperature lower 1oC for 10 seconds the base pan heater will be actived and will be 5 mins delay inactive after defrost. | Integrated 24V control allows the system to automatically switch from heating with the heat pump ductless systems to the conventional, electric heat pump, or dual fuel heating system based on a preselected outdoor temperature (when paired with a 24V controlled third party thermostat). | Wi-fi/ Smart communication available when paired with qualifying third party 24V thermostats. | N/A | R410A | USA, Canada | 41190 | 5 | 2.41 | 48000 | 5.05 | 2.79 | 52400 | 5.05 | 3.04 | 43050 | 4.28 | 2.95 | 55090 | 4.28 | 3.77 | 48650 | 1.44 | 9.9 | 49500 | 4.74 | 3.06 | 49640 | 1.33 | 10.94 | 30780 | 1.2 | 7.52 | 31000 | 3.95 | 2.3 | 31470 | 1.12 | 8.23 | 27230 | 1.16 | 6.88 | 34200 | 5.11 | 1.96 | 34200 | 5.11 | 1.96
08/02/23 | Live | CARRIER | AIRQUEST | HORIZONTAL VS HP | Singlezone Ducted, Centrally Ducted | 213076200 |  | HRCU-A-CB | DLCURAH48ABK | Ducted Indoor Units | EA*4X48L21A* | *95MSU1002122A* |  |  |  | 9.5 | 15.2 | 7.7 | 6.65 | FALSE | FALSE |  |  | 63 | 69 | 69 | TRUE | Integrated | 150 | 1.When the unit power is on/in heating mode,and if the outdoor temperature drops below 3oC for 30 seconds,after running for 25mins, the base pan heater will be actived for 5 minutes. 2. In defrost mode and the outdoor temperature lower 1oC for 10 seconds the base pan heater will be actived and will be 5 mins delay inactive after defrost. | Integrated 24V control allows the system to automatically switch from heating with the heat pump ductless systems to the conventional, electric heat pump, or dual fuel heating system based on a preselected outdoor temperature (when paired with a 24V controlled third party thermostat). | Wi-fi/ Smart communication available when paired with qualifying third party 24V thermostats. | N/A | R410A | USA, Canada | 39470 | 4.79 | 2.41 | 46000 | 4.84 | 2.79 | 50220 | 4.84 | 3.04 | 41380 | 4.24 | 2.86 | 52950 | 4.23 | 3.67 | 48650 | 1.49 | 9.57 | 49500 | 4.9 | 2.96 | 49640 | 1.38 | 10.54 | 30970 | 1.23 | 7.38 | 31200 | 4.05 | 2.26 | 31670 | 1.15 | 8.07 | 27390 | 1.19 | 6.75 | 34400 | 5.25 | 1.92 | 34400 | 5.25 | 1.92
08/02/23 | Live | CARRIER | AIRQUEST | HORIZONTAL VS HP | Singlezone Ducted, Centrally Ducted | 213076209 |  | HRCU-A-CB | DLCURAH48ABK | Ducted Indoor Units | EA*4X48L24A* | *95MSU1002122A* |  |  |  | 9.5 | 15.2 | 7.7 | 6.65 | FALSE | FALSE |  |  | 63 | 69 | 69 | TRUE | Integrated | 150 | 1.When the unit power is on/in heating mode,and if the outdoor temperature drops below 3oC for 30 seconds,after running for 25mins, the base pan heater will be actived for 5 minutes. 2. In defrost mode and the outdoor temperature lower 1oC for 10 seconds the base pan heater will be actived and will be 5 mins delay inactive after defrost. | Integrated 24V control allows the system to automatically switch from heating with the heat pump ductless systems to the conventional, electric heat pump, or dual fuel heating system based on a preselected outdoor temperature (when paired with a 24V controlled third party thermostat). | Wi-fi/ Smart communication available when paired with qualifying third party 24V thermostats. | N/A | R410A | USA, Canada | 39470 | 4.79 | 2.41 | 46000 | 4.84 | 2.79 | 50220 | 4.84 | 3.04 | 41380 | 4.24 | 2.86 | 52950 | 4.23 | 3.67 | 48650 | 1.49 | 9.57 | 49500 | 4.9 | 2.96 | 49640 | 1.38 | 10.54 | 30970 | 1.22 | 7.44 | 31200 | 4.01 | 2.28 | 31670 | 1.14 | 8.14 | 27390 | 1.19 | 6.75 | 34400 | 5.25 | 1.92 | 34400 | 5.25 | 1.92
08/02/23 | Live | CARRIER | AIRQUEST | HORIZONTAL VS HP | Singlezone Ducted, Centrally Ducted | 213076218 |  | HRCU-A-CB | DLCURAH48ABK | Ducted Indoor Units | EA*4X60L24A* | *95MSU1002122A* |  |  |  | 9.5 | 15.5 | 7.7 | 6.55 | FALSE | FALSE |  |  | 63 | 69 | 70 | TRUE | Integrated | 150 | 1.When the unit power is on/in heating mode,and if the outdoor temperature drops below 3oC for 30 seconds,after running for 25mins, the base pan heater will be actived for 5 minutes. 2. In defrost mode and the outdoor temperature lower 1oC for 10 seconds the base pan heater will be actived and will be 5 mins delay inactive after defrost. | Integrated 24V control allows the system to automatically switch from heating with the heat pump ductless systems to the conventional, electric heat pump, or dual fuel heating system based on a preselected outdoor temperature (when paired with a 24V controlled third party thermostat). | Wi-fi/ Smart communication available when paired with qualifying third party 24V thermostats. | N/A | R410A | USA, Canada | 40330 | 4.89 | 2.42 | 47000 | 4.95 | 2.78 | 51310 | 4.95 | 3.04 | 42220 | 4.24 | 2.92 | 54020 | 4.23 | 3.74 | 47660 | 1.45 | 9.63 | 48500 | 4.77 | 2.98 | 48630 | 1.34 | 10.64 | 30580 | 1.2 | 7.47 | 30800 | 3.96 | 2.28 | 31260 | 1.12 | 8.18 | 27070 | 1.16 | 6.84 | 34000 | 5.14 | 1.94 | 34000 | 5.14 | 1.94
08/02/23 | Live | CARRIER | AIRQUEST | HORIZONTAL VS HP | Singlezone Ducted, Centrally Ducted | 213076227 |  | HRCU-A-CB | DLCURAH48ABK | Ducted Indoor Units | EA*4X61L21A* | *95MSU1002122A* |  |  |  | 9.5 | 15.2 | 7.7 | 6.6 | FALSE | FALSE |  |  | 62 | 68 | 69 | TRUE | Integrated | 150 | 1.When the unit power is on/in heating mode,and if the outdoor temperature drops below 3oC for 30 seconds,after running for 25mins, the base pan heater will be actived for 5 minutes. 2. In defrost mode and the outdoor temperature lower 1oC for 10 seconds the base pan heater will be actived and will be 5 mins delay inactive after defrost. | Integrated 24V control allows the system to automatically switch from heating with the heat pump ductless systems to the conventional, electric heat pump, or dual fuel heating system based on a preselected outdoor temperature (when paired with a 24V controlled third party thermostat). | Wi-fi/ Smart communication available when paired with qualifying third party 24V thermostats. | N/A | R410A | USA, Canada | 41190 | 5 | 2.41 | 48000 | 5.05 | 2.79 | 52400 | 5.05 | 3.04 | 43050 | 4.27 | 2.95 | 55090 | 4.26 | 3.79 | 48650 | 1.44 | 9.9 | 49500 | 4.74 | 3.06 | 49640 | 1.33 | 10.94 | 30780 | 1.2 | 7.52 | 31000 | 3.95 | 2.3 | 31470 | 1.12 | 8.23 | 27230 | 1.16 | 6.88 | 34200 | 5.11 | 1.96 | 34200 | 5.11 | 1.96
08/02/23 | Live | CARRIER | AIRQUEST | HORIZONTAL VS HP | Singlezone Ducted, Centrally Ducted | 213076236 |  | HRCU-A-CB | DLCURAH48ABK | Ducted Indoor Units | EA*4X61L24A* | *95MSU1002122A* |  |  |  | 9.5 | 15.5 | 7.7 | 6.6 | FALSE | FALSE |  |  | 63 | 69 | 69 | TRUE | Integrated | 150 | 1.When the unit power is on/in heating mode,and if the outdoor temperature drops below 3oC for 30 seconds,after running for 25mins, the base pan heater will be actived for 5 minutes. 2. In defrost mode and the outdoor temperature lower 1oC for 10 seconds the base pan heater will be actived and will be 5 mins delay inactive after defrost. | Integrated 24V control allows the system to automatically switch from heating with the heat pump ductless systems to the conventional, electric heat pump, or dual fuel heating system based on a preselected outdoor temperature (when paired with a 24V controlled third party thermostat). | Wi-fi/ Smart communication available when paired with qualifying third party 24V thermostats. | N/A | R410A | USA, Canada | 40760 | 4.95 | 2.41 | 47500 | 5 | 2.78 | 51860 | 5 | 3.04 | 42640 | 4.21 | 2.97 | 54550 | 4.2 | 3.81 | 48160 | 1.44 | 9.8 | 49000 | 4.76 | 3.02 | 49130 | 1.34 | 10.75 | 30780 | 1.2 | 7.52 | 31000 | 3.95 | 2.3 | 31470 | 1.12 | 8.23 | 27070 | 1.16 | 6.84 | 34000 | 5.14 | 1.94 | 34000 | 5.14 | 1.94
08/02/23 | Live | CARRIER | AIRQUEST | HORIZONTAL VS HP | Singlezone Ducted, Centrally Ducted | 212974334 |  | HRCU-A-CB | DLCURAH30AAK | Ducted Indoor Units | EA*4X43L21A* | *96VSN1002120B* |  |  |  | 9.5 | 16 | 7.7 | 6.55 | FALSE | FALSE |  |  | 66 | 48 | 49 | TRUE | Integrated | 150 | 1.When the unit power is on/in heating mode,and if the outdoor temperature drops below 3oC for 30 seconds,after running for 25mins, the base pan heater will be actived for 5 minutes. 2. In defrost mode and the outdoor temperature lower 1oC for 10 seconds the base pan heater will be actived and will be 5 mins delay inactive after defrost. | Integrated 24V control allows the system to automatically switch from heating with the heat pump ductless systems to the conventional, electric heat pump, or dual fuel heating system based on a preselected outdoor temperature (when paired with a 24V controlled third party thermostat). | Wi-fi/ Smart communication available when paired with qualifying third party 24V thermostats. | N/A | R410A | USA, Canada | 26430 | 3.13 | 2.47 | 30200 | 3.18 | 2.78 | 33550 | 3.21 | 3.06 | 29500 | 2.73 | 3.17 | 37820 | 2.76 | 4.02 | 35740 | 1.1 | 9.52 | 36000 | 3.66 | 2.88 | 36820 | 1.03 | 10.48 | 20340 | 0.75 | 7.95 | 24000 | 3.03 | 2.32 | 24000 | 3.03 | 2.32 | 15850 | 0.71 | 6.54 | 17900 | 2.79 | 1.88 | 17900 | 2.79 | 1.88
08/02/23 | Live | CARRIER | AIRQUEST | HORIZONTAL VS HP | Singlezone Ducted, Centrally Ducted | 212982819 |  | HRCU-A-CB | DLCURAH30AAK | Ducted Indoor Units | EA*4X43L21A* | *80MSU0802120A* |  |  |  | 10 | 16.5 | 7.8 | 6.55 | FALSE | FALSE |  |  | 66 | 48 | 49 | TRUE | Integrated | 150 | 1.When the unit power is on/in heating mode,and if the outdoor temperature drops below 3oC for 30 seconds,after running for 25mins, the base pan heater will be actived for 5 minutes. 2. In defrost mode and the outdoor temperature lower 1oC for 10 seconds the base pan heater will be actived and will be 5 mins delay inactive after defrost. | Integrated 24V control allows the system to automatically switch from heating with the heat pump ductless systems to the conventional, electric heat pump, or dual fuel heating system based on a preselected outdoor temperature (when paired with a 24V controlled third party thermostat). | Wi-fi/ Smart communication available when paired with qualifying third party 24V thermostats. | N/A | R410A | USA, Canada | 26780 | 3.01 | 2.61 | 30600 | 3.06 | 2.93 | 33990 | 3.09 | 3.22 | 29840 | 2.72 | 3.22 | 38260 | 2.75 | 4.08 | 35740 | 1.09 | 9.61 | 36000 | 3.61 | 2.92 | 36820 | 1.01 | 10.68 | 20340 | 0.74 | 8.06 | 24000 | 3.01 | 2.34 | 24000 | 3.01 | 2.34 | 15760 | 0.7 | 6.6 | 17800 | 2.75 | 1.9 | 17800 | 2.75 | 1.9
08/02/23 | Live | CARRIER | AIRQUEST | HORIZONTAL VS HP | Singlezone Ducted, Centrally Ducted | 212985122 |  | HRCU-A-CB | DLCURAH30AAK | Ducted Indoor Units | EA*4X43L21A* | *92MSN1002120A* |  |  |  | 9.5 | 16.5 | 7.7 | 6.55 | FALSE | FALSE |  |  | 66 | 48 | 49 | TRUE | Integrated | 150 | 1.When the unit power is on/in heating mode,and if the outdoor temperature drops below 3oC for 30 seconds,after running for 25mins, the base pan heater will be actived for 5 minutes. 2. In defrost mode and the outdoor temperature lower 1oC for 10 seconds the base pan heater will be actived and will be 5 mins delay inactive after defrost. | Integrated 24V control allows the system to automatically switch from heating with the heat pump ductless systems to the conventional, electric heat pump, or dual fuel heating system based on a preselected outdoor temperature (when paired with a 24V controlled third party thermostat). | Wi-fi/ Smart communication available when paired with qualifying third party 24V thermostats. | N/A | R410A | USA, Canada | 26430 | 3.13 | 2.47 | 30200 | 3.18 | 2.78 | 33550 | 3.21 | 3.06 | 29330 | 2.7 | 3.18 | 37600 | 2.73 | 4.04 | 35740 | 1.1 | 9.52 | 36000 | 3.66 | 2.88 | 36820 | 1.03 | 10.48 | 20340 | 0.75 | 7.95 | 24000 | 3.03 | 2.32 | 24000 | 3.03 | 2.32 | 15760 | 0.7 | 6.6 | 17800 | 2.75 | 1.9 | 17800 | 2.75 | 1.9
08/02/23 | Live | CARRIER | AIRQUEST | HORIZONTAL VS HP | Singlezone Ducted, Centrally Ducted | 212970748 |  | HRCU-A-CB | DLCURAH48AAK | Ducted Indoor Units | EA*4X48L21A* | *80VSL0902120B* |  |  |  | 9 | 14.5 | 7.7 | 6.55 | FALSE | FALSE |  |  | 84 | 73 | 73 | TRUE | Integrated | 150 | 1.When the unit power is on/in heating mode,and if the outdoor temperature drops below 3oC for 30 seconds,after running for 25mins, the base pan heater will be actived for 5 minutes. 2. In defrost mode and the outdoor temperature lower 1oC for 10 seconds the base pan heater will be actived and will be 5 mins delay inactive after defrost. | Integrated 24V control allows the system to automatically switch from heating with the heat pump ductless systems to the conventional, electric heat pump, or dual fuel heating system based on a preselected outdoor temperature (when paired with a 24V controlled third party thermostat). | Wi-fi/ Smart communication available when paired with qualifying third party 24V thermostats. | N/A | R410A | USA, Canada | 38730 | 4.95 | 2.29 | 45000 | 5 | 2.64 | 48870 | 5 | 2.86 | 41080 | 4.37 | 2.76 | 52050 | 4.37 | 3.49 | 37520 | 1.16 | 9.48 | 38500 | 3.86 | 2.92 | 38900 | 1.1 | 10.36 | 32180 | 1.25 | 7.54 | 32600 | 4.12 | 2.32 | 33280 | 1.18 | 8.27 | 26280 | 1.17 | 6.58 | 28400 | 4.29 | 1.94 | 28400 | 4.29 | 1.94
08/02/23 | Live | CARRIER | AIRQUEST | HORIZONTAL VS HP | Singlezone Ducted, Centrally Ducted | 212970758 |  | HRCU-A-CB | DLCURAH48AAK | Ducted Indoor Units | EA*4X48L24A* | *80VSL0902120B* |  |  |  | 9 | 14.5 | 7.7 | 6.55 | FALSE | FALSE |  |  | 84 | 73 | 73 | TRUE | Integrated | 150 | 1.When the unit power is on/in heating mode,and if the outdoor temperature drops below 3oC for 30 seconds,after running for 25mins, the base pan heater will be actived for 5 minutes. 2. In defrost mode and the outdoor temperature lower 1oC for 10 seconds the base pan heater will be actived and will be 5 mins delay inactive after defrost. | Integrated 24V control allows the system to automatically switch from heating with the heat pump ductless systems to the conventional, electric heat pump, or dual fuel heating system based on a preselected outdoor temperature (when paired with a 24V controlled third party thermostat). | Wi-fi/ Smart communication available when paired with qualifying third party 24V thermostats. | N/A | R410A | USA, Canada | 38730 | 4.95 | 2.29 | 45000 | 5 | 2.64 | 48870 | 5 | 2.86 | 41080 | 4.36 | 2.76 | 52050 | 4.35 | 3.51 | 37520 | 1.15 | 9.56 | 38500 | 3.84 | 2.94 | 38900 | 1.09 | 10.46 | 32180 | 1.25 | 7.54 | 32600 | 4.12 | 2.32 | 33280 | 1.18 | 8.27 | 26280 | 1.16 | 6.64 | 28400 | 4.25 | 1.96 | 28400 | 4.25 | 1.96
08/02/23 | Live | CARRIER | AIRQUEST | HORIZONTAL VS HP | Singlezone Ducted, Centrally Ducted | 212972255 |  | HRCU-A-CB | DLCURAH48AAK | Ducted Indoor Units | EA*4X48L21A* | *80VTL0902120B* |  |  |  | 9 | 14.5 | 7.7 | 6.55 | FALSE | FALSE |  |  | 64 | 55 | 56 | TRUE | Integrated | 150 | 1.When the unit power is on/in heating mode,and if the outdoor temperature drops below 3oC for 30 seconds,after running for 25mins, the base pan heater will be actived for 5 minutes. 2. In defrost mode and the outdoor temperature lower 1oC for 10 seconds the base pan heater will be actived and will be 5 mins delay inactive after defrost. | Integrated 24V control allows the system to automatically switch from heating with the heat pump ductless systems to the conventional, electric heat pump, or dual fuel heating system based on a preselected outdoor temperature (when paired with a 24V controlled third party thermostat). | Wi-fi/ Smart communication available when paired with qualifying third party 24V thermostats. | N/A | R410A | USA, Canada | 38730 | 4.95 | 2.29 | 45000 | 5 | 2.64 | 48870 | 5 | 2.86 | 41080 | 4.37 | 2.76 | 52050 | 4.37 | 3.49 | 49210 | 1.52 | 9.49 | 50500 | 5.07 | 2.92 | 51030 | 1.44 | 10.39 | 32180 | 1.25 | 7.54 | 32600 | 4.12 | 2.32 | 33280 | 1.18 | 8.27 | 26280 | 1.17 | 6.58 | 28400 | 4.29 | 1.94 | 28400 | 4.29 | 1.94
08/02/23 | Live | CARRIER | AIRQUEST | HORIZONTAL VS HP | Singlezone Ducted, Centrally Ducted | 212972266 |  | HRCU-A-CB | DLCURAH48AAK | Ducted Indoor Units | EA*4X48L24A* | *80VTL0902120B* |  |  |  | 9 | 14.5 | 7.7 | 6.55 | FALSE | FALSE |  |  | 64 | 55 | 56 | TRUE | Integrated | 150 | 1.When the unit power is on/in heating mode,and if the outdoor temperature drops below 3oC for 30 seconds,after running for 25mins, the base pan heater will be actived for 5 minutes. 2. In defrost mode and the outdoor temperature lower 1oC for 10 seconds the base pan heater will be actived and will be 5 mins delay inactive after defrost. | Integrated 24V control allows the system to automatically switch from heating with the heat pump ductless systems to the conventional, electric heat pump, or dual fuel heating system based on a preselected outdoor temperature (when paired with a 24V controlled third party thermostat). | Wi-fi/ Smart communication available when paired with qualifying third party 24V thermostats. | N/A | R410A | USA, Canada | 38730 | 4.95 | 2.29 | 45000 | 5 | 2.64 | 48870 | 5 | 2.86 | 41080 | 4.36 | 2.76 | 52050 | 4.35 | 3.51 | 49210 | 1.51 | 9.55 | 50500 | 5.03 | 2.94 | 51030 | 1.43 | 10.46 | 32180 | 1.25 | 7.54 | 32600 | 4.12 | 2.32 | 33280 | 1.18 | 8.27 | 26280 | 1.16 | 6.64 | 28400 | 4.25 | 1.96 | 28400 | 4.25 | 1.96
08/02/23 | Live | CARRIER | AIRQUEST | HORIZONTAL VS HP | Singlezone Ducted, Centrally Ducted | 212972521 |  | HRCU-A-CB | DLCURAH48AAK | Ducted Indoor Units | EA*4X48L21A* | *80VTL1102122B* |  |  |  | 9 | 14.5 | 7.7 | 6.6 | FALSE | FALSE |  |  | 64 | 55 | 56 | TRUE | Integrated | 150 | 1.When the unit power is on/in heating mode,and if the outdoor temperature drops below 3oC for 30 seconds,after running for 25mins, the base pan heater will be actived for 5 minutes. 2. In defrost mode and the outdoor temperature lower 1oC for 10 seconds the base pan heater will be actived and will be 5 mins delay inactive after defrost. | Integrated 24V control allows the system to automatically switch from heating with the heat pump ductless systems to the conventional, electric heat pump, or dual fuel heating system based on a preselected outdoor temperature (when paired with a 24V controlled third party thermostat). | Wi-fi/ Smart communication available when paired with qualifying third party 24V thermostats. | N/A | R410A | USA, Canada | 39160 | 5.01 | 2.29 | 45500 | 5.06 | 2.64 | 49410 | 5.06 | 2.86 | 41490 | 4.4 | 2.76 | 52580 | 4.4 | 3.5 | 49700 | 1.51 | 9.65 | 51000 | 5.02 | 2.98 | 51530 | 1.43 | 10.56 | 32380 | 1.24 | 7.65 | 32800 | 4.11 | 2.34 | 33490 | 1.18 | 8.32 | 26460 | 1.16 | 6.69 | 28600 | 4.28 | 1.96 | 28600 | 4.28 | 1.96
08/02/23 | Live | CARRIER | AIRQUEST | HORIZONTAL VS HP | Singlezone Ducted, Centrally Ducted | 212972533 |  | HRCU-A-CB | DLCURAH48AAK | Ducted Indoor Units | EA*4X48L24A* | *80VTL1102122B* |  |  |  | 9 | 14.5 | 7.7 | 6.55 | FALSE | FALSE |  |  | 64 | 55 | 56 | TRUE | Integrated | 150 | 1.When the unit power is on/in heating mode,and if the outdoor temperature drops below 3oC for 30 seconds,after running for 25mins, the base pan heater will be actived for 5 minutes. 2. In defrost mode and the outdoor temperature lower 1oC for 10 seconds the base pan heater will be actived and will be 5 mins delay inactive after defrost. | Integrated 24V control allows the system to automatically switch from heating with the heat pump ductless systems to the conventional, electric heat pump, or dual fuel heating system based on a preselected outdoor temperature (when paired with a 24V controlled third party thermostat). | Wi-fi/ Smart communication available when paired with qualifying third party 24V thermostats. | N/A | R410A | USA, Canada | 38730 | 4.95 | 2.29 | 45000 | 5 | 2.64 | 48870 | 5 | 2.86 | 41080 | 4.36 | 2.76 | 52050 | 4.35 | 3.51 | 49210 | 1.52 | 9.49 | 50500 | 5.07 | 2.92 | 51030 | 1.44 | 10.39 | 32180 | 1.25 | 7.54 | 32600 | 4.12 | 2.32 | 33280 | 1.18 | 8.27 | 26280 | 1.16 | 6.64 | 28400 | 4.25 | 1.96 | 28400 | 4.25 | 1.96
08/02/23 | Live | CARRIER | AIRQUEST | HORIZONTAL VS HP | Singlezone Ducted, Centrally Ducted | 212972557 |  | HRCU-A-CB | DLCURAH48AAK | Ducted Indoor Units | EA*4X61L21A* | *80VTL1102122B* |  |  |  | 9 | 14.5 | 7.7 | 6.55 | FALSE | FALSE |  |  | 64 | 55 | 56 | TRUE | Integrated | 150 | 1.When the unit power is on/in heating mode,and if the outdoor temperature drops below 3oC for 30 seconds,after running for 25mins, the base pan heater will be actived for 5 minutes. 2. In defrost mode and the outdoor temperature lower 1oC for 10 seconds the base pan heater will be actived and will be 5 mins delay inactive after defrost. | Integrated 24V control allows the system to automatically switch from heating with the heat pump ductless systems to the conventional, electric heat pump, or dual fuel heating system based on a preselected outdoor temperature (when paired with a 24V controlled third party thermostat). | Wi-fi/ Smart communication available when paired with qualifying third party 24V thermostats. | N/A | R410A | USA, Canada | 40450 | 5.17 | 2.29 | 47000 | 5.22 | 2.64 | 51040 | 5.23 | 2.86 | 43170 | 4.41 | 2.87 | 54710 | 4.4 | 3.64 | 49210 | 1.46 | 9.88 | 50500 | 4.87 | 3.04 | 51030 | 1.39 | 10.76 | 32180 | 1.22 | 7.73 | 32600 | 4.05 | 2.36 | 33280 | 1.16 | 8.41 | 26280 | 1.14 | 6.76 | 28400 | 4.2 | 1.98 | 28400 | 4.2 | 1.98
08/02/23 | Live | CARRIER | AIRQUEST | HORIZONTAL VS HP | Singlezone Ducted, Centrally Ducted | 212974224 |  | HRCU-A-CB | DLCURAH48AAK | Ducted Indoor Units | EA*4X61L21A* | *96VSN0802120B* |  |  |  | 9 | 14.5 | 7.7 | 6.55 | FALSE | FALSE |  |  | 64 | 56 | 56 | TRUE | Integrated | 150 | 1.When the unit power is on/in heating mode,and if the outdoor temperature drops below 3oC for 30 seconds,after running for 25mins, the base pan heater will be actived for 5 minutes. 2. In defrost mode and the outdoor temperature lower 1oC for 10 seconds the base pan heater will be actived and will be 5 mins delay inactive after defrost. | Integrated 24V control allows the system to automatically switch from heating with the heat pump ductless systems to the conventional, electric heat pump, or dual fuel heating system based on a preselected outdoor temperature (when paired with a 24V controlled third party thermostat). | Wi-fi/ Smart communication available when paired with qualifying third party 24V thermostats. | N/A | R410A | USA, Canada | 40450 | 5.17 | 2.29 | 47000 | 5.22 | 2.64 | 51040 | 5.23 | 2.86 | 43170 | 4.44 | 2.85 | 54710 | 4.44 | 3.61 | 49210 | 1.46 | 9.88 | 50500 | 4.87 | 3.04 | 51030 | 1.39 | 10.76 | 32380 | 1.23 | 7.72 | 32800 | 4.07 | 2.36 | 33490 | 1.17 | 8.39 | 26460 | 1.15 | 6.74 | 28600 | 4.23 | 1.98 | 28600 | 4.23 | 1.98
08/02/23 | Live | CARRIER | AIRQUEST | HORIZONTAL VS HP | Singlezone Ducted, Centrally Ducted | 212974234 |  | HRCU-A-CB | DLCURAH48AAK | Ducted Indoor Units | EA*4X61L24A* | *96VSN0802120B* |  |  |  | 9 | 14.5 | 7.7 | 6.55 | FALSE | FALSE |  |  | 64 | 56 | 56 | TRUE | Integrated | 150 | 1.When the unit power is on/in heating mode,and if the outdoor temperature drops below 3oC for 30 seconds,after running for 25mins, the base pan heater will be actived for 5 minutes. 2. In defrost mode and the outdoor temperature lower 1oC for 10 seconds the base pan heater will be actived and will be 5 mins delay inactive after defrost. | Integrated 24V control allows the system to automatically switch from heating with the heat pump ductless systems to the conventional, electric heat pump, or dual fuel heating system based on a preselected outdoor temperature (when paired with a 24V controlled third party thermostat). | Wi-fi/ Smart communication available when paired with qualifying third party 24V thermostats. | N/A | R410A | USA, Canada | 40880 | 5.23 | 2.29 | 47500 | 5.28 | 2.64 | 51580 | 5.28 | 2.86 | 43170 | 4.42 | 2.86 | 54710 | 4.42 | 3.63 | 49210 | 1.45 | 9.95 | 50500 | 4.84 | 3.06 | 51030 | 1.38 | 10.84 | 32380 | 1.23 | 7.72 | 32800 | 4.07 | 2.36 | 33490 | 1.17 | 8.39 | 26460 | 1.14 | 6.8 | 28600 | 4.19 | 2 | 28600 | 4.19 | 2
08/02/23 | Live | CARRIER | AIRQUEST | HORIZONTAL VS HP | Singlezone Ducted, Centrally Ducted | 212974424 |  | HRCU-A-CB | DLCURAH48AAK | Ducted Indoor Units | EA*4X48L21A* | *96VSN1002120B* |  |  |  | 9 | 14.5 | 7.7 | 6.55 | FALSE | FALSE |  |  | 64 | 56 | 56 | TRUE | Integrated | 150 | 1.When the unit power is on/in heating mode,and if the outdoor temperature drops below 3oC for 30 seconds,after running for 25mins, the base pan heater will be actived for 5 minutes. 2. In defrost mode and the outdoor temperature lower 1oC for 10 seconds the base pan heater will be actived and will be 5 mins delay inactive after defrost. | Integrated 24V control allows the system to automatically switch from heating with the heat pump ductless systems to the conventional, electric heat pump, or dual fuel heating system based on a preselected outdoor temperature (when paired with a 24V controlled third party thermostat). | Wi-fi/ Smart communication available when paired with qualifying third party 24V thermostats. | N/A | R410A | USA, Canada | 38730 | 4.95 | 2.29 | 45000 | 5 | 2.64 | 48870 | 5 | 2.86 | 41080 | 4.39 | 2.74 | 52050 | 4.39 | 3.47 | 49210 | 1.52 | 9.49 | 50500 | 5.07 | 2.92 | 51030 | 1.44 | 10.39 | 32380 | 1.25 | 7.59 | 32800 | 4.14 | 2.32 | 33490 | 1.19 | 8.25 | 26460 | 1.18 | 6.57 | 28600 | 4.32 | 1.94 | 28600 | 4.32 | 1.94
08/02/23 | Live | CARRIER | AIRQUEST | HORIZONTAL VS HP | Singlezone Ducted, Centrally Ducted | 212974434 |  | HRCU-A-CB | DLCURAH48AAK | Ducted Indoor Units | EA*4X48L24A* | *96VSN1002120B* |  |  |  | 9 | 14.5 | 7.7 | 6.55 | FALSE | FALSE |  |  | 64 | 56 | 56 | TRUE | Integrated | 150 | 1.When the unit power is on/in heating mode,and if the outdoor temperature drops below 3oC for 30 seconds,after running for 25mins, the base pan heater will be actived for 5 minutes. 2. In defrost mode and the outdoor temperature lower 1oC for 10 seconds the base pan heater will be actived and will be 5 mins delay inactive after defrost. | Integrated 24V control allows the system to automatically switch from heating with the heat pump ductless systems to the conventional, electric heat pump, or dual fuel heating system based on a preselected outdoor temperature (when paired with a 24V controlled third party thermostat). | Wi-fi/ Smart communication available when paired with qualifying third party 24V thermostats. | N/A | R410A | USA, Canada | 38730 | 4.95 | 2.29 | 45000 | 5 | 2.64 | 48870 | 5 | 2.86 | 41080 | 4.37 | 2.76 | 52050 | 4.37 | 3.49 | 49210 | 1.51 | 9.55 | 50500 | 5.03 | 2.94 | 51030 | 1.43 | 10.46 | 32380 | 1.25 | 7.59 | 32800 | 4.14 | 2.32 | 33490 | 1.19 | 8.25 | 26460 | 1.16 | 6.69 | 28600 | 4.28 | 1.96 | 28600 | 4.28 | 1.96
08/02/23 | Live | CARRIER | AIRQUEST | HORIZONTAL VS HP | Singlezone Ducted, Centrally Ducted | 212974534 |  | HRCU-A-CB | DLCURAH48AAK | Ducted Indoor Units | EA*4X48L24A* | *96VSN1202422B* |  |  |  | 9 | 14.5 | 7.7 | 6.6 | FALSE | FALSE |  |  | 64 | 55 | 56 | TRUE | Integrated | 150 | 1.When the unit power is on/in heating mode,and if the outdoor temperature drops below 3oC for 30 seconds,after running for 25mins, the base pan heater will be actived for 5 minutes. 2. In defrost mode and the outdoor temperature lower 1oC for 10 seconds the base pan heater will be actived and will be 5 mins delay inactive after defrost. | Integrated 24V control allows the system to automatically switch from heating with the heat pump ductless systems to the conventional, electric heat pump, or dual fuel heating system based on a preselected outdoor temperature (when paired with a 24V controlled third party thermostat). | Wi-fi/ Smart communication available when paired with qualifying third party 24V thermostats. | N/A | R410A | USA, Canada | 39160 | 5.01 | 2.29 | 45500 | 5.06 | 2.64 | 49410 | 5.06 | 2.86 | 41490 | 4.4 | 2.76 | 52580 | 4.4 | 3.5 | 49700 | 1.52 | 9.58 | 51000 | 5.05 | 2.96 | 51530 | 1.44 | 10.49 | 32380 | 1.25 | 7.59 | 32800 | 4.14 | 2.32 | 33490 | 1.19 | 8.25 | 26460 | 1.16 | 6.69 | 28600 | 4.28 | 1.96 | 28600 | 4.28 | 1.96
08/02/23 | Live | CARRIER | AIRQUEST | HORIZONTAL VS HP | Singlezone Ducted, Centrally Ducted | 212974554 |  | HRCU-A-CB | DLCURAH48AAK | Ducted Indoor Units | EA*4X61L24A* | *96VSN1202422B* |  |  |  | 9 | 15 | 7.7 | 6.5 | FALSE | FALSE |  |  | 64 | 55 | 56 | TRUE | Integrated | 150 | 1.When the unit power is on/in heating mode,and if the outdoor temperature drops below 3oC for 30 seconds,after running for 25mins, the base pan heater will be actived for 5 minutes. 2. In defrost mode and the outdoor temperature lower 1oC for 10 seconds the base pan heater will be actived and will be 5 mins delay inactive after defrost. | Integrated 24V control allows the system to automatically switch from heating with the heat pump ductless systems to the conventional, electric heat pump, or dual fuel heating system based on a preselected outdoor temperature (when paired with a 24V controlled third party thermostat). | Wi-fi/ Smart communication available when paired with qualifying third party 24V thermostats. | N/A | R410A | USA, Canada | 40450 | 5.17 | 2.29 | 47000 | 5.22 | 2.64 | 51040 | 5.23 | 2.86 | 42750 | 4.36 | 2.87 | 54170 | 4.36 | 3.64 | 49210 | 1.47 | 9.81 | 50500 | 4.9 | 3.02 | 51030 | 1.39 | 10.76 | 32180 | 1.22 | 7.73 | 32600 | 4.05 | 2.36 | 33280 | 1.16 | 8.41 | 26280 | 1.14 | 6.76 | 28400 | 4.2 | 1.98 | 28400 | 4.2 | 1.98
08/02/23 | Live | CARRIER | AIRQUEST | HORIZONTAL VS HP | Singlezone Ducted, Centrally Ducted | 212976560 |  | HRCU-A-CB | DLCURAH48AAK | Ducted Indoor Units | EA*4X61L21A* | *96VTN0802120B* |  |  |  | 9 | 14.5 | 7.7 | 6.55 | FALSE | FALSE |  |  | 64 | 56 | 56 | TRUE | Integrated | 150 | 1.When the unit power is on/in heating mode,and if the outdoor temperature drops below 3oC for 30 seconds,after running for 25mins, the base pan heater will be actived for 5 minutes. 2. In defrost mode and the outdoor temperature lower 1oC for 10 seconds the base pan heater will be actived and will be 5 mins delay inactive after defrost. | Integrated 24V control allows the system to automatically switch from heating with the heat pump ductless systems to the conventional, electric heat pump, or dual fuel heating system based on a preselected outdoor temperature (when paired with a 24V controlled third party thermostat). | Wi-fi/ Smart communication available when paired with qualifying third party 24V thermostats. | N/A | R410A | USA, Canada | 40450 | 5.17 | 2.29 | 47000 | 5.22 | 2.64 | 51040 | 5.23 | 2.86 | 43170 | 4.44 | 2.85 | 54710 | 4.44 | 3.61 | 49210 | 1.46 | 9.88 | 50500 | 4.87 | 3.04 | 51030 | 1.39 | 10.76 | 32380 | 1.23 | 7.72 | 32800 | 4.07 | 2.36 | 33490 | 1.17 | 8.39 | 26460 | 1.15 | 6.74 | 28600 | 4.23 | 1.98 | 28600 | 4.23 | 1.98
08/02/23 | Live | CARRIER | AIRQUEST | HORIZONTAL VS HP | Singlezone Ducted, Centrally Ducted | 212976571 |  | HRCU-A-CB | DLCURAH48AAK | Ducted Indoor Units | EA*4X61L24A* | *96VTN0802120B* |  |  |  | 9 | 14.5 | 7.7 | 6.55 | FALSE | FALSE |  |  | 64 | 56 | 56 | TRUE | Integrated | 150 | 1.When the unit power is on/in heating mode,and if the outdoor temperature drops below 3oC for 30 seconds,after running for 25mins, the base pan heater will be actived for 5 minutes. 2. In defrost mode and the outdoor temperature lower 1oC for 10 seconds the base pan heater will be actived and will be 5 mins delay inactive after defrost. | Integrated 24V control allows the system to automatically switch from heating with the heat pump ductless systems to the conventional, electric heat pump, or dual fuel heating system based on a preselected outdoor temperature (when paired with a 24V controlled third party thermostat). | Wi-fi/ Smart communication available when paired with qualifying third party 24V thermostats. | N/A | R410A | USA, Canada | 40880 | 5.23 | 2.29 | 47500 | 5.28 | 2.64 | 51580 | 5.28 | 2.86 | 43170 | 4.42 | 2.86 | 54710 | 4.42 | 3.63 | 49210 | 1.45 | 9.95 | 50500 | 4.84 | 3.06 | 51030 | 1.38 | 10.84 | 32380 | 1.23 | 7.72 | 32800 | 4.07 | 2.36 | 33490 | 1.17 | 8.39 | 26460 | 1.14 | 6.8 | 28600 | 4.19 | 2 | 28600 | 4.19 | 2
08/02/23 | Live | CARRIER | AIRQUEST | HORIZONTAL VS HP | Singlezone Ducted, Centrally Ducted | 212976822 |  | HRCU-A-CB | DLCURAH48AAK | Ducted Indoor Units | EA*4X48L21A* | *96VTN1002120B* |  |  |  | 9 | 14.5 | 7.7 | 6.55 | FALSE | FALSE |  |  | 64 | 55 | 56 | TRUE | Integrated | 150 | 1.When the unit power is on/in heating mode,and if the outdoor temperature drops below 3oC for 30 seconds,after running for 25mins, the base pan heater will be actived for 5 minutes. 2. In defrost mode and the outdoor temperature lower 1oC for 10 seconds the base pan heater will be actived and will be 5 mins delay inactive after defrost. | Integrated 24V control allows the system to automatically switch from heating with the heat pump ductless systems to the conventional, electric heat pump, or dual fuel heating system based on a preselected outdoor temperature (when paired with a 24V controlled third party thermostat). | Wi-fi/ Smart communication available when paired with qualifying third party 24V thermostats. | N/A | R410A | USA, Canada | 38730 | 4.95 | 2.29 | 45000 | 5 | 2.64 | 48870 | 5 | 2.86 | 41080 | 4.37 | 2.76 | 52050 | 4.37 | 3.49 | 49210 | 1.52 | 9.49 | 50500 | 5.07 | 2.92 | 51030 | 1.44 | 10.39 | 32180 | 1.25 | 7.54 | 32600 | 4.12 | 2.32 | 33280 | 1.18 | 8.27 | 26280 | 1.17 | 6.58 | 28400 | 4.29 | 1.94 | 28400 | 4.29 | 1.94
08/02/23 | Live | CARRIER | AIRQUEST | HORIZONTAL VS HP | Singlezone Ducted, Centrally Ducted | 212976835 |  | HRCU-A-CB | DLCURAH48AAK | Ducted Indoor Units | EA*4X48L24A* | *96VTN1002120B* |  |  |  | 9 | 14.5 | 7.7 | 6.55 | FALSE | FALSE |  |  | 64 | 56 | 56 | TRUE | Integrated | 150 | 1.When the unit power is on/in heating mode,and if the outdoor temperature drops below 3oC for 30 seconds,after running for 25mins, the base pan heater will be actived for 5 minutes. 2. In defrost mode and the outdoor temperature lower 1oC for 10 seconds the base pan heater will be actived and will be 5 mins delay inactive after defrost. | Integrated 24V control allows the system to automatically switch from heating with the heat pump ductless systems to the conventional, electric heat pump, or dual fuel heating system based on a preselected outdoor temperature (when paired with a 24V controlled third party thermostat). | Wi-fi/ Smart communication available when paired with qualifying third party 24V thermostats. | N/A | R410A | USA, Canada | 38730 | 4.95 | 2.29 | 45000 | 5 | 2.64 | 48870 | 5 | 2.86 | 41080 | 4.36 | 2.76 | 52050 | 4.35 | 3.51 | 49210 | 1.51 | 9.55 | 50500 | 5.03 | 2.94 | 51030 | 1.43 | 10.46 | 32180 | 1.25 | 7.54 | 32600 | 4.12 | 2.32 | 33280 | 1.18 | 8.27 | 26460 | 1.16 | 6.69 | 28600 | 4.28 | 1.96 | 28600 | 4.28 | 1.96
08/02/23 | Live | CARRIER | AIRQUEST | HORIZONTAL VS HP | Singlezone Ducted, Centrally Ducted | 212977100 |  | HRCU-A-CB | DLCURAH48AAK | Ducted Indoor Units | EA*4X48L21A* | *96VTN1002122B* |  |  |  | 9 | 14.5 | 7.7 | 6.6 | FALSE | FALSE |  |  | 64 | 55 | 56 | TRUE | Integrated | 150 | 1.When the unit power is on/in heating mode,and if the outdoor temperature drops below 3oC for 30 seconds,after running for 25mins, the base pan heater will be actived for 5 minutes. 2. In defrost mode and the outdoor temperature lower 1oC for 10 seconds the base pan heater will be actived and will be 5 mins delay inactive after defrost. | Integrated 24V control allows the system to automatically switch from heating with the heat pump ductless systems to the conventional, electric heat pump, or dual fuel heating system based on a preselected outdoor temperature (when paired with a 24V controlled third party thermostat). | Wi-fi/ Smart communication available when paired with qualifying third party 24V thermostats. | N/A | R410A | USA, Canada | 38730 | 4.95 | 2.29 | 45000 | 5 | 2.64 | 48870 | 5 | 2.86 | 41080 | 4.34 | 2.77 | 52050 | 4.33 | 3.52 | 49210 | 1.51 | 9.55 | 50500 | 5.03 | 2.94 | 51030 | 1.43 | 10.46 | 32180 | 1.25 | 7.54 | 32600 | 4.12 | 2.32 | 33280 | 1.18 | 8.27 | 26280 | 1.16 | 6.64 | 28400 | 4.25 | 1.96 | 28400 | 4.25 | 1.96
08/02/23 | Live | CARRIER | AIRQUEST | HORIZONTAL VS HP | Singlezone Ducted, Centrally Ducted | 212977110 |  | HRCU-A-CB | DLCURAH48AAK | Ducted Indoor Units | EA*4X48L24A* | *96VTN1002122B* |  |  |  | 9 | 15 | 7.7 | 6.6 | FALSE | FALSE |  |  | 64 | 55 | 56 | TRUE | Integrated | 150 | 1.When the unit power is on/in heating mode,and if the outdoor temperature drops below 3oC for 30 seconds,after running for 25mins, the base pan heater will be actived for 5 minutes. 2. In defrost mode and the outdoor temperature lower 1oC for 10 seconds the base pan heater will be actived and will be 5 mins delay inactive after defrost. | Integrated 24V control allows the system to automatically switch from heating with the heat pump ductless systems to the conventional, electric heat pump, or dual fuel heating system based on a preselected outdoor temperature (when paired with a 24V controlled third party thermostat). | Wi-fi/ Smart communication available when paired with qualifying third party 24V thermostats. | N/A | R410A | USA, Canada | 39160 | 5.01 | 2.29 | 45500 | 5.06 | 2.64 | 49410 | 5.06 | 2.86 | 41490 | 4.36 | 2.79 | 52580 | 4.36 | 3.53 | 49210 | 1.5 | 9.61 | 50500 | 5 | 2.96 | 51030 | 1.42 | 10.53 | 32180 | 1.24 | 7.61 | 32600 | 4.08 | 2.34 | 33280 | 1.17 | 8.34 | 26280 | 1.16 | 6.64 | 28400 | 4.25 | 1.96 | 28400 | 4.25 | 1.96
08/02/23 | Live | CARRIER | AIRQUEST | HORIZONTAL VS HP | Singlezone Ducted, Centrally Ducted | 212977266 |  | HRCU-A-CB | DLCURAH48AAK | Ducted Indoor Units | EA*4X48L24A* | *96VTN1202422B* |  |  |  | 9 | 14.5 | 7.7 | 6.55 | FALSE | FALSE |  |  | 64 | 56 | 56 | TRUE | Integrated | 150 | 1.When the unit power is on/in heating mode,and if the outdoor temperature drops below 3oC for 30 seconds,after running for 25mins, the base pan heater will be actived for 5 minutes. 2. In defrost mode and the outdoor temperature lower 1oC for 10 seconds the base pan heater will be actived and will be 5 mins delay inactive after defrost. | Integrated 24V control allows the system to automatically switch from heating with the heat pump ductless systems to the conventional, electric heat pump, or dual fuel heating system based on a preselected outdoor temperature (when paired with a 24V controlled third party thermostat). | Wi-fi/ Smart communication available when paired with qualifying third party 24V thermostats. | N/A | R410A | USA, Canada | 38730 | 4.95 | 2.29 | 45000 | 5 | 2.64 | 48870 | 5 | 2.86 | 41080 | 4.37 | 2.76 | 52050 | 4.37 | 3.49 | 49210 | 1.51 | 9.55 | 50500 | 5.03 | 2.94 | 51030 | 1.43 | 10.46 | 32380 | 1.25 | 7.59 | 32800 | 4.14 | 2.32 | 33490 | 1.19 | 8.25 | 26460 | 1.16 | 6.69 | 28600 | 4.28 | 1.96 | 28600 | 4.28 | 1.96
08/02/23 | Live | CARRIER | AIRQUEST | HORIZONTAL VS HP | Singlezone Ducted, Centrally Ducted | 212979254 |  | HRCU-A-CB | DLCURAH48AAK | Ducted Indoor Units | EA*4X48L21A* | *80MS(N,L)0702116A* |  |  |  | 9 | 14.5 | 7.7 | 6.6 | FALSE | FALSE |  |  | 64 | 55 | 56 | TRUE | Integrated | 150 | 1.When the unit power is on/in heating mode,and if the outdoor temperature drops below 3oC for 30 seconds,after running for 25mins, the base pan heater will be actived for 5 minutes. 2. In defrost mode and the outdoor temperature lower 1oC for 10 seconds the base pan heater will be actived and will be 5 mins delay inactive after defrost. | Integrated 24V control allows the system to automatically switch from heating with the heat pump ductless systems to the conventional, electric heat pump, or dual fuel heating system based on a preselected outdoor temperature (when paired with a 24V controlled third party thermostat). | Wi-fi/ Smart communication available when paired with qualifying third party 24V thermostats. | N/A | R410A | USA, Canada | 38730 | 4.95 | 2.29 | 45000 | 5 | 2.64 | 48870 | 5 | 2.86 | 41080 | 4.37 | 2.76 | 52050 | 4.37 | 3.49 | 49700 | 1.53 | 9.52 | 51000 | 5.08 | 2.94 | 51530 | 1.45 | 10.42 | 32380 | 1.25 | 7.59 | 32800 | 4.14 | 2.32 | 33490 | 1.19 | 8.25 | 26460 | 1.16 | 6.69 | 28600 | 4.28 | 1.96 | 28600 | 4.28 | 1.96
08/02/23 | Live | CARRIER | AIRQUEST | HORIZONTAL VS HP | Singlezone Ducted, Centrally Ducted | 212979264 |  | HRCU-A-CB | DLCURAH48AAK | Ducted Indoor Units | EA*4X48L24A* | *80MS(N,L)0702116A* |  |  |  | 9 | 14.5 | 7.7 | 6.6 | FALSE | FALSE |  |  | 64 | 55 | 56 | TRUE | Integrated | 150 | 1.When the unit power is on/in heating mode,and if the outdoor temperature drops below 3oC for 30 seconds,after running for 25mins, the base pan heater will be actived for 5 minutes. 2. In defrost mode and the outdoor temperature lower 1oC for 10 seconds the base pan heater will be actived and will be 5 mins delay inactive after defrost. | Integrated 24V control allows the system to automatically switch from heating with the heat pump ductless systems to the conventional, electric heat pump, or dual fuel heating system based on a preselected outdoor temperature (when paired with a 24V controlled third party thermostat). | Wi-fi/ Smart communication available when paired with qualifying third party 24V thermostats. | N/A | R410A | USA, Canada | 39160 | 5.01 | 2.29 | 45500 | 5.06 | 2.64 | 49410 | 5.06 | 2.86 | 41490 | 4.42 | 2.75 | 52580 | 4.42 | 3.49 | 49700 | 1.52 | 9.58 | 51000 | 5.05 | 2.96 | 51530 | 1.44 | 10.49 | 32380 | 1.25 | 7.59 | 32800 | 4.14 | 2.32 | 33490 | 1.19 | 8.25 | 26460 | 1.16 | 6.69 | 28600 | 4.28 | 1.96 | 28600 | 4.28 | 1.96
08/02/23 | Live | CARRIER | AIRQUEST | HORIZONTAL VS HP | Singlezone Ducted, Centrally Ducted | 212980027 |  | HRCU-A-CB | DLCURAH48AAK | Ducted Indoor Units | EA*4X48L24A* | *80MS(N,L)0902116A* |  |  |  | 9 | 14.5 | 7.7 | 6.55 | FALSE | FALSE |  |  | 64 | 55 | 56 | TRUE | Integrated | 150 | 1.When the unit power is on/in heating mode,and if the outdoor temperature drops below 3oC for 30 seconds,after running for 25mins, the base pan heater will be actived for 5 minutes. 2. In defrost mode and the outdoor temperature lower 1oC for 10 seconds the base pan heater will be actived and will be 5 mins delay inactive after defrost. | Integrated 24V control allows the system to automatically switch from heating with the heat pump ductless systems to the conventional, electric heat pump, or dual fuel heating system based on a preselected outdoor temperature (when paired with a 24V controlled third party thermostat). | Wi-fi/ Smart communication available when paired with qualifying third party 24V thermostats. | N/A | R410A | USA, Canada | 38730 | 4.95 | 2.29 | 45000 | 5 | 2.64 | 48870 | 5 | 2.86 | 41080 | 4.36 | 2.76 | 52050 | 4.35 | 3.51 | 49210 | 1.52 | 9.49 | 50500 | 5.07 | 2.92 | 51030 | 1.44 | 10.39 | 32180 | 1.25 | 7.54 | 32600 | 4.12 | 2.32 | 33280 | 1.18 | 8.27 | 26280 | 1.16 | 6.64 | 28400 | 4.25 | 1.96 | 28400 | 4.25 | 1.96
08/02/23 | Live | CARRIER | AIRQUEST | HORIZONTAL VS HP | Singlezone Ducted, Centrally Ducted | 212980049 |  | HRCU-A-CB | DLCURAH48AAK | Ducted Indoor Units | EA*4X61L21A* | *80MS(N,L)0902116A* |  |  |  | 9 | 14.5 | 7.7 | 6.5 | FALSE | FALSE |  |  | 64 | 55 | 56 | TRUE | Integrated | 150 | 1.When the unit power is on/in heating mode,and if the outdoor temperature drops below 3oC for 30 seconds,after running for 25mins, the base pan heater will be actived for 5 minutes. 2. In defrost mode and the outdoor temperature lower 1oC for 10 seconds the base pan heater will be actived and will be 5 mins delay inactive after defrost. | Integrated 24V control allows the system to automatically switch from heating with the heat pump ductless systems to the conventional, electric heat pump, or dual fuel heating system based on a preselected outdoor temperature (when paired with a 24V controlled third party thermostat). | Wi-fi/ Smart communication available when paired with qualifying third party 24V thermostats. | N/A | R410A | USA, Canada | 40450 | 5.17 | 2.29 | 47000 | 5.22 | 2.64 | 51040 | 5.23 | 2.86 | 42750 | 4.38 | 2.86 | 54170 | 4.38 | 3.62 | 49210 | 1.47 | 9.81 | 50500 | 4.9 | 3.02 | 51030 | 1.39 | 10.76 | 32180 | 1.22 | 7.73 | 32600 | 4.05 | 2.36 | 33280 | 1.16 | 8.41 | 26280 | 1.14 | 6.76 | 28400 | 4.2 | 1.98 | 28400 | 4.2 | 1.98
08/02/23 | Live | CARRIER | AIRQUEST | HORIZONTAL VS HP | Singlezone Ducted, Centrally Ducted | 212980291 |  | HRCU-A-CB | DLCURAH48AAK | Ducted Indoor Units | EA*4X48L21A* | *80MS(N,L)0902120A* |  |  |  | 9 | 14.5 | 7.7 | 6.6 | FALSE | FALSE |  |  | 64 | 56 | 56 | TRUE | Integrated | 150 | 1.When the unit power is on/in heating mode,and if the outdoor temperature drops below 3oC for 30 seconds,after running for 25mins, the base pan heater will be actived for 5 minutes. 2. In defrost mode and the outdoor temperature lower 1oC for 10 seconds the base pan heater will be actived and will be 5 mins delay inactive after defrost. | Integrated 24V control allows the system to automatically switch from heating with the heat pump ductless systems to the conventional, electric heat pump, or dual fuel heating system based on a preselected outdoor temperature (when paired with a 24V controlled third party thermostat). | Wi-fi/ Smart communication available when paired with qualifying third party 24V thermostats. | N/A | R410A | USA, Canada | 38730 | 4.95 | 2.29 | 45000 | 5 | 2.64 | 48870 | 5 | 2.86 | 41080 | 4.34 | 2.77 | 52050 | 4.33 | 3.52 | 49210 | 1.5 | 9.61 | 50500 | 5 | 2.96 | 51030 | 1.42 | 10.53 | 32380 | 1.25 | 7.59 | 32800 | 4.14 | 2.32 | 33490 | 1.19 | 8.25 | 26460 | 1.16 | 6.69 | 28600 | 4.28 | 1.96 | 28600 | 4.28 | 1.96
08/02/23 | Live | CARRIER | AIRQUEST | HORIZONTAL VS HP | Singlezone Ducted, Centrally Ducted | 212980302 |  | HRCU-A-CB | DLCURAH48AAK | Ducted Indoor Units | EA*4X48L24A* | *80MS(N,L)0902120A* |  |  |  | 9 | 14.5 | 7.7 | 6.6 | FALSE | FALSE |  |  | 64 | 55 | 56 | TRUE | Integrated | 150 | 1.When the unit power is on/in heating mode,and if the outdoor temperature drops below 3oC for 30 seconds,after running for 25mins, the base pan heater will be actived for 5 minutes. 2. In defrost mode and the outdoor temperature lower 1oC for 10 seconds the base pan heater will be actived and will be 5 mins delay inactive after defrost. | Integrated 24V control allows the system to automatically switch from heating with the heat pump ductless systems to the conventional, electric heat pump, or dual fuel heating system based on a preselected outdoor temperature (when paired with a 24V controlled third party thermostat). | Wi-fi/ Smart communication available when paired with qualifying third party 24V thermostats. | N/A | R410A | USA, Canada | 39160 | 5.01 | 2.29 | 45500 | 5.06 | 2.64 | 49410 | 5.06 | 2.86 | 41490 | 4.36 | 2.79 | 52580 | 4.36 | 3.53 | 49700 | 1.51 | 9.65 | 51000 | 5.02 | 2.98 | 51530 | 1.43 | 10.56 | 32380 | 1.24 | 7.65 | 32800 | 4.11 | 2.34 | 33490 | 1.18 | 8.32 | 26460 | 1.16 | 6.69 | 28600 | 4.28 | 1.96 | 28600 | 4.28 | 1.96
08/02/23 | Live | CARRIER | AIRQUEST | HORIZONTAL VS HP | Singlezone Ducted, Centrally Ducted | 212980335 |  | HRCU-A-CB | DLCURAH48AAK | Ducted Indoor Units | EA*4X61L24A* | *80MS(N,L)0902120A* |  |  |  | 9 | 15 | 7.7 | 6.5 | FALSE | FALSE |  |  | 64 | 55 | 56 | TRUE | Integrated | 150 | 1.When the unit power is on/in heating mode,and if the outdoor temperature drops below 3oC for 30 seconds,after running for 25mins, the base pan heater will be actived for 5 minutes. 2. In defrost mode and the outdoor temperature lower 1oC for 10 seconds the base pan heater will be actived and will be 5 mins delay inactive after defrost. | Integrated 24V control allows the system to automatically switch from heating with the heat pump ductless systems to the conventional, electric heat pump, or dual fuel heating system based on a preselected outdoor temperature (when paired with a 24V controlled third party thermostat). | Wi-fi/ Smart communication available when paired with qualifying third party 24V thermostats. | N/A | R410A | USA, Canada | 40450 | 5.17 | 2.29 | 47000 | 5.22 | 2.64 | 51040 | 5.23 | 2.86 | 43170 | 4.39 | 2.88 | 54710 | 4.38 | 3.66 | 49210 | 1.46 | 9.88 | 50500 | 4.87 | 3.04 | 51030 | 1.39 | 10.76 | 32180 | 1.22 | 7.73 | 32600 | 4.05 | 2.36 | 33280 | 1.16 | 8.41 | 26280 | 1.13 | 6.82 | 28400 | 4.16 | 2 | 28400 | 4.16 | 2
08/02/23 | Live | CARRIER | AIRQUEST | HORIZONTAL VS HP | Singlezone Ducted, Centrally Ducted | 212980609 |  | HRCU-A-CB | DLCURAH48AAK | Ducted Indoor Units | EA*4X48L24A* | *80MS(N,L)0902420A* |  |  |  | 9 | 15 | 7.7 | 6.6 | FALSE | FALSE |  |  | 64 | 55 | 56 | TRUE | Integrated | 150 | 1.When the unit power is on/in heating mode,and if the outdoor temperature drops below 3oC for 30 seconds,after running for 25mins, the base pan heater will be actived for 5 minutes. 2. In defrost mode and the outdoor temperature lower 1oC for 10 seconds the base pan heater will be actived and will be 5 mins delay inactive after defrost. | Integrated 24V control allows the system to automatically switch from heating with the heat pump ductless systems to the conventional, electric heat pump, or dual fuel heating system based on a preselected outdoor temperature (when paired with a 24V controlled third party thermostat). | Wi-fi/ Smart communication available when paired with qualifying third party 24V thermostats. | N/A | R410A | USA, Canada | 39160 | 5.01 | 2.29 | 45500 | 5.06 | 2.64 | 49410 | 5.06 | 2.86 | 41080 | 4.32 | 2.79 | 52050 | 4.31 | 3.54 | 49210 | 1.5 | 9.61 | 50500 | 5 | 2.96 | 51030 | 1.42 | 10.53 | 32180 | 1.24 | 7.61 | 32600 | 4.08 | 2.34 | 33280 | 1.17 | 8.34 | 26280 | 1.16 | 6.64 | 28400 | 4.25 | 1.96 | 28400 | 4.25 | 1.96
08/02/23 | Live | CARRIER | AIRQUEST | HORIZONTAL VS HP | Singlezone Ducted, Centrally Ducted | 212980709 |  | HRCU-A-CB | DLCURAH48AAK | Ducted Indoor Units | EA*4X48L21A* | *80MS(N,L)1102120A* |  |  |  | 9 | 15 | 7.7 | 6.55 | FALSE | FALSE |  |  | 64 | 55 | 56 | TRUE | Integrated | 150 | 1.When the unit power is on/in heating mode,and if the outdoor temperature drops below 3oC for 30 seconds,after running for 25mins, the base pan heater will be actived for 5 minutes. 2. In defrost mode and the outdoor temperature lower 1oC for 10 seconds the base pan heater will be actived and will be 5 mins delay inactive after defrost. | Integrated 24V control allows the system to automatically switch from heating with the heat pump ductless systems to the conventional, electric heat pump, or dual fuel heating system based on a preselected outdoor temperature (when paired with a 24V controlled third party thermostat). | Wi-fi/ Smart communication available when paired with qualifying third party 24V thermostats. | N/A | R410A | USA, Canada | 38730 | 4.95 | 2.29 | 45000 | 5 | 2.64 | 48870 | 5 | 2.86 | 41080 | 4.34 | 2.77 | 52050 | 4.33 | 3.52 | 49210 | 1.52 | 9.49 | 50500 | 5.07 | 2.92 | 51030 | 1.44 | 10.39 | 32180 | 1.25 | 7.54 | 32600 | 4.12 | 2.32 | 33280 | 1.18 | 8.27 | 26280 | 1.16 | 6.64 | 28400 | 4.25 | 1.96 | 28400 | 4.25 | 1.96
08/02/23 | Live | CARRIER | AIRQUEST | HORIZONTAL VS HP | Singlezone Ducted, Centrally Ducted | 212980721 |  | HRCU-A-CB | DLCURAH48AAK | Ducted Indoor Units | EA*4X48L24A* | *80MS(N,L)1102120A* |  |  |  | 9 | 15 | 7.7 | 6.55 | FALSE | FALSE |  |  | 64 | 55 | 56 | TRUE | Integrated | 150 | 1.When the unit power is on/in heating mode,and if the outdoor temperature drops below 3oC for 30 seconds,after running for 25mins, the base pan heater will be actived for 5 minutes. 2. In defrost mode and the outdoor temperature lower 1oC for 10 seconds the base pan heater will be actived and will be 5 mins delay inactive after defrost. | Integrated 24V control allows the system to automatically switch from heating with the heat pump ductless systems to the conventional, electric heat pump, or dual fuel heating system based on a preselected outdoor temperature (when paired with a 24V controlled third party thermostat). | Wi-fi/ Smart communication available when paired with qualifying third party 24V thermostats. | N/A | R410A | USA, Canada | 38730 | 4.95 | 2.29 | 45000 | 5 | 2.64 | 48870 | 5 | 2.86 | 41080 | 4.32 | 2.79 | 52050 | 4.31 | 3.54 | 49210 | 1.51 | 9.55 | 50500 | 5.03 | 2.94 | 51030 | 1.43 | 10.46 | 32180 | 1.25 | 7.54 | 32600 | 4.12 | 2.32 | 33280 | 1.18 | 8.27 | 26280 | 1.16 | 6.64 | 28400 | 4.25 | 1.96 | 28400 | 4.25 | 1.96
08/02/23 | Live | CARRIER | AIRQUEST | HORIZONTAL VS HP | Singlezone Ducted, Centrally Ducted | 212980745 |  | HRCU-A-CB | DLCURAH48AAK | Ducted Indoor Units | EA*4X61L21A* | *80MS(N,L)1102120A* |  |  |  | 9 | 15 | 7.7 | 6.55 | FALSE | FALSE |  |  | 64 | 55 | 56 | TRUE | Integrated | 150 | 1.When the unit power is on/in heating mode,and if the outdoor temperature drops below 3oC for 30 seconds,after running for 25mins, the base pan heater will be actived for 5 minutes. 2. In defrost mode and the outdoor temperature lower 1oC for 10 seconds the base pan heater will be actived and will be 5 mins delay inactive after defrost. | Integrated 24V control allows the system to automatically switch from heating with the heat pump ductless systems to the conventional, electric heat pump, or dual fuel heating system based on a preselected outdoor temperature (when paired with a 24V controlled third party thermostat). | Wi-fi/ Smart communication available when paired with qualifying third party 24V thermostats. | N/A | R410A | USA, Canada | 40880 | 5.23 | 2.29 | 47500 | 5.28 | 2.64 | 51580 | 5.28 | 2.86 | 43170 | 4.37 | 2.9 | 54710 | 4.37 | 3.67 | 49210 | 1.45 | 9.95 | 50500 | 4.84 | 3.06 | 51030 | 1.38 | 10.84 | 32180 | 1.21 | 7.79 | 32600 | 4.01 | 2.38 | 33280 | 1.15 | 8.48 | 26280 | 1.13 | 6.82 | 28400 | 4.16 | 2 | 28400 | 4.16 | 2
08/02/23 | Live | CARRIER | AIRQUEST | HORIZONTAL VS HP | Singlezone Ducted, Centrally Ducted | 212981021 |  | HRCU-A-CB | DLCURAH48AAK | Ducted Indoor Units | EA*4X48L24A* | *80MS(N,L)1102420A* |  |  |  | 9 | 15 | 7.7 | 6.6 | FALSE | FALSE |  |  | 64 | 55 | 56 | TRUE | Integrated | 150 | 1.When the unit power is on/in heating mode,and if the outdoor temperature drops below 3oC for 30 seconds,after running for 25mins, the base pan heater will be actived for 5 minutes. 2. In defrost mode and the outdoor temperature lower 1oC for 10 seconds the base pan heater will be actived and will be 5 mins delay inactive after defrost. | Integrated 24V control allows the system to automatically switch from heating with the heat pump ductless systems to the conventional, electric heat pump, or dual fuel heating system based on a preselected outdoor temperature (when paired with a 24V controlled third party thermostat). | Wi-fi/ Smart communication available when paired with qualifying third party 24V thermostats. | N/A | R410A | USA, Canada | 39160 | 5.01 | 2.29 | 45500 | 5.06 | 2.64 | 49410 | 5.06 | 2.86 | 41490 | 4.34 | 2.8 | 52580 | 4.34 | 3.55 | 49210 | 1.49 | 9.68 | 50500 | 4.97 | 2.98 | 51030 | 1.41 | 10.61 | 32180 | 1.24 | 7.61 | 32600 | 4.08 | 2.34 | 33280 | 1.17 | 8.34 | 26280 | 1.16 | 6.64 | 28400 | 4.25 | 1.96 | 28400 | 4.25 | 1.96
08/02/23 | Live | CARRIER | AIRQUEST | HORIZONTAL VS HP | Singlezone Ducted, Centrally Ducted | 212981041 |  | HRCU-A-CB | DLCURAH48AAK | Ducted Indoor Units | EA*4X61L24A* | *80MS(N,L)1102420A* |  |  |  | 9 | 15.2 | 7.7 | 6.5 | FALSE | FALSE |  |  | 64 | 56 | 56 | TRUE | Integrated | 150 | 1.When the unit power is on/in heating mode,and if the outdoor temperature drops below 3oC for 30 seconds,after running for 25mins, the base pan heater will be actived for 5 minutes. 2. In defrost mode and the outdoor temperature lower 1oC for 10 seconds the base pan heater will be actived and will be 5 mins delay inactive after defrost. | Integrated 24V control allows the system to automatically switch from heating with the heat pump ductless systems to the conventional, electric heat pump, or dual fuel heating system based on a preselected outdoor temperature (when paired with a 24V controlled third party thermostat). | Wi-fi/ Smart communication available when paired with qualifying third party 24V thermostats. | N/A | R410A | USA, Canada | 40450 | 5.17 | 2.29 | 47000 | 5.22 | 2.64 | 51040 | 5.23 | 2.86 | 42750 | 4.33 | 2.89 | 54170 | 4.32 | 3.67 | 48730 | 1.46 | 9.78 | 50000 | 4.85 | 3.02 | 50520 | 1.38 | 10.73 | 31990 | 1.22 | 7.68 | 32400 | 4.02 | 2.36 | 33080 | 1.16 | 8.36 | 26280 | 1.13 | 6.82 | 28400 | 4.16 | 2 | 28400 | 4.16 | 2
08/02/23 | Live | CARRIER | AIRQUEST | HORIZONTAL VS HP | Singlezone Ducted, Centrally Ducted | 212981121 |  | HRCU-A-CB | DLCURAH48AAK | Ducted Indoor Units | EA*4X48L24A* | *80MS(N,L)1352420A* |  |  |  | 9 | 14.5 | 7.7 | 6.6 | FALSE | FALSE |  |  | 64 | 55 | 56 | TRUE | Integrated | 150 | 1.When the unit power is on/in heating mode,and if the outdoor temperature drops below 3oC for 30 seconds,after running for 25mins, the base pan heater will be actived for 5 minutes. 2. In defrost mode and the outdoor temperature lower 1oC for 10 seconds the base pan heater will be actived and will be 5 mins delay inactive after defrost. | Integrated 24V control allows the system to automatically switch from heating with the heat pump ductless systems to the conventional, electric heat pump, or dual fuel heating system based on a preselected outdoor temperature (when paired with a 24V controlled third party thermostat). | Wi-fi/ Smart communication available when paired with qualifying third party 24V thermostats. | N/A | R410A | USA, Canada | 38730 | 4.95 | 2.29 | 45000 | 5 | 2.64 | 48870 | 5 | 2.86 | 41080 | 4.34 | 2.77 | 52050 | 4.33 | 3.52 | 49210 | 1.51 | 9.55 | 50500 | 5.03 | 2.94 | 51030 | 1.43 | 10.46 | 32180 | 1.25 | 7.54 | 32600 | 4.12 | 2.32 | 33280 | 1.18 | 8.27 | 26280 | 1.16 | 6.64 | 28400 | 4.25 | 1.96 | 28400 | 4.25 | 1.96
08/02/23 | Live | CARRIER | AIRQUEST | HORIZONTAL VS HP | Singlezone Ducted, Centrally Ducted | 212981231 |  | HRCU-A-CB | DLCURAH48AAK | Ducted Indoor Units | EA*4X48L24A* | *80MS(N,L)1552420A* |  |  |  | 9 | 14.5 | 7.7 | 6.6 | FALSE | FALSE |  |  | 64 | 55 | 56 | TRUE | Integrated | 150 | 1.When the unit power is on/in heating mode,and if the outdoor temperature drops below 3oC for 30 seconds,after running for 25mins, the base pan heater will be actived for 5 minutes. 2. In defrost mode and the outdoor temperature lower 1oC for 10 seconds the base pan heater will be actived and will be 5 mins delay inactive after defrost. | Integrated 24V control allows the system to automatically switch from heating with the heat pump ductless systems to the conventional, electric heat pump, or dual fuel heating system based on a preselected outdoor temperature (when paired with a 24V controlled third party thermostat). | Wi-fi/ Smart communication available when paired with qualifying third party 24V thermostats. | N/A | R410A | USA, Canada | 38730 | 4.95 | 2.29 | 45000 | 5 | 2.64 | 48870 | 5 | 2.86 | 41080 | 4.34 | 2.77 | 52050 | 4.33 | 3.52 | 49210 | 1.51 | 9.55 | 50500 | 5.03 | 2.94 | 51030 | 1.43 | 10.46 | 32180 | 1.25 | 7.54 | 32600 | 4.12 | 2.32 | 33280 | 1.18 | 8.27 | 26280 | 1.16 | 6.64 | 28400 | 4.25 | 1.96 | 28400 | 4.25 | 1.96
08/02/23 | Live | CARRIER | AIRQUEST | HORIZONTAL VS HP | Singlezone Ducted, Centrally Ducted | 212981331 |  | HRCU-A-CB | DLCURAH48AAK | Ducted Indoor Units | EA*4X48L21A* | *80MSU1002120A* |  |  |  | 9 | 14.5 | 7.7 | 6.55 | FALSE | FALSE |  |  | 64 | 56 | 56 | TRUE | Integrated | 150 | 1.When the unit power is on/in heating mode,and if the outdoor temperature drops below 3oC for 30 seconds,after running for 25mins, the base pan heater will be actived for 5 minutes. 2. In defrost mode and the outdoor temperature lower 1oC for 10 seconds the base pan heater will be actived and will be 5 mins delay inactive after defrost. | Integrated 24V control allows the system to automatically switch from heating with the heat pump ductless systems to the conventional, electric heat pump, or dual fuel heating system based on a preselected outdoor temperature (when paired with a 24V controlled third party thermostat). | Wi-fi/ Smart communication available when paired with qualifying third party 24V thermostats. | N/A | R410A | USA, Canada | 38730 | 4.95 | 2.29 | 45000 | 5 | 2.64 | 48870 | 5 | 2.86 | 41080 | 4.37 | 2.76 | 52050 | 4.37 | 3.49 | 49210 | 1.51 | 9.55 | 50500 | 5.03 | 2.94 | 51030 | 1.43 | 10.46 | 32380 | 1.25 | 7.59 | 32800 | 4.14 | 2.32 | 33490 | 1.19 | 8.25 | 26460 | 1.16 | 6.69 | 28600 | 4.28 | 1.96 | 28600 | 4.28 | 1.96
08/02/23 | Live | CARRIER | AIRQUEST | HORIZONTAL VS HP | Singlezone Ducted, Centrally Ducted | 212981895 |  | HRCU-A-CB | DLCURAH48AAK | Ducted Indoor Units | EA*4X48L21A* | *80MSU0401712A* |  |  |  | 9 | 14.5 | 7.7 | 6.55 | FALSE | FALSE |  |  | 64 | 56 | 56 | TRUE | Integrated | 150 | 1.When the unit power is on/in heating mode,and if the outdoor temperature drops below 3oC for 30 seconds,after running for 25mins, the base pan heater will be actived for 5 minutes. 2. In defrost mode and the outdoor temperature lower 1oC for 10 seconds the base pan heater will be actived and will be 5 mins delay inactive after defrost. | Integrated 24V control allows the system to automatically switch from heating with the heat pump ductless systems to the conventional, electric heat pump, or dual fuel heating system based on a preselected outdoor temperature (when paired with a 24V controlled third party thermostat). | Wi-fi/ Smart communication available when paired with qualifying third party 24V thermostats. | N/A | R410A | USA, Canada | 38730 | 4.95 | 2.29 | 45000 | 5 | 2.64 | 48870 | 5 | 2.86 | 41080 | 4.37 | 2.76 | 52050 | 4.37 | 3.49 | 49210 | 1.51 | 9.55 | 50500 | 5.03 | 2.94 | 51030 | 1.43 | 10.46 | 32380 | 1.25 | 7.59 | 32800 | 4.14 | 2.32 | 33490 | 1.19 | 8.25 | 26460 | 1.16 | 6.69 | 28600 | 4.28 | 1.96 | 28600 | 4.28 | 1.96
08/02/23 | Live | CARRIER | AIRQUEST | HORIZONTAL VS HP | Singlezone Ducted, Centrally Ducted | 212982447 |  | HRCU-A-CB | DLCURAH48AAK | Ducted Indoor Units | EA*4X48L21A* | *80MSU0601716A* |  |  |  | 9 | 14.5 | 7.7 | 6.55 | FALSE | FALSE |  |  | 64 | 55 | 56 | TRUE | Integrated | 150 | 1.When the unit power is on/in heating mode,and if the outdoor temperature drops below 3oC for 30 seconds,after running for 25mins, the base pan heater will be actived for 5 minutes. 2. In defrost mode and the outdoor temperature lower 1oC for 10 seconds the base pan heater will be actived and will be 5 mins delay inactive after defrost. | Integrated 24V control allows the system to automatically switch from heating with the heat pump ductless systems to the conventional, electric heat pump, or dual fuel heating system based on a preselected outdoor temperature (when paired with a 24V controlled third party thermostat). | Wi-fi/ Smart communication available when paired with qualifying third party 24V thermostats. | N/A | R410A | USA, Canada | 38730 | 4.95 | 2.29 | 45000 | 5 | 2.64 | 48870 | 5 | 2.86 | 41080 | 4.36 | 2.76 | 52050 | 4.35 | 3.51 | 49210 | 1.52 | 9.49 | 50500 | 5.07 | 2.92 | 51030 | 1.44 | 10.39 | 32180 | 1.25 | 7.54 | 32600 | 4.12 | 2.32 | 33280 | 1.18 | 8.27 | 26280 | 1.17 | 6.58 | 28400 | 4.29 | 1.94 | 28400 | 4.29 | 1.94
08/02/23 | Live | CARRIER | AIRQUEST | HORIZONTAL VS HP | Singlezone Ducted, Centrally Ducted | 212982459 |  | HRCU-A-CB | DLCURAH48AAK | Ducted Indoor Units | EA*4X48L24A* | *80MSU0601716A* |  |  |  | 9 | 15 | 7.7 | 6.55 | FALSE | FALSE |  |  | 64 | 55 | 56 | TRUE | Integrated | 150 | 1.When the unit power is on/in heating mode,and if the outdoor temperature drops below 3oC for 30 seconds,after running for 25mins, the base pan heater will be actived for 5 minutes. 2. In defrost mode and the outdoor temperature lower 1oC for 10 seconds the base pan heater will be actived and will be 5 mins delay inactive after defrost. | Integrated 24V control allows the system to automatically switch from heating with the heat pump ductless systems to the conventional, electric heat pump, or dual fuel heating system based on a preselected outdoor temperature (when paired with a 24V controlled third party thermostat). | Wi-fi/ Smart communication available when paired with qualifying third party 24V thermostats. | N/A | R410A | USA, Canada | 38730 | 4.95 | 2.29 | 45000 | 5 | 2.64 | 48870 | 5 | 2.86 | 41080 | 4.34 | 2.77 | 52050 | 4.33 | 3.52 | 49210 | 1.52 | 9.49 | 50500 | 5.07 | 2.92 | 51030 | 1.44 | 10.39 | 32180 | 1.25 | 7.54 | 32600 | 4.12 | 2.32 | 33280 | 1.18 | 8.27 | 26280 | 1.16 | 6.64 | 28400 | 4.25 | 1.96 | 28400 | 4.25 | 1.96
08/02/23 | Live | CARRIER | AIRQUEST | HORIZONTAL VS HP | Singlezone Ducted, Centrally Ducted | 212982483 |  | HRCU-A-CB | DLCURAH48AAK | Ducted Indoor Units | EA*4X61L21A* | *80MSU0601716A* |  |  |  | 9 | 15 | 7.7 | 6.5 | FALSE | FALSE |  |  | 65 | 56 | 56 | TRUE | Integrated | 150 | 1.When the unit power is on/in heating mode,and if the outdoor temperature drops below 3oC for 30 seconds,after running for 25mins, the base pan heater will be actived for 5 minutes. 2. In defrost mode and the outdoor temperature lower 1oC for 10 seconds the base pan heater will be actived and will be 5 mins delay inactive after defrost. | Integrated 24V control allows the system to automatically switch from heating with the heat pump ductless systems to the conventional, electric heat pump, or dual fuel heating system based on a preselected outdoor temperature (when paired with a 24V controlled third party thermostat). | Wi-fi/ Smart communication available when paired with qualifying third party 24V thermostats. | N/A | R410A | USA, Canada | 40450 | 5.17 | 2.29 | 47000 | 5.22 | 2.64 | 51040 | 5.23 | 2.86 | 42750 | 4.36 | 2.87 | 54170 | 4.36 | 3.64 | 48730 | 1.46 | 9.78 | 50000 | 4.85 | 3.02 | 50520 | 1.38 | 10.73 | 32180 | 1.22 | 7.73 | 32600 | 4.05 | 2.36 | 33280 | 1.16 | 8.41 | 26280 | 1.14 | 6.76 | 28400 | 4.2 | 1.98 | 28400 | 4.2 | 1.98
08/02/23 | Live | CARRIER | AIRQUEST | HORIZONTAL VS HP | Singlezone Ducted, Centrally Ducted | 212982735 |  | HRCU-A-CB | DLCURAH48AAK | Ducted Indoor Units | EA*4X48L21A* | *80MSU0802120A* |  |  |  | 9 | 15 | 7.7 | 6.55 | FALSE | FALSE |  |  | 64 | 55 | 56 | TRUE | Integrated | 150 | 1.When the unit power is on/in heating mode,and if the outdoor temperature drops below 3oC for 30 seconds,after running for 25mins, the base pan heater will be actived for 5 minutes. 2. In defrost mode and the outdoor temperature lower 1oC for 10 seconds the base pan heater will be actived and will be 5 mins delay inactive after defrost. | Integrated 24V control allows the system to automatically switch from heating with the heat pump ductless systems to the conventional, electric heat pump, or dual fuel heating system based on a preselected outdoor temperature (when paired with a 24V controlled third party thermostat). | Wi-fi/ Smart communication available when paired with qualifying third party 24V thermostats. | N/A | R410A | USA, Canada | 38730 | 4.95 | 2.29 | 45000 | 5 | 2.64 | 48870 | 5 | 2.86 | 41080 | 4.32 | 2.79 | 52050 | 4.31 | 3.54 | 49210 | 1.51 | 9.55 | 50500 | 5.03 | 2.94 | 51030 | 1.43 | 10.46 | 32180 | 1.25 | 7.54 | 32600 | 4.12 | 2.32 | 33280 | 1.18 | 8.27 | 26280 | 1.16 | 6.64 | 28400 | 4.25 | 1.96 | 28400 | 4.25 | 1.96
08/02/23 | Live | CARRIER | AIRQUEST | HORIZONTAL VS HP | Singlezone Ducted, Centrally Ducted | 212982747 |  | HRCU-A-CB | DLCURAH48AAK | Ducted Indoor Units | EA*4X48L24A* | *80MSU0802120A* |  |  |  | 9 | 15.2 | 7.7 | 6.6 | FALSE | FALSE |  |  | 64 | 55 | 56 | TRUE | Integrated | 150 | 1.When the unit power is on/in heating mode,and if the outdoor temperature drops below 3oC for 30 seconds,after running for 25mins, the base pan heater will be actived for 5 minutes. 2. In defrost mode and the outdoor temperature lower 1oC for 10 seconds the base pan heater will be actived and will be 5 mins delay inactive after defrost. | Integrated 24V control allows the system to automatically switch from heating with the heat pump ductless systems to the conventional, electric heat pump, or dual fuel heating system based on a preselected outdoor temperature (when paired with a 24V controlled third party thermostat). | Wi-fi/ Smart communication available when paired with qualifying third party 24V thermostats. | N/A | R410A | USA, Canada | 38730 | 4.95 | 2.29 | 45000 | 5 | 2.64 | 48870 | 5 | 2.86 | 41080 | 4.3 | 2.8 | 52050 | 4.3 | 3.55 | 49210 | 1.5 | 9.61 | 50500 | 5 | 2.96 | 51030 | 1.42 | 10.53 | 32180 | 1.24 | 7.61 | 32600 | 4.08 | 2.34 | 33280 | 1.17 | 8.34 | 26280 | 1.16 | 6.64 | 28400 | 4.25 | 1.96 | 28400 | 4.25 | 1.96
08/02/23 | Live | CARRIER | AIRQUEST | HORIZONTAL VS HP | Singlezone Ducted, Centrally Ducted | 212984244 |  | HRCU-A-CB | DLCURAH48AAK | Ducted Indoor Units | EA*4X61L21A* | *92MSN0801716A* |  |  |  | 9 | 14.5 | 7.7 | 6.5 | FALSE | FALSE |  |  | 64 | 56 | 56 | TRUE | Integrated | 150 | 1.When the unit power is on/in heating mode,and if the outdoor temperature drops below 3oC for 30 seconds,after running for 25mins, the base pan heater will be actived for 5 minutes. 2. In defrost mode and the outdoor temperature lower 1oC for 10 seconds the base pan heater will be actived and will be 5 mins delay inactive after defrost. | Integrated 24V control allows the system to automatically switch from heating with the heat pump ductless systems to the conventional, electric heat pump, or dual fuel heating system based on a preselected outdoor temperature (when paired with a 24V controlled third party thermostat). | Wi-fi/ Smart communication available when paired with qualifying third party 24V thermostats. | N/A | R410A | USA, Canada | 40450 | 5.17 | 2.29 | 47000 | 5.22 | 2.64 | 51040 | 5.23 | 2.86 | 42750 | 4.4 | 2.85 | 54170 | 4.4 | 3.61 | 49210 | 1.47 | 9.81 | 50500 | 4.9 | 3.02 | 51030 | 1.39 | 10.76 | 32180 | 1.22 | 7.73 | 32600 | 4.05 | 2.36 | 33280 | 1.16 | 8.41 | 26460 | 1.15 | 6.74 | 28600 | 4.23 | 1.98 | 28600 | 4.23 | 1.98
08/02/23 | Live | CARRIER | AIRQUEST | HORIZONTAL VS HP | Singlezone Ducted, Centrally Ducted | 212984772 |  | HRCU-A-CB | DLCURAH48AAK | Ducted Indoor Units | EA*4X48L21A* | *92MSN0802120A* |  |  |  | 9 | 14.5 | 7.7 | 6.6 | FALSE | FALSE |  |  | 64 | 55 | 56 | TRUE | Integrated | 150 | 1.When the unit power is on/in heating mode,and if the outdoor temperature drops below 3oC for 30 seconds,after running for 25mins, the base pan heater will be actived for 5 minutes. 2. In defrost mode and the outdoor temperature lower 1oC for 10 seconds the base pan heater will be actived and will be 5 mins delay inactive after defrost. | Integrated 24V control allows the system to automatically switch from heating with the heat pump ductless systems to the conventional, electric heat pump, or dual fuel heating system based on a preselected outdoor temperature (when paired with a 24V controlled third party thermostat). | Wi-fi/ Smart communication available when paired with qualifying third party 24V thermostats. | N/A | R410A | USA, Canada | 39160 | 5.01 | 2.29 | 45500 | 5.06 | 2.64 | 49410 | 5.06 | 2.86 | 41490 | 4.4 | 2.76 | 52580 | 4.4 | 3.5 | 49700 | 1.52 | 9.58 | 51000 | 5.05 | 2.96 | 51530 | 1.44 | 10.49 | 32380 | 1.24 | 7.65 | 32800 | 4.11 | 2.34 | 33490 | 1.18 | 8.32 | 26460 | 1.16 | 6.69 | 28600 | 4.28 | 1.96 | 28600 | 4.28 | 1.96
08/02/23 | Live | CARRIER | AIRQUEST | HORIZONTAL VS HP | Singlezone Ducted, Centrally Ducted | 212984782 |  | HRCU-A-CB | DLCURAH48AAK | Ducted Indoor Units | EA*4X48L24A* | *92MSN0802120A* |  |  |  | 9 | 14.5 | 7.8 | 6.6 | FALSE | FALSE |  |  | 64 | 55 | 56 | TRUE | Integrated | 150 | 1.When the unit power is on/in heating mode,and if the outdoor temperature drops below 3oC for 30 seconds,after running for 25mins, the base pan heater will be actived for 5 minutes. 2. In defrost mode and the outdoor temperature lower 1oC for 10 seconds the base pan heater will be actived and will be 5 mins delay inactive after defrost. | Integrated 24V control allows the system to automatically switch from heating with the heat pump ductless systems to the conventional, electric heat pump, or dual fuel heating system based on a preselected outdoor temperature (when paired with a 24V controlled third party thermostat). | Wi-fi/ Smart communication available when paired with qualifying third party 24V thermostats. | N/A | R410A | USA, Canada | 39160 | 5.01 | 2.29 | 45500 | 5.06 | 2.64 | 49410 | 5.06 | 2.86 | 41490 | 4.38 | 2.78 | 52580 | 4.38 | 3.52 | 49700 | 1.51 | 9.65 | 51000 | 5.02 | 2.98 | 51530 | 1.43 | 10.56 | 32380 | 1.24 | 7.65 | 32800 | 4.11 | 2.34 | 33490 | 1.18 | 8.32 | 26460 | 1.16 | 6.69 | 28600 | 4.28 | 1.96 | 28600 | 4.28 | 1.96
08/02/23 | Live | CARRIER | AIRQUEST | HORIZONTAL VS HP | Singlezone Ducted, Centrally Ducted | 212984802 |  | HRCU-A-CB | DLCURAH48AAK | Ducted Indoor Units | EA*4X61L21A* | *92MSN0802120A* |  |  |  | 9 | 15 | 7.7 | 6.5 | FALSE | FALSE |  |  | 64 | 55 | 56 | TRUE | Integrated | 150 | 1.When the unit power is on/in heating mode,and if the outdoor temperature drops below 3oC for 30 seconds,after running for 25mins, the base pan heater will be actived for 5 minutes. 2. In defrost mode and the outdoor temperature lower 1oC for 10 seconds the base pan heater will be actived and will be 5 mins delay inactive after defrost. | Integrated 24V control allows the system to automatically switch from heating with the heat pump ductless systems to the conventional, electric heat pump, or dual fuel heating system based on a preselected outdoor temperature (when paired with a 24V controlled third party thermostat). | Wi-fi/ Smart communication available when paired with qualifying third party 24V thermostats. | N/A | R410A | USA, Canada | 40450 | 5.17 | 2.29 | 47000 | 5.22 | 2.64 | 51040 | 5.23 | 2.86 | 42750 | 4.36 | 2.87 | 54170 | 4.36 | 3.64 | 49210 | 1.47 | 9.81 | 50500 | 4.9 | 3.02 | 51030 | 1.39 | 10.76 | 32180 | 1.22 | 7.73 | 32600 | 4.05 | 2.36 | 33280 | 1.16 | 8.41 | 26280 | 1.14 | 6.76 | 28400 | 4.2 | 1.98 | 28400 | 4.2 | 1.98
08/02/23 | Live | CARRIER | AIRQUEST | HORIZONTAL VS HP | Singlezone Ducted, Centrally Ducted | 212984812 |  | HRCU-A-CB | DLCURAH48AAK | Ducted Indoor Units | EA*4X61L24A* | *92MSN0802120A* |  |  |  | 9 | 15 | 7.7 | 6.55 | FALSE | FALSE |  |  | 64 | 55 | 56 | TRUE | Integrated | 150 | 1.When the unit power is on/in heating mode,and if the outdoor temperature drops below 3oC for 30 seconds,after running for 25mins, the base pan heater will be actived for 5 minutes. 2. In defrost mode and the outdoor temperature lower 1oC for 10 seconds the base pan heater will be actived and will be 5 mins delay inactive after defrost. | Integrated 24V control allows the system to automatically switch from heating with the heat pump ductless systems to the conventional, electric heat pump, or dual fuel heating system based on a preselected outdoor temperature (when paired with a 24V controlled third party thermostat). | Wi-fi/ Smart communication available when paired with qualifying third party 24V thermostats. | N/A | R410A | USA, Canada | 40880 | 5.23 | 2.29 | 47500 | 5.28 | 2.64 | 51580 | 5.28 | 2.86 | 43170 | 4.39 | 2.88 | 54710 | 4.38 | 3.66 | 49210 | 1.46 | 9.88 | 50500 | 4.87 | 3.04 | 51030 | 1.39 | 10.76 | 32180 | 1.22 | 7.73 | 32600 | 4.05 | 2.36 | 33280 | 1.16 | 8.41 | 26280 | 1.13 | 6.82 | 28400 | 4.16 | 2 | 28400 | 4.16 | 2
08/02/23 | Live | CARRIER | AIRQUEST | HORIZONTAL VS HP | Singlezone Ducted, Centrally Ducted | 212985062 |  | HRCU-A-CB | DLCURAH48AAK | Ducted Indoor Units | EA*4X48L21A* | *92MSN1002120A* |  |  |  | 9 | 14.5 | 7.7 | 6.6 | FALSE | FALSE |  |  | 64 | 55 | 56 | TRUE | Integrated | 150 | 1.When the unit power is on/in heating mode,and if the outdoor temperature drops below 3oC for 30 seconds,after running for 25mins, the base pan heater will be actived for 5 minutes. 2. In defrost mode and the outdoor temperature lower 1oC for 10 seconds the base pan heater will be actived and will be 5 mins delay inactive after defrost. | Integrated 24V control allows the system to automatically switch from heating with the heat pump ductless systems to the conventional, electric heat pump, or dual fuel heating system based on a preselected outdoor temperature (when paired with a 24V controlled third party thermostat). | Wi-fi/ Smart communication available when paired with qualifying third party 24V thermostats. | N/A | R410A | USA, Canada | 39160 | 5.01 | 2.29 | 45500 | 5.06 | 2.64 | 49410 | 5.06 | 2.86 | 41490 | 4.38 | 2.78 | 52580 | 4.38 | 3.52 | 49700 | 1.51 | 9.65 | 51000 | 5.02 | 2.98 | 51530 | 1.43 | 10.56 | 32380 | 1.24 | 7.65 | 32800 | 4.11 | 2.34 | 33490 | 1.18 | 8.32 | 26460 | 1.16 | 6.69 | 28600 | 4.28 | 1.96 | 28600 | 4.28 | 1.96
08/02/23 | Live | CARRIER | AIRQUEST | HORIZONTAL VS HP | Singlezone Ducted, Centrally Ducted | 212985074 |  | HRCU-A-CB | DLCURAH48AAK | Ducted Indoor Units | EA*4X48L24A* | *92MSN1002120A* |  |  |  | 9 | 15 | 7.7 | 6.55 | FALSE | FALSE |  |  | 64 | 55 | 56 | TRUE | Integrated | 150 | 1.When the unit power is on/in heating mode,and if the outdoor temperature drops below 3oC for 30 seconds,after running for 25mins, the base pan heater will be actived for 5 minutes. 2. In defrost mode and the outdoor temperature lower 1oC for 10 seconds the base pan heater will be actived and will be 5 mins delay inactive after defrost. | Integrated 24V control allows the system to automatically switch from heating with the heat pump ductless systems to the conventional, electric heat pump, or dual fuel heating system based on a preselected outdoor temperature (when paired with a 24V controlled third party thermostat). | Wi-fi/ Smart communication available when paired with qualifying third party 24V thermostats. | N/A | R410A | USA, Canada | 38730 | 4.95 | 2.29 | 45000 | 5 | 2.64 | 48870 | 5 | 2.86 | 41080 | 4.34 | 2.77 | 52050 | 4.33 | 3.52 | 49210 | 1.52 | 9.49 | 50500 | 5.07 | 2.92 | 51030 | 1.44 | 10.39 | 32180 | 1.25 | 7.54 | 32600 | 4.12 | 2.32 | 33280 | 1.18 | 8.27 | 26280 | 1.16 | 6.64 | 28400 | 4.25 | 1.96 | 28400 | 4.25 | 1.96
08/02/23 | Live | CARRIER | AIRQUEST | HORIZONTAL VS HP | Singlezone Ducted, Centrally Ducted | 212985098 |  | HRCU-A-CB | DLCURAH48AAK | Ducted Indoor Units | EA*4X61L21A* | *92MSN1002120A* |  |  |  | 9 | 15 | 7.7 | 6.5 | FALSE | FALSE |  |  | 64 | 55 | 56 | TRUE | Integrated | 150 | 1.When the unit power is on/in heating mode,and if the outdoor temperature drops below 3oC for 30 seconds,after running for 25mins, the base pan heater will be actived for 5 minutes. 2. In defrost mode and the outdoor temperature lower 1oC for 10 seconds the base pan heater will be actived and will be 5 mins delay inactive after defrost. | Integrated 24V control allows the system to automatically switch from heating with the heat pump ductless systems to the conventional, electric heat pump, or dual fuel heating system based on a preselected outdoor temperature (when paired with a 24V controlled third party thermostat). | Wi-fi/ Smart communication available when paired with qualifying third party 24V thermostats. | N/A | R410A | USA, Canada | 40450 | 5.17 | 2.29 | 47000 | 5.22 | 2.64 | 51040 | 5.23 | 2.86 | 43170 | 4.41 | 2.87 | 54710 | 4.4 | 3.64 | 49210 | 1.46 | 9.88 | 50500 | 4.87 | 3.04 | 51030 | 1.39 | 10.76 | 32180 | 1.22 | 7.73 | 32600 | 4.05 | 2.36 | 33280 | 1.16 | 8.41 | 26280 | 1.14 | 6.76 | 28400 | 4.2 | 1.98 | 28400 | 4.2 | 1.98
08/02/23 | Live | CARRIER | AIRQUEST | HORIZONTAL VS HP | Singlezone Ducted, Centrally Ducted | 212985110 |  | HRCU-A-CB | DLCURAH48AAK | Ducted Indoor Units | EA*4X61L24A* | *92MSN1002120A* |  |  |  | 9 | 15 | 7.7 | 6.55 | FALSE | FALSE |  |  | 64 | 55 | 56 | TRUE | Integrated | 150 | 1.When the unit power is on/in heating mode,and if the outdoor temperature drops below 3oC for 30 seconds,after running for 25mins, the base pan heater will be actived for 5 minutes. 2. In defrost mode and the outdoor temperature lower 1oC for 10 seconds the base pan heater will be actived and will be 5 mins delay inactive after defrost. | Integrated 24V control allows the system to automatically switch from heating with the heat pump ductless systems to the conventional, electric heat pump, or dual fuel heating system based on a preselected outdoor temperature (when paired with a 24V controlled third party thermostat). | Wi-fi/ Smart communication available when paired with qualifying third party 24V thermostats. | N/A | R410A | USA, Canada | 40880 | 5.23 | 2.29 | 47500 | 5.28 | 2.64 | 51580 | 5.28 | 2.86 | 43170 | 4.39 | 2.88 | 54710 | 4.38 | 3.66 | 49210 | 1.45 | 9.95 | 50500 | 4.84 | 3.06 | 51030 | 1.38 | 10.84 | 32180 | 1.21 | 7.79 | 32600 | 4.01 | 2.38 | 33280 | 1.15 | 8.48 | 26280 | 1.13 | 6.82 | 28400 | 4.16 | 2 | 28400 | 4.16 | 2
08/02/23 | Live | CARRIER | AIRQUEST | HORIZONTAL VS HP | Singlezone Ducted, Centrally Ducted | 212985373 |  | HRCU-A-CB | DLCURAH48AAK | Ducted Indoor Units | EA*4X48L21A* | *92MSN1002122A* |  |  |  | 9 | 14.5 | 7.7 | 6.6 | FALSE | FALSE |  |  | 64 | 55 | 56 | TRUE | Integrated | 150 | 1.When the unit power is on/in heating mode,and if the outdoor temperature drops below 3oC for 30 seconds,after running for 25mins, the base pan heater will be actived for 5 minutes. 2. In defrost mode and the outdoor temperature lower 1oC for 10 seconds the base pan heater will be actived and will be 5 mins delay inactive after defrost. | Integrated 24V control allows the system to automatically switch from heating with the heat pump ductless systems to the conventional, electric heat pump, or dual fuel heating system based on a preselected outdoor temperature (when paired with a 24V controlled third party thermostat). | Wi-fi/ Smart communication available when paired with qualifying third party 24V thermostats. | N/A | R410A | USA, Canada | 39160 | 5.01 | 2.29 | 45500 | 5.06 | 2.64 | 49410 | 5.06 | 2.86 | 41490 | 4.4 | 2.76 | 52580 | 4.4 | 3.5 | 49700 | 1.52 | 9.58 | 51000 | 5.05 | 2.96 | 51530 | 1.44 | 10.49 | 32380 | 1.25 | 7.59 | 32800 | 4.14 | 2.32 | 33490 | 1.19 | 8.25 | 26460 | 1.16 | 6.69 | 28600 | 4.28 | 1.96 | 28600 | 4.28 | 1.96
08/02/23 | Live | CARRIER | AIRQUEST | HORIZONTAL VS HP | Singlezone Ducted, Centrally Ducted | 212985382 |  | HRCU-A-CB | DLCURAH48AAK | Ducted Indoor Units | EA*4X48L24A* | *92MSN1002122A* |  |  |  | 9 | 14.5 | 7.7 | 6.6 | FALSE | FALSE |  |  | 64 | 55 | 56 | TRUE | Integrated | 150 | 1.When the unit power is on/in heating mode,and if the outdoor temperature drops below 3oC for 30 seconds,after running for 25mins, the base pan heater will be actived for 5 minutes. 2. In defrost mode and the outdoor temperature lower 1oC for 10 seconds the base pan heater will be actived and will be 5 mins delay inactive after defrost. | Integrated 24V control allows the system to automatically switch from heating with the heat pump ductless systems to the conventional, electric heat pump, or dual fuel heating system based on a preselected outdoor temperature (when paired with a 24V controlled third party thermostat). | Wi-fi/ Smart communication available when paired with qualifying third party 24V thermostats. | N/A | R410A | USA, Canada | 39160 | 5.01 | 2.29 | 45500 | 5.06 | 2.64 | 49410 | 5.06 | 2.86 | 41490 | 4.38 | 2.78 | 52580 | 4.38 | 3.52 | 49700 | 1.51 | 9.65 | 51000 | 5.02 | 2.98 | 51530 | 1.43 | 10.56 | 32380 | 1.24 | 7.65 | 32800 | 4.11 | 2.34 | 33490 | 1.18 | 8.32 | 26460 | 1.16 | 6.69 | 28600 | 4.28 | 1.96 | 28600 | 4.28 | 1.96
08/02/23 | Live | CARRIER | AIRQUEST | HORIZONTAL VS HP | Singlezone Ducted, Centrally Ducted | 212985409 |  | HRCU-A-CB | DLCURAH48AAK | Ducted Indoor Units | EA*4X61L24A* | *92MSN1002122A* |  |  |  | 9 | 15 | 7.7 | 6.5 | FALSE | FALSE |  |  | 64 | 55 | 56 | TRUE | Integrated | 150 | 1.When the unit power is on/in heating mode,and if the outdoor temperature drops below 3oC for 30 seconds,after running for 25mins, the base pan heater will be actived for 5 minutes. 2. In defrost mode and the outdoor temperature lower 1oC for 10 seconds the base pan heater will be actived and will be 5 mins delay inactive after defrost. | Integrated 24V control allows the system to automatically switch from heating with the heat pump ductless systems to the conventional, electric heat pump, or dual fuel heating system based on a preselected outdoor temperature (when paired with a 24V controlled third party thermostat). | Wi-fi/ Smart communication available when paired with qualifying third party 24V thermostats. | N/A | R410A | USA, Canada | 40450 | 5.17 | 2.29 | 47000 | 5.22 | 2.64 | 51040 | 5.23 | 2.86 | 43170 | 4.39 | 2.88 | 54710 | 4.38 | 3.66 | 49210 | 1.46 | 9.88 | 50500 | 4.87 | 3.04 | 51030 | 1.39 | 10.76 | 32180 | 1.22 | 7.73 | 32600 | 4.05 | 2.36 | 33280 | 1.16 | 8.41 | 26280 | 1.13 | 6.82 | 28400 | 4.16 | 2 | 28400 | 4.16 | 2
08/02/23 | Live | CARRIER | AIRQUEST | HORIZONTAL VS HP | Singlezone Ducted, Centrally Ducted | 212985527 |  | HRCU-A-CB | DLCURAH48AAK | Ducted Indoor Units | EA*4X48L24A* | *92MSN1202420A* |  |  |  | 9 | 14.5 | 7.7 | 6.6 | FALSE | FALSE |  |  | 64 | 55 | 56 | TRUE | Integrated | 150 | 1.When the unit power is on/in heating mode,and if the outdoor temperature drops below 3oC for 30 seconds,after running for 25mins, the base pan heater will be actived for 5 minutes. 2. In defrost mode and the outdoor temperature lower 1oC for 10 seconds the base pan heater will be actived and will be 5 mins delay inactive after defrost. | Integrated 24V control allows the system to automatically switch from heating with the heat pump ductless systems to the conventional, electric heat pump, or dual fuel heating system based on a preselected outdoor temperature (when paired with a 24V controlled third party thermostat). | Wi-fi/ Smart communication available when paired with qualifying third party 24V thermostats. | N/A | R410A | USA, Canada | 39160 | 5.01 | 2.29 | 45500 | 5.06 | 2.64 | 49410 | 5.06 | 2.86 | 41490 | 4.4 | 2.76 | 52580 | 4.4 | 3.5 | 49700 | 1.51 | 9.65 | 51000 | 5.02 | 2.98 | 51530 | 1.43 | 10.56 | 32380 | 1.24 | 7.65 | 32800 | 4.11 | 2.34 | 33490 | 1.18 | 8.32 | 26460 | 1.16 | 6.69 | 28600 | 4.28 | 1.96 | 28600 | 4.28 | 1.96
08/02/23 | Live | CARRIER | AIRQUEST | HORIZONTAL VS HP | Singlezone Ducted, Centrally Ducted | 212985549 |  | HRCU-A-CB | DLCURAH48AAK | Ducted Indoor Units | EA*4X61L24A* | *92MSN1202420A* |  |  |  | 9 | 15 | 7.7 | 6.5 | FALSE | FALSE |  |  | 64 | 55 | 56 | TRUE | Integrated | 150 | 1.When the unit power is on/in heating mode,and if the outdoor temperature drops below 3oC for 30 seconds,after running for 25mins, the base pan heater will be actived for 5 minutes. 2. In defrost mode and the outdoor temperature lower 1oC for 10 seconds the base pan heater will be actived and will be 5 mins delay inactive after defrost. | Integrated 24V control allows the system to automatically switch from heating with the heat pump ductless systems to the conventional, electric heat pump, or dual fuel heating system based on a preselected outdoor temperature (when paired with a 24V controlled third party thermostat). | Wi-fi/ Smart communication available when paired with qualifying third party 24V thermostats. | N/A | R410A | USA, Canada | 40450 | 5.17 | 2.29 | 47000 | 5.22 | 2.64 | 51040 | 5.23 | 2.86 | 42750 | 4.36 | 2.87 | 54170 | 4.36 | 3.64 | 49210 | 1.47 | 9.81 | 50500 | 4.9 | 3.02 | 51030 | 1.39 | 10.76 | 32180 | 1.22 | 7.73 | 32600 | 4.05 | 2.36 | 33280 | 1.16 | 8.41 | 26280 | 1.14 | 6.76 | 28400 | 4.2 | 1.98 | 28400 | 4.2 | 1.98
08/02/23 | Live | CARRIER | AIRQUEST | HORIZONTAL VS HP | Singlezone Ducted, Centrally Ducted | 212987570 |  | HRCU-A-CB | DLCURAH48AAK | Ducted Indoor Units | EA*4X48L24A* | *96MSN0802120A* |  |  |  | 9 | 14.3 | 7.7 | 6.6 | FALSE | FALSE |  |  | 64 | 55 | 56 | TRUE | Integrated | 150 | 1.When the unit power is on/in heating mode,and if the outdoor temperature drops below 3oC for 30 seconds,after running for 25mins, the base pan heater will be actived for 5 minutes. 2. In defrost mode and the outdoor temperature lower 1oC for 10 seconds the base pan heater will be actived and will be 5 mins delay inactive after defrost. | Integrated 24V control allows the system to automatically switch from heating with the heat pump ductless systems to the conventional, electric heat pump, or dual fuel heating system based on a preselected outdoor temperature (when paired with a 24V controlled third party thermostat). | Wi-fi/ Smart communication available when paired with qualifying third party 24V thermostats. | N/A | R410A | USA, Canada | 39160 | 5.01 | 2.29 | 45500 | 5.06 | 2.64 | 49410 | 5.06 | 2.86 | 41490 | 4.42 | 2.75 | 52580 | 4.42 | 3.49 | 49700 | 1.51 | 9.65 | 51000 | 5.02 | 2.98 | 51530 | 1.43 | 10.56 | 32580 | 1.25 | 7.64 | 33000 | 4.13 | 2.34 | 33690 | 1.19 | 8.3 | 26460 | 1.16 | 6.69 | 28600 | 4.28 | 1.96 | 28600 | 4.28 | 1.96
08/02/23 | Live | CARRIER | AIRQUEST | HORIZONTAL VS HP | Singlezone Ducted, Centrally Ducted | 212987594 |  | HRCU-A-CB | DLCURAH48AAK | Ducted Indoor Units | EA*4X61L21A* | *96MSN0802120A* |  |  |  | 9 | 14.5 | 7.7 | 6.5 | FALSE | FALSE |  |  | 64 | 56 | 56 | TRUE | Integrated | 150 | 1.When the unit power is on/in heating mode,and if the outdoor temperature drops below 3oC for 30 seconds,after running for 25mins, the base pan heater will be actived for 5 minutes. 2. In defrost mode and the outdoor temperature lower 1oC for 10 seconds the base pan heater will be actived and will be 5 mins delay inactive after defrost. | Integrated 24V control allows the system to automatically switch from heating with the heat pump ductless systems to the conventional, electric heat pump, or dual fuel heating system based on a preselected outdoor temperature (when paired with a 24V controlled third party thermostat). | Wi-fi/ Smart communication available when paired with qualifying third party 24V thermostats. | N/A | R410A | USA, Canada | 40450 | 5.17 | 2.29 | 47000 | 5.22 | 2.64 | 51040 | 5.23 | 2.86 | 42750 | 4.4 | 2.85 | 54170 | 4.4 | 3.61 | 49210 | 1.47 | 9.81 | 50500 | 4.9 | 3.02 | 51030 | 1.39 | 10.76 | 32180 | 1.22 | 7.73 | 32600 | 4.05 | 2.36 | 33280 | 1.16 | 8.41 | 26460 | 1.15 | 6.74 | 28600 | 4.23 | 1.98 | 28600 | 4.23 | 1.98
08/02/23 | Live | CARRIER | AIRQUEST | HORIZONTAL VS HP | Singlezone Ducted, Centrally Ducted | 212987606 |  | HRCU-A-CB | DLCURAH48AAK | Ducted Indoor Units | EA*4X61L24A* | *96MSN0802120A* |  |  |  | 9 | 14.5 | 7.7 | 6.55 | FALSE | FALSE |  |  | 64 | 56 | 56 | TRUE | Integrated | 150 | 1.When the unit power is on/in heating mode,and if the outdoor temperature drops below 3oC for 30 seconds,after running for 25mins, the base pan heater will be actived for 5 minutes. 2. In defrost mode and the outdoor temperature lower 1oC for 10 seconds the base pan heater will be actived and will be 5 mins delay inactive after defrost. | Integrated 24V control allows the system to automatically switch from heating with the heat pump ductless systems to the conventional, electric heat pump, or dual fuel heating system based on a preselected outdoor temperature (when paired with a 24V controlled third party thermostat). | Wi-fi/ Smart communication available when paired with qualifying third party 24V thermostats. | N/A | R410A | USA, Canada | 40450 | 5.17 | 2.29 | 47000 | 5.22 | 2.64 | 51040 | 5.23 | 2.86 | 43170 | 4.42 | 2.86 | 54710 | 4.42 | 3.63 | 49210 | 1.46 | 9.88 | 50500 | 4.87 | 3.04 | 51030 | 1.39 | 10.76 | 32180 | 1.22 | 7.73 | 32600 | 4.05 | 2.36 | 33280 | 1.16 | 8.41 | 26460 | 1.15 | 6.74 | 28600 | 4.23 | 1.98 | 28600 | 4.23 | 1.98
08/02/23 | Live | CARRIER | AIRQUEST | HORIZONTAL VS HP | Singlezone Ducted, Centrally Ducted | 212987834 |  | HRCU-A-CB | DLCURAH48AAK | Ducted Indoor Units | EA*4X48L21A* | *96MSN1002120A* |  |  |  | 9 | 14.5 | 7.7 | 6.6 | FALSE | FALSE |  |  | 64 | 55 | 56 | TRUE | Integrated | 150 | 1.When the unit power is on/in heating mode,and if the outdoor temperature drops below 3oC for 30 seconds,after running for 25mins, the base pan heater will be actived for 5 minutes. 2. In defrost mode and the outdoor temperature lower 1oC for 10 seconds the base pan heater will be actived and will be 5 mins delay inactive after defrost. | Integrated 24V control allows the system to automatically switch from heating with the heat pump ductless systems to the conventional, electric heat pump, or dual fuel heating system based on a preselected outdoor temperature (when paired with a 24V controlled third party thermostat). | Wi-fi/ Smart communication available when paired with qualifying third party 24V thermostats. | N/A | R410A | USA, Canada | 38730 | 4.95 | 2.29 | 45000 | 5 | 2.64 | 48870 | 5 | 2.86 | 41080 | 4.36 | 2.76 | 52050 | 4.35 | 3.51 | 49700 | 1.53 | 9.52 | 51000 | 5.08 | 2.94 | 51530 | 1.45 | 10.42 | 32380 | 1.25 | 7.59 | 32800 | 4.14 | 2.32 | 33490 | 1.19 | 8.25 | 26460 | 1.16 | 6.69 | 28600 | 4.28 | 1.96 | 28600 | 4.28 | 1.96
08/02/23 | Live | CARRIER | AIRQUEST | HORIZONTAL VS HP | Singlezone Ducted, Centrally Ducted | 212987846 |  | HRCU-A-CB | DLCURAH48AAK | Ducted Indoor Units | EA*4X48L24A* | *96MSN1002120A* |  |  |  | 9 | 14.5 | 7.7 | 6.6 | FALSE | FALSE |  |  | 64 | 55 | 56 | TRUE | Integrated | 150 | 1.When the unit power is on/in heating mode,and if the outdoor temperature drops below 3oC for 30 seconds,after running for 25mins, the base pan heater will be actived for 5 minutes. 2. In defrost mode and the outdoor temperature lower 1oC for 10 seconds the base pan heater will be actived and will be 5 mins delay inactive after defrost. | Integrated 24V control allows the system to automatically switch from heating with the heat pump ductless systems to the conventional, electric heat pump, or dual fuel heating system based on a preselected outdoor temperature (when paired with a 24V controlled third party thermostat). | Wi-fi/ Smart communication available when paired with qualifying third party 24V thermostats. | N/A | R410A | USA, Canada | 39160 | 5.01 | 2.29 | 45500 | 5.06 | 2.64 | 49410 | 5.06 | 2.86 | 41490 | 4.38 | 2.78 | 52580 | 4.38 | 3.52 | 49700 | 1.52 | 9.58 | 51000 | 5.05 | 2.96 | 51530 | 1.44 | 10.49 | 32380 | 1.24 | 7.65 | 32800 | 4.11 | 2.34 | 33490 | 1.18 | 8.32 | 26460 | 1.16 | 6.69 | 28600 | 4.28 | 1.96 | 28600 | 4.28 | 1.96
08/02/23 | Live | CARRIER | AIRQUEST | HORIZONTAL VS HP | Singlezone Ducted, Centrally Ducted | 212987882 |  | HRCU-A-CB | DLCURAH48AAK | Ducted Indoor Units | EA*4X61L24A* | *96MSN1002120A* |  |  |  | 9 | 15 | 7.7 | 6.5 | FALSE | FALSE |  |  | 64 | 55 | 56 | TRUE | Integrated | 150 | 1.When the unit power is on/in heating mode,and if the outdoor temperature drops below 3oC for 30 seconds,after running for 25mins, the base pan heater will be actived for 5 minutes. 2. In defrost mode and the outdoor temperature lower 1oC for 10 seconds the base pan heater will be actived and will be 5 mins delay inactive after defrost. | Integrated 24V control allows the system to automatically switch from heating with the heat pump ductless systems to the conventional, electric heat pump, or dual fuel heating system based on a preselected outdoor temperature (when paired with a 24V controlled third party thermostat). | Wi-fi/ Smart communication available when paired with qualifying third party 24V thermostats. | N/A | R410A | USA, Canada | 40450 | 5.17 | 2.29 | 47000 | 5.22 | 2.64 | 51040 | 5.23 | 2.86 | 42750 | 4.36 | 2.87 | 54170 | 4.36 | 3.64 | 49210 | 1.47 | 9.81 | 50500 | 4.9 | 3.02 | 51030 | 1.39 | 10.76 | 32180 | 1.22 | 7.73 | 32600 | 4.05 | 2.36 | 33280 | 1.16 | 8.41 | 26280 | 1.14 | 6.76 | 28400 | 4.2 | 1.98 | 28400 | 4.2 | 1.98
08/02/23 | Live | CARRIER | AIRQUEST | HORIZONTAL VS HP | Singlezone Ducted, Centrally Ducted | 212988109 |  | HRCU-A-CB | DLCURAH48AAK | Ducted Indoor Units | EA*4X48L21A* | *96MSN1002122A* |  |  |  | 9 | 14.5 | 7.7 | 6.55 | FALSE | FALSE |  |  | 64 | 55 | 56 | TRUE | Integrated | 150 | 1.When the unit power is on/in heating mode,and if the outdoor temperature drops below 3oC for 30 seconds,after running for 25mins, the base pan heater will be actived for 5 minutes. 2. In defrost mode and the outdoor temperature lower 1oC for 10 seconds the base pan heater will be actived and will be 5 mins delay inactive after defrost. | Integrated 24V control allows the system to automatically switch from heating with the heat pump ductless systems to the conventional, electric heat pump, or dual fuel heating system based on a preselected outdoor temperature (when paired with a 24V controlled third party thermostat). | Wi-fi/ Smart communication available when paired with qualifying third party 24V thermostats. | N/A | R410A | USA, Canada | 38730 | 4.95 | 2.29 | 45000 | 5 | 2.64 | 48870 | 5 | 2.86 | 41080 | 4.37 | 2.76 | 52050 | 4.37 | 3.49 | 49210 | 1.52 | 9.49 | 50500 | 5.07 | 2.92 | 51030 | 1.44 | 10.39 | 32180 | 1.25 | 7.54 | 32600 | 4.12 | 2.32 | 33280 | 1.18 | 8.27 | 26280 | 1.16 | 6.64 | 28400 | 4.25 | 1.96 | 28400 | 4.25 | 1.96
08/02/23 | Live | CARRIER | AIRQUEST | HORIZONTAL VS HP | Singlezone Ducted, Centrally Ducted | 212988118 |  | HRCU-A-CB | DLCURAH48AAK | Ducted Indoor Units | EA*4X48L24A* | *96MSN1002122A* |  |  |  | 9 | 14.5 | 7.7 | 6.6 | FALSE | FALSE |  |  | 64 | 56 | 56 | TRUE | Integrated | 150 | 1.When the unit power is on/in heating mode,and if the outdoor temperature drops below 3oC for 30 seconds,after running for 25mins, the base pan heater will be actived for 5 minutes. 2. In defrost mode and the outdoor temperature lower 1oC for 10 seconds the base pan heater will be actived and will be 5 mins delay inactive after defrost. | Integrated 24V control allows the system to automatically switch from heating with the heat pump ductless systems to the conventional, electric heat pump, or dual fuel heating system based on a preselected outdoor temperature (when paired with a 24V controlled third party thermostat). | Wi-fi/ Smart communication available when paired with qualifying third party 24V thermostats. | N/A | R410A | USA, Canada | 38730 | 4.95 | 2.29 | 45000 | 5 | 2.64 | 48870 | 5 | 2.86 | 41080 | 4.36 | 2.76 | 52050 | 4.35 | 3.51 | 49210 | 1.51 | 9.55 | 50500 | 5.03 | 2.94 | 51030 | 1.43 | 10.46 | 32180 | 1.25 | 7.54 | 32600 | 4.12 | 2.32 | 33280 | 1.18 | 8.27 | 26460 | 1.16 | 6.69 | 28600 | 4.28 | 1.96 | 28600 | 4.28 | 1.96
08/02/23 | Live | CARRIER | AIRQUEST | HORIZONTAL VS HP | Singlezone Ducted, Centrally Ducted | 212988236 |  | HRCU-A-CB | DLCURAH48AAK | Ducted Indoor Units | EA*4X48L24A* | *96MSN1202422A* |  |  |  | 9 | 14.5 | 7.7 | 6.6 | FALSE | FALSE |  |  | 64 | 56 | 56 | TRUE | Integrated | 150 | 1.When the unit power is on/in heating mode,and if the outdoor temperature drops below 3oC for 30 seconds,after running for 25mins, the base pan heater will be actived for 5 minutes. 2. In defrost mode and the outdoor temperature lower 1oC for 10 seconds the base pan heater will be actived and will be 5 mins delay inactive after defrost. | Integrated 24V control allows the system to automatically switch from heating with the heat pump ductless systems to the conventional, electric heat pump, or dual fuel heating system based on a preselected outdoor temperature (when paired with a 24V controlled third party thermostat). | Wi-fi/ Smart communication available when paired with qualifying third party 24V thermostats. | N/A | R410A | USA, Canada | 38730 | 4.95 | 2.29 | 45000 | 5 | 2.64 | 48870 | 5 | 2.86 | 41080 | 4.36 | 2.76 | 52050 | 4.35 | 3.51 | 49210 | 1.51 | 9.55 | 50500 | 5.03 | 2.94 | 51030 | 1.43 | 10.46 | 32380 | 1.25 | 7.59 | 32800 | 4.14 | 2.32 | 33490 | 1.19 | 8.25 | 26460 | 1.16 | 6.69 | 28600 | 4.28 | 1.96 | 28600 | 4.28 | 1.96
08/02/23 | Live | CARRIER | AIRQUEST | HORIZONTAL VS HP | Singlezone Ducted, Centrally Ducted | 212988344 |  | HRCU-A-CB | DLCURAH48AAK | Ducted Indoor Units | EA*4X48L24A* | *96MSN1402422A* |  |  |  | 9 | 14.5 | 7.7 | 6.55 | FALSE | FALSE |  |  | 64 | 56 | 56 | TRUE | Integrated | 150 | 1.When the unit power is on/in heating mode,and if the outdoor temperature drops below 3oC for 30 seconds,after running for 25mins, the base pan heater will be actived for 5 minutes. 2. In defrost mode and the outdoor temperature lower 1oC for 10 seconds the base pan heater will be actived and will be 5 mins delay inactive after defrost. | Integrated 24V control allows the system to automatically switch from heating with the heat pump ductless systems to the conventional, electric heat pump, or dual fuel heating system based on a preselected outdoor temperature (when paired with a 24V controlled third party thermostat). | Wi-fi/ Smart communication available when paired with qualifying third party 24V thermostats. | N/A | R410A | USA, Canada | 38730 | 4.95 | 2.29 | 45000 | 5 | 2.64 | 48870 | 5 | 2.86 | 41080 | 4.36 | 2.76 | 52050 | 4.35 | 3.51 | 49210 | 1.51 | 9.55 | 50500 | 5.03 | 2.94 | 51030 | 1.43 | 10.46 | 32180 | 1.25 | 7.54 | 32600 | 4.12 | 2.32 | 33280 | 1.18 | 8.27 | 26460 | 1.16 | 6.69 | 28600 | 4.28 | 1.96 | 28600 | 4.28 | 1.96
08/02/23 | Live | CARRIER | AIRQUEST | HORIZONTAL VS HP | Singlezone Ducted, Centrally Ducted | 212989348 |  | HRCU-A-CB | DLCURAH48AAK | Ducted Indoor Units | EA*4X48L24A* | *95MSU0802120A* |  |  |  | 9 | 14.5 | 7.7 | 6.55 | FALSE | FALSE |  |  | 64 | 55 | 56 | TRUE | Integrated | 150 | 1.When the unit power is on/in heating mode,and if the outdoor temperature drops below 3oC for 30 seconds,after running for 25mins, the base pan heater will be actived for 5 minutes. 2. In defrost mode and the outdoor temperature lower 1oC for 10 seconds the base pan heater will be actived and will be 5 mins delay inactive after defrost. | Integrated 24V control allows the system to automatically switch from heating with the heat pump ductless systems to the conventional, electric heat pump, or dual fuel heating system based on a preselected outdoor temperature (when paired with a 24V controlled third party thermostat). | Wi-fi/ Smart communication available when paired with qualifying third party 24V thermostats. | N/A | R410A | USA, Canada | 38730 | 4.95 | 2.29 | 45000 | 5 | 2.64 | 48870 | 5 | 2.86 | 41080 | 4.37 | 2.76 | 52050 | 4.37 | 3.49 | 49210 | 1.52 | 9.49 | 50500 | 5.07 | 2.92 | 51030 | 1.44 | 10.39 | 32180 | 1.25 | 7.54 | 32600 | 4.12 | 2.32 | 33280 | 1.18 | 8.27 | 26280 | 1.17 | 6.58 | 28400 | 4.29 | 1.94 | 28400 | 4.29 | 1.94
08/02/23 | Live | CARRIER | AIRQUEST | HORIZONTAL VS HP | Singlezone Ducted, Centrally Ducted | 212989636 |  | HRCU-A-CB | DLCURAH48AAK | Ducted Indoor Units | EA*4X48L21A* | *95MSU1002120A* |  |  |  | 9 | 14.5 | 7.7 | 6.6 | FALSE | FALSE |  |  | 64 | 55 | 56 | TRUE | Integrated | 150 | 1.When the unit power is on/in heating mode,and if the outdoor temperature drops below 3oC for 30 seconds,after running for 25mins, the base pan heater will be actived for 5 minutes. 2. In defrost mode and the outdoor temperature lower 1oC for 10 seconds the base pan heater will be actived and will be 5 mins delay inactive after defrost. | Integrated 24V control allows the system to automatically switch from heating with the heat pump ductless systems to the conventional, electric heat pump, or dual fuel heating system based on a preselected outdoor temperature (when paired with a 24V controlled third party thermostat). | Wi-fi/ Smart communication available when paired with qualifying third party 24V thermostats. | N/A | R410A | USA, Canada | 38730 | 4.95 | 2.29 | 45000 | 5 | 2.64 | 48870 | 5 | 2.86 | 41080 | 4.37 | 2.76 | 52050 | 4.37 | 3.49 | 49700 | 1.52 | 9.58 | 51000 | 5.05 | 2.96 | 51530 | 1.44 | 10.49 | 32380 | 1.25 | 7.59 | 32800 | 4.14 | 2.32 | 33490 | 1.19 | 8.25 | 26460 | 1.16 | 6.69 | 28600 | 4.28 | 1.96 | 28600 | 4.28 | 1.96
08/02/23 | Live | CARRIER | AIRQUEST | HORIZONTAL VS HP | Singlezone Ducted, Centrally Ducted | 213075628 |  | HRCU-A-CB | DLCURAH48AAK | Ducted Indoor Units | EA*4X48L24A* | *95MSU1002120A* |  |  |  | 9 | 14.5 | 7.7 | 6.6 | FALSE | FALSE |  |  | 64 | 55 | 56 | TRUE | Integrated | 150 | 1.When the unit power is on/in heating mode,and if the outdoor temperature drops below 3oC for 30 seconds,after running for 25mins, the base pan heater will be actived for 5 minutes. 2. In defrost mode and the outdoor temperature lower 1oC for 10 seconds the base pan heater will be actived and will be 5 mins delay inactive after defrost. | Integrated 24V control allows the system to automatically switch from heating with the heat pump ductless systems to the conventional, electric heat pump, or dual fuel heating system based on a preselected outdoor temperature (when paired with a 24V controlled third party thermostat). | Wi-fi/ Smart communication available when paired with qualifying third party 24V thermostats. | N/A | R410A | USA, Canada | 39160 | 5.01 | 2.29 | 45500 | 5.06 | 2.64 | 49410 | 5.06 | 2.86 | 41490 | 4.4 | 2.76 | 52580 | 4.4 | 3.5 | 49700 | 1.52 | 9.58 | 51000 | 5.05 | 2.96 | 51530 | 1.44 | 10.49 | 32380 | 1.24 | 7.65 | 32800 | 4.11 | 2.34 | 33490 | 1.18 | 8.32 | 26460 | 1.16 | 6.69 | 28600 | 4.28 | 1.96 | 28600 | 4.28 | 1.96
08/02/23 | Live | CARRIER | AIRQUEST | HORIZONTAL VS HP | Singlezone Ducted, Centrally Ducted | 213075678 |  | HRCU-A-CB | DLCURAH48AAK | Ducted Indoor Units | EA*4X61L24A* | *95MSU1002120A* |  |  |  | 9 | 15 | 7.7 | 6.5 | FALSE | FALSE |  |  | 64 | 55 | 56 | TRUE | Integrated | 150 | 1.When the unit power is on/in heating mode,and if the outdoor temperature drops below 3oC for 30 seconds,after running for 25mins, the base pan heater will be actived for 5 minutes. 2. In defrost mode and the outdoor temperature lower 1oC for 10 seconds the base pan heater will be actived and will be 5 mins delay inactive after defrost. | Integrated 24V control allows the system to automatically switch from heating with the heat pump ductless systems to the conventional, electric heat pump, or dual fuel heating system based on a preselected outdoor temperature (when paired with a 24V controlled third party thermostat). | Wi-fi/ Smart communication available when paired with qualifying third party 24V thermostats. | N/A | R410A | USA, Canada | 40450 | 5.17 | 2.29 | 47000 | 5.22 | 2.64 | 51040 | 5.23 | 2.86 | 42750 | 4.36 | 2.87 | 54170 | 4.36 | 3.64 | 49210 | 1.47 | 9.81 | 50500 | 4.9 | 3.02 | 51030 | 1.39 | 10.76 | 32180 | 1.22 | 7.73 | 32600 | 4.05 | 2.36 | 33280 | 1.16 | 8.41 | 26280 | 1.14 | 6.76 | 28400 | 4.2 | 1.98 | 28400 | 4.2 | 1.98
08/02/23 | Live | CARRIER | AIRQUEST | HORIZONTAL VS HP | Singlezone Ducted, Centrally Ducted | 213076137 |  | HRCU-A-CB | DLCURAH48AAK | Ducted Indoor Units | EA*4X48L24A* | *95MSU1002122A* |  |  |  | 9 | 15 | 7.7 | 6.55 | FALSE | FALSE |  |  | 64 | 55 | 56 | TRUE | Integrated | 150 | 1.When the unit power is on/in heating mode,and if the outdoor temperature drops below 3oC for 30 seconds,after running for 25mins, the base pan heater will be actived for 5 minutes. 2. In defrost mode and the outdoor temperature lower 1oC for 10 seconds the base pan heater will be actived and will be 5 mins delay inactive after defrost. | Integrated 24V control allows the system to automatically switch from heating with the heat pump ductless systems to the conventional, electric heat pump, or dual fuel heating system based on a preselected outdoor temperature (when paired with a 24V controlled third party thermostat). | Wi-fi/ Smart communication available when paired with qualifying third party 24V thermostats. | N/A | R410A | USA, Canada | 38730 | 4.95 | 2.29 | 45000 | 5 | 2.64 | 48870 | 5 | 2.86 | 41080 | 4.34 | 2.77 | 52050 | 4.33 | 3.52 | 49210 | 1.52 | 9.49 | 50500 | 5.07 | 2.92 | 51030 | 1.44 | 10.39 | 32180 | 1.25 | 7.54 | 32600 | 4.12 | 2.32 | 33280 | 1.18 | 8.27 | 26280 | 1.16 | 6.64 | 28400 | 4.25 | 1.96 | 28400 | 4.25 | 1.96
08/02/23 | Live | CARRIER | AIRQUEST | HORIZONTAL VS HP | Singlezone Ducted, Centrally Ducted | 213076155 |  | HRCU-A-CB | DLCURAH48AAK | Ducted Indoor Units | EA*4X61L21A* | *95MSU1002122A* |  |  |  | 9 | 15 | 7.7 | 6.5 | FALSE | FALSE |  |  | 64 | 55 | 56 | TRUE | Integrated | 150 | 1.When the unit power is on/in heating mode,and if the outdoor temperature drops below 3oC for 30 seconds,after running for 25mins, the base pan heater will be actived for 5 minutes. 2. In defrost mode and the outdoor temperature lower 1oC for 10 seconds the base pan heater will be actived and will be 5 mins delay inactive after defrost. | Integrated 24V control allows the system to automatically switch from heating with the heat pump ductless systems to the conventional, electric heat pump, or dual fuel heating system based on a preselected outdoor temperature (when paired with a 24V controlled third party thermostat). | Wi-fi/ Smart communication available when paired with qualifying third party 24V thermostats. | N/A | R410A | USA, Canada | 40450 | 5.17 | 2.29 | 47000 | 5.22 | 2.64 | 51040 | 5.23 | 2.86 | 43170 | 4.41 | 2.87 | 54710 | 4.4 | 3.64 | 49210 | 1.46 | 9.88 | 50500 | 4.87 | 3.04 | 51030 | 1.39 | 10.76 | 32180 | 1.22 | 7.73 | 32600 | 4.05 | 2.36 | 33280 | 1.16 | 8.41 | 26280 | 1.14 | 6.76 | 28400 | 4.2 | 1.98 | 28400 | 4.2 | 1.98
07/18/23 | Live | CARRIER | AIRQUEST | HORIZONTAL VS HP | Singlezone Ducted, Centrally Ducted | 212969608 |  | HRCU-A-CB | DLCURAH24AAK | Ducted Indoor Units | EA*4X24L14A* | *80VSL0451412B* |  |  |  | 9.5 | 16 | 8.1 | 7.05 | FALSE | FALSE |  |  | 80 | 63 | 64 | TRUE | Integrated | 150 | 1.When the unit power is on/in heating mode,and if the outdoor temperature drops below 3oC for 30 seconds,after running for 25mins, the base pan heater will be actived for 5 minutes. 2. In defrost mode and the outdoor temperature lower 1oC for 10 seconds the base pan heater will be actived and will be 5 mins delay inactive after defrost. | Integrated 24V control allows the system to automatically switch from heating with the heat pump ductless systems to the conventional, electric heat pump, or dual fuel heating system based on a preselected outdoor temperature (when paired with a 24V controlled third party thermostat). | Wi-fi/ Smart communication available when paired with qualifying third party 24V thermostats. | N/A | R410A | USA, Canada | 20430 | 2.41 | 2.48 | 23400 | 2.46 | 2.79 | 25140 | 2.48 | 2.97 | 21460 | 2.12 | 2.97 | 26670 | 2.15 | 3.64 | 24380 | 0.84 | 8.51 | 25000 | 2.78 | 2.64 | 25210 | 0.78 | 9.47 | 19760 | 0.74 | 7.83 | 20000 | 2.42 | 2.42 | 20380 | 0.69 | 8.66 | 14080 | 0.63 | 6.55 | 16100 | 2.56 | 1.84 | 16100 | 2.56 | 1.84
07/18/23 | Live | CARRIER | AIRQUEST | HORIZONTAL VS HP | Singlezone Ducted, Centrally Ducted | 212969618 |  | HRCU-A-CB | DLCURAH24AAK | Ducted Indoor Units | EA*4X24L17A* | *80VSL0451412B* |  |  |  | 9.5 | 16 | 8.1 | 7.05 | FALSE | FALSE |  |  | 80 | 63 | 64 | TRUE | Integrated | 150 | 1.When the unit power is on/in heating mode,and if the outdoor temperature drops below 3oC for 30 seconds,after running for 25mins, the base pan heater will be actived for 5 minutes. 2. In defrost mode and the outdoor temperature lower 1oC for 10 seconds the base pan heater will be actived and will be 5 mins delay inactive after defrost. | Integrated 24V control allows the system to automatically switch from heating with the heat pump ductless systems to the conventional, electric heat pump, or dual fuel heating system based on a preselected outdoor temperature (when paired with a 24V controlled third party thermostat). | Wi-fi/ Smart communication available when paired with qualifying third party 24V thermostats. | N/A | R410A | USA, Canada | 20430 | 2.41 | 2.48 | 23400 | 2.46 | 2.79 | 25140 | 2.48 | 2.97 | 21630 | 2.13 | 2.98 | 26880 | 2.16 | 3.65 | 24380 | 0.84 | 8.51 | 25000 | 2.75 | 2.66 | 25210 | 0.77 | 9.6 | 19760 | 0.74 | 7.83 | 20000 | 2.42 | 2.42 | 20380 | 0.69 | 8.66 | 14080 | 0.63 | 6.55 | 16100 | 2.56 | 1.84 | 16100 | 2.56 | 1.84
07/18/23 | Live | CARRIER | AIRQUEST | HORIZONTAL VS HP | Singlezone Ducted, Centrally Ducted | 212969628 |  | HRCU-A-CB | DLCURAH24AAK | Ducted Indoor Units | EA*4X25L17A* | *80VSL0451412B* |  |  |  | 9.5 | 16.5 | 8.1 | 7 | FALSE | FALSE |  |  | 80 | 64 | 65 | TRUE | Integrated | 150 | 1.When the unit power is on/in heating mode,and if the outdoor temperature drops below 3oC for 30 seconds,after running for 25mins, the base pan heater will be actived for 5 minutes. 2. In defrost mode and the outdoor temperature lower 1oC for 10 seconds the base pan heater will be actived and will be 5 mins delay inactive after defrost. | Integrated 24V control allows the system to automatically switch from heating with the heat pump ductless systems to the conventional, electric heat pump, or dual fuel heating system based on a preselected outdoor temperature (when paired with a 24V controlled third party thermostat). | Wi-fi/ Smart communication available when paired with qualifying third party 24V thermostats. | N/A | R410A | USA, Canada | 21120 | 2.49 | 2.49 | 24200 | 2.55 | 2.78 | 26000 | 2.56 | 2.98 | 22140 | 2.13 | 3.05 | 27510 | 2.16 | 3.73 | 23600 | 0.79 | 8.76 | 24200 | 2.61 | 2.72 | 24400 | 0.73 | 9.8 | 19270 | 0.71 | 7.95 | 19500 | 2.32 | 2.46 | 19870 | 0.66 | 8.82 | 13820 | 0.61 | 6.64 | 15800 | 2.49 | 1.86 | 15800 | 2.49 | 1.86
07/18/23 | Live | CARRIER | AIRQUEST | HORIZONTAL VS HP | Singlezone Ducted, Centrally Ducted | 212969638 |  | HRCU-A-CB | DLCURAH24AAK | Ducted Indoor Units | EA*4X30L14A* | *80VSL0451412B* |  |  |  | 9.5 | 16 | 8.1 | 7 | FALSE | FALSE |  |  | 80 | 64 | 65 | TRUE | Integrated | 150 | 1.When the unit power is on/in heating mode,and if the outdoor temperature drops below 3oC for 30 seconds,after running for 25mins, the base pan heater will be actived for 5 minutes. 2. In defrost mode and the outdoor temperature lower 1oC for 10 seconds the base pan heater will be actived and will be 5 mins delay inactive after defrost. | Integrated 24V control allows the system to automatically switch from heating with the heat pump ductless systems to the conventional, electric heat pump, or dual fuel heating system based on a preselected outdoor temperature (when paired with a 24V controlled third party thermostat). | Wi-fi/ Smart communication available when paired with qualifying third party 24V thermostats. | N/A | R410A | USA, Canada | 20600 | 2.43 | 2.48 | 23600 | 2.48 | 2.79 | 25360 | 2.5 | 2.97 | 21630 | 2.12 | 2.99 | 26880 | 2.15 | 3.66 | 23990 | 0.83 | 8.47 | 24600 | 2.73 | 2.64 | 24800 | 0.77 | 9.44 | 19560 | 0.73 | 7.85 | 19800 | 2.42 | 2.4 | 20180 | 0.69 | 8.57 | 13990 | 0.63 | 6.51 | 16000 | 2.58 | 1.82 | 16000 | 2.58 | 1.82
07/18/23 | Live | CARRIER | AIRQUEST | HORIZONTAL VS HP | Singlezone Ducted, Centrally Ducted | 212969648 |  | HRCU-A-CB | DLCURAH24AAK | Ducted Indoor Units | EA*4X30L17A* | *80VSL0451412B* |  |  |  | 9.5 | 16 | 8.1 | 7 | FALSE | FALSE |  |  | 79 | 63 | 64 | TRUE | Integrated | 150 | 1.When the unit power is on/in heating mode,and if the outdoor temperature drops below 3oC for 30 seconds,after running for 25mins, the base pan heater will be actived for 5 minutes. 2. In defrost mode and the outdoor temperature lower 1oC for 10 seconds the base pan heater will be actived and will be 5 mins delay inactive after defrost. | Integrated 24V control allows the system to automatically switch from heating with the heat pump ductless systems to the conventional, electric heat pump, or dual fuel heating system based on a preselected outdoor temperature (when paired with a 24V controlled third party thermostat). | Wi-fi/ Smart communication available when paired with qualifying third party 24V thermostats. | N/A | R410A | USA, Canada | 20600 | 2.43 | 2.48 | 23600 | 2.48 | 2.79 | 25360 | 2.5 | 2.97 | 21630 | 2.11 | 3 | 26880 | 2.14 | 3.68 | 24190 | 0.83 | 8.54 | 24800 | 2.73 | 2.66 | 25010 | 0.77 | 9.52 | 19560 | 0.73 | 7.85 | 19800 | 2.4 | 2.42 | 20180 | 0.68 | 8.7 | 13990 | 0.63 | 6.51 | 16000 | 2.55 | 1.84 | 16000 | 2.55 | 1.84
07/18/23 | Live | CARRIER | AIRQUEST | HORIZONTAL VS HP | Singlezone Ducted, Centrally Ducted | 212969658 |  | HRCU-A-CB | DLCURAH24AAK | Ducted Indoor Units | EA*4X36L17A* | *80VSL0451412B* |  |  |  | 9.5 | 16 | 8.1 | 7 | FALSE | FALSE |  |  | 80 | 64 | 65 | TRUE | Integrated | 150 | 1.When the unit power is on/in heating mode,and if the outdoor temperature drops below 3oC for 30 seconds,after running for 25mins, the base pan heater will be actived for 5 minutes. 2. In defrost mode and the outdoor temperature lower 1oC for 10 seconds the base pan heater will be actived and will be 5 mins delay inactive after defrost. | Integrated 24V control allows the system to automatically switch from heating with the heat pump ductless systems to the conventional, electric heat pump, or dual fuel heating system based on a preselected outdoor temperature (when paired with a 24V controlled third party thermostat). | Wi-fi/ Smart communication available when paired with qualifying third party 24V thermostats. | N/A | R410A | USA, Canada | 20600 | 2.43 | 2.48 | 23600 | 2.48 | 2.79 | 25360 | 2.5 | 2.97 | 21800 | 2.12 | 3.01 | 27090 | 2.15 | 3.69 | 23990 | 0.82 | 8.57 | 24600 | 2.71 | 2.66 | 24800 | 0.76 | 9.56 | 19560 | 0.73 | 7.85 | 19800 | 2.4 | 2.42 | 20180 | 0.68 | 8.7 | 13990 | 0.63 | 6.51 | 16000 | 2.55 | 1.84 | 16000 | 2.55 | 1.84
07/18/23 | Live | CARRIER | AIRQUEST | HORIZONTAL VS HP | Singlezone Ducted, Centrally Ducted | 212969668 |  | HRCU-A-CB | DLCURAH24AAK | Ducted Indoor Units | EA*4X37L17A* | *80VSL0451412B* |  |  |  | 9.5 | 16 | 8.1 | 7.05 | FALSE | FALSE |  |  | 80 | 64 | 65 | TRUE | Integrated | 150 | 1.When the unit power is on/in heating mode,and if the outdoor temperature drops below 3oC for 30 seconds,after running for 25mins, the base pan heater will be actived for 5 minutes. 2. In defrost mode and the outdoor temperature lower 1oC for 10 seconds the base pan heater will be actived and will be 5 mins delay inactive after defrost. | Integrated 24V control allows the system to automatically switch from heating with the heat pump ductless systems to the conventional, electric heat pump, or dual fuel heating system based on a preselected outdoor temperature (when paired with a 24V controlled third party thermostat). | Wi-fi/ Smart communication available when paired with qualifying third party 24V thermostats. | N/A | R410A | USA, Canada | 21120 | 2.49 | 2.49 | 24200 | 2.55 | 2.78 | 26000 | 2.56 | 2.98 | 21970 | 2.12 | 3.04 | 27300 | 2.15 | 3.72 | 23990 | 0.8 | 8.79 | 24600 | 2.63 | 2.74 | 24800 | 0.74 | 9.82 | 19470 | 0.71 | 8.04 | 19700 | 2.35 | 2.46 | 20080 | 0.67 | 8.78 | 13990 | 0.62 | 6.61 | 16000 | 2.52 | 1.86 | 16000 | 2.52 | 1.86
07/18/23 | Live | CARRIER | AIRQUEST | HORIZONTAL VS HP | Singlezone Ducted, Centrally Ducted | 212969678 |  | HRCU-A-CB | DLCURAH24AAK | Ducted Indoor Units | EN(A,D)4X24L14** | *80VSL0451412B* |  |  |  | 9.5 | 16 | 8.1 | 7.2 | FALSE | FALSE |  |  | 80 | 63 | 64 | TRUE | Integrated | 150 | 1.When the unit power is on/in heating mode,and if the outdoor temperature drops below 3oC for 30 seconds,after running for 25mins, the base pan heater will be actived for 5 minutes. 2. In defrost mode and the outdoor temperature lower 1oC for 10 seconds the base pan heater will be actived and will be 5 mins delay inactive after defrost. | Integrated 24V control allows the system to automatically switch from heating with the heat pump ductless systems to the conventional, electric heat pump, or dual fuel heating system based on a preselected outdoor temperature (when paired with a 24V controlled third party thermostat). | Wi-fi/ Smart communication available when paired with qualifying third party 24V thermostats. | N/A | R410A | USA, Canada | 20430 | 2.41 | 2.48 | 23400 | 2.46 | 2.79 | 25140 | 2.48 | 2.97 | 21630 | 2.14 | 2.96 | 26880 | 2.17 | 3.63 | 24580 | 0.82 | 8.78 | 25200 | 2.72 | 2.72 | 25410 | 0.76 | 9.8 | 19960 | 0.73 | 8.01 | 20200 | 2.39 | 2.48 | 20590 | 0.68 | 8.87 | 14170 | 0.63 | 6.59 | 16200 | 2.55 | 1.86 | 16200 | 2.55 | 1.86
07/18/23 | Live | CARRIER | AIRQUEST | HORIZONTAL VS HP | Singlezone Ducted, Centrally Ducted | 212969688 |  | HRCU-A-CB | DLCURAH24AAK | Ducted Indoor Units | EN(A,D)4X24L17** | *80VSL0451412B* |  |  |  | 9.5 | 16 | 8.1 | 7.2 | FALSE | FALSE |  |  | 80 | 63 | 64 | TRUE | Integrated | 150 | 1.When the unit power is on/in heating mode,and if the outdoor temperature drops below 3oC for 30 seconds,after running for 25mins, the base pan heater will be actived for 5 minutes. 2. In defrost mode and the outdoor temperature lower 1oC for 10 seconds the base pan heater will be actived and will be 5 mins delay inactive after defrost. | Integrated 24V control allows the system to automatically switch from heating with the heat pump ductless systems to the conventional, electric heat pump, or dual fuel heating system based on a preselected outdoor temperature (when paired with a 24V controlled third party thermostat). | Wi-fi/ Smart communication available when paired with qualifying third party 24V thermostats. | N/A | R410A | USA, Canada | 20430 | 2.41 | 2.48 | 23400 | 2.46 | 2.79 | 25140 | 2.48 | 2.97 | 21630 | 2.14 | 2.96 | 26880 | 2.17 | 3.63 | 24580 | 0.82 | 8.78 | 25200 | 2.72 | 2.72 | 25410 | 0.76 | 9.8 | 19960 | 0.73 | 8.01 | 20200 | 2.39 | 2.48 | 20590 | 0.68 | 8.87 | 14170 | 0.63 | 6.59 | 16200 | 2.55 | 1.86 | 16200 | 2.55 | 1.86
07/18/23 | Live | CARRIER | AIRQUEST | HORIZONTAL VS HP | Singlezone Ducted, Centrally Ducted | 212969698 |  | HRCU-A-CB | DLCURAH24AAK | Ducted Indoor Units | EN(A,D)4X30L14** | *80VSL0451412B* |  |  |  | 9.5 | 16 | 8 | 7 | FALSE | FALSE |  |  | 80 | 64 | 65 | TRUE | Integrated | 150 | 1.When the unit power is on/in heating mode,and if the outdoor temperature drops below 3oC for 30 seconds,after running for 25mins, the base pan heater will be actived for 5 minutes. 2. In defrost mode and the outdoor temperature lower 1oC for 10 seconds the base pan heater will be actived and will be 5 mins delay inactive after defrost. | Integrated 24V control allows the system to automatically switch from heating with the heat pump ductless systems to the conventional, electric heat pump, or dual fuel heating system based on a preselected outdoor temperature (when paired with a 24V controlled third party thermostat). | Wi-fi/ Smart communication available when paired with qualifying third party 24V thermostats. | N/A | R410A | USA, Canada | 20600 | 2.43 | 2.48 | 23600 | 2.48 | 2.79 | 25360 | 2.5 | 2.97 | 21630 | 2.12 | 2.99 | 26880 | 2.15 | 3.66 | 23990 | 0.83 | 8.47 | 24600 | 2.73 | 2.64 | 24800 | 0.77 | 9.44 | 19560 | 0.73 | 7.85 | 19800 | 2.42 | 2.4 | 20180 | 0.69 | 8.57 | 13990 | 0.63 | 6.51 | 16000 | 2.58 | 1.82 | 16000 | 2.58 | 1.82
07/18/23 | Live | CARRIER | AIRQUEST | HORIZONTAL VS HP | Singlezone Ducted, Centrally Ducted | 212969708 |  | HRCU-A-CB | DLCURAH24AAK | Ducted Indoor Units | EN(A,D)4X30L17** | *80VSL0451412B* |  |  |  | 9.5 | 16 | 8 | 7.05 | FALSE | FALSE |  |  | 79 | 63 | 64 | TRUE | Integrated | 150 | 1.When the unit power is on/in heating mode,and if the outdoor temperature drops below 3oC for 30 seconds,after running for 25mins, the base pan heater will be actived for 5 minutes. 2. In defrost mode and the outdoor temperature lower 1oC for 10 seconds the base pan heater will be actived and will be 5 mins delay inactive after defrost. | Integrated 24V control allows the system to automatically switch from heating with the heat pump ductless systems to the conventional, electric heat pump, or dual fuel heating system based on a preselected outdoor temperature (when paired with a 24V controlled third party thermostat). | Wi-fi/ Smart communication available when paired with qualifying third party 24V thermostats. | N/A | R410A | USA, Canada | 20600 | 2.43 | 2.48 | 23600 | 2.48 | 2.79 | 25360 | 2.5 | 2.97 | 21800 | 2.13 | 3 | 27090 | 2.16 | 3.68 | 24190 | 0.83 | 8.54 | 24800 | 2.73 | 2.66 | 25010 | 0.77 | 9.52 | 19560 | 0.73 | 7.85 | 19800 | 2.4 | 2.42 | 20180 | 0.68 | 8.7 | 13990 | 0.63 | 6.51 | 16000 | 2.55 | 1.84 | 16000 | 2.55 | 1.84
07/18/23 | Live | CARRIER | AIRQUEST | HORIZONTAL VS HP | Singlezone Ducted, Centrally Ducted | 212969718 |  | HRCU-A-CB | DLCURAH24AAK | Ducted Indoor Units | EN(A,D,W)4X36L17** | *80VSL0451412B* |  |  |  | 9.5 | 16 | 8 | 7.05 | FALSE | FALSE |  |  | 79 | 63 | 64 | TRUE | Integrated | 150 | 1.When the unit power is on/in heating mode,and if the outdoor temperature drops below 3oC for 30 seconds,after running for 25mins, the base pan heater will be actived for 5 minutes. 2. In defrost mode and the outdoor temperature lower 1oC for 10 seconds the base pan heater will be actived and will be 5 mins delay inactive after defrost. | Integrated 24V control allows the system to automatically switch from heating with the heat pump ductless systems to the conventional, electric heat pump, or dual fuel heating system based on a preselected outdoor temperature (when paired with a 24V controlled third party thermostat). | Wi-fi/ Smart communication available when paired with qualifying third party 24V thermostats. | N/A | R410A | USA, Canada | 20600 | 2.43 | 2.48 | 23600 | 2.48 | 2.79 | 25360 | 2.5 | 2.97 | 21800 | 2.13 | 3 | 27090 | 2.16 | 3.68 | 24190 | 0.83 | 8.54 | 24800 | 2.73 | 2.66 | 25010 | 0.77 | 9.52 | 19560 | 0.73 | 7.85 | 19800 | 2.4 | 2.42 | 20180 | 0.68 | 8.7 | 13990 | 0.63 | 6.51 | 16000 | 2.55 | 1.84 | 16000 | 2.55 | 1.84
07/18/23 | Live | CARRIER | AIRQUEST | HORIZONTAL VS HP | Singlezone Ducted, Centrally Ducted | 212970028 |  | HRCU-A-CB | DLCURAH24AAK | Ducted Indoor Units | EA*4X24L17A* | *80VSL0701716B* |  |  |  | 9.5 | 16 | 8.1 | 7.1 | FALSE | FALSE |  |  | 51 | 41 | 42 | TRUE | Integrated | 150 | 1.When the unit power is on/in heating mode,and if the outdoor temperature drops below 3oC for 30 seconds,after running for 25mins, the base pan heater will be actived for 5 minutes. 2. In defrost mode and the outdoor temperature lower 1oC for 10 seconds the base pan heater will be actived and will be 5 mins delay inactive after defrost. | Integrated 24V control allows the system to automatically switch from heating with the heat pump ductless systems to the conventional, electric heat pump, or dual fuel heating system based on a preselected outdoor temperature (when paired with a 24V controlled third party thermostat). | Wi-fi/ Smart communication available when paired with qualifying third party 24V thermostats. | N/A | R410A | USA, Canada | 20430 | 2.41 | 2.48 | 23400 | 2.46 | 2.79 | 25140 | 2.48 | 2.97 | 21630 | 2.13 | 2.98 | 26880 | 2.16 | 3.65 | 37550 | 1.29 | 8.53 | 38500 | 4.24 | 2.66 | 38820 | 1.19 | 9.56 | 19760 | 0.74 | 7.83 | 20000 | 2.42 | 2.42 | 20380 | 0.69 | 8.66 | 14170 | 0.63 | 6.59 | 16200 | 2.58 | 1.84 | 16200 | 2.58 | 1.84
07/18/23 | Live | CARRIER | AIRQUEST | HORIZONTAL VS HP | Singlezone Ducted, Centrally Ducted | 212970038 |  | HRCU-A-CB | DLCURAH24AAK | Ducted Indoor Units | EA*4X25L17A* | *80VSL0701716B* |  |  |  | 9.5 | 16 | 8.1 | 7 | FALSE | FALSE |  |  | 50 | 40 | 41 | TRUE | Integrated | 150 | 1.When the unit power is on/in heating mode,and if the outdoor temperature drops below 3oC for 30 seconds,after running for 25mins, the base pan heater will be actived for 5 minutes. 2. In defrost mode and the outdoor temperature lower 1oC for 10 seconds the base pan heater will be actived and will be 5 mins delay inactive after defrost. | Integrated 24V control allows the system to automatically switch from heating with the heat pump ductless systems to the conventional, electric heat pump, or dual fuel heating system based on a preselected outdoor temperature (when paired with a 24V controlled third party thermostat). | Wi-fi/ Smart communication available when paired with qualifying third party 24V thermostats. | N/A | R410A | USA, Canada | 21120 | 2.49 | 2.49 | 24200 | 2.55 | 2.78 | 26000 | 2.56 | 2.98 | 22140 | 2.13 | 3.05 | 27510 | 2.17 | 3.72 | 37550 | 1.26 | 8.73 | 38500 | 4.15 | 2.72 | 38820 | 1.16 | 9.81 | 19370 | 0.72 | 7.88 | 19600 | 2.35 | 2.44 | 19970 | 0.67 | 8.74 | 13820 | 0.61 | 6.64 | 15800 | 2.49 | 1.86 | 15800 | 2.49 | 1.86
07/18/23 | Live | CARRIER | AIRQUEST | HORIZONTAL VS HP | Singlezone Ducted, Centrally Ducted | 212970048 |  | HRCU-A-CB | DLCURAH24AAK | Ducted Indoor Units | EA*4X30L17A* | *80VSL0701716B* |  |  |  | 9.5 | 16 | 8.1 | 7 | FALSE | FALSE |  |  | 52 | 41 | 42 | TRUE | Integrated | 150 | 1.When the unit power is on/in heating mode,and if the outdoor temperature drops below 3oC for 30 seconds,after running for 25mins, the base pan heater will be actived for 5 minutes. 2. In defrost mode and the outdoor temperature lower 1oC for 10 seconds the base pan heater will be actived and will be 5 mins delay inactive after defrost. | Integrated 24V control allows the system to automatically switch from heating with the heat pump ductless systems to the conventional, electric heat pump, or dual fuel heating system based on a preselected outdoor temperature (when paired with a 24V controlled third party thermostat). | Wi-fi/ Smart communication available when paired with qualifying third party 24V thermostats. | N/A | R410A | USA, Canada | 20600 | 2.43 | 2.48 | 23600 | 2.48 | 2.79 | 25360 | 2.5 | 2.97 | 21800 | 2.14 | 2.99 | 27090 | 2.17 | 3.66 | 37060 | 1.27 | 8.55 | 38000 | 4.19 | 2.66 | 38310 | 1.17 | 9.6 | 19660 | 0.73 | 7.89 | 19900 | 2.41 | 2.42 | 20280 | 0.68 | 8.74 | 13990 | 0.63 | 6.51 | 16000 | 2.55 | 1.84 | 16000 | 2.55 | 1.84
07/18/23 | Live | CARRIER | AIRQUEST | HORIZONTAL VS HP | Singlezone Ducted, Centrally Ducted | 212970058 |  | HRCU-A-CB | DLCURAH24AAK | Ducted Indoor Units | EA*4X36L17A* | *80VSL0701716B* |  |  |  | 9.5 | 16 | 8.1 | 7.05 | FALSE | FALSE |  |  | 51 | 41 | 41 | TRUE | Integrated | 150 | 1.When the unit power is on/in heating mode,and if the outdoor temperature drops below 3oC for 30 seconds,after running for 25mins, the base pan heater will be actived for 5 minutes. 2. In defrost mode and the outdoor temperature lower 1oC for 10 seconds the base pan heater will be actived and will be 5 mins delay inactive after defrost. | Integrated 24V control allows the system to automatically switch from heating with the heat pump ductless systems to the conventional, electric heat pump, or dual fuel heating system based on a preselected outdoor temperature (when paired with a 24V controlled third party thermostat). | Wi-fi/ Smart communication available when paired with qualifying third party 24V thermostats. | N/A | R410A | USA, Canada | 20770 | 2.45 | 2.48 | 23800 | 2.51 | 2.78 | 25570 | 2.52 | 2.97 | 21800 | 2.13 | 3 | 27090 | 2.16 | 3.68 | 37550 | 1.28 | 8.6 | 38500 | 4.21 | 2.68 | 38820 | 1.18 | 9.64 | 19560 | 0.73 | 7.85 | 19800 | 2.4 | 2.42 | 20180 | 0.68 | 8.7 | 13990 | 0.63 | 6.51 | 16000 | 2.55 | 1.84 | 16000 | 2.55 | 1.84
07/18/23 | Live | CARRIER | AIRQUEST | HORIZONTAL VS HP | Singlezone Ducted, Centrally Ducted | 212970068 |  | HRCU-A-CB | DLCURAH24AAK | Ducted Indoor Units | EA*4X36L21A* | *80VSL0701716B* |  |  |  | 9.5 | 16.5 | 8.1 | 7.05 | FALSE | FALSE |  |  | 51 | 41 | 41 | TRUE | Integrated | 150 | 1.When the unit power is on/in heating mode,and if the outdoor temperature drops below 3oC for 30 seconds,after running for 25mins, the base pan heater will be actived for 5 minutes. 2. In defrost mode and the outdoor temperature lower 1oC for 10 seconds the base pan heater will be actived and will be 5 mins delay inactive after defrost. | Integrated 24V control allows the system to automatically switch from heating with the heat pump ductless systems to the conventional, electric heat pump, or dual fuel heating system based on a preselected outdoor temperature (when paired with a 24V controlled third party thermostat). | Wi-fi/ Smart communication available when paired with qualifying third party 24V thermostats. | N/A | R410A | USA, Canada | 20770 | 2.45 | 2.48 | 23800 | 2.51 | 2.78 | 25570 | 2.52 | 2.97 | 21630 | 2.11 | 3 | 26880 | 2.14 | 3.68 | 37550 | 1.27 | 8.67 | 38500 | 4.18 | 2.7 | 38820 | 1.17 | 9.72 | 19660 | 0.73 | 7.89 | 19900 | 2.39 | 2.44 | 20280 | 0.68 | 8.74 | 13990 | 0.63 | 6.51 | 16000 | 2.55 | 1.84 | 16000 | 2.55 | 1.84
07/18/23 | Live | CARRIER | AIRQUEST | HORIZONTAL VS HP | Singlezone Ducted, Centrally Ducted | 212970078 |  | HRCU-A-CB | DLCURAH24AAK | Ducted Indoor Units | EA*4X37L17A* | *80VSL0701716B* |  |  |  | 9.5 | 16 | 8.5 | 7.1 | FALSE | FALSE |  |  | 51 | 41 | 41 | TRUE | Integrated | 150 | 1.When the unit power is on/in heating mode,and if the outdoor temperature drops below 3oC for 30 seconds,after running for 25mins, the base pan heater will be actived for 5 minutes. 2. In defrost mode and the outdoor temperature lower 1oC for 10 seconds the base pan heater will be actived and will be 5 mins delay inactive after defrost. | Integrated 24V control allows the system to automatically switch from heating with the heat pump ductless systems to the conventional, electric heat pump, or dual fuel heating system based on a preselected outdoor temperature (when paired with a 24V controlled third party thermostat). | Wi-fi/ Smart communication available when paired with qualifying third party 24V thermostats. | N/A | R410A | USA, Canada | 21470 | 2.53 | 2.49 | 24600 | 2.59 | 2.78 | 26430 | 2.61 | 2.97 | 22480 | 2.16 | 3.05 | 27940 | 2.19 | 3.74 | 37550 | 1.22 | 9.02 | 38500 | 4 | 2.82 | 38820 | 1.12 | 10.16 | 19760 | 0.71 | 8.16 | 20000 | 2.34 | 2.5 | 20380 | 0.66 | 9.05 | 14080 | 0.62 | 6.66 | 16100 | 2.51 | 1.88 | 16100 | 2.51 | 1.88
07/18/23 | Live | CARRIER | AIRQUEST | HORIZONTAL VS HP | Singlezone Ducted, Centrally Ducted | 212970088 |  | HRCU-A-CB | DLCURAH24AAK | Ducted Indoor Units | EA*4X37L21A* | *80VSL0701716B* |  |  |  | 9.5 | 16.5 | 8.1 | 6.9 | FALSE | FALSE |  |  | 50 | 40 | 41 | TRUE | Integrated | 150 | 1.When the unit power is on/in heating mode,and if the outdoor temperature drops below 3oC for 30 seconds,after running for 25mins, the base pan heater will be actived for 5 minutes. 2. In defrost mode and the outdoor temperature lower 1oC for 10 seconds the base pan heater will be actived and will be 5 mins delay inactive after defrost. | Integrated 24V control allows the system to automatically switch from heating with the heat pump ductless systems to the conventional, electric heat pump, or dual fuel heating system based on a preselected outdoor temperature (when paired with a 24V controlled third party thermostat). | Wi-fi/ Smart communication available when paired with qualifying third party 24V thermostats. | N/A | R410A | USA, Canada | 21120 | 2.49 | 2.49 | 24200 | 2.55 | 2.78 | 26000 | 2.56 | 2.98 | 22140 | 2.13 | 3.05 | 27510 | 2.16 | 3.73 | 37550 | 1.26 | 8.73 | 38500 | 4.15 | 2.72 | 38820 | 1.16 | 9.81 | 19270 | 0.71 | 7.95 | 19500 | 2.32 | 2.46 | 19870 | 0.66 | 8.82 | 13820 | 0.61 | 6.64 | 15800 | 2.49 | 1.86 | 15800 | 2.49 | 1.86
07/18/23 | Live | CARRIER | AIRQUEST | HORIZONTAL VS HP | Singlezone Ducted, Centrally Ducted | 212970098 |  | HRCU-A-CB | DLCURAH24AAK | Ducted Indoor Units | EN(A,D)4X24L17** | *80VSL0701716B* |  |  |  | 9.5 | 15.5 | 8.1 | 7.25 | FALSE | FALSE |  |  | 53 | 42 | 42 | TRUE | Integrated | 150 | 1.When the unit power is on/in heating mode,and if the outdoor temperature drops below 3oC for 30 seconds,after running for 25mins, the base pan heater will be actived for 5 minutes. 2. In defrost mode and the outdoor temperature lower 1oC for 10 seconds the base pan heater will be actived and will be 5 mins delay inactive after defrost. | Integrated 24V control allows the system to automatically switch from heating with the heat pump ductless systems to the conventional, electric heat pump, or dual fuel heating system based on a preselected outdoor temperature (when paired with a 24V controlled third party thermostat). | Wi-fi/ Smart communication available when paired with qualifying third party 24V thermostats. | N/A | R410A | USA, Canada | 20600 | 2.43 | 2.48 | 23600 | 2.48 | 2.79 | 25360 | 2.5 | 2.97 | 21800 | 2.15 | 2.97 | 27090 | 2.19 | 3.63 | 37060 | 1.22 | 8.9 | 38000 | 4.01 | 2.78 | 38310 | 1.12 | 10.02 | 20160 | 0.73 | 8.09 | 20400 | 2.39 | 2.5 | 20790 | 0.68 | 8.96 | 14260 | 0.62 | 6.74 | 16300 | 2.54 | 1.88 | 16300 | 2.54 | 1.88
07/18/23 | Live | CARRIER | AIRQUEST | HORIZONTAL VS HP | Singlezone Ducted, Centrally Ducted | 212970108 |  | HRCU-A-CB | DLCURAH24AAK | Ducted Indoor Units | EN(A,D)4X30L17** | *80VSL0701716B* |  |  |  | 9.5 | 16 | 8 | 7.05 | FALSE | FALSE |  |  | 52 | 41 | 42 | TRUE | Integrated | 150 | 1.When the unit power is on/in heating mode,and if the outdoor temperature drops below 3oC for 30 seconds,after running for 25mins, the base pan heater will be actived for 5 minutes. 2. In defrost mode and the outdoor temperature lower 1oC for 10 seconds the base pan heater will be actived and will be 5 mins delay inactive after defrost. | Integrated 24V control allows the system to automatically switch from heating with the heat pump ductless systems to the conventional, electric heat pump, or dual fuel heating system based on a preselected outdoor temperature (when paired with a 24V controlled third party thermostat). | Wi-fi/ Smart communication available when paired with qualifying third party 24V thermostats. | N/A | R410A | USA, Canada | 20600 | 2.43 | 2.48 | 23600 | 2.48 | 2.79 | 25360 | 2.5 | 2.97 | 21800 | 2.13 | 3 | 27090 | 2.16 | 3.68 | 37060 | 1.26 | 8.62 | 38000 | 4.16 | 2.68 | 38310 | 1.17 | 9.6 | 19660 | 0.73 | 7.89 | 19900 | 2.41 | 2.42 | 20280 | 0.68 | 8.74 | 13990 | 0.63 | 6.51 | 16000 | 2.55 | 1.84 | 16000 | 2.55 | 1.84
07/18/23 | Live | CARRIER | AIRQUEST | HORIZONTAL VS HP | Singlezone Ducted, Centrally Ducted | 212970118 |  | HRCU-A-CB | DLCURAH24AAK | Ducted Indoor Units | EN(A,D,W)4X36L17** | *80VSL0701716B* |  |  |  | 9.5 | 16 | 8 | 7.05 | FALSE | FALSE |  |  | 51 | 41 | 41 | TRUE | Integrated | 150 | 1.When the unit power is on/in heating mode,and if the outdoor temperature drops below 3oC for 30 seconds,after running for 25mins, the base pan heater will be actived for 5 minutes. 2. In defrost mode and the outdoor temperature lower 1oC for 10 seconds the base pan heater will be actived and will be 5 mins delay inactive after defrost. | Integrated 24V control allows the system to automatically switch from heating with the heat pump ductless systems to the conventional, electric heat pump, or dual fuel heating system based on a preselected outdoor temperature (when paired with a 24V controlled third party thermostat). | Wi-fi/ Smart communication available when paired with qualifying third party 24V thermostats. | N/A | R410A | USA, Canada | 20600 | 2.43 | 2.48 | 23600 | 2.48 | 2.79 | 25360 | 2.5 | 2.97 | 21800 | 2.13 | 3 | 27090 | 2.16 | 3.68 | 37550 | 1.28 | 8.6 | 38500 | 4.21 | 2.68 | 38820 | 1.18 | 9.64 | 19660 | 0.73 | 7.89 | 19900 | 2.41 | 2.42 | 20280 | 0.68 | 8.74 | 13990 | 0.63 | 6.51 | 16000 | 2.55 | 1.84 | 16000 | 2.55 | 1.84
07/18/23 | Live | CARRIER | AIRQUEST | HORIZONTAL VS HP | Singlezone Ducted, Centrally Ducted | 212970128 |  | HRCU-A-CB | DLCURAH24AAK | Ducted Indoor Units | EN(A,D)4X36L21** | *80VSL0701716B* |  |  |  | 9.5 | 16 | 8 | 7.05 | FALSE | FALSE |  |  | 51 | 41 | 41 | TRUE | Integrated | 150 | 1.When the unit power is on/in heating mode,and if the outdoor temperature drops below 3oC for 30 seconds,after running for 25mins, the base pan heater will be actived for 5 minutes. 2. In defrost mode and the outdoor temperature lower 1oC for 10 seconds the base pan heater will be actived and will be 5 mins delay inactive after defrost. | Integrated 24V control allows the system to automatically switch from heating with the heat pump ductless systems to the conventional, electric heat pump, or dual fuel heating system based on a preselected outdoor temperature (when paired with a 24V controlled third party thermostat). | Wi-fi/ Smart communication available when paired with qualifying third party 24V thermostats. | N/A | R410A | USA, Canada | 20600 | 2.43 | 2.48 | 23600 | 2.48 | 2.79 | 25360 | 2.5 | 2.97 | 21800 | 2.13 | 3 | 27090 | 2.16 | 3.68 | 37550 | 1.28 | 8.6 | 38500 | 4.21 | 2.68 | 38820 | 1.18 | 9.64 | 19660 | 0.73 | 7.89 | 19900 | 2.41 | 2.42 | 20280 | 0.68 | 8.74 | 13990 | 0.63 | 6.51 | 16000 | 2.55 | 1.84 | 16000 | 2.55 | 1.84
07/18/23 | Live | CARRIER | AIRQUEST | HORIZONTAL VS HP | Singlezone Ducted, Centrally Ducted | 212970508 |  | HRCU-A-CB | DLCURAH24AAK | Ducted Indoor Units | EA*4X36L21A* | *80VSL0902120B* |  |  |  | 9.5 | 16 | 8.1 | 7.05 | FALSE | FALSE |  |  | 51 | 41 | 41 | TRUE | Integrated | 150 | 1.When the unit power is on/in heating mode,and if the outdoor temperature drops below 3oC for 30 seconds,after running for 25mins, the base pan heater will be actived for 5 minutes. 2. In defrost mode and the outdoor temperature lower 1oC for 10 seconds the base pan heater will be actived and will be 5 mins delay inactive after defrost. | Integrated 24V control allows the system to automatically switch from heating with the heat pump ductless systems to the conventional, electric heat pump, or dual fuel heating system based on a preselected outdoor temperature (when paired with a 24V controlled third party thermostat). | Wi-fi/ Smart communication available when paired with qualifying third party 24V thermostats. | N/A | R410A | USA, Canada | 20770 | 2.45 | 2.48 | 23800 | 2.51 | 2.78 | 25570 | 2.52 | 2.97 | 21800 | 2.13 | 3 | 27090 | 2.16 | 3.68 | 37550 | 1.28 | 8.6 | 38500 | 4.21 | 2.68 | 38820 | 1.18 | 9.64 | 19660 | 0.73 | 7.89 | 19900 | 2.39 | 2.44 | 20280 | 0.68 | 8.74 | 13990 | 0.63 | 6.51 | 16000 | 2.55 | 1.84 | 16000 | 2.55 | 1.84
07/18/23 | Live | CARRIER | AIRQUEST | HORIZONTAL VS HP | Singlezone Ducted, Centrally Ducted | 212970518 |  | HRCU-A-CB | DLCURAH24AAK | Ducted Indoor Units | EA*4X37L21A* | *80VSL0902120B* |  |  |  | 9.5 | 16 | 8.5 | 7.05 | FALSE | FALSE |  |  | 51 | 41 | 41 | TRUE | Integrated | 150 | 1.When the unit power is on/in heating mode,and if the outdoor temperature drops below 3oC for 30 seconds,after running for 25mins, the base pan heater will be actived for 5 minutes. 2. In defrost mode and the outdoor temperature lower 1oC for 10 seconds the base pan heater will be actived and will be 5 mins delay inactive after defrost. | Integrated 24V control allows the system to automatically switch from heating with the heat pump ductless systems to the conventional, electric heat pump, or dual fuel heating system based on a preselected outdoor temperature (when paired with a 24V controlled third party thermostat). | Wi-fi/ Smart communication available when paired with qualifying third party 24V thermostats. | N/A | R410A | USA, Canada | 21650 | 2.56 | 2.48 | 24800 | 2.61 | 2.78 | 26650 | 2.63 | 2.97 | 22650 | 2.17 | 3.06 | 28150 | 2.2 | 3.75 | 37550 | 1.21 | 9.09 | 38500 | 3.97 | 2.84 | 38820 | 1.11 | 10.25 | 19560 | 0.7 | 8.19 | 19800 | 2.32 | 2.5 | 20180 | 0.66 | 8.96 | 13990 | 0.61 | 6.72 | 16000 | 2.49 | 1.88 | 16000 | 2.49 | 1.88
07/18/23 | Live | CARRIER | AIRQUEST | HORIZONTAL VS HP | Singlezone Ducted, Centrally Ducted | 212970528 |  | HRCU-A-CB | DLCURAH24AAK | Ducted Indoor Units | EN(A,D)4X36L21** | *80VSL0902120B* |  |  |  | 9.5 | 16 | 8 | 7 | FALSE | FALSE |  |  | 52 | 41 | 42 | TRUE | Integrated | 150 | 1.When the unit power is on/in heating mode,and if the outdoor temperature drops below 3oC for 30 seconds,after running for 25mins, the base pan heater will be actived for 5 minutes. 2. In defrost mode and the outdoor temperature lower 1oC for 10 seconds the base pan heater will be actived and will be 5 mins delay inactive after defrost. | Integrated 24V control allows the system to automatically switch from heating with the heat pump ductless systems to the conventional, electric heat pump, or dual fuel heating system based on a preselected outdoor temperature (when paired with a 24V controlled third party thermostat). | Wi-fi/ Smart communication available when paired with qualifying third party 24V thermostats. | N/A | R410A | USA, Canada | 20600 | 2.43 | 2.48 | 23600 | 2.48 | 2.79 | 25360 | 2.5 | 2.97 | 21630 | 2.13 | 2.98 | 26880 | 2.16 | 3.65 | 37060 | 1.27 | 8.55 | 38000 | 4.19 | 2.66 | 38310 | 1.17 | 9.6 | 19660 | 0.73 | 7.89 | 19900 | 2.41 | 2.42 | 20280 | 0.68 | 8.74 | 13990 | 0.63 | 6.51 | 16000 | 2.58 | 1.82 | 16000 | 2.58 | 1.82
07/18/23 | Live | CARRIER | AIRQUEST | HORIZONTAL VS HP | Singlezone Ducted, Centrally Ducted | 212970969 |  | HRCU-A-CB | DLCURAH24AAK | Ducted Indoor Units | EA*4X24L14A* | *80VTL0451412B* |  |  |  | 9.5 | 16 | 8.1 | 7.05 | FALSE | FALSE |  |  | 51 | 40 | 41 | TRUE | Integrated | 150 | 1.When the unit power is on/in heating mode,and if the outdoor temperature drops below 3oC for 30 seconds,after running for 25mins, the base pan heater will be actived for 5 minutes. 2. In defrost mode and the outdoor temperature lower 1oC for 10 seconds the base pan heater will be actived and will be 5 mins delay inactive after defrost. | Integrated 24V control allows the system to automatically switch from heating with the heat pump ductless systems to the conventional, electric heat pump, or dual fuel heating system based on a preselected outdoor temperature (when paired with a 24V controlled third party thermostat). | Wi-fi/ Smart communication available when paired with qualifying third party 24V thermostats. | N/A | R410A | USA, Canada | 20430 | 2.41 | 2.48 | 23400 | 2.46 | 2.79 | 25140 | 2.48 | 2.97 | 21460 | 2.12 | 2.97 | 26670 | 2.15 | 3.64 | 38040 | 1.31 | 8.51 | 39000 | 4.33 | 2.64 | 39320 | 1.21 | 9.52 | 19760 | 0.74 | 7.83 | 20000 | 2.42 | 2.42 | 20380 | 0.69 | 8.66 | 14080 | 0.63 | 6.55 | 16100 | 2.56 | 1.84 | 16100 | 2.56 | 1.84
07/18/23 | Live | CARRIER | AIRQUEST | HORIZONTAL VS HP | Singlezone Ducted, Centrally Ducted | 212970981 |  | HRCU-A-CB | DLCURAH24AAK | Ducted Indoor Units | EA*4X24L17A* | *80VTL0451412B* |  |  |  | 9.5 | 16 | 8.1 | 7.05 | FALSE | FALSE |  |  | 52 | 42 | 42 | TRUE | Integrated | 150 | 1.When the unit power is on/in heating mode,and if the outdoor temperature drops below 3oC for 30 seconds,after running for 25mins, the base pan heater will be actived for 5 minutes. 2. In defrost mode and the outdoor temperature lower 1oC for 10 seconds the base pan heater will be actived and will be 5 mins delay inactive after defrost. | Integrated 24V control allows the system to automatically switch from heating with the heat pump ductless systems to the conventional, electric heat pump, or dual fuel heating system based on a preselected outdoor temperature (when paired with a 24V controlled third party thermostat). | Wi-fi/ Smart communication available when paired with qualifying third party 24V thermostats. | N/A | R410A | USA, Canada | 20430 | 2.41 | 2.48 | 23400 | 2.46 | 2.79 | 25140 | 2.48 | 2.97 | 21630 | 2.13 | 2.98 | 26880 | 2.16 | 3.65 | 37060 | 1.27 | 8.55 | 38000 | 4.19 | 2.66 | 38310 | 1.17 | 9.6 | 19760 | 0.74 | 7.83 | 20000 | 2.42 | 2.42 | 20380 | 0.69 | 8.66 | 14080 | 0.63 | 6.55 | 16100 | 2.56 | 1.84 | 16100 | 2.56 | 1.84
07/18/23 | Live | CARRIER | AIRQUEST | HORIZONTAL VS HP | Singlezone Ducted, Centrally Ducted | 212970993 |  | HRCU-A-CB | DLCURAH24AAK | Ducted Indoor Units | EA*4X25L17A* | *80VTL0451412B* |  |  |  | 9.5 | 16.5 | 8.1 | 7 | FALSE | FALSE |  |  | 50 | 40 | 41 | TRUE | Integrated | 150 | 1.When the unit power is on/in heating mode,and if the outdoor temperature drops below 3oC for 30 seconds,after running for 25mins, the base pan heater will be actived for 5 minutes. 2. In defrost mode and the outdoor temperature lower 1oC for 10 seconds the base pan heater will be actived and will be 5 mins delay inactive after defrost. | Integrated 24V control allows the system to automatically switch from heating with the heat pump ductless systems to the conventional, electric heat pump, or dual fuel heating system based on a preselected outdoor temperature (when paired with a 24V controlled third party thermostat). | Wi-fi/ Smart communication available when paired with qualifying third party 24V thermostats. | N/A | R410A | USA, Canada | 21120 | 2.49 | 2.49 | 24200 | 2.55 | 2.78 | 26000 | 2.56 | 2.98 | 22140 | 2.13 | 3.05 | 27510 | 2.16 | 3.73 | 37550 | 1.26 | 8.73 | 38500 | 4.15 | 2.72 | 38820 | 1.16 | 9.81 | 19270 | 0.71 | 7.95 | 19500 | 2.32 | 2.46 | 19870 | 0.66 | 8.82 | 13820 | 0.61 | 6.64 | 15800 | 2.49 | 1.86 | 15800 | 2.49 | 1.86
07/18/23 | Live | CARRIER | AIRQUEST | HORIZONTAL VS HP | Singlezone Ducted, Centrally Ducted | 212971005 |  | HRCU-A-CB | DLCURAH24AAK | Ducted Indoor Units | EA*4X30L14A* | *80VTL0451412B* |  |  |  | 9.5 | 16 | 8.1 | 7 | FALSE | FALSE |  |  | 51 | 41 | 41 | TRUE | Integrated | 150 | 1.When the unit power is on/in heating mode,and if the outdoor temperature drops below 3oC for 30 seconds,after running for 25mins, the base pan heater will be actived for 5 minutes. 2. In defrost mode and the outdoor temperature lower 1oC for 10 seconds the base pan heater will be actived and will be 5 mins delay inactive after defrost. | Integrated 24V control allows the system to automatically switch from heating with the heat pump ductless systems to the conventional, electric heat pump, or dual fuel heating system based on a preselected outdoor temperature (when paired with a 24V controlled third party thermostat). | Wi-fi/ Smart communication available when paired with qualifying third party 24V thermostats. | N/A | R410A | USA, Canada | 20600 | 2.43 | 2.48 | 23600 | 2.48 | 2.79 | 25360 | 2.5 | 2.97 | 21630 | 2.12 | 2.99 | 26880 | 2.15 | 3.66 | 37550 | 1.3 | 8.47 | 38500 | 4.27 | 2.64 | 38820 | 1.2 | 9.48 | 19560 | 0.73 | 7.85 | 19800 | 2.42 | 2.4 | 20180 | 0.69 | 8.57 | 13990 | 0.63 | 6.51 | 16000 | 2.58 | 1.82 | 16000 | 2.58 | 1.82
07/18/23 | Live | CARRIER | AIRQUEST | HORIZONTAL VS HP | Singlezone Ducted, Centrally Ducted | 212971017 |  | HRCU-A-CB | DLCURAH24AAK | Ducted Indoor Units | EA*4X30L17A* | *80VTL0451412B* |  |  |  | 9.5 | 16 | 8.1 | 7 | FALSE | FALSE |  |  | 51 | 41 | 41 | TRUE | Integrated | 150 | 1.When the unit power is on/in heating mode,and if the outdoor temperature drops below 3oC for 30 seconds,after running for 25mins, the base pan heater will be actived for 5 minutes. 2. In defrost mode and the outdoor temperature lower 1oC for 10 seconds the base pan heater will be actived and will be 5 mins delay inactive after defrost. | Integrated 24V control allows the system to automatically switch from heating with the heat pump ductless systems to the conventional, electric heat pump, or dual fuel heating system based on a preselected outdoor temperature (when paired with a 24V controlled third party thermostat). | Wi-fi/ Smart communication available when paired with qualifying third party 24V thermostats. | N/A | R410A | USA, Canada | 20600 | 2.43 | 2.48 | 23600 | 2.48 | 2.79 | 25360 | 2.5 | 2.97 | 21630 | 2.11 | 3 | 26880 | 2.14 | 3.68 | 37550 | 1.29 | 8.53 | 38500 | 4.24 | 2.66 | 38820 | 1.19 | 9.56 | 19560 | 0.73 | 7.85 | 19800 | 2.4 | 2.42 | 20180 | 0.68 | 8.7 | 13990 | 0.63 | 6.51 | 16000 | 2.55 | 1.84 | 16000 | 2.55 | 1.84
07/18/23 | Live | CARRIER | AIRQUEST | HORIZONTAL VS HP | Singlezone Ducted, Centrally Ducted | 212971029 |  | HRCU-A-CB | DLCURAH24AAK | Ducted Indoor Units | EA*4X36L17A* | *80VTL0451412B* |  |  |  | 9.5 | 16 | 8.1 | 7 | FALSE | FALSE |  |  | 51 | 41 | 41 | TRUE | Integrated | 150 | 1.When the unit power is on/in heating mode,and if the outdoor temperature drops below 3oC for 30 seconds,after running for 25mins, the base pan heater will be actived for 5 minutes. 2. In defrost mode and the outdoor temperature lower 1oC for 10 seconds the base pan heater will be actived and will be 5 mins delay inactive after defrost. | Integrated 24V control allows the system to automatically switch from heating with the heat pump ductless systems to the conventional, electric heat pump, or dual fuel heating system based on a preselected outdoor temperature (when paired with a 24V controlled third party thermostat). | Wi-fi/ Smart communication available when paired with qualifying third party 24V thermostats. | N/A | R410A | USA, Canada | 20600 | 2.43 | 2.48 | 23600 | 2.48 | 2.79 | 25360 | 2.5 | 2.97 | 21800 | 2.12 | 3.01 | 27090 | 2.15 | 3.69 | 37550 | 1.29 | 8.53 | 38500 | 4.24 | 2.66 | 38820 | 1.19 | 9.56 | 19560 | 0.73 | 7.85 | 19800 | 2.4 | 2.42 | 20180 | 0.68 | 8.7 | 13990 | 0.63 | 6.51 | 16000 | 2.55 | 1.84 | 16000 | 2.55 | 1.84
07/18/23 | Live | CARRIER | AIRQUEST | HORIZONTAL VS HP | Singlezone Ducted, Centrally Ducted | 212971041 |  | HRCU-A-CB | DLCURAH24AAK | Ducted Indoor Units | EA*4X37L17A* | *80VTL0451412B* |  |  |  | 9.5 | 16 | 8.1 | 7.05 | FALSE | FALSE |  |  | 51 | 41 | 41 | TRUE | Integrated | 150 | 1.When the unit power is on/in heating mode,and if the outdoor temperature drops below 3oC for 30 seconds,after running for 25mins, the base pan heater will be actived for 5 minutes. 2. In defrost mode and the outdoor temperature lower 1oC for 10 seconds the base pan heater will be actived and will be 5 mins delay inactive after defrost. | Integrated 24V control allows the system to automatically switch from heating with the heat pump ductless systems to the conventional, electric heat pump, or dual fuel heating system based on a preselected outdoor temperature (when paired with a 24V controlled third party thermostat). | Wi-fi/ Smart communication available when paired with qualifying third party 24V thermostats. | N/A | R410A | USA, Canada | 21120 | 2.49 | 2.49 | 24200 | 2.55 | 2.78 | 26000 | 2.56 | 2.98 | 21970 | 2.12 | 3.04 | 27300 | 2.15 | 3.72 | 37550 | 1.25 | 8.8 | 38500 | 4.12 | 2.74 | 38820 | 1.16 | 9.81 | 19470 | 0.71 | 8.04 | 19700 | 2.35 | 2.46 | 20080 | 0.67 | 8.78 | 13990 | 0.62 | 6.61 | 16000 | 2.52 | 1.86 | 16000 | 2.52 | 1.86
07/18/23 | Live | CARRIER | AIRQUEST | HORIZONTAL VS HP | Singlezone Ducted, Centrally Ducted | 212971053 |  | HRCU-A-CB | DLCURAH24AAK | Ducted Indoor Units | EN(A,D)4X24L14** | *80VTL0451412B* |  |  |  | 9.5 | 16 | 8.1 | 7.2 | FALSE | FALSE |  |  | 52 | 41 | 42 | TRUE | Integrated | 150 | 1.When the unit power is on/in heating mode,and if the outdoor temperature drops below 3oC for 30 seconds,after running for 25mins, the base pan heater will be actived for 5 minutes. 2. In defrost mode and the outdoor temperature lower 1oC for 10 seconds the base pan heater will be actived and will be 5 mins delay inactive after defrost. | Integrated 24V control allows the system to automatically switch from heating with the heat pump ductless systems to the conventional, electric heat pump, or dual fuel heating system based on a preselected outdoor temperature (when paired with a 24V controlled third party thermostat). | Wi-fi/ Smart communication available when paired with qualifying third party 24V thermostats. | N/A | R410A | USA, Canada | 20430 | 2.41 | 2.48 | 23400 | 2.46 | 2.79 | 25140 | 2.48 | 2.97 | 21630 | 2.14 | 2.96 | 26880 | 2.17 | 3.63 | 37550 | 1.26 | 8.73 | 38500 | 4.15 | 2.72 | 38820 | 1.16 | 9.81 | 19960 | 0.73 | 8.01 | 20200 | 2.39 | 2.48 | 20590 | 0.68 | 8.87 | 14170 | 0.63 | 6.59 | 16200 | 2.55 | 1.86 | 16200 | 2.55 | 1.86
07/18/23 | Live | CARRIER | AIRQUEST | HORIZONTAL VS HP | Singlezone Ducted, Centrally Ducted | 212971065 |  | HRCU-A-CB | DLCURAH24AAK | Ducted Indoor Units | EN(A,D)4X24L17** | *80VTL0451412B* |  |  |  | 9.5 | 16 | 8.1 | 7.2 | FALSE | FALSE |  |  | 52 | 41 | 42 | TRUE | Integrated | 150 | 1.When the unit power is on/in heating mode,and if the outdoor temperature drops below 3oC for 30 seconds,after running for 25mins, the base pan heater will be actived for 5 minutes. 2. In defrost mode and the outdoor temperature lower 1oC for 10 seconds the base pan heater will be actived and will be 5 mins delay inactive after defrost. | Integrated 24V control allows the system to automatically switch from heating with the heat pump ductless systems to the conventional, electric heat pump, or dual fuel heating system based on a preselected outdoor temperature (when paired with a 24V controlled third party thermostat). | Wi-fi/ Smart communication available when paired with qualifying third party 24V thermostats. | N/A | R410A | USA, Canada | 20430 | 2.41 | 2.48 | 23400 | 2.46 | 2.79 | 25140 | 2.48 | 2.97 | 21630 | 2.14 | 2.96 | 26880 | 2.17 | 3.63 | 37550 | 1.26 | 8.73 | 38500 | 4.15 | 2.72 | 38820 | 1.16 | 9.81 | 19960 | 0.73 | 8.01 | 20200 | 2.39 | 2.48 | 20590 | 0.68 | 8.87 | 14170 | 0.63 | 6.59 | 16200 | 2.55 | 1.86 | 16200 | 2.55 | 1.86
07/18/23 | Live | CARRIER | AIRQUEST | HORIZONTAL VS HP | Singlezone Ducted, Centrally Ducted | 212971077 |  | HRCU-A-CB | DLCURAH24AAK | Ducted Indoor Units | EN(A,D)4X30L14** | *80VTL0451412B* |  |  |  | 9.5 | 16 | 8 | 7 | FALSE | FALSE |  |  | 52 | 41 | 42 | TRUE | Integrated | 150 | 1.When the unit power is on/in heating mode,and if the outdoor temperature drops below 3oC for 30 seconds,after running for 25mins, the base pan heater will be actived for 5 minutes. 2. In defrost mode and the outdoor temperature lower 1oC for 10 seconds the base pan heater will be actived and will be 5 mins delay inactive after defrost. | Integrated 24V control allows the system to automatically switch from heating with the heat pump ductless systems to the conventional, electric heat pump, or dual fuel heating system based on a preselected outdoor temperature (when paired with a 24V controlled third party thermostat). | Wi-fi/ Smart communication available when paired with qualifying third party 24V thermostats. | N/A | R410A | USA, Canada | 20600 | 2.43 | 2.48 | 23600 | 2.48 | 2.79 | 25360 | 2.5 | 2.97 | 21630 | 2.12 | 2.99 | 26880 | 2.15 | 3.66 | 37060 | 1.28 | 8.49 | 38000 | 4.22 | 2.64 | 38310 | 1.18 | 9.51 | 19560 | 0.73 | 7.85 | 19800 | 2.42 | 2.4 | 20180 | 0.69 | 8.57 | 13990 | 0.63 | 6.51 | 16000 | 2.58 | 1.82 | 16000 | 2.58 | 1.82
07/18/23 | Live | CARRIER | AIRQUEST | HORIZONTAL VS HP | Singlezone Ducted, Centrally Ducted | 212971089 |  | HRCU-A-CB | DLCURAH24AAK | Ducted Indoor Units | EN(A,D)4X30L17** | *80VTL0451412B* |  |  |  | 9.5 | 16 | 8 | 7.05 | FALSE | FALSE |  |  | 50 | 40 | 41 | TRUE | Integrated | 150 | 1.When the unit power is on/in heating mode,and if the outdoor temperature drops below 3oC for 30 seconds,after running for 25mins, the base pan heater will be actived for 5 minutes. 2. In defrost mode and the outdoor temperature lower 1oC for 10 seconds the base pan heater will be actived and will be 5 mins delay inactive after defrost. | Integrated 24V control allows the system to automatically switch from heating with the heat pump ductless systems to the conventional, electric heat pump, or dual fuel heating system based on a preselected outdoor temperature (when paired with a 24V controlled third party thermostat). | Wi-fi/ Smart communication available when paired with qualifying third party 24V thermostats. | N/A | R410A | USA, Canada | 20600 | 2.43 | 2.48 | 23600 | 2.48 | 2.79 | 25360 | 2.5 | 2.97 | 21800 | 2.13 | 3 | 27090 | 2.16 | 3.68 | 38040 | 1.3 | 8.58 | 39000 | 4.3 | 2.66 | 39320 | 1.21 | 9.52 | 19560 | 0.73 | 7.85 | 19800 | 2.4 | 2.42 | 20180 | 0.68 | 8.7 | 13990 | 0.63 | 6.51 | 16000 | 2.55 | 1.84 | 16000 | 2.55 | 1.84
07/18/23 | Live | CARRIER | AIRQUEST | HORIZONTAL VS HP | Singlezone Ducted, Centrally Ducted | 212971101 |  | HRCU-A-CB | DLCURAH24AAK | Ducted Indoor Units | EN(A,D,W)4X36L17** | *80VTL0451412B* |  |  |  | 9.5 | 16 | 8 | 7.05 | FALSE | FALSE |  |  | 51 | 41 | 41 | TRUE | Integrated | 150 | 1.When the unit power is on/in heating mode,and if the outdoor temperature drops below 3oC for 30 seconds,after running for 25mins, the base pan heater will be actived for 5 minutes. 2. In defrost mode and the outdoor temperature lower 1oC for 10 seconds the base pan heater will be actived and will be 5 mins delay inactive after defrost. | Integrated 24V control allows the system to automatically switch from heating with the heat pump ductless systems to the conventional, electric heat pump, or dual fuel heating system based on a preselected outdoor temperature (when paired with a 24V controlled third party thermostat). | Wi-fi/ Smart communication available when paired with qualifying third party 24V thermostats. | N/A | R410A | USA, Canada | 20600 | 2.43 | 2.48 | 23600 | 2.48 | 2.79 | 25360 | 2.5 | 2.97 | 21800 | 2.13 | 3 | 27090 | 2.16 | 3.68 | 37550 | 1.29 | 8.53 | 38500 | 4.24 | 2.66 | 38820 | 1.19 | 9.56 | 19560 | 0.73 | 7.85 | 19800 | 2.4 | 2.42 | 20180 | 0.68 | 8.7 | 13990 | 0.63 | 6.51 | 16000 | 2.55 | 1.84 | 16000 | 2.55 | 1.84
07/18/23 | Live | CARRIER | AIRQUEST | HORIZONTAL VS HP | Singlezone Ducted, Centrally Ducted | 212971503 |  | HRCU-A-CB | DLCURAH24AAK | Ducted Indoor Units | EA*4X24L17A* | *80VTL0701716B* |  |  |  | 9.5 | 16 | 8.1 | 7.1 | FALSE | FALSE |  |  | 79 | 63 | 64 | TRUE | Integrated | 150 | 1.When the unit power is on/in heating mode,and if the outdoor temperature drops below 3oC for 30 seconds,after running for 25mins, the base pan heater will be actived for 5 minutes. 2. In defrost mode and the outdoor temperature lower 1oC for 10 seconds the base pan heater will be actived and will be 5 mins delay inactive after defrost. | Integrated 24V control allows the system to automatically switch from heating with the heat pump ductless systems to the conventional, electric heat pump, or dual fuel heating system based on a preselected outdoor temperature (when paired with a 24V controlled third party thermostat). | Wi-fi/ Smart communication available when paired with qualifying third party 24V thermostats. | N/A | R410A | USA, Canada | 20430 | 2.41 | 2.48 | 23400 | 2.46 | 2.79 | 25140 | 2.48 | 2.97 | 21630 | 2.13 | 2.98 | 26880 | 2.16 | 3.65 | 24580 | 0.84 | 8.58 | 25200 | 2.76 | 2.68 | 25410 | 0.77 | 9.67 | 19760 | 0.73 | 7.93 | 20000 | 2.4 | 2.44 | 20380 | 0.68 | 8.78 | 14170 | 0.63 | 6.59 | 16200 | 2.58 | 1.84 | 16200 | 2.58 | 1.84
07/18/23 | Live | CARRIER | AIRQUEST | HORIZONTAL VS HP | Singlezone Ducted, Centrally Ducted | 212971514 |  | HRCU-A-CB | DLCURAH24AAK | Ducted Indoor Units | EA*4X25L17A* | *80VTL0701716B* |  |  |  | 9.5 | 16 | 8.1 | 7 | FALSE | FALSE |  |  | 80 | 64 | 65 | TRUE | Integrated | 150 | 1.When the unit power is on/in heating mode,and if the outdoor temperature drops below 3oC for 30 seconds,after running for 25mins, the base pan heater will be actived for 5 minutes. 2. In defrost mode and the outdoor temperature lower 1oC for 10 seconds the base pan heater will be actived and will be 5 mins delay inactive after defrost. | Integrated 24V control allows the system to automatically switch from heating with the heat pump ductless systems to the conventional, electric heat pump, or dual fuel heating system based on a preselected outdoor temperature (when paired with a 24V controlled third party thermostat). | Wi-fi/ Smart communication available when paired with qualifying third party 24V thermostats. | N/A | R410A | USA, Canada | 21300 | 2.51 | 2.49 | 24400 | 2.57 | 2.78 | 26220 | 2.59 | 2.97 | 22310 | 2.14 | 3.06 | 27720 | 2.17 | 3.74 | 23800 | 0.79 | 8.83 | 24400 | 2.61 | 2.74 | 24600 | 0.73 | 9.88 | 19370 | 0.71 | 8 | 19600 | 2.34 | 2.45 | 19970 | 0.66 | 8.87 | 13910 | 0.62 | 6.58 | 15900 | 2.51 | 1.86 | 15900 | 2.51 | 1.86
07/18/23 | Live | CARRIER | AIRQUEST | HORIZONTAL VS HP | Singlezone Ducted, Centrally Ducted | 212971525 |  | HRCU-A-CB | DLCURAH24AAK | Ducted Indoor Units | EA*4X30L17A* | *80VTL0701716B* |  |  |  | 9.5 | 16 | 8.1 | 7.05 | FALSE | FALSE |  |  | 80 | 63 | 64 | TRUE | Integrated | 150 | 1.When the unit power is on/in heating mode,and if the outdoor temperature drops below 3oC for 30 seconds,after running for 25mins, the base pan heater will be actived for 5 minutes. 2. In defrost mode and the outdoor temperature lower 1oC for 10 seconds the base pan heater will be actived and will be 5 mins delay inactive after defrost. | Integrated 24V control allows the system to automatically switch from heating with the heat pump ductless systems to the conventional, electric heat pump, or dual fuel heating system based on a preselected outdoor temperature (when paired with a 24V controlled third party thermostat). | Wi-fi/ Smart communication available when paired with qualifying third party 24V thermostats. | N/A | R410A | USA, Canada | 20770 | 2.45 | 2.48 | 23800 | 2.51 | 2.78 | 25570 | 2.52 | 2.97 | 21800 | 2.13 | 3 | 27090 | 2.16 | 3.68 | 24380 | 0.82 | 8.71 | 25000 | 2.71 | 2.7 | 25210 | 0.76 | 9.72 | 19760 | 0.73 | 7.93 | 20000 | 2.4 | 2.44 | 20380 | 0.68 | 8.78 | 14080 | 0.63 | 6.55 | 16100 | 2.56 | 1.84 | 16100 | 2.56 | 1.84
07/18/23 | Live | CARRIER | AIRQUEST | HORIZONTAL VS HP | Singlezone Ducted, Centrally Ducted | 212971536 |  | HRCU-A-CB | DLCURAH24AAK | Ducted Indoor Units | EA*4X36L17A* | *80VTL0701716B* |  |  |  | 9.5 | 16 | 8.1 | 7.05 | FALSE | FALSE |  |  | 80 | 64 | 64 | TRUE | Integrated | 150 | 1.When the unit power is on/in heating mode,and if the outdoor temperature drops below 3oC for 30 seconds,after running for 25mins, the base pan heater will be actived for 5 minutes. 2. In defrost mode and the outdoor temperature lower 1oC for 10 seconds the base pan heater will be actived and will be 5 mins delay inactive after defrost. | Integrated 24V control allows the system to automatically switch from heating with the heat pump ductless systems to the conventional, electric heat pump, or dual fuel heating system based on a preselected outdoor temperature (when paired with a 24V controlled third party thermostat). | Wi-fi/ Smart communication available when paired with qualifying third party 24V thermostats. | N/A | R410A | USA, Canada | 20770 | 2.45 | 2.48 | 23800 | 2.51 | 2.78 | 25570 | 2.52 | 2.97 | 21970 | 2.13 | 3.02 | 27300 | 2.17 | 3.69 | 24190 | 0.82 | 8.65 | 24800 | 2.69 | 2.7 | 25010 | 0.76 | 9.64 | 19660 | 0.73 | 7.89 | 19900 | 2.39 | 2.44 | 20280 | 0.68 | 8.74 | 14080 | 0.63 | 6.55 | 16100 | 2.56 | 1.84 | 16100 | 2.56 | 1.84
07/18/23 | Live | CARRIER | AIRQUEST | HORIZONTAL VS HP | Singlezone Ducted, Centrally Ducted | 212971547 |  | HRCU-A-CB | DLCURAH24AAK | Ducted Indoor Units | EA*4X36L21A* | *80VTL0701716B* |  |  |  | 9.5 | 16 | 8.1 | 7.1 | FALSE | FALSE |  |  | 79 | 63 | 64 | TRUE | Integrated | 150 | 1.When the unit power is on/in heating mode,and if the outdoor temperature drops below 3oC for 30 seconds,after running for 25mins, the base pan heater will be actived for 5 minutes. 2. In defrost mode and the outdoor temperature lower 1oC for 10 seconds the base pan heater will be actived and will be 5 mins delay inactive after defrost. | Integrated 24V control allows the system to automatically switch from heating with the heat pump ductless systems to the conventional, electric heat pump, or dual fuel heating system based on a preselected outdoor temperature (when paired with a 24V controlled third party thermostat). | Wi-fi/ Smart communication available when paired with qualifying third party 24V thermostats. | N/A | R410A | USA, Canada | 20950 | 2.47 | 2.49 | 24000 | 2.53 | 2.78 | 25790 | 2.54 | 2.98 | 21970 | 2.13 | 3.02 | 27300 | 2.16 | 3.7 | 24380 | 0.82 | 8.71 | 25000 | 2.69 | 2.72 | 25210 | 0.76 | 9.72 | 19660 | 0.72 | 8 | 19900 | 2.37 | 2.46 | 20280 | 0.67 | 8.87 | 14080 | 0.62 | 6.66 | 16100 | 2.54 | 1.86 | 16100 | 2.54 | 1.86
07/18/23 | Live | CARRIER | AIRQUEST | HORIZONTAL VS HP | Singlezone Ducted, Centrally Ducted | 212971558 |  | HRCU-A-CB | DLCURAH24AAK | Ducted Indoor Units | EA*4X37L17A* | *80VTL0701716B* |  |  |  | 9.5 | 16 | 8.1 | 7 | FALSE | FALSE |  |  | 80 | 65 | 65 | TRUE | Integrated | 150 | 1.When the unit power is on/in heating mode,and if the outdoor temperature drops below 3oC for 30 seconds,after running for 25mins, the base pan heater will be actived for 5 minutes. 2. In defrost mode and the outdoor temperature lower 1oC for 10 seconds the base pan heater will be actived and will be 5 mins delay inactive after defrost. | Integrated 24V control allows the system to automatically switch from heating with the heat pump ductless systems to the conventional, electric heat pump, or dual fuel heating system based on a preselected outdoor temperature (when paired with a 24V controlled third party thermostat). | Wi-fi/ Smart communication available when paired with qualifying third party 24V thermostats. | N/A | R410A | USA, Canada | 21120 | 2.49 | 2.49 | 24200 | 2.55 | 2.78 | 26000 | 2.56 | 2.98 | 22140 | 2.14 | 3.03 | 27510 | 2.17 | 3.72 | 23800 | 0.8 | 8.72 | 24400 | 2.63 | 2.72 | 24600 | 0.74 | 9.74 | 19470 | 0.71 | 8.04 | 19700 | 2.35 | 2.46 | 20080 | 0.67 | 8.78 | 13990 | 0.62 | 6.61 | 16000 | 2.52 | 1.86 | 16000 | 2.52 | 1.86
07/18/23 | Live | CARRIER | AIRQUEST | HORIZONTAL VS HP | Singlezone Ducted, Centrally Ducted | 212971569 |  | HRCU-A-CB | DLCURAH24AAK | Ducted Indoor Units | EA*4X37L21A* | *80VTL0701716B* |  |  |  | 9.5 | 16 | 8.1 | 7 | FALSE | FALSE |  |  | 80 | 64 | 64 | TRUE | Integrated | 150 | 1.When the unit power is on/in heating mode,and if the outdoor temperature drops below 3oC for 30 seconds,after running for 25mins, the base pan heater will be actived for 5 minutes. 2. In defrost mode and the outdoor temperature lower 1oC for 10 seconds the base pan heater will be actived and will be 5 mins delay inactive after defrost. | Integrated 24V control allows the system to automatically switch from heating with the heat pump ductless systems to the conventional, electric heat pump, or dual fuel heating system based on a preselected outdoor temperature (when paired with a 24V controlled third party thermostat). | Wi-fi/ Smart communication available when paired with qualifying third party 24V thermostats. | N/A | R410A | USA, Canada | 21300 | 2.51 | 2.49 | 24400 | 2.57 | 2.78 | 26220 | 2.59 | 2.97 | 22310 | 2.14 | 3.06 | 27720 | 2.17 | 3.74 | 23800 | 0.79 | 8.83 | 24400 | 2.59 | 2.76 | 24600 | 0.73 | 9.88 | 19370 | 0.71 | 8 | 19600 | 2.34 | 2.45 | 19970 | 0.66 | 8.87 | 13820 | 0.61 | 6.64 | 15800 | 2.49 | 1.86 | 15800 | 2.49 | 1.86
07/18/23 | Live | CARRIER | AIRQUEST | HORIZONTAL VS HP | Singlezone Ducted, Centrally Ducted | 212971580 |  | HRCU-A-CB | DLCURAH24AAK | Ducted Indoor Units | EN(A,D)4X24L17** | *80VTL0701716B* |  |  |  | 9.5 | 15.5 | 8.1 | 7.15 | FALSE | FALSE |  |  | 80 | 63 | 64 | TRUE | Integrated | 150 | 1.When the unit power is on/in heating mode,and if the outdoor temperature drops below 3oC for 30 seconds,after running for 25mins, the base pan heater will be actived for 5 minutes. 2. In defrost mode and the outdoor temperature lower 1oC for 10 seconds the base pan heater will be actived and will be 5 mins delay inactive after defrost. | Integrated 24V control allows the system to automatically switch from heating with the heat pump ductless systems to the conventional, electric heat pump, or dual fuel heating system based on a preselected outdoor temperature (when paired with a 24V controlled third party thermostat). | Wi-fi/ Smart communication available when paired with qualifying third party 24V thermostats. | N/A | R410A | USA, Canada | 20430 | 2.41 | 2.48 | 23400 | 2.46 | 2.79 | 25140 | 2.48 | 2.97 | 21460 | 2.13 | 2.95 | 26670 | 2.16 | 3.62 | 24580 | 0.83 | 8.68 | 25200 | 2.74 | 2.7 | 25410 | 0.77 | 9.67 | 19960 | 0.73 | 8.01 | 20200 | 2.41 | 2.46 | 20590 | 0.68 | 8.87 | 14170 | 0.63 | 6.59 | 16200 | 2.55 | 1.86 | 16200 | 2.55 | 1.86
07/18/23 | Live | CARRIER | AIRQUEST | HORIZONTAL VS HP | Singlezone Ducted, Centrally Ducted | 212971591 |  | HRCU-A-CB | DLCURAH24AAK | Ducted Indoor Units | EN(A,D)4X30L17** | *80VTL0701716B* |  |  |  | 9.5 | 16 | 8.1 | 7.05 | FALSE | FALSE |  |  | 79 | 63 | 64 | TRUE | Integrated | 150 | 1.When the unit power is on/in heating mode,and if the outdoor temperature drops below 3oC for 30 seconds,after running for 25mins, the base pan heater will be actived for 5 minutes. 2. In defrost mode and the outdoor temperature lower 1oC for 10 seconds the base pan heater will be actived and will be 5 mins delay inactive after defrost. | Integrated 24V control allows the system to automatically switch from heating with the heat pump ductless systems to the conventional, electric heat pump, or dual fuel heating system based on a preselected outdoor temperature (when paired with a 24V controlled third party thermostat). | Wi-fi/ Smart communication available when paired with qualifying third party 24V thermostats. | N/A | R410A | USA, Canada | 20770 | 2.45 | 2.48 | 23800 | 2.51 | 2.78 | 25570 | 2.52 | 2.97 | 21800 | 2.13 | 3 | 27090 | 2.16 | 3.68 | 24380 | 0.82 | 8.71 | 25000 | 2.71 | 2.7 | 25210 | 0.76 | 9.72 | 19660 | 0.73 | 7.89 | 19900 | 2.39 | 2.44 | 20280 | 0.68 | 8.74 | 14080 | 0.63 | 6.55 | 16100 | 2.56 | 1.84 | 16100 | 2.56 | 1.84
07/18/23 | Live | CARRIER | AIRQUEST | HORIZONTAL VS HP | Singlezone Ducted, Centrally Ducted | 212971602 |  | HRCU-A-CB | DLCURAH24AAK | Ducted Indoor Units | EN(A,D,W)4X36L17** | *80VTL0701716B* |  |  |  | 9.5 | 16 | 8.1 | 7.05 | FALSE | FALSE |  |  | 79 | 63 | 64 | TRUE | Integrated | 150 | 1.When the unit power is on/in heating mode,and if the outdoor temperature drops below 3oC for 30 seconds,after running for 25mins, the base pan heater will be actived for 5 minutes. 2. In defrost mode and the outdoor temperature lower 1oC for 10 seconds the base pan heater will be actived and will be 5 mins delay inactive after defrost. | Integrated 24V control allows the system to automatically switch from heating with the heat pump ductless systems to the conventional, electric heat pump, or dual fuel heating system based on a preselected outdoor temperature (when paired with a 24V controlled third party thermostat). | Wi-fi/ Smart communication available when paired with qualifying third party 24V thermostats. | N/A | R410A | USA, Canada | 20770 | 2.45 | 2.48 | 23800 | 2.51 | 2.78 | 25570 | 2.52 | 2.97 | 21800 | 2.13 | 3 | 27090 | 2.16 | 3.68 | 24380 | 0.82 | 8.71 | 25000 | 2.71 | 2.7 | 25210 | 0.76 | 9.72 | 19660 | 0.73 | 7.89 | 19900 | 2.39 | 2.44 | 20280 | 0.68 | 8.74 | 14080 | 0.63 | 6.55 | 16100 | 2.56 | 1.84 | 16100 | 2.56 | 1.84
07/18/23 | Live | CARRIER | AIRQUEST | HORIZONTAL VS HP | Singlezone Ducted, Centrally Ducted | 212971613 |  | HRCU-A-CB | DLCURAH24AAK | Ducted Indoor Units | EN(A,D)4X36L21** | *80VTL0701716B* |  |  |  | 9.5 | 16 | 8.1 | 7.05 | FALSE | FALSE |  |  | 80 | 63 | 64 | TRUE | Integrated | 150 | 1.When the unit power is on/in heating mode,and if the outdoor temperature drops below 3oC for 30 seconds,after running for 25mins, the base pan heater will be actived for 5 minutes. 2. In defrost mode and the outdoor temperature lower 1oC for 10 seconds the base pan heater will be actived and will be 5 mins delay inactive after defrost. | Integrated 24V control allows the system to automatically switch from heating with the heat pump ductless systems to the conventional, electric heat pump, or dual fuel heating system based on a preselected outdoor temperature (when paired with a 24V controlled third party thermostat). | Wi-fi/ Smart communication available when paired with qualifying third party 24V thermostats. | N/A | R410A | USA, Canada | 20770 | 2.45 | 2.48 | 23800 | 2.51 | 2.78 | 25570 | 2.52 | 2.97 | 21970 | 2.14 | 3.01 | 27300 | 2.18 | 3.67 | 24380 | 0.82 | 8.71 | 25000 | 2.71 | 2.7 | 25210 | 0.76 | 9.72 | 19760 | 0.73 | 7.93 | 20000 | 2.4 | 2.44 | 20380 | 0.68 | 8.78 | 14080 | 0.63 | 6.55 | 16100 | 2.56 | 1.84 | 16100 | 2.56 | 1.84
07/18/23 | Live | CARRIER | AIRQUEST | HORIZONTAL VS HP | Singlezone Ducted, Centrally Ducted | 212972090 |  | HRCU-A-CB | DLCURAH24AAK | Ducted Indoor Units | EA*4X36L21A* | *80VTL0902120B* |  |  |  | 9.5 | 16 | 8.1 | 7.05 | FALSE | FALSE |  |  | 80 | 63 | 64 | TRUE | Integrated | 150 | 1.When the unit power is on/in heating mode,and if the outdoor temperature drops below 3oC for 30 seconds,after running for 25mins, the base pan heater will be actived for 5 minutes. 2. In defrost mode and the outdoor temperature lower 1oC for 10 seconds the base pan heater will be actived and will be 5 mins delay inactive after defrost. | Integrated 24V control allows the system to automatically switch from heating with the heat pump ductless systems to the conventional, electric heat pump, or dual fuel heating system based on a preselected outdoor temperature (when paired with a 24V controlled third party thermostat). | Wi-fi/ Smart communication available when paired with qualifying third party 24V thermostats. | N/A | R410A | USA, Canada | 20770 | 2.45 | 2.48 | 23800 | 2.51 | 2.78 | 25570 | 2.52 | 2.97 | 21800 | 2.13 | 3 | 27090 | 2.16 | 3.68 | 24190 | 0.82 | 8.65 | 24800 | 2.71 | 2.68 | 25010 | 0.76 | 9.64 | 19660 | 0.73 | 7.89 | 19900 | 2.39 | 2.44 | 20280 | 0.68 | 8.74 | 13990 | 0.63 | 6.51 | 16000 | 2.55 | 1.84 | 16000 | 2.55 | 1.84
07/18/23 | Live | CARRIER | AIRQUEST | HORIZONTAL VS HP | Singlezone Ducted, Centrally Ducted | 212972101 |  | HRCU-A-CB | DLCURAH24AAK | Ducted Indoor Units | EA*4X37L21A* | *80VTL0902120B* |  |  |  | 9.5 | 16 | 8.5 | 7.05 | FALSE | FALSE |  |  | 79 | 63 | 64 | TRUE | Integrated | 150 | 1.When the unit power is on/in heating mode,and if the outdoor temperature drops below 3oC for 30 seconds,after running for 25mins, the base pan heater will be actived for 5 minutes. 2. In defrost mode and the outdoor temperature lower 1oC for 10 seconds the base pan heater will be actived and will be 5 mins delay inactive after defrost. | Integrated 24V control allows the system to automatically switch from heating with the heat pump ductless systems to the conventional, electric heat pump, or dual fuel heating system based on a preselected outdoor temperature (when paired with a 24V controlled third party thermostat). | Wi-fi/ Smart communication available when paired with qualifying third party 24V thermostats. | N/A | R410A | USA, Canada | 21650 | 2.56 | 2.48 | 24800 | 2.61 | 2.78 | 26650 | 2.63 | 2.97 | 22650 | 2.17 | 3.06 | 28150 | 2.2 | 3.75 | 24190 | 0.78 | 9.09 | 24800 | 2.56 | 2.84 | 25010 | 0.72 | 10.18 | 19560 | 0.7 | 8.19 | 19800 | 2.32 | 2.5 | 20180 | 0.66 | 8.96 | 13990 | 0.61 | 6.72 | 16000 | 2.49 | 1.88 | 16000 | 2.49 | 1.88
07/18/23 | Live | CARRIER | AIRQUEST | HORIZONTAL VS HP | Singlezone Ducted, Centrally Ducted | 212972112 |  | HRCU-A-CB | DLCURAH24AAK | Ducted Indoor Units | EN(A,D)4X36L21** | *80VTL0902120B* |  |  |  | 9.5 | 16 | 8 | 7 | FALSE | FALSE |  |  | 80 | 63 | 64 | TRUE | Integrated | 150 | 1.When the unit power is on/in heating mode,and if the outdoor temperature drops below 3oC for 30 seconds,after running for 25mins, the base pan heater will be actived for 5 minutes. 2. In defrost mode and the outdoor temperature lower 1oC for 10 seconds the base pan heater will be actived and will be 5 mins delay inactive after defrost. | Integrated 24V control allows the system to automatically switch from heating with the heat pump ductless systems to the conventional, electric heat pump, or dual fuel heating system based on a preselected outdoor temperature (when paired with a 24V controlled third party thermostat). | Wi-fi/ Smart communication available when paired with qualifying third party 24V thermostats. | N/A | R410A | USA, Canada | 20600 | 2.43 | 2.48 | 23600 | 2.48 | 2.79 | 25360 | 2.5 | 2.97 | 21630 | 2.13 | 2.98 | 26880 | 2.16 | 3.65 | 24190 | 0.83 | 8.54 | 24800 | 2.73 | 2.66 | 25010 | 0.77 | 9.52 | 19660 | 0.73 | 7.89 | 19900 | 2.41 | 2.42 | 20280 | 0.68 | 8.74 | 13990 | 0.63 | 6.51 | 16000 | 2.58 | 1.82 | 16000 | 2.58 | 1.82
07/18/23 | Live | CARRIER | AIRQUEST | HORIZONTAL VS HP | Singlezone Ducted, Centrally Ducted | 212972365 |  | HRCU-A-CB | DLCURAH24AAK | Ducted Indoor Units | EA*4X36L21A* | *80VTL1102122B* |  |  |  | 9.5 | 16 | 8.5 | 7.1 | FALSE | FALSE |  |  | 79 | 63 | 63 | TRUE | Integrated | 150 | 1.When the unit power is on/in heating mode,and if the outdoor temperature drops below 3oC for 30 seconds,after running for 25mins, the base pan heater will be actived for 5 minutes. 2. In defrost mode and the outdoor temperature lower 1oC for 10 seconds the base pan heater will be actived and will be 5 mins delay inactive after defrost. | Integrated 24V control allows the system to automatically switch from heating with the heat pump ductless systems to the conventional, electric heat pump, or dual fuel heating system based on a preselected outdoor temperature (when paired with a 24V controlled third party thermostat). | Wi-fi/ Smart communication available when paired with qualifying third party 24V thermostats. | N/A | R410A | USA, Canada | 21120 | 2.49 | 2.49 | 24200 | 2.55 | 2.78 | 26000 | 2.56 | 2.98 | 22140 | 2.13 | 3.05 | 27510 | 2.17 | 3.72 | 24580 | 0.81 | 8.89 | 25200 | 2.66 | 2.78 | 25410 | 0.75 | 9.93 | 19760 | 0.72 | 8.04 | 20000 | 2.36 | 2.48 | 20380 | 0.67 | 8.91 | 14080 | 0.62 | 6.66 | 16100 | 2.54 | 1.86 | 16100 | 2.54 | 1.86
07/18/23 | Live | CARRIER | AIRQUEST | HORIZONTAL VS HP | Singlezone Ducted, Centrally Ducted | 212972377 |  | HRCU-A-CB | DLCURAH24AAK | Ducted Indoor Units | EA*4X37L21A* | *80VTL1102122B* |  |  |  | 9.5 | 16 | 8.1 | 7 | FALSE | FALSE |  |  | 80 | 64 | 65 | TRUE | Integrated | 150 | 1.When the unit power is on/in heating mode,and if the outdoor temperature drops below 3oC for 30 seconds,after running for 25mins, the base pan heater will be actived for 5 minutes. 2. In defrost mode and the outdoor temperature lower 1oC for 10 seconds the base pan heater will be actived and will be 5 mins delay inactive after defrost. | Integrated 24V control allows the system to automatically switch from heating with the heat pump ductless systems to the conventional, electric heat pump, or dual fuel heating system based on a preselected outdoor temperature (when paired with a 24V controlled third party thermostat). | Wi-fi/ Smart communication available when paired with qualifying third party 24V thermostats. | N/A | R410A | USA, Canada | 21470 | 2.53 | 2.49 | 24600 | 2.59 | 2.78 | 26430 | 2.61 | 2.97 | 22310 | 2.14 | 3.06 | 27720 | 2.17 | 3.74 | 23800 | 0.78 | 8.94 | 24400 | 2.57 | 2.78 | 24600 | 0.72 | 10.01 | 19370 | 0.7 | 8.11 | 19600 | 2.32 | 2.48 | 19970 | 0.66 | 8.87 | 13910 | 0.61 | 6.68 | 15900 | 2.48 | 1.88 | 15900 | 2.48 | 1.88
07/18/23 | Live | CARRIER | AIRQUEST | HORIZONTAL VS HP | Singlezone Ducted, Centrally Ducted | 212972389 |  | HRCU-A-CB | DLCURAH24AAK | Ducted Indoor Units | EN(A,D)4X36L21** | *80VTL1102122B* |  |  |  | 9.5 | 16 | 8.1 | 7.1 | FALSE | FALSE |  |  | 80 | 63 | 64 | TRUE | Integrated | 150 | 1.When the unit power is on/in heating mode,and if the outdoor temperature drops below 3oC for 30 seconds,after running for 25mins, the base pan heater will be actived for 5 minutes. 2. In defrost mode and the outdoor temperature lower 1oC for 10 seconds the base pan heater will be actived and will be 5 mins delay inactive after defrost. | Integrated 24V control allows the system to automatically switch from heating with the heat pump ductless systems to the conventional, electric heat pump, or dual fuel heating system based on a preselected outdoor temperature (when paired with a 24V controlled third party thermostat). | Wi-fi/ Smart communication available when paired with qualifying third party 24V thermostats. | N/A | R410A | USA, Canada | 20950 | 2.47 | 2.49 | 24000 | 2.53 | 2.78 | 25790 | 2.54 | 2.98 | 21800 | 2.14 | 2.99 | 27090 | 2.17 | 3.66 | 24380 | 0.81 | 8.82 | 25000 | 2.67 | 2.74 | 25210 | 0.75 | 9.85 | 19760 | 0.72 | 8.04 | 20000 | 2.38 | 2.46 | 20380 | 0.68 | 8.78 | 14080 | 0.62 | 6.66 | 16100 | 2.54 | 1.86 | 16100 | 2.54 | 1.86
07/18/23 | Live | CARRIER | AIRQUEST | HORIZONTAL VS HP | Singlezone Ducted, Centrally Ducted | 212972774 |  | HRCU-A-CB | DLCURAH24AAK | Ducted Indoor Units | EA*4X24L14A* | *96VSN0401410B* |  |  |  | 9 | 15.2 | 8.1 | 7.05 | FALSE | FALSE |  |  | 80 | 64 | 64 | TRUE | Integrated | 150 | 1.When the unit power is on/in heating mode,and if the outdoor temperature drops below 3oC for 30 seconds,after running for 25mins, the base pan heater will be actived for 5 minutes. 2. In defrost mode and the outdoor temperature lower 1oC for 10 seconds the base pan heater will be actived and will be 5 mins delay inactive after defrost. | Integrated 24V control allows the system to automatically switch from heating with the heat pump ductless systems to the conventional, electric heat pump, or dual fuel heating system based on a preselected outdoor temperature (when paired with a 24V controlled third party thermostat). | Wi-fi/ Smart communication available when paired with qualifying third party 24V thermostats. | N/A | R410A | USA, Canada | 20250 | 2.52 | 2.36 | 23200 | 2.58 | 2.64 | 24930 | 2.6 | 2.81 | 21460 | 2.16 | 2.91 | 26670 | 2.2 | 3.55 | 24580 | 0.85 | 8.47 | 25200 | 2.8 | 2.64 | 25410 | 0.79 | 9.43 | 19960 | 0.75 | 7.8 | 20200 | 2.47 | 2.4 | 20590 | 0.7 | 8.62 | 14260 | 0.64 | 6.53 | 16300 | 2.6 | 1.84 | 16300 | 2.6 | 1.84
07/18/23 | Live | CARRIER | AIRQUEST | HORIZONTAL VS HP | Singlezone Ducted, Centrally Ducted | 212972784 |  | HRCU-A-CB | DLCURAH24AAK | Ducted Indoor Units | EA*4X24L17A* | *96VSN0401410B* |  |  |  | 9 | 15.2 | 8.1 | 7.05 | FALSE | FALSE |  |  | 80 | 64 | 64 | TRUE | Integrated | 150 | 1.When the unit power is on/in heating mode,and if the outdoor temperature drops below 3oC for 30 seconds,after running for 25mins, the base pan heater will be actived for 5 minutes. 2. In defrost mode and the outdoor temperature lower 1oC for 10 seconds the base pan heater will be actived and will be 5 mins delay inactive after defrost. | Integrated 24V control allows the system to automatically switch from heating with the heat pump ductless systems to the conventional, electric heat pump, or dual fuel heating system based on a preselected outdoor temperature (when paired with a 24V controlled third party thermostat). | Wi-fi/ Smart communication available when paired with qualifying third party 24V thermostats. | N/A | R410A | USA, Canada | 20430 | 2.55 | 2.35 | 23400 | 2.6 | 2.64 | 25140 | 2.62 | 2.81 | 21460 | 2.15 | 2.93 | 26670 | 2.19 | 3.57 | 24580 | 0.85 | 8.47 | 25200 | 2.8 | 2.64 | 25410 | 0.79 | 9.43 | 19960 | 0.75 | 7.8 | 20200 | 2.47 | 2.4 | 20590 | 0.7 | 8.62 | 14260 | 0.64 | 6.53 | 16300 | 2.6 | 1.84 | 16300 | 2.6 | 1.84
07/18/23 | Live | CARRIER | AIRQUEST | HORIZONTAL VS HP | Singlezone Ducted, Centrally Ducted | 212972794 |  | HRCU-A-CB | DLCURAH24AAK | Ducted Indoor Units | EA*4X25L17A* | *96VSN0401410B* |  |  |  | 9.5 | 15.5 | 8.1 | 7 | FALSE | FALSE |  |  | 80 | 65 | 65 | TRUE | Integrated | 150 | 1.When the unit power is on/in heating mode,and if the outdoor temperature drops below 3oC for 30 seconds,after running for 25mins, the base pan heater will be actived for 5 minutes. 2. In defrost mode and the outdoor temperature lower 1oC for 10 seconds the base pan heater will be actived and will be 5 mins delay inactive after defrost. | Integrated 24V control allows the system to automatically switch from heating with the heat pump ductless systems to the conventional, electric heat pump, or dual fuel heating system based on a preselected outdoor temperature (when paired with a 24V controlled third party thermostat). | Wi-fi/ Smart communication available when paired with qualifying third party 24V thermostats. | N/A | R410A | USA, Canada | 21120 | 2.49 | 2.49 | 24200 | 2.55 | 2.78 | 26000 | 2.56 | 2.98 | 22140 | 2.17 | 2.99 | 27510 | 2.2 | 3.66 | 23800 | 0.8 | 8.72 | 24400 | 2.65 | 2.7 | 24600 | 0.74 | 9.74 | 19470 | 0.72 | 7.93 | 19700 | 2.37 | 2.44 | 20080 | 0.67 | 8.78 | 13990 | 0.63 | 6.51 | 16000 | 2.55 | 1.84 | 16000 | 2.55 | 1.84
07/18/23 | Live | CARRIER | AIRQUEST | HORIZONTAL VS HP | Singlezone Ducted, Centrally Ducted | 212972804 |  | HRCU-A-CB | DLCURAH24AAK | Ducted Indoor Units | EA*4X30L14A* | *96VSN0401410B* |  |  |  | 9 | 15.2 | 8.1 | 7 | FALSE | FALSE |  |  | 80 | 63 | 64 | TRUE | Integrated | 150 | 1.When the unit power is on/in heating mode,and if the outdoor temperature drops below 3oC for 30 seconds,after running for 25mins, the base pan heater will be actived for 5 minutes. 2. In defrost mode and the outdoor temperature lower 1oC for 10 seconds the base pan heater will be actived and will be 5 mins delay inactive after defrost. | Integrated 24V control allows the system to automatically switch from heating with the heat pump ductless systems to the conventional, electric heat pump, or dual fuel heating system based on a preselected outdoor temperature (when paired with a 24V controlled third party thermostat). | Wi-fi/ Smart communication available when paired with qualifying third party 24V thermostats. | N/A | R410A | USA, Canada | 20430 | 2.55 | 2.35 | 23400 | 2.6 | 2.64 | 25140 | 2.62 | 2.81 | 21630 | 2.17 | 2.92 | 26880 | 2.2 | 3.58 | 24380 | 0.84 | 8.51 | 25000 | 2.78 | 2.64 | 25210 | 0.78 | 9.47 | 19760 | 0.74 | 7.83 | 20000 | 2.44 | 2.4 | 20380 | 0.69 | 8.66 | 14080 | 0.64 | 6.45 | 16100 | 2.59 | 1.82 | 16100 | 2.59 | 1.82
07/18/23 | Live | CARRIER | AIRQUEST | HORIZONTAL VS HP | Singlezone Ducted, Centrally Ducted | 212972814 |  | HRCU-A-CB | DLCURAH24AAK | Ducted Indoor Units | EA*4X30L17A* | *96VSN0401410B* |  |  |  | 9 | 15.2 | 8.1 | 7 | FALSE | FALSE |  |  | 80 | 63 | 64 | TRUE | Integrated | 150 | 1.When the unit power is on/in heating mode,and if the outdoor temperature drops below 3oC for 30 seconds,after running for 25mins, the base pan heater will be actived for 5 minutes. 2. In defrost mode and the outdoor temperature lower 1oC for 10 seconds the base pan heater will be actived and will be 5 mins delay inactive after defrost. | Integrated 24V control allows the system to automatically switch from heating with the heat pump ductless systems to the conventional, electric heat pump, or dual fuel heating system based on a preselected outdoor temperature (when paired with a 24V controlled third party thermostat). | Wi-fi/ Smart communication available when paired with qualifying third party 24V thermostats. | N/A | R410A | USA, Canada | 20600 | 2.57 | 2.35 | 23600 | 2.62 | 2.64 | 25360 | 2.64 | 2.82 | 21630 | 2.16 | 2.93 | 26880 | 2.2 | 3.58 | 24380 | 0.84 | 8.51 | 25000 | 2.78 | 2.64 | 25210 | 0.78 | 9.47 | 19760 | 0.74 | 7.83 | 20000 | 2.44 | 2.4 | 20380 | 0.69 | 8.66 | 14080 | 0.64 | 6.45 | 16100 | 2.59 | 1.82 | 16100 | 2.59 | 1.82
07/18/23 | Live | CARRIER | AIRQUEST | HORIZONTAL VS HP | Singlezone Ducted, Centrally Ducted | 212972824 |  | HRCU-A-CB | DLCURAH24AAK | Ducted Indoor Units | EA*4X36L17A* | *96VSN0401410B* |  |  |  | 9.5 | 15.2 | 8.1 | 7 | FALSE | FALSE |  |  | 80 | 64 | 64 | TRUE | Integrated | 150 | 1.When the unit power is on/in heating mode,and if the outdoor temperature drops below 3oC for 30 seconds,after running for 25mins, the base pan heater will be actived for 5 minutes. 2. In defrost mode and the outdoor temperature lower 1oC for 10 seconds the base pan heater will be actived and will be 5 mins delay inactive after defrost. | Integrated 24V control allows the system to automatically switch from heating with the heat pump ductless systems to the conventional, electric heat pump, or dual fuel heating system based on a preselected outdoor temperature (when paired with a 24V controlled third party thermostat). | Wi-fi/ Smart communication available when paired with qualifying third party 24V thermostats. | N/A | R410A | USA, Canada | 20600 | 2.43 | 2.48 | 23600 | 2.48 | 2.79 | 25360 | 2.5 | 2.97 | 21800 | 2.17 | 2.94 | 27090 | 2.2 | 3.61 | 24190 | 0.83 | 8.54 | 24800 | 2.73 | 2.66 | 25010 | 0.77 | 9.52 | 19760 | 0.74 | 7.83 | 20000 | 2.42 | 2.42 | 20380 | 0.69 | 8.66 | 14080 | 0.64 | 6.45 | 16100 | 2.59 | 1.82 | 16100 | 2.59 | 1.82
07/18/23 | Live | CARRIER | AIRQUEST | HORIZONTAL VS HP | Singlezone Ducted, Centrally Ducted | 212972834 |  | HRCU-A-CB | DLCURAH24AAK | Ducted Indoor Units | EA*4X37L17A* | *96VSN0401410B* |  |  |  | 9.5 | 15.5 | 8.1 | 7 | FALSE | FALSE |  |  | 80 | 64 | 65 | TRUE | Integrated | 150 | 1.When the unit power is on/in heating mode,and if the outdoor temperature drops below 3oC for 30 seconds,after running for 25mins, the base pan heater will be actived for 5 minutes. 2. In defrost mode and the outdoor temperature lower 1oC for 10 seconds the base pan heater will be actived and will be 5 mins delay inactive after defrost. | Integrated 24V control allows the system to automatically switch from heating with the heat pump ductless systems to the conventional, electric heat pump, or dual fuel heating system based on a preselected outdoor temperature (when paired with a 24V controlled third party thermostat). | Wi-fi/ Smart communication available when paired with qualifying third party 24V thermostats. | N/A | R410A | USA, Canada | 20950 | 2.47 | 2.49 | 24000 | 2.53 | 2.78 | 25790 | 2.54 | 2.98 | 21970 | 2.17 | 2.97 | 27300 | 2.2 | 3.64 | 23990 | 0.82 | 8.57 | 24600 | 2.69 | 2.68 | 24800 | 0.75 | 9.69 | 19560 | 0.73 | 7.85 | 19800 | 2.4 | 2.42 | 20180 | 0.68 | 8.7 | 13990 | 0.63 | 6.51 | 16000 | 2.55 | 1.84 | 16000 | 2.55 | 1.84
07/18/23 | Live | CARRIER | AIRQUEST | HORIZONTAL VS HP | Singlezone Ducted, Centrally Ducted | 212972844 |  | HRCU-A-CB | DLCURAH24AAK | Ducted Indoor Units | EN(A,D)4X24L14** | *96VSN0401410B* |  |  |  | 9.5 | 15 | 8.1 | 7.1 | FALSE | FALSE |  |  | 80 | 63 | 64 | TRUE | Integrated | 150 | 1.When the unit power is on/in heating mode,and if the outdoor temperature drops below 3oC for 30 seconds,after running for 25mins, the base pan heater will be actived for 5 minutes. 2. In defrost mode and the outdoor temperature lower 1oC for 10 seconds the base pan heater will be actived and will be 5 mins delay inactive after defrost. | Integrated 24V control allows the system to automatically switch from heating with the heat pump ductless systems to the conventional, electric heat pump, or dual fuel heating system based on a preselected outdoor temperature (when paired with a 24V controlled third party thermostat). | Wi-fi/ Smart communication available when paired with qualifying third party 24V thermostats. | N/A | R410A | USA, Canada | 20250 | 2.39 | 2.48 | 23200 | 2.44 | 2.79 | 24930 | 2.46 | 2.97 | 21460 | 2.17 | 2.9 | 26670 | 2.21 | 3.54 | 24580 | 0.84 | 8.58 | 25200 | 2.78 | 2.66 | 25410 | 0.78 | 9.55 | 19960 | 0.74 | 7.9 | 20200 | 2.43 | 2.44 | 20590 | 0.69 | 8.75 | 14170 | 0.63 | 6.59 | 16200 | 2.58 | 1.84 | 16200 | 2.58 | 1.84
07/18/23 | Live | CARRIER | AIRQUEST | HORIZONTAL VS HP | Singlezone Ducted, Centrally Ducted | 212972854 |  | HRCU-A-CB | DLCURAH24AAK | Ducted Indoor Units | EN(A,D)4X24L17** | *96VSN0401410B* |  |  |  | 9.5 | 15 | 8.1 | 7.1 | FALSE | FALSE |  |  | 80 | 63 | 64 | TRUE | Integrated | 150 | 1.When the unit power is on/in heating mode,and if the outdoor temperature drops below 3oC for 30 seconds,after running for 25mins, the base pan heater will be actived for 5 minutes. 2. In defrost mode and the outdoor temperature lower 1oC for 10 seconds the base pan heater will be actived and will be 5 mins delay inactive after defrost. | Integrated 24V control allows the system to automatically switch from heating with the heat pump ductless systems to the conventional, electric heat pump, or dual fuel heating system based on a preselected outdoor temperature (when paired with a 24V controlled third party thermostat). | Wi-fi/ Smart communication available when paired with qualifying third party 24V thermostats. | N/A | R410A | USA, Canada | 20250 | 2.39 | 2.48 | 23200 | 2.44 | 2.79 | 24930 | 2.46 | 2.97 | 21460 | 2.17 | 2.9 | 26670 | 2.21 | 3.54 | 24580 | 0.84 | 8.58 | 25200 | 2.78 | 2.66 | 25410 | 0.78 | 9.55 | 19960 | 0.74 | 7.9 | 20200 | 2.43 | 2.44 | 20590 | 0.69 | 8.75 | 14170 | 0.63 | 6.59 | 16200 | 2.58 | 1.84 | 16200 | 2.58 | 1.84
07/18/23 | Live | CARRIER | AIRQUEST | HORIZONTAL VS HP | Singlezone Ducted, Centrally Ducted | 212972864 |  | HRCU-A-CB | DLCURAH24AAK | Ducted Indoor Units | EN(A,D)4X30L14** | *96VSN0401410B* |  |  |  | 9.5 | 15.2 | 7.8 | 7 | FALSE | FALSE |  |  | 80 | 64 | 64 | TRUE | Integrated | 150 | 1.When the unit power is on/in heating mode,and if the outdoor temperature drops below 3oC for 30 seconds,after running for 25mins, the base pan heater will be actived for 5 minutes. 2. In defrost mode and the outdoor temperature lower 1oC for 10 seconds the base pan heater will be actived and will be 5 mins delay inactive after defrost. | Integrated 24V control allows the system to automatically switch from heating with the heat pump ductless systems to the conventional, electric heat pump, or dual fuel heating system based on a preselected outdoor temperature (when paired with a 24V controlled third party thermostat). | Wi-fi/ Smart communication available when paired with qualifying third party 24V thermostats. | N/A | R410A | USA, Canada | 20430 | 2.41 | 2.48 | 23400 | 2.46 | 2.79 | 25140 | 2.48 | 2.97 | 21630 | 2.17 | 2.92 | 26880 | 2.2 | 3.58 | 24190 | 0.84 | 8.44 | 24800 | 2.77 | 2.62 | 25010 | 0.78 | 9.4 | 19760 | 0.74 | 7.83 | 20000 | 2.44 | 2.4 | 20380 | 0.69 | 8.66 | 14080 | 0.64 | 6.45 | 16100 | 2.59 | 1.82 | 16100 | 2.59 | 1.82
07/18/23 | Live | CARRIER | AIRQUEST | HORIZONTAL VS HP | Singlezone Ducted, Centrally Ducted | 212972874 |  | HRCU-A-CB | DLCURAH24AAK | Ducted Indoor Units | EN(A,D)4X30L17** | *96VSN0401410B* |  |  |  | 9.5 | 15.2 | 8 | 7 | FALSE | FALSE |  |  | 80 | 63 | 64 | TRUE | Integrated | 150 | 1.When the unit power is on/in heating mode,and if the outdoor temperature drops below 3oC for 30 seconds,after running for 25mins, the base pan heater will be actived for 5 minutes. 2. In defrost mode and the outdoor temperature lower 1oC for 10 seconds the base pan heater will be actived and will be 5 mins delay inactive after defrost. | Integrated 24V control allows the system to automatically switch from heating with the heat pump ductless systems to the conventional, electric heat pump, or dual fuel heating system based on a preselected outdoor temperature (when paired with a 24V controlled third party thermostat). | Wi-fi/ Smart communication available when paired with qualifying third party 24V thermostats. | N/A | R410A | USA, Canada | 20600 | 2.43 | 2.48 | 23600 | 2.48 | 2.79 | 25360 | 2.5 | 2.97 | 21630 | 2.16 | 2.93 | 26880 | 2.2 | 3.58 | 24380 | 0.84 | 8.51 | 25000 | 2.78 | 2.64 | 25210 | 0.78 | 9.47 | 19760 | 0.74 | 7.83 | 20000 | 2.44 | 2.4 | 20380 | 0.69 | 8.66 | 14080 | 0.64 | 6.45 | 16100 | 2.59 | 1.82 | 16100 | 2.59 | 1.82
07/18/23 | Live | CARRIER | AIRQUEST | HORIZONTAL VS HP | Singlezone Ducted, Centrally Ducted | 212972884 |  | HRCU-A-CB | DLCURAH24AAK | Ducted Indoor Units | EN(A,D,W)4X36L17** | *96VSN0401410B* |  |  |  | 9.5 | 15.2 | 8 | 7 | FALSE | FALSE |  |  | 80 | 63 | 64 | TRUE | Integrated | 150 | 1.When the unit power is on/in heating mode,and if the outdoor temperature drops below 3oC for 30 seconds,after running for 25mins, the base pan heater will be actived for 5 minutes. 2. In defrost mode and the outdoor temperature lower 1oC for 10 seconds the base pan heater will be actived and will be 5 mins delay inactive after defrost. | Integrated 24V control allows the system to automatically switch from heating with the heat pump ductless systems to the conventional, electric heat pump, or dual fuel heating system based on a preselected outdoor temperature (when paired with a 24V controlled third party thermostat). | Wi-fi/ Smart communication available when paired with qualifying third party 24V thermostats. | N/A | R410A | USA, Canada | 20600 | 2.43 | 2.48 | 23600 | 2.48 | 2.79 | 25360 | 2.5 | 2.97 | 21630 | 2.16 | 2.93 | 26880 | 2.2 | 3.58 | 24380 | 0.84 | 8.51 | 25000 | 2.78 | 2.64 | 25210 | 0.78 | 9.47 | 19760 | 0.74 | 7.83 | 20000 | 2.44 | 2.4 | 20380 | 0.69 | 8.66 | 14080 | 0.64 | 6.45 | 16100 | 2.59 | 1.82 | 16100 | 2.59 | 1.82
07/18/23 | Live | CARRIER | AIRQUEST | HORIZONTAL VS HP | Singlezone Ducted, Centrally Ducted | 212973074 |  | HRCU-A-CB | DLCURAH24AAK | Ducted Indoor Units | EA*4X24L17A* | *96VSN0401712B* |  |  |  | 9 | 15 | 8.1 | 7.1 | FALSE | FALSE |  |  | 79 | 63 | 64 | TRUE | Integrated | 150 | 1.When the unit power is on/in heating mode,and if the outdoor temperature drops below 3oC for 30 seconds,after running for 25mins, the base pan heater will be actived for 5 minutes. 2. In defrost mode and the outdoor temperature lower 1oC for 10 seconds the base pan heater will be actived and will be 5 mins delay inactive after defrost. | Integrated 24V control allows the system to automatically switch from heating with the heat pump ductless systems to the conventional, electric heat pump, or dual fuel heating system based on a preselected outdoor temperature (when paired with a 24V controlled third party thermostat). | Wi-fi/ Smart communication available when paired with qualifying third party 24V thermostats. | N/A | R410A | USA, Canada | 20430 | 2.55 | 2.35 | 23400 | 2.6 | 2.64 | 25140 | 2.62 | 2.81 | 21630 | 2.18 | 2.91 | 26880 | 2.21 | 3.56 | 24770 | 0.84 | 8.64 | 25400 | 2.78 | 2.68 | 25610 | 0.78 | 9.62 | 19960 | 0.74 | 7.9 | 20200 | 2.45 | 2.42 | 20590 | 0.69 | 8.75 | 14260 | 0.64 | 6.53 | 16300 | 2.6 | 1.84 | 16300 | 2.6 | 1.84
07/18/23 | Live | CARRIER | AIRQUEST | HORIZONTAL VS HP | Singlezone Ducted, Centrally Ducted | 212973084 |  | HRCU-A-CB | DLCURAH24AAK | Ducted Indoor Units | EA*4X25L17A* | *96VSN0401712B* |  |  |  | 9.5 | 15.5 | 8.1 | 7 | FALSE | FALSE |  |  | 80 | 64 | 65 | TRUE | Integrated | 150 | 1.When the unit power is on/in heating mode,and if the outdoor temperature drops below 3oC for 30 seconds,after running for 25mins, the base pan heater will be actived for 5 minutes. 2. In defrost mode and the outdoor temperature lower 1oC for 10 seconds the base pan heater will be actived and will be 5 mins delay inactive after defrost. | Integrated 24V control allows the system to automatically switch from heating with the heat pump ductless systems to the conventional, electric heat pump, or dual fuel heating system based on a preselected outdoor temperature (when paired with a 24V controlled third party thermostat). | Wi-fi/ Smart communication available when paired with qualifying third party 24V thermostats. | N/A | R410A | USA, Canada | 21120 | 2.49 | 2.49 | 24200 | 2.55 | 2.78 | 26000 | 2.56 | 2.98 | 21970 | 2.16 | 2.98 | 27300 | 2.19 | 3.65 | 23990 | 0.8 | 8.79 | 24600 | 2.63 | 2.74 | 24800 | 0.74 | 9.82 | 19560 | 0.72 | 7.96 | 19800 | 2.36 | 2.46 | 20180 | 0.67 | 8.83 | 13990 | 0.62 | 6.61 | 16000 | 2.52 | 1.86 | 16000 | 2.52 | 1.86
07/18/23 | Live | CARRIER | AIRQUEST | HORIZONTAL VS HP | Singlezone Ducted, Centrally Ducted | 212973094 |  | HRCU-A-CB | DLCURAH24AAK | Ducted Indoor Units | EA*4X30L17A* | *96VSN0401712B* |  |  |  | 9 | 15.5 | 8.1 | 6.95 | FALSE | FALSE |  |  | 80 | 64 | 64 | TRUE | Integrated | 150 | 1.When the unit power is on/in heating mode,and if the outdoor temperature drops below 3oC for 30 seconds,after running for 25mins, the base pan heater will be actived for 5 minutes. 2. In defrost mode and the outdoor temperature lower 1oC for 10 seconds the base pan heater will be actived and will be 5 mins delay inactive after defrost. | Integrated 24V control allows the system to automatically switch from heating with the heat pump ductless systems to the conventional, electric heat pump, or dual fuel heating system based on a preselected outdoor temperature (when paired with a 24V controlled third party thermostat). | Wi-fi/ Smart communication available when paired with qualifying third party 24V thermostats. | N/A | R410A | USA, Canada | 20430 | 2.55 | 2.35 | 23400 | 2.6 | 2.64 | 25140 | 2.62 | 2.81 | 21460 | 2.15 | 2.93 | 26670 | 2.18 | 3.59 | 24190 | 0.84 | 8.44 | 24800 | 2.77 | 2.62 | 25010 | 0.78 | 9.4 | 19660 | 0.74 | 7.79 | 19900 | 2.45 | 2.38 | 20280 | 0.69 | 8.61 | 14080 | 0.64 | 6.45 | 16100 | 2.59 | 1.82 | 16100 | 2.59 | 1.82
07/18/23 | Live | CARRIER | AIRQUEST | HORIZONTAL VS HP | Singlezone Ducted, Centrally Ducted | 212973104 |  | HRCU-A-CB | DLCURAH24AAK | Ducted Indoor Units | EA*4X36L17A* | *96VSN0401712B* |  |  |  | 9.5 | 15.5 | 8.1 | 7 | FALSE | FALSE |  |  | 80 | 64 | 65 | TRUE | Integrated | 150 | 1.When the unit power is on/in heating mode,and if the outdoor temperature drops below 3oC for 30 seconds,after running for 25mins, the base pan heater will be actived for 5 minutes. 2. In defrost mode and the outdoor temperature lower 1oC for 10 seconds the base pan heater will be actived and will be 5 mins delay inactive after defrost. | Integrated 24V control allows the system to automatically switch from heating with the heat pump ductless systems to the conventional, electric heat pump, or dual fuel heating system based on a preselected outdoor temperature (when paired with a 24V controlled third party thermostat). | Wi-fi/ Smart communication available when paired with qualifying third party 24V thermostats. | N/A | R410A | USA, Canada | 20600 | 2.43 | 2.48 | 23600 | 2.48 | 2.79 | 25360 | 2.5 | 2.97 | 21630 | 2.15 | 2.95 | 26880 | 2.19 | 3.6 | 23990 | 0.84 | 8.37 | 24600 | 2.75 | 2.62 | 24800 | 0.77 | 9.44 | 19660 | 0.74 | 7.79 | 19900 | 2.43 | 2.4 | 20280 | 0.69 | 8.61 | 14080 | 0.64 | 6.45 | 16100 | 2.59 | 1.82 | 16100 | 2.59 | 1.82
07/18/23 | Live | CARRIER | AIRQUEST | HORIZONTAL VS HP | Singlezone Ducted, Centrally Ducted | 212973114 |  | HRCU-A-CB | DLCURAH24AAK | Ducted Indoor Units | EA*4X36L21A* | *96VSN0401712B* |  |  |  | 9.5 | 15.5 | 8.1 | 7 | FALSE | FALSE |  |  | 80 | 64 | 64 | TRUE | Integrated | 150 | 1.When the unit power is on/in heating mode,and if the outdoor temperature drops below 3oC for 30 seconds,after running for 25mins, the base pan heater will be actived for 5 minutes. 2. In defrost mode and the outdoor temperature lower 1oC for 10 seconds the base pan heater will be actived and will be 5 mins delay inactive after defrost. | Integrated 24V control allows the system to automatically switch from heating with the heat pump ductless systems to the conventional, electric heat pump, or dual fuel heating system based on a preselected outdoor temperature (when paired with a 24V controlled third party thermostat). | Wi-fi/ Smart communication available when paired with qualifying third party 24V thermostats. | N/A | R410A | USA, Canada | 20600 | 2.43 | 2.48 | 23600 | 2.48 | 2.79 | 25360 | 2.5 | 2.97 | 21630 | 2.14 | 2.96 | 26880 | 2.18 | 3.61 | 24190 | 0.84 | 8.44 | 24800 | 2.75 | 2.64 | 25010 | 0.77 | 9.52 | 19660 | 0.74 | 7.79 | 19900 | 2.43 | 2.4 | 20280 | 0.69 | 8.61 | 14080 | 0.64 | 6.45 | 16100 | 2.59 | 1.82 | 16100 | 2.59 | 1.82
07/18/23 | Live | CARRIER | AIRQUEST | HORIZONTAL VS HP | Singlezone Ducted, Centrally Ducted | 212973124 |  | HRCU-A-CB | DLCURAH24AAK | Ducted Indoor Units | EA*4X37L17A* | *96VSN0401712B* |  |  |  | 9.5 | 15.2 | 8.1 | 7 | FALSE | FALSE |  |  | 80 | 64 | 65 | TRUE | Integrated | 150 | 1.When the unit power is on/in heating mode,and if the outdoor temperature drops below 3oC for 30 seconds,after running for 25mins, the base pan heater will be actived for 5 minutes. 2. In defrost mode and the outdoor temperature lower 1oC for 10 seconds the base pan heater will be actived and will be 5 mins delay inactive after defrost. | Integrated 24V control allows the system to automatically switch from heating with the heat pump ductless systems to the conventional, electric heat pump, or dual fuel heating system based on a preselected outdoor temperature (when paired with a 24V controlled third party thermostat). | Wi-fi/ Smart communication available when paired with qualifying third party 24V thermostats. | N/A | R410A | USA, Canada | 21120 | 2.49 | 2.49 | 24200 | 2.55 | 2.78 | 26000 | 2.56 | 2.98 | 21970 | 2.18 | 2.95 | 27300 | 2.21 | 3.62 | 23990 | 0.8 | 8.79 | 24600 | 2.65 | 2.72 | 24800 | 0.74 | 9.82 | 19660 | 0.73 | 7.89 | 19900 | 2.39 | 2.44 | 20280 | 0.68 | 8.74 | 14080 | 0.63 | 6.55 | 16100 | 2.56 | 1.84 | 16100 | 2.56 | 1.84
07/18/23 | Live | CARRIER | AIRQUEST | HORIZONTAL VS HP | Singlezone Ducted, Centrally Ducted | 212973134 |  | HRCU-A-CB | DLCURAH24AAK | Ducted Indoor Units | EA*4X37L21A* | *96VSN0401712B* |  |  |  | 9.5 | 15.5 | 8.1 | 7 | FALSE | FALSE |  |  | 80 | 65 | 65 | TRUE | Integrated | 150 | 1.When the unit power is on/in heating mode,and if the outdoor temperature drops below 3oC for 30 seconds,after running for 25mins, the base pan heater will be actived for 5 minutes. 2. In defrost mode and the outdoor temperature lower 1oC for 10 seconds the base pan heater will be actived and will be 5 mins delay inactive after defrost. | Integrated 24V control allows the system to automatically switch from heating with the heat pump ductless systems to the conventional, electric heat pump, or dual fuel heating system based on a preselected outdoor temperature (when paired with a 24V controlled third party thermostat). | Wi-fi/ Smart communication available when paired with qualifying third party 24V thermostats. | N/A | R410A | USA, Canada | 21300 | 2.51 | 2.49 | 24400 | 2.57 | 2.78 | 26220 | 2.59 | 2.97 | 22140 | 2.17 | 2.99 | 27510 | 2.2 | 3.66 | 23800 | 0.79 | 8.83 | 24400 | 2.61 | 2.74 | 24600 | 0.73 | 9.88 | 19470 | 0.72 | 7.93 | 19700 | 2.37 | 2.44 | 20080 | 0.67 | 8.78 | 13990 | 0.62 | 6.61 | 16000 | 2.52 | 1.86 | 16000 | 2.52 | 1.86
07/18/23 | Live | CARRIER | AIRQUEST | HORIZONTAL VS HP | Singlezone Ducted, Centrally Ducted | 212973144 |  | HRCU-A-CB | DLCURAH24AAK | Ducted Indoor Units | EN(A,D)4X24L17** | *96VSN0401712B* |  |  |  | 9.5 | 15 | 8.1 | 7.15 | FALSE | FALSE |  |  | 79 | 63 | 64 | TRUE | Integrated | 150 | 1.When the unit power is on/in heating mode,and if the outdoor temperature drops below 3oC for 30 seconds,after running for 25mins, the base pan heater will be actived for 5 minutes. 2. In defrost mode and the outdoor temperature lower 1oC for 10 seconds the base pan heater will be actived and will be 5 mins delay inactive after defrost. | Integrated 24V control allows the system to automatically switch from heating with the heat pump ductless systems to the conventional, electric heat pump, or dual fuel heating system based on a preselected outdoor temperature (when paired with a 24V controlled third party thermostat). | Wi-fi/ Smart communication available when paired with qualifying third party 24V thermostats. | N/A | R410A | USA, Canada | 20250 | 2.39 | 2.48 | 23200 | 2.44 | 2.79 | 24930 | 2.46 | 2.97 | 21460 | 2.17 | 2.9 | 26670 | 2.21 | 3.54 | 24770 | 0.84 | 8.64 | 25400 | 2.76 | 2.7 | 25610 | 0.77 | 9.75 | 19960 | 0.74 | 7.9 | 20200 | 2.43 | 2.44 | 20590 | 0.69 | 8.75 | 14260 | 0.63 | 6.63 | 16300 | 2.57 | 1.86 | 16300 | 2.57 | 1.86
07/18/23 | Live | CARRIER | AIRQUEST | HORIZONTAL VS HP | Singlezone Ducted, Centrally Ducted | 212973154 |  | HRCU-A-CB | DLCURAH24AAK | Ducted Indoor Units | EN(A,D)4X30L17** | *96VSN0401712B* |  |  |  | 9.5 | 15.2 | 7.8 | 7 | FALSE | FALSE |  |  | 80 | 64 | 64 | TRUE | Integrated | 150 | 1.When the unit power is on/in heating mode,and if the outdoor temperature drops below 3oC for 30 seconds,after running for 25mins, the base pan heater will be actived for 5 minutes. 2. In defrost mode and the outdoor temperature lower 1oC for 10 seconds the base pan heater will be actived and will be 5 mins delay inactive after defrost. | Integrated 24V control allows the system to automatically switch from heating with the heat pump ductless systems to the conventional, electric heat pump, or dual fuel heating system based on a preselected outdoor temperature (when paired with a 24V controlled third party thermostat). | Wi-fi/ Smart communication available when paired with qualifying third party 24V thermostats. | N/A | R410A | USA, Canada | 20430 | 2.41 | 2.48 | 23400 | 2.46 | 2.79 | 25140 | 2.48 | 2.97 | 21460 | 2.15 | 2.93 | 26670 | 2.18 | 3.59 | 24190 | 0.84 | 8.44 | 24800 | 2.77 | 2.62 | 25010 | 0.78 | 9.4 | 19660 | 0.74 | 7.79 | 19900 | 2.45 | 2.38 | 20280 | 0.69 | 8.61 | 14080 | 0.64 | 6.45 | 16100 | 2.59 | 1.82 | 16100 | 2.59 | 1.82
07/18/23 | Live | CARRIER | AIRQUEST | HORIZONTAL VS HP | Singlezone Ducted, Centrally Ducted | 212973164 |  | HRCU-A-CB | DLCURAH24AAK | Ducted Indoor Units | EN(A,D,W)4X36L17** | *96VSN0401712B* |  |  |  | 9.5 | 15.2 | 7.8 | 7 | FALSE | FALSE |  |  | 80 | 64 | 64 | TRUE | Integrated | 150 | 1.When the unit power is on/in heating mode,and if the outdoor temperature drops below 3oC for 30 seconds,after running for 25mins, the base pan heater will be actived for 5 minutes. 2. In defrost mode and the outdoor temperature lower 1oC for 10 seconds the base pan heater will be actived and will be 5 mins delay inactive after defrost. | Integrated 24V control allows the system to automatically switch from heating with the heat pump ductless systems to the conventional, electric heat pump, or dual fuel heating system based on a preselected outdoor temperature (when paired with a 24V controlled third party thermostat). | Wi-fi/ Smart communication available when paired with qualifying third party 24V thermostats. | N/A | R410A | USA, Canada | 20430 | 2.41 | 2.48 | 23400 | 2.46 | 2.79 | 25140 | 2.48 | 2.97 | 21460 | 2.15 | 2.93 | 26670 | 2.18 | 3.59 | 24190 | 0.84 | 8.44 | 24800 | 2.77 | 2.62 | 25010 | 0.78 | 9.4 | 19660 | 0.74 | 7.79 | 19900 | 2.45 | 2.38 | 20280 | 0.69 | 8.61 | 14080 | 0.64 | 6.45 | 16100 | 2.59 | 1.82 | 16100 | 2.59 | 1.82
07/18/23 | Live | CARRIER | AIRQUEST | HORIZONTAL VS HP | Singlezone Ducted, Centrally Ducted | 212973174 |  | HRCU-A-CB | DLCURAH24AAK | Ducted Indoor Units | EN(A,D)4X36L21** | *96VSN0401712B* |  |  |  | 9.5 | 15.2 | 7.8 | 7 | FALSE | FALSE |  |  | 80 | 64 | 64 | TRUE | Integrated | 150 | 1.When the unit power is on/in heating mode,and if the outdoor temperature drops below 3oC for 30 seconds,after running for 25mins, the base pan heater will be actived for 5 minutes. 2. In defrost mode and the outdoor temperature lower 1oC for 10 seconds the base pan heater will be actived and will be 5 mins delay inactive after defrost. | Integrated 24V control allows the system to automatically switch from heating with the heat pump ductless systems to the conventional, electric heat pump, or dual fuel heating system based on a preselected outdoor temperature (when paired with a 24V controlled third party thermostat). | Wi-fi/ Smart communication available when paired with qualifying third party 24V thermostats. | N/A | R410A | USA, Canada | 20430 | 2.41 | 2.48 | 23400 | 2.46 | 2.79 | 25140 | 2.48 | 2.97 | 21460 | 2.15 | 2.93 | 26670 | 2.18 | 3.59 | 24190 | 0.84 | 8.44 | 24800 | 2.77 | 2.62 | 25010 | 0.78 | 9.4 | 19660 | 0.74 | 7.79 | 19900 | 2.45 | 2.38 | 20280 | 0.69 | 8.61 | 14080 | 0.64 | 6.45 | 16100 | 2.59 | 1.82 | 16100 | 2.59 | 1.82
07/18/23 | Live | CARRIER | AIRQUEST | HORIZONTAL VS HP | Singlezone Ducted, Centrally Ducted | 212973404 |  | HRCU-A-CB | DLCURAH24AAK | Ducted Indoor Units | EA*4X24L14A* | *96VSN0601412B* |  |  |  | 9 | 15.5 | 8.1 | 7.05 | FALSE | FALSE |  |  | 79 | 63 | 64 | TRUE | Integrated | 150 | 1.When the unit power is on/in heating mode,and if the outdoor temperature drops below 3oC for 30 seconds,after running for 25mins, the base pan heater will be actived for 5 minutes. 2. In defrost mode and the outdoor temperature lower 1oC for 10 seconds the base pan heater will be actived and will be 5 mins delay inactive after defrost. | Integrated 24V control allows the system to automatically switch from heating with the heat pump ductless systems to the conventional, electric heat pump, or dual fuel heating system based on a preselected outdoor temperature (when paired with a 24V controlled third party thermostat). | Wi-fi/ Smart communication available when paired with qualifying third party 24V thermostats. | N/A | R410A | USA, Canada | 20430 | 2.55 | 2.35 | 23400 | 2.6 | 2.64 | 25140 | 2.62 | 2.81 | 21460 | 2.14 | 2.94 | 26670 | 2.17 | 3.6 | 24580 | 0.85 | 8.47 | 25200 | 2.8 | 2.64 | 25410 | 0.79 | 9.43 | 19760 | 0.74 | 7.83 | 20000 | 2.42 | 2.42 | 20380 | 0.69 | 8.66 | 14170 | 0.63 | 6.59 | 16200 | 2.58 | 1.84 | 16200 | 2.58 | 1.84
07/18/23 | Live | CARRIER | AIRQUEST | HORIZONTAL VS HP | Singlezone Ducted, Centrally Ducted | 212973414 |  | HRCU-A-CB | DLCURAH24AAK | Ducted Indoor Units | EA*4X24L17A* | *96VSN0601412B* |  |  |  | 9.5 | 15.5 | 8.1 | 7.05 | FALSE | FALSE |  |  | 79 | 63 | 64 | TRUE | Integrated | 150 | 1.When the unit power is on/in heating mode,and if the outdoor temperature drops below 3oC for 30 seconds,after running for 25mins, the base pan heater will be actived for 5 minutes. 2. In defrost mode and the outdoor temperature lower 1oC for 10 seconds the base pan heater will be actived and will be 5 mins delay inactive after defrost. | Integrated 24V control allows the system to automatically switch from heating with the heat pump ductless systems to the conventional, electric heat pump, or dual fuel heating system based on a preselected outdoor temperature (when paired with a 24V controlled third party thermostat). | Wi-fi/ Smart communication available when paired with qualifying third party 24V thermostats. | N/A | R410A | USA, Canada | 20430 | 2.41 | 2.48 | 23400 | 2.46 | 2.79 | 25140 | 2.48 | 2.97 | 21630 | 2.14 | 2.96 | 26880 | 2.18 | 3.61 | 24580 | 0.84 | 8.58 | 25200 | 2.78 | 2.66 | 25410 | 0.78 | 9.55 | 19760 | 0.74 | 7.83 | 20000 | 2.42 | 2.42 | 20380 | 0.69 | 8.66 | 14170 | 0.63 | 6.59 | 16200 | 2.58 | 1.84 | 16200 | 2.58 | 1.84
07/18/23 | Live | CARRIER | AIRQUEST | HORIZONTAL VS HP | Singlezone Ducted, Centrally Ducted | 212973424 |  | HRCU-A-CB | DLCURAH24AAK | Ducted Indoor Units | EA*4X25L17A* | *96VSN0601412B* |  |  |  | 9.5 | 16 | 8.1 | 7 | FALSE | FALSE |  |  | 80 | 64 | 65 | TRUE | Integrated | 150 | 1.When the unit power is on/in heating mode,and if the outdoor temperature drops below 3oC for 30 seconds,after running for 25mins, the base pan heater will be actived for 5 minutes. 2. In defrost mode and the outdoor temperature lower 1oC for 10 seconds the base pan heater will be actived and will be 5 mins delay inactive after defrost. | Integrated 24V control allows the system to automatically switch from heating with the heat pump ductless systems to the conventional, electric heat pump, or dual fuel heating system based on a preselected outdoor temperature (when paired with a 24V controlled third party thermostat). | Wi-fi/ Smart communication available when paired with qualifying third party 24V thermostats. | N/A | R410A | USA, Canada | 21120 | 2.49 | 2.49 | 24200 | 2.55 | 2.78 | 26000 | 2.56 | 2.98 | 22140 | 2.14 | 3.03 | 27510 | 2.17 | 3.72 | 23800 | 0.8 | 8.72 | 24400 | 2.65 | 2.7 | 24600 | 0.74 | 9.74 | 19370 | 0.72 | 7.88 | 19600 | 2.35 | 2.44 | 19970 | 0.67 | 8.74 | 13910 | 0.62 | 6.58 | 15900 | 2.53 | 1.84 | 15900 | 2.53 | 1.84
07/18/23 | Live | CARRIER | AIRQUEST | HORIZONTAL VS HP | Singlezone Ducted, Centrally Ducted | 212973434 |  | HRCU-A-CB | DLCURAH24AAK | Ducted Indoor Units | EA*4X30L14A* | *96VSN0601412B* |  |  |  | 9.5 | 15.5 | 8.1 | 7 | FALSE | FALSE |  |  | 80 | 63 | 64 | TRUE | Integrated | 150 | 1.When the unit power is on/in heating mode,and if the outdoor temperature drops below 3oC for 30 seconds,after running for 25mins, the base pan heater will be actived for 5 minutes. 2. In defrost mode and the outdoor temperature lower 1oC for 10 seconds the base pan heater will be actived and will be 5 mins delay inactive after defrost. | Integrated 24V control allows the system to automatically switch from heating with the heat pump ductless systems to the conventional, electric heat pump, or dual fuel heating system based on a preselected outdoor temperature (when paired with a 24V controlled third party thermostat). | Wi-fi/ Smart communication available when paired with qualifying third party 24V thermostats. | N/A | R410A | USA, Canada | 20430 | 2.41 | 2.48 | 23400 | 2.46 | 2.79 | 25140 | 2.48 | 2.97 | 21630 | 2.14 | 2.96 | 26880 | 2.18 | 3.61 | 24190 | 0.84 | 8.44 | 24800 | 2.77 | 2.62 | 25010 | 0.78 | 9.4 | 19660 | 0.74 | 7.79 | 19900 | 2.43 | 2.4 | 20280 | 0.69 | 8.61 | 13990 | 0.63 | 6.51 | 16000 | 2.58 | 1.82 | 16000 | 2.58 | 1.82
07/18/23 | Live | CARRIER | AIRQUEST | HORIZONTAL VS HP | Singlezone Ducted, Centrally Ducted | 212973444 |  | HRCU-A-CB | DLCURAH24AAK | Ducted Indoor Units | EA*4X30L17A* | *96VSN0601412B* |  |  |  | 9.5 | 15.5 | 8.1 | 7 | FALSE | FALSE |  |  | 80 | 64 | 64 | TRUE | Integrated | 150 | 1.When the unit power is on/in heating mode,and if the outdoor temperature drops below 3oC for 30 seconds,after running for 25mins, the base pan heater will be actived for 5 minutes. 2. In defrost mode and the outdoor temperature lower 1oC for 10 seconds the base pan heater will be actived and will be 5 mins delay inactive after defrost. | Integrated 24V control allows the system to automatically switch from heating with the heat pump ductless systems to the conventional, electric heat pump, or dual fuel heating system based on a preselected outdoor temperature (when paired with a 24V controlled third party thermostat). | Wi-fi/ Smart communication available when paired with qualifying third party 24V thermostats. | N/A | R410A | USA, Canada | 20600 | 2.43 | 2.48 | 23600 | 2.48 | 2.79 | 25360 | 2.5 | 2.97 | 21630 | 2.14 | 2.96 | 26880 | 2.17 | 3.63 | 24190 | 0.84 | 8.44 | 24800 | 2.75 | 2.64 | 25010 | 0.77 | 9.52 | 19660 | 0.74 | 7.79 | 19900 | 2.43 | 2.4 | 20280 | 0.69 | 8.61 | 14080 | 0.64 | 6.45 | 16100 | 2.59 | 1.82 | 16100 | 2.59 | 1.82
07/18/23 | Live | CARRIER | AIRQUEST | HORIZONTAL VS HP | Singlezone Ducted, Centrally Ducted | 212973454 |  | HRCU-A-CB | DLCURAH24AAK | Ducted Indoor Units | EA*4X36L17A* | *96VSN0601412B* |  |  |  | 9.5 | 16 | 8.1 | 7 | FALSE | FALSE |  |  | 80 | 64 | 64 | TRUE | Integrated | 150 | 1.When the unit power is on/in heating mode,and if the outdoor temperature drops below 3oC for 30 seconds,after running for 25mins, the base pan heater will be actived for 5 minutes. 2. In defrost mode and the outdoor temperature lower 1oC for 10 seconds the base pan heater will be actived and will be 5 mins delay inactive after defrost. | Integrated 24V control allows the system to automatically switch from heating with the heat pump ductless systems to the conventional, electric heat pump, or dual fuel heating system based on a preselected outdoor temperature (when paired with a 24V controlled third party thermostat). | Wi-fi/ Smart communication available when paired with qualifying third party 24V thermostats. | N/A | R410A | USA, Canada | 20600 | 2.43 | 2.48 | 23600 | 2.48 | 2.79 | 25360 | 2.5 | 2.97 | 21800 | 2.14 | 2.99 | 27090 | 2.18 | 3.64 | 24190 | 0.83 | 8.54 | 24800 | 2.73 | 2.66 | 25010 | 0.77 | 9.52 | 19660 | 0.73 | 7.89 | 19900 | 2.41 | 2.42 | 20280 | 0.68 | 8.74 | 14080 | 0.63 | 6.55 | 16100 | 2.56 | 1.84 | 16100 | 2.56 | 1.84
07/18/23 | Live | CARRIER | AIRQUEST | HORIZONTAL VS HP | Singlezone Ducted, Centrally Ducted | 212973464 |  | HRCU-A-CB | DLCURAH24AAK | Ducted Indoor Units | EA*4X37L17A* | *96VSN0601412B* |  |  |  | 9.5 | 16 | 8.1 | 7 | FALSE | FALSE |  |  | 80 | 64 | 65 | TRUE | Integrated | 150 | 1.When the unit power is on/in heating mode,and if the outdoor temperature drops below 3oC for 30 seconds,after running for 25mins, the base pan heater will be actived for 5 minutes. 2. In defrost mode and the outdoor temperature lower 1oC for 10 seconds the base pan heater will be actived and will be 5 mins delay inactive after defrost. | Integrated 24V control allows the system to automatically switch from heating with the heat pump ductless systems to the conventional, electric heat pump, or dual fuel heating system based on a preselected outdoor temperature (when paired with a 24V controlled third party thermostat). | Wi-fi/ Smart communication available when paired with qualifying third party 24V thermostats. | N/A | R410A | USA, Canada | 20950 | 2.47 | 2.49 | 24000 | 2.53 | 2.78 | 25790 | 2.54 | 2.98 | 21970 | 2.13 | 3.02 | 27300 | 2.17 | 3.69 | 23800 | 0.81 | 8.61 | 24400 | 2.67 | 2.68 | 24600 | 0.75 | 9.61 | 19470 | 0.72 | 7.93 | 19700 | 2.37 | 2.44 | 20080 | 0.67 | 8.78 | 13910 | 0.62 | 6.58 | 15900 | 2.53 | 1.84 | 15900 | 2.53 | 1.84
07/18/23 | Live | CARRIER | AIRQUEST | HORIZONTAL VS HP | Singlezone Ducted, Centrally Ducted | 212973474 |  | HRCU-A-CB | DLCURAH24AAK | Ducted Indoor Units | EN(A,D)4X24L14** | *96VSN0601412B* |  |  |  | 9.5 | 15.5 | 8.1 | 7.15 | FALSE | FALSE |  |  | 80 | 63 | 64 | TRUE | Integrated | 150 | 1.When the unit power is on/in heating mode,and if the outdoor temperature drops below 3oC for 30 seconds,after running for 25mins, the base pan heater will be actived for 5 minutes. 2. In defrost mode and the outdoor temperature lower 1oC for 10 seconds the base pan heater will be actived and will be 5 mins delay inactive after defrost. | Integrated 24V control allows the system to automatically switch from heating with the heat pump ductless systems to the conventional, electric heat pump, or dual fuel heating system based on a preselected outdoor temperature (when paired with a 24V controlled third party thermostat). | Wi-fi/ Smart communication available when paired with qualifying third party 24V thermostats. | N/A | R410A | USA, Canada | 20250 | 2.39 | 2.48 | 23200 | 2.44 | 2.79 | 24930 | 2.46 | 2.97 | 21460 | 2.15 | 2.93 | 26670 | 2.18 | 3.59 | 24580 | 0.84 | 8.58 | 25200 | 2.76 | 2.68 | 25410 | 0.77 | 9.67 | 19960 | 0.73 | 8.01 | 20200 | 2.41 | 2.46 | 20590 | 0.68 | 8.87 | 14170 | 0.63 | 6.59 | 16200 | 2.55 | 1.86 | 16200 | 2.55 | 1.86
07/18/23 | Live | CARRIER | AIRQUEST | HORIZONTAL VS HP | Singlezone Ducted, Centrally Ducted | 212973484 |  | HRCU-A-CB | DLCURAH24AAK | Ducted Indoor Units | EN(A,D)4X24L17** | *96VSN0601412B* |  |  |  | 9.5 | 15.5 | 8.1 | 7.15 | FALSE | FALSE |  |  | 80 | 63 | 64 | TRUE | Integrated | 150 | 1.When the unit power is on/in heating mode,and if the outdoor temperature drops below 3oC for 30 seconds,after running for 25mins, the base pan heater will be actived for 5 minutes. 2. In defrost mode and the outdoor temperature lower 1oC for 10 seconds the base pan heater will be actived and will be 5 mins delay inactive after defrost. | Integrated 24V control allows the system to automatically switch from heating with the heat pump ductless systems to the conventional, electric heat pump, or dual fuel heating system based on a preselected outdoor temperature (when paired with a 24V controlled third party thermostat). | Wi-fi/ Smart communication available when paired with qualifying third party 24V thermostats. | N/A | R410A | USA, Canada | 20250 | 2.39 | 2.48 | 23200 | 2.44 | 2.79 | 24930 | 2.46 | 2.97 | 21460 | 2.15 | 2.93 | 26670 | 2.18 | 3.59 | 24580 | 0.84 | 8.58 | 25200 | 2.76 | 2.68 | 25410 | 0.77 | 9.67 | 19960 | 0.73 | 8.01 | 20200 | 2.41 | 2.46 | 20590 | 0.68 | 8.87 | 14170 | 0.63 | 6.59 | 16200 | 2.55 | 1.86 | 16200 | 2.55 | 1.86
07/18/23 | Live | CARRIER | AIRQUEST | HORIZONTAL VS HP | Singlezone Ducted, Centrally Ducted | 212973494 |  | HRCU-A-CB | DLCURAH24AAK | Ducted Indoor Units | EN(A,D)4X30L14** | *96VSN0601412B* |  |  |  | 9.5 | 15.5 | 7.8 | 7 | FALSE | FALSE |  |  | 80 | 63 | 64 | TRUE | Integrated | 150 | 1.When the unit power is on/in heating mode,and if the outdoor temperature drops below 3oC for 30 seconds,after running for 25mins, the base pan heater will be actived for 5 minutes. 2. In defrost mode and the outdoor temperature lower 1oC for 10 seconds the base pan heater will be actived and will be 5 mins delay inactive after defrost. | Integrated 24V control allows the system to automatically switch from heating with the heat pump ductless systems to the conventional, electric heat pump, or dual fuel heating system based on a preselected outdoor temperature (when paired with a 24V controlled third party thermostat). | Wi-fi/ Smart communication available when paired with qualifying third party 24V thermostats. | N/A | R410A | USA, Canada | 20430 | 2.41 | 2.48 | 23400 | 2.46 | 2.79 | 25140 | 2.48 | 2.97 | 21630 | 2.14 | 2.96 | 26880 | 2.17 | 3.63 | 24190 | 0.84 | 8.44 | 24800 | 2.75 | 2.64 | 25010 | 0.77 | 9.52 | 19660 | 0.74 | 7.79 | 19900 | 2.43 | 2.4 | 20280 | 0.69 | 8.61 | 13990 | 0.63 | 6.51 | 16000 | 2.58 | 1.82 | 16000 | 2.58 | 1.82
07/18/23 | Live | CARRIER | AIRQUEST | HORIZONTAL VS HP | Singlezone Ducted, Centrally Ducted | 212973504 |  | HRCU-A-CB | DLCURAH24AAK | Ducted Indoor Units | EN(A,D)4X30L17** | *96VSN0601412B* |  |  |  | 9.5 | 15.5 | 8 | 7 | FALSE | FALSE |  |  | 80 | 64 | 64 | TRUE | Integrated | 150 | 1.When the unit power is on/in heating mode,and if the outdoor temperature drops below 3oC for 30 seconds,after running for 25mins, the base pan heater will be actived for 5 minutes. 2. In defrost mode and the outdoor temperature lower 1oC for 10 seconds the base pan heater will be actived and will be 5 mins delay inactive after defrost. | Integrated 24V control allows the system to automatically switch from heating with the heat pump ductless systems to the conventional, electric heat pump, or dual fuel heating system based on a preselected outdoor temperature (when paired with a 24V controlled third party thermostat). | Wi-fi/ Smart communication available when paired with qualifying third party 24V thermostats. | N/A | R410A | USA, Canada | 20600 | 2.43 | 2.48 | 23600 | 2.48 | 2.79 | 25360 | 2.5 | 2.97 | 21630 | 2.13 | 2.98 | 26880 | 2.16 | 3.65 | 24190 | 0.83 | 8.54 | 24800 | 2.73 | 2.66 | 25010 | 0.77 | 9.52 | 19660 | 0.73 | 7.89 | 19900 | 2.41 | 2.42 | 20280 | 0.68 | 8.74 | 14080 | 0.64 | 6.45 | 16100 | 2.59 | 1.82 | 16100 | 2.59 | 1.82
07/18/23 | Live | CARRIER | AIRQUEST | HORIZONTAL VS HP | Singlezone Ducted, Centrally Ducted | 212973514 |  | HRCU-A-CB | DLCURAH24AAK | Ducted Indoor Units | EN(A,D,W)4X36L17** | *96VSN0601412B* |  |  |  | 9.5 | 15.5 | 8 | 7 | FALSE | FALSE |  |  | 80 | 64 | 64 | TRUE | Integrated | 150 | 1.When the unit power is on/in heating mode,and if the outdoor temperature drops below 3oC for 30 seconds,after running for 25mins, the base pan heater will be actived for 5 minutes. 2. In defrost mode and the outdoor temperature lower 1oC for 10 seconds the base pan heater will be actived and will be 5 mins delay inactive after defrost. | Integrated 24V control allows the system to automatically switch from heating with the heat pump ductless systems to the conventional, electric heat pump, or dual fuel heating system based on a preselected outdoor temperature (when paired with a 24V controlled third party thermostat). | Wi-fi/ Smart communication available when paired with qualifying third party 24V thermostats. | N/A | R410A | USA, Canada | 20600 | 2.43 | 2.48 | 23600 | 2.48 | 2.79 | 25360 | 2.5 | 2.97 | 21630 | 2.13 | 2.98 | 26880 | 2.16 | 3.65 | 24190 | 0.83 | 8.54 | 24800 | 2.73 | 2.66 | 25010 | 0.77 | 9.52 | 19660 | 0.73 | 7.89 | 19900 | 2.41 | 2.42 | 20280 | 0.68 | 8.74 | 14080 | 0.64 | 6.45 | 16100 | 2.59 | 1.82 | 16100 | 2.59 | 1.82
07/18/23 | Live | CARRIER | AIRQUEST | HORIZONTAL VS HP | Singlezone Ducted, Centrally Ducted | 212973714 |  | HRCU-A-CB | DLCURAH24AAK | Ducted Indoor Units | EA*4X24L17A* | *96VSN0801716B* |  |  |  | 9.5 | 15.5 | 8.5 | 7.15 | FALSE | FALSE |  |  | 79 | 63 | 64 | TRUE | Integrated | 150 | 1.When the unit power is on/in heating mode,and if the outdoor temperature drops below 3oC for 30 seconds,after running for 25mins, the base pan heater will be actived for 5 minutes. 2. In defrost mode and the outdoor temperature lower 1oC for 10 seconds the base pan heater will be actived and will be 5 mins delay inactive after defrost. | Integrated 24V control allows the system to automatically switch from heating with the heat pump ductless systems to the conventional, electric heat pump, or dual fuel heating system based on a preselected outdoor temperature (when paired with a 24V controlled third party thermostat). | Wi-fi/ Smart communication available when paired with qualifying third party 24V thermostats. | N/A | R410A | USA, Canada | 20600 | 2.43 | 2.48 | 23600 | 2.48 | 2.79 | 25360 | 2.5 | 2.97 | 21800 | 2.14 | 2.99 | 27090 | 2.18 | 3.64 | 24770 | 0.83 | 8.75 | 25400 | 2.74 | 2.72 | 25610 | 0.77 | 9.75 | 19960 | 0.73 | 8.01 | 20200 | 2.41 | 2.46 | 20590 | 0.68 | 8.87 | 14260 | 0.63 | 6.63 | 16300 | 2.57 | 1.86 | 16300 | 2.57 | 1.86
07/18/23 | Live | CARRIER | AIRQUEST | HORIZONTAL VS HP | Singlezone Ducted, Centrally Ducted | 212973724 |  | HRCU-A-CB | DLCURAH24AAK | Ducted Indoor Units | EA*4X25L17A* | *96VSN0801716B* |  |  |  | 9.5 | 16 | 8.1 | 7.05 | FALSE | FALSE |  |  | 80 | 64 | 65 | TRUE | Integrated | 150 | 1.When the unit power is on/in heating mode,and if the outdoor temperature drops below 3oC for 30 seconds,after running for 25mins, the base pan heater will be actived for 5 minutes. 2. In defrost mode and the outdoor temperature lower 1oC for 10 seconds the base pan heater will be actived and will be 5 mins delay inactive after defrost. | Integrated 24V control allows the system to automatically switch from heating with the heat pump ductless systems to the conventional, electric heat pump, or dual fuel heating system based on a preselected outdoor temperature (when paired with a 24V controlled third party thermostat). | Wi-fi/ Smart communication available when paired with qualifying third party 24V thermostats. | N/A | R410A | USA, Canada | 21470 | 2.53 | 2.49 | 24600 | 2.59 | 2.78 | 26430 | 2.61 | 2.97 | 22480 | 2.16 | 3.05 | 27940 | 2.19 | 3.74 | 23990 | 0.78 | 9.01 | 24600 | 2.57 | 2.81 | 24800 | 0.72 | 10.09 | 19560 | 0.71 | 8.07 | 19800 | 2.34 | 2.48 | 20180 | 0.66 | 8.96 | 13990 | 0.61 | 6.72 | 16000 | 2.49 | 1.88 | 16000 | 2.49 | 1.88
07/18/23 | Live | CARRIER | AIRQUEST | HORIZONTAL VS HP | Singlezone Ducted, Centrally Ducted | 212973734 |  | HRCU-A-CB | DLCURAH24AAK | Ducted Indoor Units | EA*4X30L17A* | *96VSN0801716B* |  |  |  | 9.5 | 16 | 8.1 | 7 | FALSE | FALSE |  |  | 79 | 63 | 64 | TRUE | Integrated | 150 | 1.When the unit power is on/in heating mode,and if the outdoor temperature drops below 3oC for 30 seconds,after running for 25mins, the base pan heater will be actived for 5 minutes. 2. In defrost mode and the outdoor temperature lower 1oC for 10 seconds the base pan heater will be actived and will be 5 mins delay inactive after defrost. | Integrated 24V control allows the system to automatically switch from heating with the heat pump ductless systems to the conventional, electric heat pump, or dual fuel heating system based on a preselected outdoor temperature (when paired with a 24V controlled third party thermostat). | Wi-fi/ Smart communication available when paired with qualifying third party 24V thermostats. | N/A | R410A | USA, Canada | 20430 | 2.41 | 2.48 | 23400 | 2.46 | 2.79 | 25140 | 2.48 | 2.97 | 21630 | 2.13 | 2.98 | 26880 | 2.16 | 3.65 | 24190 | 0.84 | 8.44 | 24800 | 2.75 | 2.64 | 25010 | 0.77 | 9.52 | 19560 | 0.73 | 7.85 | 19800 | 2.42 | 2.4 | 20180 | 0.69 | 8.57 | 13990 | 0.63 | 6.51 | 16000 | 2.58 | 1.82 | 16000 | 2.58 | 1.82
07/18/23 | Live | CARRIER | AIRQUEST | HORIZONTAL VS HP | Singlezone Ducted, Centrally Ducted | 212973744 |  | HRCU-A-CB | DLCURAH24AAK | Ducted Indoor Units | EA*4X36L17A* | *96VSN0801716B* |  |  |  | 9.5 | 16 | 8.1 | 7 | FALSE | FALSE |  |  | 80 | 64 | 65 | TRUE | Integrated | 150 | 1.When the unit power is on/in heating mode,and if the outdoor temperature drops below 3oC for 30 seconds,after running for 25mins, the base pan heater will be actived for 5 minutes. 2. In defrost mode and the outdoor temperature lower 1oC for 10 seconds the base pan heater will be actived and will be 5 mins delay inactive after defrost. | Integrated 24V control allows the system to automatically switch from heating with the heat pump ductless systems to the conventional, electric heat pump, or dual fuel heating system based on a preselected outdoor temperature (when paired with a 24V controlled third party thermostat). | Wi-fi/ Smart communication available when paired with qualifying third party 24V thermostats. | N/A | R410A | USA, Canada | 20600 | 2.43 | 2.48 | 23600 | 2.48 | 2.79 | 25360 | 2.5 | 2.97 | 21630 | 2.12 | 2.99 | 26880 | 2.15 | 3.66 | 23990 | 0.82 | 8.57 | 24600 | 2.71 | 2.66 | 24800 | 0.76 | 9.56 | 19560 | 0.73 | 7.85 | 19800 | 2.4 | 2.42 | 20180 | 0.68 | 8.7 | 13990 | 0.63 | 6.51 | 16000 | 2.55 | 1.84 | 16000 | 2.55 | 1.84
07/18/23 | Live | CARRIER | AIRQUEST | HORIZONTAL VS HP | Singlezone Ducted, Centrally Ducted | 212973754 |  | HRCU-A-CB | DLCURAH24AAK | Ducted Indoor Units | EA*4X36L21A* | *96VSN0801716B* |  |  |  | 9.5 | 16 | 8.1 | 7.05 | FALSE | FALSE |  |  | 79 | 63 | 64 | TRUE | Integrated | 150 | 1.When the unit power is on/in heating mode,and if the outdoor temperature drops below 3oC for 30 seconds,after running for 25mins, the base pan heater will be actived for 5 minutes. 2. In defrost mode and the outdoor temperature lower 1oC for 10 seconds the base pan heater will be actived and will be 5 mins delay inactive after defrost. | Integrated 24V control allows the system to automatically switch from heating with the heat pump ductless systems to the conventional, electric heat pump, or dual fuel heating system based on a preselected outdoor temperature (when paired with a 24V controlled third party thermostat). | Wi-fi/ Smart communication available when paired with qualifying third party 24V thermostats. | N/A | R410A | USA, Canada | 20770 | 2.45 | 2.48 | 23800 | 2.51 | 2.78 | 25570 | 2.52 | 2.97 | 21800 | 2.13 | 3 | 27090 | 2.16 | 3.68 | 24190 | 0.82 | 8.65 | 24800 | 2.71 | 2.68 | 25010 | 0.76 | 9.64 | 19560 | 0.73 | 7.85 | 19800 | 2.4 | 2.42 | 20180 | 0.68 | 8.7 | 13990 | 0.63 | 6.51 | 16000 | 2.55 | 1.84 | 16000 | 2.55 | 1.84
07/18/23 | Live | CARRIER | AIRQUEST | HORIZONTAL VS HP | Singlezone Ducted, Centrally Ducted | 212973764 |  | HRCU-A-CB | DLCURAH24AAK | Ducted Indoor Units | EA*4X37L17A* | *96VSN0801716B* |  |  |  | 9.5 | 16 | 8.1 | 7.05 | FALSE | FALSE |  |  | 79 | 63 | 64 | TRUE | Integrated | 150 | 1.When the unit power is on/in heating mode,and if the outdoor temperature drops below 3oC for 30 seconds,after running for 25mins, the base pan heater will be actived for 5 minutes. 2. In defrost mode and the outdoor temperature lower 1oC for 10 seconds the base pan heater will be actived and will be 5 mins delay inactive after defrost. | Integrated 24V control allows the system to automatically switch from heating with the heat pump ductless systems to the conventional, electric heat pump, or dual fuel heating system based on a preselected outdoor temperature (when paired with a 24V controlled third party thermostat). | Wi-fi/ Smart communication available when paired with qualifying third party 24V thermostats. | N/A | R410A | USA, Canada | 21300 | 2.51 | 2.49 | 24400 | 2.57 | 2.78 | 26220 | 2.59 | 2.97 | 22310 | 2.16 | 3.03 | 27720 | 2.19 | 3.71 | 24190 | 0.8 | 8.86 | 24800 | 2.63 | 2.76 | 25010 | 0.74 | 9.91 | 19560 | 0.72 | 7.96 | 19800 | 2.36 | 2.46 | 20180 | 0.67 | 8.83 | 13990 | 0.62 | 6.61 | 16000 | 2.52 | 1.86 | 16000 | 2.52 | 1.86
07/18/23 | Live | CARRIER | AIRQUEST | HORIZONTAL VS HP | Singlezone Ducted, Centrally Ducted | 212973774 |  | HRCU-A-CB | DLCURAH24AAK | Ducted Indoor Units | EA*4X37L21A* | *96VSN0801716B* |  |  |  | 9.5 | 16 | 8.1 | 7.05 | FALSE | FALSE |  |  | 80 | 64 | 64 | TRUE | Integrated | 150 | 1.When the unit power is on/in heating mode,and if the outdoor temperature drops below 3oC for 30 seconds,after running for 25mins, the base pan heater will be actived for 5 minutes. 2. In defrost mode and the outdoor temperature lower 1oC for 10 seconds the base pan heater will be actived and will be 5 mins delay inactive after defrost. | Integrated 24V control allows the system to automatically switch from heating with the heat pump ductless systems to the conventional, electric heat pump, or dual fuel heating system based on a preselected outdoor temperature (when paired with a 24V controlled third party thermostat). | Wi-fi/ Smart communication available when paired with qualifying third party 24V thermostats. | N/A | R410A | USA, Canada | 21470 | 2.53 | 2.49 | 24600 | 2.59 | 2.78 | 26430 | 2.61 | 2.97 | 22480 | 2.15 | 3.06 | 27940 | 2.18 | 3.76 | 23990 | 0.78 | 9.01 | 24600 | 2.57 | 2.81 | 24800 | 0.72 | 10.09 | 19470 | 0.71 | 8.04 | 19700 | 2.33 | 2.48 | 20080 | 0.66 | 8.92 | 13910 | 0.61 | 6.68 | 15900 | 2.48 | 1.88 | 15900 | 2.48 | 1.88
07/18/23 | Live | CARRIER | AIRQUEST | HORIZONTAL VS HP | Singlezone Ducted, Centrally Ducted | 212974304 |  | HRCU-A-CB | DLCURAH24AAK | Ducted Indoor Units | EN(A,D)4X36L21** | *96VSN1002120B* |  |  |  | 9.5 | 16 | 8 | 7 | FALSE | FALSE |  |  | 80 | 64 | 65 | TRUE | Integrated | 150 | 1.When the unit power is on/in heating mode,and if the outdoor temperature drops below 3oC for 30 seconds,after running for 25mins, the base pan heater will be actived for 5 minutes. 2. In defrost mode and the outdoor temperature lower 1oC for 10 seconds the base pan heater will be actived and will be 5 mins delay inactive after defrost. | Integrated 24V control allows the system to automatically switch from heating with the heat pump ductless systems to the conventional, electric heat pump, or dual fuel heating system based on a preselected outdoor temperature (when paired with a 24V controlled third party thermostat). | Wi-fi/ Smart communication available when paired with qualifying third party 24V thermostats. | N/A | R410A | USA, Canada | 20600 | 2.43 | 2.48 | 23600 | 2.48 | 2.79 | 25360 | 2.5 | 2.97 | 21630 | 2.12 | 2.99 | 26880 | 2.15 | 3.66 | 23990 | 0.83 | 8.47 | 24600 | 2.73 | 2.64 | 24800 | 0.77 | 9.44 | 19560 | 0.73 | 7.85 | 19800 | 2.4 | 2.42 | 20180 | 0.68 | 8.7 | 13990 | 0.63 | 6.51 | 16000 | 2.58 | 1.82 | 16000 | 2.58 | 1.82
07/18/23 | Live | CARRIER | AIRQUEST | HORIZONTAL VS HP | Singlezone Ducted, Centrally Ducted | 212974759 |  | HRCU-A-CB | DLCURAH24AAK | Ducted Indoor Units | EA*4X24L14A* | *96VTN0401410B* |  |  |  | 9 | 15 | 8.1 | 7.05 | FALSE | FALSE |  |  | 79 | 63 | 64 | TRUE | Integrated | 150 | 1.When the unit power is on/in heating mode,and if the outdoor temperature drops below 3oC for 30 seconds,after running for 25mins, the base pan heater will be actived for 5 minutes. 2. In defrost mode and the outdoor temperature lower 1oC for 10 seconds the base pan heater will be actived and will be 5 mins delay inactive after defrost. | Integrated 24V control allows the system to automatically switch from heating with the heat pump ductless systems to the conventional, electric heat pump, or dual fuel heating system based on a preselected outdoor temperature (when paired with a 24V controlled third party thermostat). | Wi-fi/ Smart communication available when paired with qualifying third party 24V thermostats. | N/A | R410A | USA, Canada | 20250 | 2.52 | 2.36 | 23200 | 2.58 | 2.64 | 24930 | 2.6 | 2.81 | 21460 | 2.17 | 2.9 | 26670 | 2.21 | 3.54 | 24580 | 0.86 | 8.38 | 25200 | 2.82 | 2.62 | 25410 | 0.79 | 9.43 | 19760 | 0.74 | 7.83 | 20000 | 2.44 | 2.4 | 20380 | 0.69 | 8.66 | 14170 | 0.64 | 6.49 | 16200 | 2.61 | 1.82 | 16200 | 2.61 | 1.82
07/18/23 | Live | CARRIER | AIRQUEST | HORIZONTAL VS HP | Singlezone Ducted, Centrally Ducted | 212974772 |  | HRCU-A-CB | DLCURAH24AAK | Ducted Indoor Units | EA*4X24L17A* | *96VTN0401410B* |  |  |  | 9 | 15.2 | 8.1 | 7.05 | FALSE | FALSE |  |  | 80 | 64 | 64 | TRUE | Integrated | 150 | 1.When the unit power is on/in heating mode,and if the outdoor temperature drops below 3oC for 30 seconds,after running for 25mins, the base pan heater will be actived for 5 minutes. 2. In defrost mode and the outdoor temperature lower 1oC for 10 seconds the base pan heater will be actived and will be 5 mins delay inactive after defrost. | Integrated 24V control allows the system to automatically switch from heating with the heat pump ductless systems to the conventional, electric heat pump, or dual fuel heating system based on a preselected outdoor temperature (when paired with a 24V controlled third party thermostat). | Wi-fi/ Smart communication available when paired with qualifying third party 24V thermostats. | N/A | R410A | USA, Canada | 20250 | 2.52 | 2.36 | 23200 | 2.58 | 2.64 | 24930 | 2.6 | 2.81 | 21460 | 2.16 | 2.91 | 26670 | 2.2 | 3.55 | 24580 | 0.86 | 8.38 | 25200 | 2.82 | 2.62 | 25410 | 0.79 | 9.43 | 19960 | 0.75 | 7.8 | 20200 | 2.47 | 2.4 | 20590 | 0.7 | 8.62 | 14260 | 0.65 | 6.43 | 16300 | 2.62 | 1.82 | 16300 | 2.62 | 1.82
07/18/23 | Live | CARRIER | AIRQUEST | HORIZONTAL VS HP | Singlezone Ducted, Centrally Ducted | 212973784 |  | HRCU-A-CB | DLCURAH24AAK | Ducted Indoor Units | EN(A,D)4X24L17** | *96VSN0801716B* |  |  |  | 9.5 | 15.5 | 8.1 | 7.2 | FALSE | FALSE |  |  | 79 | 63 | 64 | TRUE | Integrated | 150 | 1.When the unit power is on/in heating mode,and if the outdoor temperature drops below 3oC for 30 seconds,after running for 25mins, the base pan heater will be actived for 5 minutes. 2. In defrost mode and the outdoor temperature lower 1oC for 10 seconds the base pan heater will be actived and will be 5 mins delay inactive after defrost. | Integrated 24V control allows the system to automatically switch from heating with the heat pump ductless systems to the conventional, electric heat pump, or dual fuel heating system based on a preselected outdoor temperature (when paired with a 24V controlled third party thermostat). | Wi-fi/ Smart communication available when paired with qualifying third party 24V thermostats. | N/A | R410A | USA, Canada | 20430 | 2.41 | 2.48 | 23400 | 2.46 | 2.79 | 25140 | 2.48 | 2.97 | 21630 | 2.14 | 2.96 | 26880 | 2.18 | 3.61 | 24770 | 0.82 | 8.85 | 25400 | 2.72 | 2.74 | 25610 | 0.76 | 9.88 | 19960 | 0.73 | 8.01 | 20200 | 2.39 | 2.48 | 20590 | 0.68 | 8.87 | 14260 | 0.62 | 6.74 | 16300 | 2.54 | 1.88 | 16300 | 2.54 | 1.88
07/18/23 | Live | CARRIER | AIRQUEST | HORIZONTAL VS HP | Singlezone Ducted, Centrally Ducted | 212973794 |  | HRCU-A-CB | DLCURAH24AAK | Ducted Indoor Units | EN(A,D)4X30L17** | *96VSN0801716B* |  |  |  | 9.5 | 16 | 8 | 7 | FALSE | FALSE |  |  | 79 | 63 | 64 | TRUE | Integrated | 150 | 1.When the unit power is on/in heating mode,and if the outdoor temperature drops below 3oC for 30 seconds,after running for 25mins, the base pan heater will be actived for 5 minutes. 2. In defrost mode and the outdoor temperature lower 1oC for 10 seconds the base pan heater will be actived and will be 5 mins delay inactive after defrost. | Integrated 24V control allows the system to automatically switch from heating with the heat pump ductless systems to the conventional, electric heat pump, or dual fuel heating system based on a preselected outdoor temperature (when paired with a 24V controlled third party thermostat). | Wi-fi/ Smart communication available when paired with qualifying third party 24V thermostats. | N/A | R410A | USA, Canada | 20600 | 2.43 | 2.48 | 23600 | 2.48 | 2.79 | 25360 | 2.5 | 2.97 | 21630 | 2.13 | 2.98 | 26880 | 2.16 | 3.65 | 24190 | 0.84 | 8.44 | 24800 | 2.75 | 2.64 | 25010 | 0.77 | 9.52 | 19560 | 0.73 | 7.85 | 19800 | 2.42 | 2.4 | 20180 | 0.69 | 8.57 | 13990 | 0.63 | 6.51 | 16000 | 2.58 | 1.82 | 16000 | 2.58 | 1.82
07/18/23 | Live | CARRIER | AIRQUEST | HORIZONTAL VS HP | Singlezone Ducted, Centrally Ducted | 212973804 |  | HRCU-A-CB | DLCURAH24AAK | Ducted Indoor Units | EN(A,D,W)4X36L17** | *96VSN0801716B* |  |  |  | 9.5 | 16 | 8 | 7 | FALSE | FALSE |  |  | 79 | 63 | 64 | TRUE | Integrated | 150 | 1.When the unit power is on/in heating mode,and if the outdoor temperature drops below 3oC for 30 seconds,after running for 25mins, the base pan heater will be actived for 5 minutes. 2. In defrost mode and the outdoor temperature lower 1oC for 10 seconds the base pan heater will be actived and will be 5 mins delay inactive after defrost. | Integrated 24V control allows the system to automatically switch from heating with the heat pump ductless systems to the conventional, electric heat pump, or dual fuel heating system based on a preselected outdoor temperature (when paired with a 24V controlled third party thermostat). | Wi-fi/ Smart communication available when paired with qualifying third party 24V thermostats. | N/A | R410A | USA, Canada | 20600 | 2.43 | 2.48 | 23600 | 2.48 | 2.79 | 25360 | 2.5 | 2.97 | 21630 | 2.13 | 2.98 | 26880 | 2.16 | 3.65 | 24190 | 0.84 | 8.44 | 24800 | 2.75 | 2.64 | 25010 | 0.77 | 9.52 | 19560 | 0.73 | 7.85 | 19800 | 2.42 | 2.4 | 20180 | 0.69 | 8.57 | 13990 | 0.63 | 6.51 | 16000 | 2.58 | 1.82 | 16000 | 2.58 | 1.82
07/18/23 | Live | CARRIER | AIRQUEST | HORIZONTAL VS HP | Singlezone Ducted, Centrally Ducted | 212973814 |  | HRCU-A-CB | DLCURAH24AAK | Ducted Indoor Units | EN(A,D)4X36L21** | *96VSN0801716B* |  |  |  | 9.5 | 16 | 8 | 7 | FALSE | FALSE |  |  | 79 | 63 | 64 | TRUE | Integrated | 150 | 1.When the unit power is on/in heating mode,and if the outdoor temperature drops below 3oC for 30 seconds,after running for 25mins, the base pan heater will be actived for 5 minutes. 2. In defrost mode and the outdoor temperature lower 1oC for 10 seconds the base pan heater will be actived and will be 5 mins delay inactive after defrost. | Integrated 24V control allows the system to automatically switch from heating with the heat pump ductless systems to the conventional, electric heat pump, or dual fuel heating system based on a preselected outdoor temperature (when paired with a 24V controlled third party thermostat). | Wi-fi/ Smart communication available when paired with qualifying third party 24V thermostats. | N/A | R410A | USA, Canada | 20600 | 2.43 | 2.48 | 23600 | 2.48 | 2.79 | 25360 | 2.5 | 2.97 | 21630 | 2.13 | 2.98 | 26880 | 2.16 | 3.65 | 24190 | 0.84 | 8.44 | 24800 | 2.75 | 2.64 | 25010 | 0.77 | 9.52 | 19560 | 0.73 | 7.85 | 19800 | 2.42 | 2.4 | 20180 | 0.69 | 8.57 | 13990 | 0.63 | 6.51 | 16000 | 2.58 | 1.82 | 16000 | 2.58 | 1.82
07/18/23 | Live | CARRIER | AIRQUEST | HORIZONTAL VS HP | Singlezone Ducted, Centrally Ducted | 212974064 |  | HRCU-A-CB | DLCURAH24AAK | Ducted Indoor Units | EA*4X36L21A* | *96VSN0802120B* |  |  |  | 9.5 | 16 | 8.5 | 7.1 | FALSE | FALSE |  |  | 80 | 63 | 64 | TRUE | Integrated | 150 | 1.When the unit power is on/in heating mode,and if the outdoor temperature drops below 3oC for 30 seconds,after running for 25mins, the base pan heater will be actived for 5 minutes. 2. In defrost mode and the outdoor temperature lower 1oC for 10 seconds the base pan heater will be actived and will be 5 mins delay inactive after defrost. | Integrated 24V control allows the system to automatically switch from heating with the heat pump ductless systems to the conventional, electric heat pump, or dual fuel heating system based on a preselected outdoor temperature (when paired with a 24V controlled third party thermostat). | Wi-fi/ Smart communication available when paired with qualifying third party 24V thermostats. | N/A | R410A | USA, Canada | 21120 | 2.49 | 2.49 | 24200 | 2.55 | 2.78 | 26000 | 2.56 | 2.98 | 22140 | 2.13 | 3.05 | 27510 | 2.17 | 3.72 | 24380 | 0.81 | 8.82 | 25000 | 2.65 | 2.76 | 25210 | 0.75 | 9.85 | 19760 | 0.72 | 8.04 | 20000 | 2.36 | 2.48 | 20380 | 0.67 | 8.91 | 14080 | 0.62 | 6.66 | 16100 | 2.54 | 1.86 | 16100 | 2.54 | 1.86
07/18/23 | Live | CARRIER | AIRQUEST | HORIZONTAL VS HP | Singlezone Ducted, Centrally Ducted | 212974074 |  | HRCU-A-CB | DLCURAH24AAK | Ducted Indoor Units | EA*4X37L21A* | *96VSN0802120B* |  |  |  | 9.5 | 16 | 8.1 | 7.05 | FALSE | FALSE |  |  | 80 | 64 | 65 | TRUE | Integrated | 150 | 1.When the unit power is on/in heating mode,and if the outdoor temperature drops below 3oC for 30 seconds,after running for 25mins, the base pan heater will be actived for 5 minutes. 2. In defrost mode and the outdoor temperature lower 1oC for 10 seconds the base pan heater will be actived and will be 5 mins delay inactive after defrost. | Integrated 24V control allows the system to automatically switch from heating with the heat pump ductless systems to the conventional, electric heat pump, or dual fuel heating system based on a preselected outdoor temperature (when paired with a 24V controlled third party thermostat). | Wi-fi/ Smart communication available when paired with qualifying third party 24V thermostats. | N/A | R410A | USA, Canada | 21470 | 2.53 | 2.49 | 24600 | 2.59 | 2.78 | 26430 | 2.61 | 2.97 | 22480 | 2.15 | 3.06 | 27940 | 2.18 | 3.76 | 23800 | 0.78 | 8.94 | 24400 | 2.55 | 2.8 | 24600 | 0.72 | 10.01 | 19370 | 0.7 | 8.11 | 19600 | 2.32 | 2.48 | 19970 | 0.66 | 8.87 | 13910 | 0.61 | 6.68 | 15900 | 2.48 | 1.88 | 15900 | 2.48 | 1.88
07/18/23 | Live | CARRIER | AIRQUEST | HORIZONTAL VS HP | Singlezone Ducted, Centrally Ducted | 212974084 |  | HRCU-A-CB | DLCURAH24AAK | Ducted Indoor Units | EN(A,D)4X36L21** | *96VSN0802120B* |  |  |  | 9.5 | 16 | 8.1 | 7.1 | FALSE | FALSE |  |  | 80 | 63 | 64 | TRUE | Integrated | 150 | 1.When the unit power is on/in heating mode,and if the outdoor temperature drops below 3oC for 30 seconds,after running for 25mins, the base pan heater will be actived for 5 minutes. 2. In defrost mode and the outdoor temperature lower 1oC for 10 seconds the base pan heater will be actived and will be 5 mins delay inactive after defrost. | Integrated 24V control allows the system to automatically switch from heating with the heat pump ductless systems to the conventional, electric heat pump, or dual fuel heating system based on a preselected outdoor temperature (when paired with a 24V controlled third party thermostat). | Wi-fi/ Smart communication available when paired with qualifying third party 24V thermostats. | N/A | R410A | USA, Canada | 20950 | 2.47 | 2.49 | 24000 | 2.53 | 2.78 | 25790 | 2.54 | 2.98 | 21800 | 2.14 | 2.99 | 27090 | 2.17 | 3.66 | 24380 | 0.81 | 8.82 | 25000 | 2.67 | 2.74 | 25210 | 0.75 | 9.85 | 19760 | 0.72 | 8.04 | 20000 | 2.38 | 2.46 | 20380 | 0.68 | 8.78 | 14080 | 0.62 | 6.66 | 16100 | 2.54 | 1.86 | 16100 | 2.54 | 1.86
07/18/23 | Live | CARRIER | AIRQUEST | HORIZONTAL VS HP | Singlezone Ducted, Centrally Ducted | 212974284 |  | HRCU-A-CB | DLCURAH24AAK | Ducted Indoor Units | EA*4X36L21A* | *96VSN1002120B* |  |  |  | 9.5 | 16.5 | 8.1 | 7.05 | FALSE | FALSE |  |  | 80 | 64 | 65 | TRUE | Integrated | 150 | 1.When the unit power is on/in heating mode,and if the outdoor temperature drops below 3oC for 30 seconds,after running for 25mins, the base pan heater will be actived for 5 minutes. 2. In defrost mode and the outdoor temperature lower 1oC for 10 seconds the base pan heater will be actived and will be 5 mins delay inactive after defrost. | Integrated 24V control allows the system to automatically switch from heating with the heat pump ductless systems to the conventional, electric heat pump, or dual fuel heating system based on a preselected outdoor temperature (when paired with a 24V controlled third party thermostat). | Wi-fi/ Smart communication available when paired with qualifying third party 24V thermostats. | N/A | R410A | USA, Canada | 20770 | 2.45 | 2.48 | 23800 | 2.51 | 2.78 | 25570 | 2.52 | 2.97 | 21800 | 2.12 | 3.01 | 27090 | 2.15 | 3.69 | 23990 | 0.82 | 8.57 | 24600 | 2.69 | 2.68 | 24800 | 0.75 | 9.69 | 19560 | 0.72 | 7.96 | 19800 | 2.38 | 2.44 | 20180 | 0.67 | 8.83 | 13990 | 0.63 | 6.51 | 16000 | 2.55 | 1.84 | 16000 | 2.55 | 1.84
07/18/23 | Live | CARRIER | AIRQUEST | HORIZONTAL VS HP | Singlezone Ducted, Centrally Ducted | 212974294 |  | HRCU-A-CB | DLCURAH24AAK | Ducted Indoor Units | EA*4X37L21A* | *96VSN1002120B* |  |  |  | 9.5 | 16 | 8.5 | 7.1 | FALSE | FALSE |  |  | 79 | 63 | 64 | TRUE | Integrated | 150 | 1.When the unit power is on/in heating mode,and if the outdoor temperature drops below 3oC for 30 seconds,after running for 25mins, the base pan heater will be actived for 5 minutes. 2. In defrost mode and the outdoor temperature lower 1oC for 10 seconds the base pan heater will be actived and will be 5 mins delay inactive after defrost. | Integrated 24V control allows the system to automatically switch from heating with the heat pump ductless systems to the conventional, electric heat pump, or dual fuel heating system based on a preselected outdoor temperature (when paired with a 24V controlled third party thermostat). | Wi-fi/ Smart communication available when paired with qualifying third party 24V thermostats. | N/A | R410A | USA, Canada | 21650 | 2.56 | 2.48 | 24800 | 2.61 | 2.78 | 26650 | 2.63 | 2.97 | 22650 | 2.16 | 3.07 | 28150 | 2.19 | 3.77 | 24190 | 0.77 | 9.21 | 24800 | 2.54 | 2.86 | 25010 | 0.71 | 10.32 | 19560 | 0.7 | 8.19 | 19800 | 2.3 | 2.52 | 20180 | 0.65 | 9.1 | 13990 | 0.61 | 6.72 | 16000 | 2.49 | 1.88 | 16000 | 2.49 | 1.88
07/18/23 | Live | CARRIER | AIRQUEST | HORIZONTAL VS HP | Singlezone Ducted, Centrally Ducted | 212974785 |  | HRCU-A-CB | DLCURAH24AAK | Ducted Indoor Units | EA*4X25L17A* | *96VTN0401410B* |  |  |  | 9.5 | 15.5 | 8.1 | 6.95 | FALSE | FALSE |  |  | 80 | 65 | 65 | TRUE | Integrated | 150 | 1.When the unit power is on/in heating mode,and if the outdoor temperature drops below 3oC for 30 seconds,after running for 25mins, the base pan heater will be actived for 5 minutes. 2. In defrost mode and the outdoor temperature lower 1oC for 10 seconds the base pan heater will be actived and will be 5 mins delay inactive after defrost. | Integrated 24V control allows the system to automatically switch from heating with the heat pump ductless systems to the conventional, electric heat pump, or dual fuel heating system based on a preselected outdoor temperature (when paired with a 24V controlled third party thermostat). | Wi-fi/ Smart communication available when paired with qualifying third party 24V thermostats. | N/A | R410A | USA, Canada | 20950 | 2.47 | 2.49 | 24000 | 2.53 | 2.78 | 25790 | 2.54 | 2.98 | 21970 | 2.16 | 2.98 | 27300 | 2.19 | 3.65 | 23800 | 0.81 | 8.61 | 24400 | 2.67 | 2.68 | 24600 | 0.75 | 9.61 | 19470 | 0.72 | 7.93 | 19700 | 2.39 | 2.42 | 20080 | 0.68 | 8.65 | 13990 | 0.63 | 6.51 | 16000 | 2.55 | 1.84 | 16000 | 2.55 | 1.84
07/18/23 | Live | CARRIER | AIRQUEST | HORIZONTAL VS HP | Singlezone Ducted, Centrally Ducted | 212974798 |  | HRCU-A-CB | DLCURAH24AAK | Ducted Indoor Units | EA*4X30L14A* | *96VTN0401410B* |  |  |  | 9 | 15.2 | 8.1 | 6.95 | FALSE | FALSE |  |  | 80 | 64 | 64 | TRUE | Integrated | 150 | 1.When the unit power is on/in heating mode,and if the outdoor temperature drops below 3oC for 30 seconds,after running for 25mins, the base pan heater will be actived for 5 minutes. 2. In defrost mode and the outdoor temperature lower 1oC for 10 seconds the base pan heater will be actived and will be 5 mins delay inactive after defrost. | Integrated 24V control allows the system to automatically switch from heating with the heat pump ductless systems to the conventional, electric heat pump, or dual fuel heating system based on a preselected outdoor temperature (when paired with a 24V controlled third party thermostat). | Wi-fi/ Smart communication available when paired with qualifying third party 24V thermostats. | N/A | R410A | USA, Canada | 20430 | 2.55 | 2.35 | 23400 | 2.6 | 2.64 | 25140 | 2.62 | 2.81 | 21460 | 2.15 | 2.93 | 26670 | 2.19 | 3.57 | 24190 | 0.84 | 8.44 | 24800 | 2.77 | 2.62 | 25010 | 0.78 | 9.4 | 19760 | 0.75 | 7.72 | 20000 | 2.46 | 2.38 | 20380 | 0.7 | 8.53 | 14080 | 0.64 | 6.45 | 16100 | 2.59 | 1.82 | 16100 | 2.59 | 1.82
07/18/23 | Live | CARRIER | AIRQUEST | HORIZONTAL VS HP | Singlezone Ducted, Centrally Ducted | 212974811 |  | HRCU-A-CB | DLCURAH24AAK | Ducted Indoor Units | EA*4X30L17A* | *96VTN0401410B* |  |  |  | 9 | 15.2 | 8.1 | 7 | FALSE | FALSE |  |  | 80 | 64 | 64 | TRUE | Integrated | 150 | 1.When the unit power is on/in heating mode,and if the outdoor temperature drops below 3oC for 30 seconds,after running for 25mins, the base pan heater will be actived for 5 minutes. 2. In defrost mode and the outdoor temperature lower 1oC for 10 seconds the base pan heater will be actived and will be 5 mins delay inactive after defrost. | Integrated 24V control allows the system to automatically switch from heating with the heat pump ductless systems to the conventional, electric heat pump, or dual fuel heating system based on a preselected outdoor temperature (when paired with a 24V controlled third party thermostat). | Wi-fi/ Smart communication available when paired with qualifying third party 24V thermostats. | N/A | R410A | USA, Canada | 20430 | 2.55 | 2.35 | 23400 | 2.6 | 2.64 | 25140 | 2.62 | 2.81 | 21630 | 2.17 | 2.92 | 26880 | 2.2 | 3.58 | 24190 | 0.84 | 8.44 | 24800 | 2.75 | 2.64 | 25010 | 0.77 | 9.52 | 19760 | 0.74 | 7.83 | 20000 | 2.44 | 2.4 | 20380 | 0.69 | 8.66 | 14080 | 0.64 | 6.45 | 16100 | 2.59 | 1.82 | 16100 | 2.59 | 1.82
07/18/23 | Live | CARRIER | AIRQUEST | HORIZONTAL VS HP | Singlezone Ducted, Centrally Ducted | 212974824 |  | HRCU-A-CB | DLCURAH24AAK | Ducted Indoor Units | EA*4X36L17A* | *96VTN0401410B* |  |  |  | 9 | 15.2 | 8.1 | 7 | FALSE | FALSE |  |  | 80 | 64 | 64 | TRUE | Integrated | 150 | 1.When the unit power is on/in heating mode,and if the outdoor temperature drops below 3oC for 30 seconds,after running for 25mins, the base pan heater will be actived for 5 minutes. 2. In defrost mode and the outdoor temperature lower 1oC for 10 seconds the base pan heater will be actived and will be 5 mins delay inactive after defrost. | Integrated 24V control allows the system to automatically switch from heating with the heat pump ductless systems to the conventional, electric heat pump, or dual fuel heating system based on a preselected outdoor temperature (when paired with a 24V controlled third party thermostat). | Wi-fi/ Smart communication available when paired with qualifying third party 24V thermostats. | N/A | R410A | USA, Canada | 20600 | 2.57 | 2.35 | 23600 | 2.62 | 2.64 | 25360 | 2.64 | 2.82 | 21630 | 2.16 | 2.93 | 26880 | 2.2 | 3.58 | 24190 | 0.84 | 8.44 | 24800 | 2.75 | 2.64 | 25010 | 0.77 | 9.52 | 19660 | 0.74 | 7.79 | 19900 | 2.43 | 2.4 | 20280 | 0.69 | 8.61 | 14080 | 0.64 | 6.45 | 16100 | 2.59 | 1.82 | 16100 | 2.59 | 1.82
07/18/23 | Live | CARRIER | AIRQUEST | HORIZONTAL VS HP | Singlezone Ducted, Centrally Ducted | 212974837 |  | HRCU-A-CB | DLCURAH24AAK | Ducted Indoor Units | EA*4X37L17A* | *96VTN0401410B* |  |  |  | 9.5 | 15.2 | 8.1 | 6.95 | FALSE | FALSE |  |  | 80 | 65 | 65 | TRUE | Integrated | 150 | 1.When the unit power is on/in heating mode,and if the outdoor temperature drops below 3oC for 30 seconds,after running for 25mins, the base pan heater will be actived for 5 minutes. 2. In defrost mode and the outdoor temperature lower 1oC for 10 seconds the base pan heater will be actived and will be 5 mins delay inactive after defrost. | Integrated 24V control allows the system to automatically switch from heating with the heat pump ductless systems to the conventional, electric heat pump, or dual fuel heating system based on a preselected outdoor temperature (when paired with a 24V controlled third party thermostat). | Wi-fi/ Smart communication available when paired with qualifying third party 24V thermostats. | N/A | R410A | USA, Canada | 20950 | 2.47 | 2.49 | 24000 | 2.53 | 2.78 | 25790 | 2.54 | 2.98 | 21970 | 2.17 | 2.97 | 27300 | 2.2 | 3.64 | 23800 | 0.82 | 8.51 | 24400 | 2.69 | 2.66 | 24600 | 0.75 | 9.61 | 19470 | 0.72 | 7.93 | 19700 | 2.39 | 2.42 | 20080 | 0.68 | 8.65 | 13990 | 0.63 | 6.51 | 16000 | 2.55 | 1.84 | 16000 | 2.55 | 1.84
07/18/23 | Live | CARRIER | AIRQUEST | HORIZONTAL VS HP | Singlezone Ducted, Centrally Ducted | 212974850 |  | HRCU-A-CB | DLCURAH24AAK | Ducted Indoor Units | EN(A,D)4X24L14** | *96VTN0401410B* |  |  |  | 9.5 | 14.5 | 8.1 | 7.15 | FALSE | FALSE |  |  | 79 | 63 | 64 | TRUE | Integrated | 150 | 1.When the unit power is on/in heating mode,and if the outdoor temperature drops below 3oC for 30 seconds,after running for 25mins, the base pan heater will be actived for 5 minutes. 2. In defrost mode and the outdoor temperature lower 1oC for 10 seconds the base pan heater will be actived and will be 5 mins delay inactive after defrost. | Integrated 24V control allows the system to automatically switch from heating with the heat pump ductless systems to the conventional, electric heat pump, or dual fuel heating system based on a preselected outdoor temperature (when paired with a 24V controlled third party thermostat). | Wi-fi/ Smart communication available when paired with qualifying third party 24V thermostats. | N/A | R410A | USA, Canada | 20430 | 2.41 | 2.48 | 23400 | 2.46 | 2.79 | 25140 | 2.48 | 2.97 | 21460 | 2.17 | 2.9 | 26670 | 2.21 | 3.54 | 24770 | 0.84 | 8.64 | 25400 | 2.76 | 2.7 | 25610 | 0.77 | 9.75 | 19960 | 0.74 | 7.9 | 20200 | 2.43 | 2.44 | 20590 | 0.69 | 8.75 | 14260 | 0.63 | 6.63 | 16300 | 2.57 | 1.86 | 16300 | 2.57 | 1.86
07/18/23 | Live | CARRIER | AIRQUEST | HORIZONTAL VS HP | Singlezone Ducted, Centrally Ducted | 212974863 |  | HRCU-A-CB | DLCURAH24AAK | Ducted Indoor Units | EN(A,D)4X24L17** | *96VTN0401410B* |  |  |  | 9.5 | 14.5 | 8.1 | 7.15 | FALSE | FALSE |  |  | 79 | 63 | 64 | TRUE | Integrated | 150 | 1.When the unit power is on/in heating mode,and if the outdoor temperature drops below 3oC for 30 seconds,after running for 25mins, the base pan heater will be actived for 5 minutes. 2. In defrost mode and the outdoor temperature lower 1oC for 10 seconds the base pan heater will be actived and will be 5 mins delay inactive after defrost. | Integrated 24V control allows the system to automatically switch from heating with the heat pump ductless systems to the conventional, electric heat pump, or dual fuel heating system based on a preselected outdoor temperature (when paired with a 24V controlled third party thermostat). | Wi-fi/ Smart communication available when paired with qualifying third party 24V thermostats. | N/A | R410A | USA, Canada | 20430 | 2.41 | 2.48 | 23400 | 2.46 | 2.79 | 25140 | 2.48 | 2.97 | 21460 | 2.17 | 2.9 | 26670 | 2.21 | 3.54 | 24770 | 0.84 | 8.64 | 25400 | 2.76 | 2.7 | 25610 | 0.77 | 9.75 | 19960 | 0.74 | 7.9 | 20200 | 2.43 | 2.44 | 20590 | 0.69 | 8.75 | 14260 | 0.63 | 6.63 | 16300 | 2.57 | 1.86 | 16300 | 2.57 | 1.86
07/18/23 | Live | CARRIER | AIRQUEST | HORIZONTAL VS HP | Singlezone Ducted, Centrally Ducted | 212974876 |  | HRCU-A-CB | DLCURAH24AAK | Ducted Indoor Units | EN(A,D)4X30L14** | *96VTN0401410B* |  |  |  | 9.5 | 15.2 | 7.8 | 7 | FALSE | FALSE |  |  | 80 | 64 | 64 | TRUE | Integrated | 150 | 1.When the unit power is on/in heating mode,and if the outdoor temperature drops below 3oC for 30 seconds,after running for 25mins, the base pan heater will be actived for 5 minutes. 2. In defrost mode and the outdoor temperature lower 1oC for 10 seconds the base pan heater will be actived and will be 5 mins delay inactive after defrost. | Integrated 24V control allows the system to automatically switch from heating with the heat pump ductless systems to the conventional, electric heat pump, or dual fuel heating system based on a preselected outdoor temperature (when paired with a 24V controlled third party thermostat). | Wi-fi/ Smart communication available when paired with qualifying third party 24V thermostats. | N/A | R410A | USA, Canada | 20430 | 2.41 | 2.48 | 23400 | 2.46 | 2.79 | 25140 | 2.48 | 2.97 | 21460 | 2.15 | 2.93 | 26670 | 2.19 | 3.57 | 24190 | 0.84 | 8.44 | 24800 | 2.77 | 2.62 | 25010 | 0.78 | 9.4 | 19760 | 0.75 | 7.72 | 20000 | 2.46 | 2.38 | 20380 | 0.7 | 8.53 | 14080 | 0.64 | 6.45 | 16100 | 2.59 | 1.82 | 16100 | 2.59 | 1.82
07/18/23 | Live | CARRIER | AIRQUEST | HORIZONTAL VS HP | Singlezone Ducted, Centrally Ducted | 212974889 |  | HRCU-A-CB | DLCURAH24AAK | Ducted Indoor Units | EN(A,D)4X30L17** | *96VTN0401410B* |  |  |  | 9.5 | 15.2 | 7.8 | 7 | FALSE | FALSE |  |  | 80 | 64 | 64 | TRUE | Integrated | 150 | 1.When the unit power is on/in heating mode,and if the outdoor temperature drops below 3oC for 30 seconds,after running for 25mins, the base pan heater will be actived for 5 minutes. 2. In defrost mode and the outdoor temperature lower 1oC for 10 seconds the base pan heater will be actived and will be 5 mins delay inactive after defrost. | Integrated 24V control allows the system to automatically switch from heating with the heat pump ductless systems to the conventional, electric heat pump, or dual fuel heating system based on a preselected outdoor temperature (when paired with a 24V controlled third party thermostat). | Wi-fi/ Smart communication available when paired with qualifying third party 24V thermostats. | N/A | R410A | USA, Canada | 20430 | 2.41 | 2.48 | 23400 | 2.46 | 2.79 | 25140 | 2.48 | 2.97 | 21630 | 2.16 | 2.93 | 26880 | 2.2 | 3.58 | 24190 | 0.84 | 8.44 | 24800 | 2.75 | 2.64 | 25010 | 0.77 | 9.52 | 19760 | 0.74 | 7.83 | 20000 | 2.44 | 2.4 | 20380 | 0.69 | 8.66 | 14080 | 0.64 | 6.45 | 16100 | 2.59 | 1.82 | 16100 | 2.59 | 1.82
07/18/23 | Live | CARRIER | AIRQUEST | HORIZONTAL VS HP | Singlezone Ducted, Centrally Ducted | 212974902 |  | HRCU-A-CB | DLCURAH24AAK | Ducted Indoor Units | EN(A,D,W)4X36L17** | *96VTN0401410B* |  |  |  | 9.5 | 15.2 | 7.8 | 7 | FALSE | FALSE |  |  | 80 | 64 | 64 | TRUE | Integrated | 150 | 1.When the unit power is on/in heating mode,and if the outdoor temperature drops below 3oC for 30 seconds,after running for 25mins, the base pan heater will be actived for 5 minutes. 2. In defrost mode and the outdoor temperature lower 1oC for 10 seconds the base pan heater will be actived and will be 5 mins delay inactive after defrost. | Integrated 24V control allows the system to automatically switch from heating with the heat pump ductless systems to the conventional, electric heat pump, or dual fuel heating system based on a preselected outdoor temperature (when paired with a 24V controlled third party thermostat). | Wi-fi/ Smart communication available when paired with qualifying third party 24V thermostats. | N/A | R410A | USA, Canada | 20430 | 2.41 | 2.48 | 23400 | 2.46 | 2.79 | 25140 | 2.48 | 2.97 | 21630 | 2.16 | 2.93 | 26880 | 2.2 | 3.58 | 24190 | 0.84 | 8.44 | 24800 | 2.75 | 2.64 | 25010 | 0.77 | 9.52 | 19760 | 0.74 | 7.83 | 20000 | 2.44 | 2.4 | 20380 | 0.69 | 8.66 | 14080 | 0.64 | 6.45 | 16100 | 2.59 | 1.82 | 16100 | 2.59 | 1.82
07/18/23 | Live | CARRIER | AIRQUEST | HORIZONTAL VS HP | Singlezone Ducted, Centrally Ducted | 212975136 |  | HRCU-A-CB | DLCURAH24AAK | Ducted Indoor Units | EA*4X24L17A* | *96VTN0401712B* |  |  |  | 9 | 15 | 8.1 | 7.1 | FALSE | FALSE |  |  | 79 | 63 | 64 | TRUE | Integrated | 150 | 1.When the unit power is on/in heating mode,and if the outdoor temperature drops below 3oC for 30 seconds,after running for 25mins, the base pan heater will be actived for 5 minutes. 2. In defrost mode and the outdoor temperature lower 1oC for 10 seconds the base pan heater will be actived and will be 5 mins delay inactive after defrost. | Integrated 24V control allows the system to automatically switch from heating with the heat pump ductless systems to the conventional, electric heat pump, or dual fuel heating system based on a preselected outdoor temperature (when paired with a 24V controlled third party thermostat). | Wi-fi/ Smart communication available when paired with qualifying third party 24V thermostats. | N/A | R410A | USA, Canada | 20430 | 2.55 | 2.35 | 23400 | 2.6 | 2.64 | 25140 | 2.62 | 2.81 | 21630 | 2.18 | 2.91 | 26880 | 2.21 | 3.56 | 24770 | 0.84 | 8.64 | 25400 | 2.78 | 2.68 | 25610 | 0.78 | 9.62 | 19960 | 0.74 | 7.9 | 20200 | 2.45 | 2.42 | 20590 | 0.69 | 8.75 | 14260 | 0.64 | 6.53 | 16300 | 2.6 | 1.84 | 16300 | 2.6 | 1.84
07/18/23 | Live | CARRIER | AIRQUEST | HORIZONTAL VS HP | Singlezone Ducted, Centrally Ducted | 212975147 |  | HRCU-A-CB | DLCURAH24AAK | Ducted Indoor Units | EA*4X25L17A* | *96VTN0401712B* |  |  |  | 9.5 | 15.5 | 8.1 | 7 | FALSE | FALSE |  |  | 80 | 64 | 65 | TRUE | Integrated | 150 | 1.When the unit power is on/in heating mode,and if the outdoor temperature drops below 3oC for 30 seconds,after running for 25mins, the base pan heater will be actived for 5 minutes. 2. In defrost mode and the outdoor temperature lower 1oC for 10 seconds the base pan heater will be actived and will be 5 mins delay inactive after defrost. | Integrated 24V control allows the system to automatically switch from heating with the heat pump ductless systems to the conventional, electric heat pump, or dual fuel heating system based on a preselected outdoor temperature (when paired with a 24V controlled third party thermostat). | Wi-fi/ Smart communication available when paired with qualifying third party 24V thermostats. | N/A | R410A | USA, Canada | 21120 | 2.49 | 2.49 | 24200 | 2.55 | 2.78 | 26000 | 2.56 | 2.98 | 21970 | 2.16 | 2.98 | 27300 | 2.19 | 3.65 | 23990 | 0.8 | 8.79 | 24600 | 2.63 | 2.74 | 24800 | 0.74 | 9.82 | 19560 | 0.72 | 7.96 | 19800 | 2.36 | 2.46 | 20180 | 0.67 | 8.83 | 13990 | 0.62 | 6.61 | 16000 | 2.52 | 1.86 | 16000 | 2.52 | 1.86
07/18/23 | Live | CARRIER | AIRQUEST | HORIZONTAL VS HP | Singlezone Ducted, Centrally Ducted | 212975158 |  | HRCU-A-CB | DLCURAH24AAK | Ducted Indoor Units | EA*4X30L17A* | *96VTN0401712B* |  |  |  | 9 | 15.5 | 8.1 | 6.95 | FALSE | FALSE |  |  | 80 | 64 | 64 | TRUE | Integrated | 150 | 1.When the unit power is on/in heating mode,and if the outdoor temperature drops below 3oC for 30 seconds,after running for 25mins, the base pan heater will be actived for 5 minutes. 2. In defrost mode and the outdoor temperature lower 1oC for 10 seconds the base pan heater will be actived and will be 5 mins delay inactive after defrost. | Integrated 24V control allows the system to automatically switch from heating with the heat pump ductless systems to the conventional, electric heat pump, or dual fuel heating system based on a preselected outdoor temperature (when paired with a 24V controlled third party thermostat). | Wi-fi/ Smart communication available when paired with qualifying third party 24V thermostats. | N/A | R410A | USA, Canada | 20430 | 2.55 | 2.35 | 23400 | 2.6 | 2.64 | 25140 | 2.62 | 2.81 | 21460 | 2.15 | 2.93 | 26670 | 2.18 | 3.59 | 24190 | 0.84 | 8.44 | 24800 | 2.77 | 2.62 | 25010 | 0.78 | 9.4 | 19660 | 0.74 | 7.79 | 19900 | 2.45 | 2.38 | 20280 | 0.69 | 8.61 | 14080 | 0.64 | 6.45 | 16100 | 2.59 | 1.82 | 16100 | 2.59 | 1.82
07/18/23 | Live | CARRIER | AIRQUEST | HORIZONTAL VS HP | Singlezone Ducted, Centrally Ducted | 212975169 |  | HRCU-A-CB | DLCURAH24AAK | Ducted Indoor Units | EA*4X36L17A* | *96VTN0401712B* |  |  |  | 9.5 | 15.5 | 8.1 | 7 | FALSE | FALSE |  |  | 80 | 64 | 65 | TRUE | Integrated | 150 | 1.When the unit power is on/in heating mode,and if the outdoor temperature drops below 3oC for 30 seconds,after running for 25mins, the base pan heater will be actived for 5 minutes. 2. In defrost mode and the outdoor temperature lower 1oC for 10 seconds the base pan heater will be actived and will be 5 mins delay inactive after defrost. | Integrated 24V control allows the system to automatically switch from heating with the heat pump ductless systems to the conventional, electric heat pump, or dual fuel heating system based on a preselected outdoor temperature (when paired with a 24V controlled third party thermostat). | Wi-fi/ Smart communication available when paired with qualifying third party 24V thermostats. | N/A | R410A | USA, Canada | 20600 | 2.43 | 2.48 | 23600 | 2.48 | 2.79 | 25360 | 2.5 | 2.97 | 21630 | 2.15 | 2.95 | 26880 | 2.19 | 3.6 | 23990 | 0.84 | 8.37 | 24600 | 2.75 | 2.62 | 24800 | 0.77 | 9.44 | 19660 | 0.74 | 7.79 | 19900 | 2.43 | 2.4 | 20280 | 0.69 | 8.61 | 14080 | 0.64 | 6.45 | 16100 | 2.59 | 1.82 | 16100 | 2.59 | 1.82
07/18/23 | Live | CARRIER | AIRQUEST | HORIZONTAL VS HP | Singlezone Ducted, Centrally Ducted | 212975180 |  | HRCU-A-CB | DLCURAH24AAK | Ducted Indoor Units | EA*4X36L21A* | *96VTN0401712B* |  |  |  | 9.5 | 15.5 | 8.1 | 7 | FALSE | FALSE |  |  | 80 | 64 | 64 | TRUE | Integrated | 150 | 1.When the unit power is on/in heating mode,and if the outdoor temperature drops below 3oC for 30 seconds,after running for 25mins, the base pan heater will be actived for 5 minutes. 2. In defrost mode and the outdoor temperature lower 1oC for 10 seconds the base pan heater will be actived and will be 5 mins delay inactive after defrost. | Integrated 24V control allows the system to automatically switch from heating with the heat pump ductless systems to the conventional, electric heat pump, or dual fuel heating system based on a preselected outdoor temperature (when paired with a 24V controlled third party thermostat). | Wi-fi/ Smart communication available when paired with qualifying third party 24V thermostats. | N/A | R410A | USA, Canada | 20600 | 2.43 | 2.48 | 23600 | 2.48 | 2.79 | 25360 | 2.5 | 2.97 | 21630 | 2.14 | 2.96 | 26880 | 2.18 | 3.61 | 24190 | 0.84 | 8.44 | 24800 | 2.75 | 2.64 | 25010 | 0.77 | 9.52 | 19660 | 0.74 | 7.79 | 19900 | 2.43 | 2.4 | 20280 | 0.69 | 8.61 | 14080 | 0.64 | 6.45 | 16100 | 2.59 | 1.82 | 16100 | 2.59 | 1.82
07/18/23 | Live | CARRIER | AIRQUEST | HORIZONTAL VS HP | Singlezone Ducted, Centrally Ducted | 212975191 |  | HRCU-A-CB | DLCURAH24AAK | Ducted Indoor Units | EA*4X37L17A* | *96VTN0401712B* |  |  |  | 9.5 | 15.2 | 8.1 | 7 | FALSE | FALSE |  |  | 80 | 64 | 65 | TRUE | Integrated | 150 | 1.When the unit power is on/in heating mode,and if the outdoor temperature drops below 3oC for 30 seconds,after running for 25mins, the base pan heater will be actived for 5 minutes. 2. In defrost mode and the outdoor temperature lower 1oC for 10 seconds the base pan heater will be actived and will be 5 mins delay inactive after defrost. | Integrated 24V control allows the system to automatically switch from heating with the heat pump ductless systems to the conventional, electric heat pump, or dual fuel heating system based on a preselected outdoor temperature (when paired with a 24V controlled third party thermostat). | Wi-fi/ Smart communication available when paired with qualifying third party 24V thermostats. | N/A | R410A | USA, Canada | 21120 | 2.49 | 2.49 | 24200 | 2.55 | 2.78 | 26000 | 2.56 | 2.98 | 21970 | 2.18 | 2.95 | 27300 | 2.21 | 3.62 | 23990 | 0.8 | 8.79 | 24600 | 2.65 | 2.72 | 24800 | 0.74 | 9.82 | 19660 | 0.73 | 7.89 | 19900 | 2.39 | 2.44 | 20280 | 0.68 | 8.74 | 14080 | 0.63 | 6.55 | 16100 | 2.56 | 1.84 | 16100 | 2.56 | 1.84
07/18/23 | Live | CARRIER | AIRQUEST | HORIZONTAL VS HP | Singlezone Ducted, Centrally Ducted | 212975202 |  | HRCU-A-CB | DLCURAH24AAK | Ducted Indoor Units | EA*4X37L21A* | *96VTN0401712B* |  |  |  | 9.5 | 15.5 | 8.1 | 7 | FALSE | FALSE |  |  | 80 | 65 | 65 | TRUE | Integrated | 150 | 1.When the unit power is on/in heating mode,and if the outdoor temperature drops below 3oC for 30 seconds,after running for 25mins, the base pan heater will be actived for 5 minutes. 2. In defrost mode and the outdoor temperature lower 1oC for 10 seconds the base pan heater will be actived and will be 5 mins delay inactive after defrost. | Integrated 24V control allows the system to automatically switch from heating with the heat pump ductless systems to the conventional, electric heat pump, or dual fuel heating system based on a preselected outdoor temperature (when paired with a 24V controlled third party thermostat). | Wi-fi/ Smart communication available when paired with qualifying third party 24V thermostats. | N/A | R410A | USA, Canada | 21300 | 2.51 | 2.49 | 24400 | 2.57 | 2.78 | 26220 | 2.59 | 2.97 | 22140 | 2.17 | 2.99 | 27510 | 2.2 | 3.66 | 23800 | 0.79 | 8.83 | 24400 | 2.61 | 2.74 | 24600 | 0.73 | 9.88 | 19470 | 0.72 | 7.93 | 19700 | 2.37 | 2.44 | 20080 | 0.67 | 8.78 | 13990 | 0.62 | 6.61 | 16000 | 2.52 | 1.86 | 16000 | 2.52 | 1.86
07/18/23 | Live | CARRIER | AIRQUEST | HORIZONTAL VS HP | Singlezone Ducted, Centrally Ducted | 212975213 |  | HRCU-A-CB | DLCURAH24AAK | Ducted Indoor Units | EN(A,D)4X24L17** | *96VTN0401712B* |  |  |  | 9.5 | 15 | 8.1 | 7.15 | FALSE | FALSE |  |  | 79 | 63 | 64 | TRUE | Integrated | 150 | 1.When the unit power is on/in heating mode,and if the outdoor temperature drops below 3oC for 30 seconds,after running for 25mins, the base pan heater will be actived for 5 minutes. 2. In defrost mode and the outdoor temperature lower 1oC for 10 seconds the base pan heater will be actived and will be 5 mins delay inactive after defrost. | Integrated 24V control allows the system to automatically switch from heating with the heat pump ductless systems to the conventional, electric heat pump, or dual fuel heating system based on a preselected outdoor temperature (when paired with a 24V controlled third party thermostat). | Wi-fi/ Smart communication available when paired with qualifying third party 24V thermostats. | N/A | R410A | USA, Canada | 20250 | 2.39 | 2.48 | 23200 | 2.44 | 2.79 | 24930 | 2.46 | 2.97 | 21460 | 2.17 | 2.9 | 26670 | 2.21 | 3.54 | 24770 | 0.84 | 8.64 | 25400 | 2.76 | 2.7 | 25610 | 0.77 | 9.75 | 19960 | 0.74 | 7.9 | 20200 | 2.43 | 2.44 | 20590 | 0.69 | 8.75 | 14260 | 0.63 | 6.63 | 16300 | 2.57 | 1.86 | 16300 | 2.57 | 1.86
07/18/23 | Live | CARRIER | AIRQUEST | HORIZONTAL VS HP | Singlezone Ducted, Centrally Ducted | 212975224 |  | HRCU-A-CB | DLCURAH24AAK | Ducted Indoor Units | EN(A,D)4X30L17** | *96VTN0401712B* |  |  |  | 9.5 | 15.2 | 7.8 | 7 | FALSE | FALSE |  |  | 80 | 64 | 64 | TRUE | Integrated | 150 | 1.When the unit power is on/in heating mode,and if the outdoor temperature drops below 3oC for 30 seconds,after running for 25mins, the base pan heater will be actived for 5 minutes. 2. In defrost mode and the outdoor temperature lower 1oC for 10 seconds the base pan heater will be actived and will be 5 mins delay inactive after defrost. | Integrated 24V control allows the system to automatically switch from heating with the heat pump ductless systems to the conventional, electric heat pump, or dual fuel heating system based on a preselected outdoor temperature (when paired with a 24V controlled third party thermostat). | Wi-fi/ Smart communication available when paired with qualifying third party 24V thermostats. | N/A | R410A | USA, Canada | 20430 | 2.41 | 2.48 | 23400 | 2.46 | 2.79 | 25140 | 2.48 | 2.97 | 21460 | 2.15 | 2.93 | 26670 | 2.18 | 3.59 | 24190 | 0.84 | 8.44 | 24800 | 2.77 | 2.62 | 25010 | 0.78 | 9.4 | 19660 | 0.74 | 7.79 | 19900 | 2.45 | 2.38 | 20280 | 0.69 | 8.61 | 14080 | 0.64 | 6.45 | 16100 | 2.59 | 1.82 | 16100 | 2.59 | 1.82
07/18/23 | Live | CARRIER | AIRQUEST | HORIZONTAL VS HP | Singlezone Ducted, Centrally Ducted | 212975235 |  | HRCU-A-CB | DLCURAH24AAK | Ducted Indoor Units | EN(A,D,W)4X36L17** | *96VTN0401712B* |  |  |  | 9.5 | 15.2 | 7.8 | 7 | FALSE | FALSE |  |  | 80 | 64 | 64 | TRUE | Integrated | 150 | 1.When the unit power is on/in heating mode,and if the outdoor temperature drops below 3oC for 30 seconds,after running for 25mins, the base pan heater will be actived for 5 minutes. 2. In defrost mode and the outdoor temperature lower 1oC for 10 seconds the base pan heater will be actived and will be 5 mins delay inactive after defrost. | Integrated 24V control allows the system to automatically switch from heating with the heat pump ductless systems to the conventional, electric heat pump, or dual fuel heating system based on a preselected outdoor temperature (when paired with a 24V controlled third party thermostat). | Wi-fi/ Smart communication available when paired with qualifying third party 24V thermostats. | N/A | R410A | USA, Canada | 20430 | 2.41 | 2.48 | 23400 | 2.46 | 2.79 | 25140 | 2.48 | 2.97 | 21460 | 2.15 | 2.93 | 26670 | 2.18 | 3.59 | 24190 | 0.84 | 8.44 | 24800 | 2.77 | 2.62 | 25010 | 0.78 | 9.4 | 19660 | 0.74 | 7.79 | 19900 | 2.45 | 2.38 | 20280 | 0.69 | 8.61 | 14080 | 0.64 | 6.45 | 16100 | 2.59 | 1.82 | 16100 | 2.59 | 1.82
07/18/23 | Live | CARRIER | AIRQUEST | HORIZONTAL VS HP | Singlezone Ducted, Centrally Ducted | 212975246 |  | HRCU-A-CB | DLCURAH24AAK | Ducted Indoor Units | EN(A,D)4X36L21** | *96VTN0401712B* |  |  |  | 9.5 | 15.2 | 7.8 | 7 | FALSE | FALSE |  |  | 80 | 64 | 64 | TRUE | Integrated | 150 | 1.When the unit power is on/in heating mode,and if the outdoor temperature drops below 3oC for 30 seconds,after running for 25mins, the base pan heater will be actived for 5 minutes. 2. In defrost mode and the outdoor temperature lower 1oC for 10 seconds the base pan heater will be actived and will be 5 mins delay inactive after defrost. | Integrated 24V control allows the system to automatically switch from heating with the heat pump ductless systems to the conventional, electric heat pump, or dual fuel heating system based on a preselected outdoor temperature (when paired with a 24V controlled third party thermostat). | Wi-fi/ Smart communication available when paired with qualifying third party 24V thermostats. | N/A | R410A | USA, Canada | 20430 | 2.41 | 2.48 | 23400 | 2.46 | 2.79 | 25140 | 2.48 | 2.97 | 21460 | 2.15 | 2.93 | 26670 | 2.18 | 3.59 | 24190 | 0.84 | 8.44 | 24800 | 2.77 | 2.62 | 25010 | 0.78 | 9.4 | 19660 | 0.74 | 7.79 | 19900 | 2.45 | 2.38 | 20280 | 0.69 | 8.61 | 14080 | 0.64 | 6.45 | 16100 | 2.59 | 1.82 | 16100 | 2.59 | 1.82
07/18/23 | Live | CARRIER | AIRQUEST | HORIZONTAL VS HP | Singlezone Ducted, Centrally Ducted | 212975499 |  | HRCU-A-CB | DLCURAH24AAK | Ducted Indoor Units | EA*4X24L14A* | *96VTN0601412B* |  |  |  | 9 | 15.5 | 8.1 | 7.05 | FALSE | FALSE |  |  | 79 | 63 | 64 | TRUE | Integrated | 150 | 1.When the unit power is on/in heating mode,and if the outdoor temperature drops below 3oC for 30 seconds,after running for 25mins, the base pan heater will be actived for 5 minutes. 2. In defrost mode and the outdoor temperature lower 1oC for 10 seconds the base pan heater will be actived and will be 5 mins delay inactive after defrost. | Integrated 24V control allows the system to automatically switch from heating with the heat pump ductless systems to the conventional, electric heat pump, or dual fuel heating system based on a preselected outdoor temperature (when paired with a 24V controlled third party thermostat). | Wi-fi/ Smart communication available when paired with qualifying third party 24V thermostats. | N/A | R410A | USA, Canada | 20430 | 2.55 | 2.35 | 23400 | 2.6 | 2.64 | 25140 | 2.62 | 2.81 | 21460 | 2.14 | 2.94 | 26670 | 2.17 | 3.6 | 24580 | 0.85 | 8.47 | 25200 | 2.8 | 2.64 | 25410 | 0.79 | 9.43 | 19760 | 0.74 | 7.83 | 20000 | 2.42 | 2.42 | 20380 | 0.69 | 8.66 | 14170 | 0.63 | 6.59 | 16200 | 2.58 | 1.84 | 16200 | 2.58 | 1.84
07/18/23 | Live | CARRIER | AIRQUEST | HORIZONTAL VS HP | Singlezone Ducted, Centrally Ducted | 212975510 |  | HRCU-A-CB | DLCURAH24AAK | Ducted Indoor Units | EA*4X24L17A* | *96VTN0601412B* |  |  |  | 9.5 | 15.5 | 8.1 | 7.05 | FALSE | FALSE |  |  | 79 | 63 | 64 | TRUE | Integrated | 150 | 1.When the unit power is on/in heating mode,and if the outdoor temperature drops below 3oC for 30 seconds,after running for 25mins, the base pan heater will be actived for 5 minutes. 2. In defrost mode and the outdoor temperature lower 1oC for 10 seconds the base pan heater will be actived and will be 5 mins delay inactive after defrost. | Integrated 24V control allows the system to automatically switch from heating with the heat pump ductless systems to the conventional, electric heat pump, or dual fuel heating system based on a preselected outdoor temperature (when paired with a 24V controlled third party thermostat). | Wi-fi/ Smart communication available when paired with qualifying third party 24V thermostats. | N/A | R410A | USA, Canada | 20430 | 2.41 | 2.48 | 23400 | 2.46 | 2.79 | 25140 | 2.48 | 2.97 | 21630 | 2.14 | 2.96 | 26880 | 2.18 | 3.61 | 24580 | 0.84 | 8.58 | 25200 | 2.78 | 2.66 | 25410 | 0.78 | 9.55 | 19760 | 0.74 | 7.83 | 20000 | 2.42 | 2.42 | 20380 | 0.69 | 8.66 | 14170 | 0.63 | 6.59 | 16200 | 2.58 | 1.84 | 16200 | 2.58 | 1.84
07/18/23 | Live | CARRIER | AIRQUEST | HORIZONTAL VS HP | Singlezone Ducted, Centrally Ducted | 212975521 |  | HRCU-A-CB | DLCURAH24AAK | Ducted Indoor Units | EA*4X25L17A* | *96VTN0601412B* |  |  |  | 9.5 | 16 | 8.1 | 7 | FALSE | FALSE |  |  | 80 | 64 | 65 | TRUE | Integrated | 150 | 1.When the unit power is on/in heating mode,and if the outdoor temperature drops below 3oC for 30 seconds,after running for 25mins, the base pan heater will be actived for 5 minutes. 2. In defrost mode and the outdoor temperature lower 1oC for 10 seconds the base pan heater will be actived and will be 5 mins delay inactive after defrost. | Integrated 24V control allows the system to automatically switch from heating with the heat pump ductless systems to the conventional, electric heat pump, or dual fuel heating system based on a preselected outdoor temperature (when paired with a 24V controlled third party thermostat). | Wi-fi/ Smart communication available when paired with qualifying third party 24V thermostats. | N/A | R410A | USA, Canada | 21120 | 2.49 | 2.49 | 24200 | 2.55 | 2.78 | 26000 | 2.56 | 2.98 | 22140 | 2.14 | 3.03 | 27510 | 2.17 | 3.72 | 23800 | 0.8 | 8.72 | 24400 | 2.65 | 2.7 | 24600 | 0.74 | 9.74 | 19370 | 0.72 | 7.88 | 19600 | 2.35 | 2.44 | 19970 | 0.67 | 8.74 | 13910 | 0.62 | 6.58 | 15900 | 2.53 | 1.84 | 15900 | 2.53 | 1.84
07/18/23 | Live | CARRIER | AIRQUEST | HORIZONTAL VS HP | Singlezone Ducted, Centrally Ducted | 212975532 |  | HRCU-A-CB | DLCURAH24AAK | Ducted Indoor Units | EA*4X30L14A* | *96VTN0601412B* |  |  |  | 9.5 | 15.5 | 8.1 | 7 | FALSE | FALSE |  |  | 80 | 63 | 64 | TRUE | Integrated | 150 | 1.When the unit power is on/in heating mode,and if the outdoor temperature drops below 3oC for 30 seconds,after running for 25mins, the base pan heater will be actived for 5 minutes. 2. In defrost mode and the outdoor temperature lower 1oC for 10 seconds the base pan heater will be actived and will be 5 mins delay inactive after defrost. | Integrated 24V control allows the system to automatically switch from heating with the heat pump ductless systems to the conventional, electric heat pump, or dual fuel heating system based on a preselected outdoor temperature (when paired with a 24V controlled third party thermostat). | Wi-fi/ Smart communication available when paired with qualifying third party 24V thermostats. | N/A | R410A | USA, Canada | 20430 | 2.41 | 2.48 | 23400 | 2.46 | 2.79 | 25140 | 2.48 | 2.97 | 21630 | 2.14 | 2.96 | 26880 | 2.18 | 3.61 | 24190 | 0.84 | 8.44 | 24800 | 2.77 | 2.62 | 25010 | 0.78 | 9.4 | 19660 | 0.74 | 7.79 | 19900 | 2.43 | 2.4 | 20280 | 0.69 | 8.61 | 13990 | 0.63 | 6.51 | 16000 | 2.58 | 1.82 | 16000 | 2.58 | 1.82
07/18/23 | Live | CARRIER | AIRQUEST | HORIZONTAL VS HP | Singlezone Ducted, Centrally Ducted | 212975543 |  | HRCU-A-CB | DLCURAH24AAK | Ducted Indoor Units | EA*4X30L17A* | *96VTN0601412B* |  |  |  | 9.5 | 15.5 | 8.1 | 7 | FALSE | FALSE |  |  | 80 | 64 | 64 | TRUE | Integrated | 150 | 1.When the unit power is on/in heating mode,and if the outdoor temperature drops below 3oC for 30 seconds,after running for 25mins, the base pan heater will be actived for 5 minutes. 2. In defrost mode and the outdoor temperature lower 1oC for 10 seconds the base pan heater will be actived and will be 5 mins delay inactive after defrost. | Integrated 24V control allows the system to automatically switch from heating with the heat pump ductless systems to the conventional, electric heat pump, or dual fuel heating system based on a preselected outdoor temperature (when paired with a 24V controlled third party thermostat). | Wi-fi/ Smart communication available when paired with qualifying third party 24V thermostats. | N/A | R410A | USA, Canada | 20600 | 2.43 | 2.48 | 23600 | 2.48 | 2.79 | 25360 | 2.5 | 2.97 | 21630 | 2.14 | 2.96 | 26880 | 2.17 | 3.63 | 24190 | 0.84 | 8.44 | 24800 | 2.75 | 2.64 | 25010 | 0.77 | 9.52 | 19660 | 0.74 | 7.79 | 19900 | 2.43 | 2.4 | 20280 | 0.69 | 8.61 | 14080 | 0.64 | 6.45 | 16100 | 2.59 | 1.82 | 16100 | 2.59 | 1.82
07/18/23 | Live | CARRIER | AIRQUEST | HORIZONTAL VS HP | Singlezone Ducted, Centrally Ducted | 212975554 |  | HRCU-A-CB | DLCURAH24AAK | Ducted Indoor Units | EA*4X36L17A* | *96VTN0601412B* |  |  |  | 9.5 | 16 | 8.1 | 7 | FALSE | FALSE |  |  | 80 | 64 | 64 | TRUE | Integrated | 150 | 1.When the unit power is on/in heating mode,and if the outdoor temperature drops below 3oC for 30 seconds,after running for 25mins, the base pan heater will be actived for 5 minutes. 2. In defrost mode and the outdoor temperature lower 1oC for 10 seconds the base pan heater will be actived and will be 5 mins delay inactive after defrost. | Integrated 24V control allows the system to automatically switch from heating with the heat pump ductless systems to the conventional, electric heat pump, or dual fuel heating system based on a preselected outdoor temperature (when paired with a 24V controlled third party thermostat). | Wi-fi/ Smart communication available when paired with qualifying third party 24V thermostats. | N/A | R410A | USA, Canada | 20600 | 2.43 | 2.48 | 23600 | 2.48 | 2.79 | 25360 | 2.5 | 2.97 | 21800 | 2.14 | 2.99 | 27090 | 2.18 | 3.64 | 24190 | 0.83 | 8.54 | 24800 | 2.73 | 2.66 | 25010 | 0.77 | 9.52 | 19660 | 0.73 | 7.89 | 19900 | 2.41 | 2.42 | 20280 | 0.68 | 8.74 | 14080 | 0.63 | 6.55 | 16100 | 2.56 | 1.84 | 16100 | 2.56 | 1.84
07/18/23 | Live | CARRIER | AIRQUEST | HORIZONTAL VS HP | Singlezone Ducted, Centrally Ducted | 212975565 |  | HRCU-A-CB | DLCURAH24AAK | Ducted Indoor Units | EA*4X37L17A* | *96VTN0601412B* |  |  |  | 9.5 | 16 | 8.1 | 7 | FALSE | FALSE |  |  | 80 | 64 | 65 | TRUE | Integrated | 150 | 1.When the unit power is on/in heating mode,and if the outdoor temperature drops below 3oC for 30 seconds,after running for 25mins, the base pan heater will be actived for 5 minutes. 2. In defrost mode and the outdoor temperature lower 1oC for 10 seconds the base pan heater will be actived and will be 5 mins delay inactive after defrost. | Integrated 24V control allows the system to automatically switch from heating with the heat pump ductless systems to the conventional, electric heat pump, or dual fuel heating system based on a preselected outdoor temperature (when paired with a 24V controlled third party thermostat). | Wi-fi/ Smart communication available when paired with qualifying third party 24V thermostats. | N/A | R410A | USA, Canada | 20950 | 2.47 | 2.49 | 24000 | 2.53 | 2.78 | 25790 | 2.54 | 2.98 | 21970 | 2.13 | 3.02 | 27300 | 2.17 | 3.69 | 23800 | 0.81 | 8.61 | 24400 | 2.67 | 2.68 | 24600 | 0.75 | 9.61 | 19470 | 0.72 | 7.93 | 19700 | 2.37 | 2.44 | 20080 | 0.67 | 8.78 | 13910 | 0.62 | 6.58 | 15900 | 2.53 | 1.84 | 15900 | 2.53 | 1.84
07/18/23 | Live | CARRIER | AIRQUEST | HORIZONTAL VS HP | Singlezone Ducted, Centrally Ducted | 212975918 |  | HRCU-A-CB | DLCURAH24AAK | Ducted Indoor Units | EA*4X37L17A* | *96VTN0801716B* |  |  |  | 9.5 | 16 | 8.1 | 7.05 | FALSE | FALSE |  |  | 79 | 63 | 64 | TRUE | Integrated | 150 | 1.When the unit power is on/in heating mode,and if the outdoor temperature drops below 3oC for 30 seconds,after running for 25mins, the base pan heater will be actived for 5 minutes. 2. In defrost mode and the outdoor temperature lower 1oC for 10 seconds the base pan heater will be actived and will be 5 mins delay inactive after defrost. | Integrated 24V control allows the system to automatically switch from heating with the heat pump ductless systems to the conventional, electric heat pump, or dual fuel heating system based on a preselected outdoor temperature (when paired with a 24V controlled third party thermostat). | Wi-fi/ Smart communication available when paired with qualifying third party 24V thermostats. | N/A | R410A | USA, Canada | 21300 | 2.51 | 2.49 | 24400 | 2.57 | 2.78 | 26220 | 2.59 | 2.97 | 22310 | 2.16 | 3.03 | 27720 | 2.19 | 3.71 | 24190 | 0.8 | 8.86 | 24800 | 2.63 | 2.76 | 25010 | 0.74 | 9.91 | 19560 | 0.72 | 7.96 | 19800 | 2.36 | 2.46 | 20180 | 0.67 | 8.83 | 13990 | 0.62 | 6.61 | 16000 | 2.52 | 1.86 | 16000 | 2.52 | 1.86
07/18/23 | Live | CARRIER | AIRQUEST | HORIZONTAL VS HP | Singlezone Ducted, Centrally Ducted | 212975931 |  | HRCU-A-CB | DLCURAH24AAK | Ducted Indoor Units | EA*4X37L21A* | *96VTN0801716B* |  |  |  | 9.5 | 16 | 8.1 | 7.05 | FALSE | FALSE |  |  | 80 | 64 | 64 | TRUE | Integrated | 150 | 1.When the unit power is on/in heating mode,and if the outdoor temperature drops below 3oC for 30 seconds,after running for 25mins, the base pan heater will be actived for 5 minutes. 2. In defrost mode and the outdoor temperature lower 1oC for 10 seconds the base pan heater will be actived and will be 5 mins delay inactive after defrost. | Integrated 24V control allows the system to automatically switch from heating with the heat pump ductless systems to the conventional, electric heat pump, or dual fuel heating system based on a preselected outdoor temperature (when paired with a 24V controlled third party thermostat). | Wi-fi/ Smart communication available when paired with qualifying third party 24V thermostats. | N/A | R410A | USA, Canada | 21470 | 2.53 | 2.49 | 24600 | 2.59 | 2.78 | 26430 | 2.61 | 2.97 | 22480 | 2.15 | 3.06 | 27940 | 2.18 | 3.76 | 23990 | 0.78 | 9.01 | 24600 | 2.57 | 2.81 | 24800 | 0.72 | 10.09 | 19470 | 0.71 | 8.04 | 19700 | 2.33 | 2.48 | 20080 | 0.66 | 8.92 | 13910 | 0.61 | 6.68 | 15900 | 2.48 | 1.88 | 15900 | 2.48 | 1.88
07/18/23 | Live | CARRIER | AIRQUEST | HORIZONTAL VS HP | Singlezone Ducted, Centrally Ducted | 212975576 |  | HRCU-A-CB | DLCURAH24AAK | Ducted Indoor Units | EN(A,D)4X24L14** | *96VTN0601412B* |  |  |  | 9.5 | 15.5 | 8.1 | 7.15 | FALSE | FALSE |  |  | 80 | 63 | 64 | TRUE | Integrated | 150 | 1.When the unit power is on/in heating mode,and if the outdoor temperature drops below 3oC for 30 seconds,after running for 25mins, the base pan heater will be actived for 5 minutes. 2. In defrost mode and the outdoor temperature lower 1oC for 10 seconds the base pan heater will be actived and will be 5 mins delay inactive after defrost. | Integrated 24V control allows the system to automatically switch from heating with the heat pump ductless systems to the conventional, electric heat pump, or dual fuel heating system based on a preselected outdoor temperature (when paired with a 24V controlled third party thermostat). | Wi-fi/ Smart communication available when paired with qualifying third party 24V thermostats. | N/A | R410A | USA, Canada | 20250 | 2.39 | 2.48 | 23200 | 2.44 | 2.79 | 24930 | 2.46 | 2.97 | 21460 | 2.15 | 2.93 | 26670 | 2.18 | 3.59 | 24580 | 0.84 | 8.58 | 25200 | 2.76 | 2.68 | 25410 | 0.77 | 9.67 | 19960 | 0.73 | 8.01 | 20200 | 2.41 | 2.46 | 20590 | 0.68 | 8.87 | 14170 | 0.63 | 6.59 | 16200 | 2.55 | 1.86 | 16200 | 2.55 | 1.86
07/18/23 | Live | CARRIER | AIRQUEST | HORIZONTAL VS HP | Singlezone Ducted, Centrally Ducted | 212975587 |  | HRCU-A-CB | DLCURAH24AAK | Ducted Indoor Units | EN(A,D)4X24L17** | *96VTN0601412B* |  |  |  | 9.5 | 15.5 | 8.1 | 7.15 | FALSE | FALSE |  |  | 80 | 63 | 64 | TRUE | Integrated | 150 | 1.When the unit power is on/in heating mode,and if the outdoor temperature drops below 3oC for 30 seconds,after running for 25mins, the base pan heater will be actived for 5 minutes. 2. In defrost mode and the outdoor temperature lower 1oC for 10 seconds the base pan heater will be actived and will be 5 mins delay inactive after defrost. | Integrated 24V control allows the system to automatically switch from heating with the heat pump ductless systems to the conventional, electric heat pump, or dual fuel heating system based on a preselected outdoor temperature (when paired with a 24V controlled third party thermostat). | Wi-fi/ Smart communication available when paired with qualifying third party 24V thermostats. | N/A | R410A | USA, Canada | 20250 | 2.39 | 2.48 | 23200 | 2.44 | 2.79 | 24930 | 2.46 | 2.97 | 21460 | 2.15 | 2.93 | 26670 | 2.18 | 3.59 | 24580 | 0.84 | 8.58 | 25200 | 2.76 | 2.68 | 25410 | 0.77 | 9.67 | 19960 | 0.73 | 8.01 | 20200 | 2.41 | 2.46 | 20590 | 0.68 | 8.87 | 14170 | 0.63 | 6.59 | 16200 | 2.55 | 1.86 | 16200 | 2.55 | 1.86
07/18/23 | Live | CARRIER | AIRQUEST | HORIZONTAL VS HP | Singlezone Ducted, Centrally Ducted | 212975598 |  | HRCU-A-CB | DLCURAH24AAK | Ducted Indoor Units | EN(A,D)4X30L14** | *96VTN0601412B* |  |  |  | 9.5 | 15.5 | 7.8 | 7 | FALSE | FALSE |  |  | 80 | 63 | 64 | TRUE | Integrated | 150 | 1.When the unit power is on/in heating mode,and if the outdoor temperature drops below 3oC for 30 seconds,after running for 25mins, the base pan heater will be actived for 5 minutes. 2. In defrost mode and the outdoor temperature lower 1oC for 10 seconds the base pan heater will be actived and will be 5 mins delay inactive after defrost. | Integrated 24V control allows the system to automatically switch from heating with the heat pump ductless systems to the conventional, electric heat pump, or dual fuel heating system based on a preselected outdoor temperature (when paired with a 24V controlled third party thermostat). | Wi-fi/ Smart communication available when paired with qualifying third party 24V thermostats. | N/A | R410A | USA, Canada | 20430 | 2.41 | 2.48 | 23400 | 2.46 | 2.79 | 25140 | 2.48 | 2.97 | 21630 | 2.14 | 2.96 | 26880 | 2.17 | 3.63 | 24190 | 0.84 | 8.44 | 24800 | 2.75 | 2.64 | 25010 | 0.77 | 9.52 | 19660 | 0.74 | 7.79 | 19900 | 2.43 | 2.4 | 20280 | 0.69 | 8.61 | 13990 | 0.63 | 6.51 | 16000 | 2.58 | 1.82 | 16000 | 2.58 | 1.82
07/18/23 | Live | CARRIER | AIRQUEST | HORIZONTAL VS HP | Singlezone Ducted, Centrally Ducted | 212975609 |  | HRCU-A-CB | DLCURAH24AAK | Ducted Indoor Units | EN(A,D)4X30L17** | *96VTN0601412B* |  |  |  | 9.5 | 15.5 | 8 | 7 | FALSE | FALSE |  |  | 80 | 64 | 64 | TRUE | Integrated | 150 | 1.When the unit power is on/in heating mode,and if the outdoor temperature drops below 3oC for 30 seconds,after running for 25mins, the base pan heater will be actived for 5 minutes. 2. In defrost mode and the outdoor temperature lower 1oC for 10 seconds the base pan heater will be actived and will be 5 mins delay inactive after defrost. | Integrated 24V control allows the system to automatically switch from heating with the heat pump ductless systems to the conventional, electric heat pump, or dual fuel heating system based on a preselected outdoor temperature (when paired with a 24V controlled third party thermostat). | Wi-fi/ Smart communication available when paired with qualifying third party 24V thermostats. | N/A | R410A | USA, Canada | 20600 | 2.43 | 2.48 | 23600 | 2.48 | 2.79 | 25360 | 2.5 | 2.97 | 21630 | 2.13 | 2.98 | 26880 | 2.16 | 3.65 | 24190 | 0.83 | 8.54 | 24800 | 2.73 | 2.66 | 25010 | 0.77 | 9.52 | 19660 | 0.73 | 7.89 | 19900 | 2.41 | 2.42 | 20280 | 0.68 | 8.74 | 14080 | 0.64 | 6.45 | 16100 | 2.59 | 1.82 | 16100 | 2.59 | 1.82
07/18/23 | Live | CARRIER | AIRQUEST | HORIZONTAL VS HP | Singlezone Ducted, Centrally Ducted | 212975620 |  | HRCU-A-CB | DLCURAH24AAK | Ducted Indoor Units | EN(A,D,W)4X36L17** | *96VTN0601412B* |  |  |  | 9.5 | 15.5 | 8 | 7 | FALSE | FALSE |  |  | 80 | 64 | 64 | TRUE | Integrated | 150 | 1.When the unit power is on/in heating mode,and if the outdoor temperature drops below 3oC for 30 seconds,after running for 25mins, the base pan heater will be actived for 5 minutes. 2. In defrost mode and the outdoor temperature lower 1oC for 10 seconds the base pan heater will be actived and will be 5 mins delay inactive after defrost. | Integrated 24V control allows the system to automatically switch from heating with the heat pump ductless systems to the conventional, electric heat pump, or dual fuel heating system based on a preselected outdoor temperature (when paired with a 24V controlled third party thermostat). | Wi-fi/ Smart communication available when paired with qualifying third party 24V thermostats. | N/A | R410A | USA, Canada | 20600 | 2.43 | 2.48 | 23600 | 2.48 | 2.79 | 25360 | 2.5 | 2.97 | 21630 | 2.13 | 2.98 | 26880 | 2.16 | 3.65 | 24190 | 0.83 | 8.54 | 24800 | 2.73 | 2.66 | 25010 | 0.77 | 9.52 | 19660 | 0.73 | 7.89 | 19900 | 2.41 | 2.42 | 20280 | 0.68 | 8.74 | 14080 | 0.64 | 6.45 | 16100 | 2.59 | 1.82 | 16100 | 2.59 | 1.82
07/18/23 | Live | CARRIER | AIRQUEST | HORIZONTAL VS HP | Singlezone Ducted, Centrally Ducted | 212975853 |  | HRCU-A-CB | DLCURAH24AAK | Ducted Indoor Units | EA*4X24L17A* | *96VTN0801716B* |  |  |  | 9.5 | 15.5 | 8.5 | 7.15 | FALSE | FALSE |  |  | 79 | 63 | 64 | TRUE | Integrated | 150 | 1.When the unit power is on/in heating mode,and if the outdoor temperature drops below 3oC for 30 seconds,after running for 25mins, the base pan heater will be actived for 5 minutes. 2. In defrost mode and the outdoor temperature lower 1oC for 10 seconds the base pan heater will be actived and will be 5 mins delay inactive after defrost. | Integrated 24V control allows the system to automatically switch from heating with the heat pump ductless systems to the conventional, electric heat pump, or dual fuel heating system based on a preselected outdoor temperature (when paired with a 24V controlled third party thermostat). | Wi-fi/ Smart communication available when paired with qualifying third party 24V thermostats. | N/A | R410A | USA, Canada | 20600 | 2.43 | 2.48 | 23600 | 2.48 | 2.79 | 25360 | 2.5 | 2.97 | 21800 | 2.14 | 2.99 | 27090 | 2.18 | 3.64 | 24770 | 0.83 | 8.75 | 25400 | 2.74 | 2.72 | 25610 | 0.77 | 9.75 | 19960 | 0.73 | 8.01 | 20200 | 2.41 | 2.46 | 20590 | 0.68 | 8.87 | 14260 | 0.63 | 6.63 | 16300 | 2.57 | 1.86 | 16300 | 2.57 | 1.86
07/18/23 | Live | CARRIER | AIRQUEST | HORIZONTAL VS HP | Singlezone Ducted, Centrally Ducted | 212975866 |  | HRCU-A-CB | DLCURAH24AAK | Ducted Indoor Units | EA*4X25L17A* | *96VTN0801716B* |  |  |  | 9.5 | 16 | 8.1 | 7.05 | FALSE | FALSE |  |  | 80 | 64 | 65 | TRUE | Integrated | 150 | 1.When the unit power is on/in heating mode,and if the outdoor temperature drops below 3oC for 30 seconds,after running for 25mins, the base pan heater will be actived for 5 minutes. 2. In defrost mode and the outdoor temperature lower 1oC for 10 seconds the base pan heater will be actived and will be 5 mins delay inactive after defrost. | Integrated 24V control allows the system to automatically switch from heating with the heat pump ductless systems to the conventional, electric heat pump, or dual fuel heating system based on a preselected outdoor temperature (when paired with a 24V controlled third party thermostat). | Wi-fi/ Smart communication available when paired with qualifying third party 24V thermostats. | N/A | R410A | USA, Canada | 21470 | 2.53 | 2.49 | 24600 | 2.59 | 2.78 | 26430 | 2.61 | 2.97 | 22480 | 2.16 | 3.05 | 27940 | 2.19 | 3.74 | 23990 | 0.78 | 9.01 | 24600 | 2.57 | 2.81 | 24800 | 0.72 | 10.09 | 19560 | 0.71 | 8.07 | 19800 | 2.34 | 2.48 | 20180 | 0.66 | 8.96 | 13990 | 0.61 | 6.72 | 16000 | 2.49 | 1.88 | 16000 | 2.49 | 1.88
07/18/23 | Live | CARRIER | AIRQUEST | HORIZONTAL VS HP | Singlezone Ducted, Centrally Ducted | 212975879 |  | HRCU-A-CB | DLCURAH24AAK | Ducted Indoor Units | EA*4X30L17A* | *96VTN0801716B* |  |  |  | 9.5 | 16 | 8.1 | 7 | FALSE | FALSE |  |  | 79 | 63 | 64 | TRUE | Integrated | 150 | 1.When the unit power is on/in heating mode,and if the outdoor temperature drops below 3oC for 30 seconds,after running for 25mins, the base pan heater will be actived for 5 minutes. 2. In defrost mode and the outdoor temperature lower 1oC for 10 seconds the base pan heater will be actived and will be 5 mins delay inactive after defrost. | Integrated 24V control allows the system to automatically switch from heating with the heat pump ductless systems to the conventional, electric heat pump, or dual fuel heating system based on a preselected outdoor temperature (when paired with a 24V controlled third party thermostat). | Wi-fi/ Smart communication available when paired with qualifying third party 24V thermostats. | N/A | R410A | USA, Canada | 20430 | 2.41 | 2.48 | 23400 | 2.46 | 2.79 | 25140 | 2.48 | 2.97 | 21630 | 2.13 | 2.98 | 26880 | 2.16 | 3.65 | 24190 | 0.84 | 8.44 | 24800 | 2.75 | 2.64 | 25010 | 0.77 | 9.52 | 19560 | 0.73 | 7.85 | 19800 | 2.42 | 2.4 | 20180 | 0.69 | 8.57 | 13990 | 0.63 | 6.51 | 16000 | 2.58 | 1.82 | 16000 | 2.58 | 1.82
07/18/23 | Live | CARRIER | AIRQUEST | HORIZONTAL VS HP | Singlezone Ducted, Centrally Ducted | 212975892 |  | HRCU-A-CB | DLCURAH24AAK | Ducted Indoor Units | EA*4X36L17A* | *96VTN0801716B* |  |  |  | 9.5 | 16 | 8.1 | 7 | FALSE | FALSE |  |  | 80 | 64 | 65 | TRUE | Integrated | 150 | 1.When the unit power is on/in heating mode,and if the outdoor temperature drops below 3oC for 30 seconds,after running for 25mins, the base pan heater will be actived for 5 minutes. 2. In defrost mode and the outdoor temperature lower 1oC for 10 seconds the base pan heater will be actived and will be 5 mins delay inactive after defrost. | Integrated 24V control allows the system to automatically switch from heating with the heat pump ductless systems to the conventional, electric heat pump, or dual fuel heating system based on a preselected outdoor temperature (when paired with a 24V controlled third party thermostat). | Wi-fi/ Smart communication available when paired with qualifying third party 24V thermostats. | N/A | R410A | USA, Canada | 20600 | 2.43 | 2.48 | 23600 | 2.48 | 2.79 | 25360 | 2.5 | 2.97 | 21630 | 2.12 | 2.99 | 26880 | 2.15 | 3.66 | 23990 | 0.82 | 8.57 | 24600 | 2.71 | 2.66 | 24800 | 0.76 | 9.56 | 19560 | 0.73 | 7.85 | 19800 | 2.4 | 2.42 | 20180 | 0.68 | 8.7 | 13990 | 0.63 | 6.51 | 16000 | 2.55 | 1.84 | 16000 | 2.55 | 1.84
07/18/23 | Live | CARRIER | AIRQUEST | HORIZONTAL VS HP | Singlezone Ducted, Centrally Ducted | 212975905 |  | HRCU-A-CB | DLCURAH24AAK | Ducted Indoor Units | EA*4X36L21A* | *96VTN0801716B* |  |  |  | 9.5 | 16 | 8.1 | 7.05 | FALSE | FALSE |  |  | 79 | 63 | 64 | TRUE | Integrated | 150 | 1.When the unit power is on/in heating mode,and if the outdoor temperature drops below 3oC for 30 seconds,after running for 25mins, the base pan heater will be actived for 5 minutes. 2. In defrost mode and the outdoor temperature lower 1oC for 10 seconds the base pan heater will be actived and will be 5 mins delay inactive after defrost. | Integrated 24V control allows the system to automatically switch from heating with the heat pump ductless systems to the conventional, electric heat pump, or dual fuel heating system based on a preselected outdoor temperature (when paired with a 24V controlled third party thermostat). | Wi-fi/ Smart communication available when paired with qualifying third party 24V thermostats. | N/A | R410A | USA, Canada | 20770 | 2.45 | 2.48 | 23800 | 2.51 | 2.78 | 25570 | 2.52 | 2.97 | 21800 | 2.13 | 3 | 27090 | 2.16 | 3.68 | 24190 | 0.82 | 8.65 | 24800 | 2.71 | 2.68 | 25010 | 0.76 | 9.64 | 19560 | 0.73 | 7.85 | 19800 | 2.4 | 2.42 | 20180 | 0.68 | 8.7 | 13990 | 0.63 | 6.51 | 16000 | 2.55 | 1.84 | 16000 | 2.55 | 1.84
07/18/23 | Live | CARRIER | AIRQUEST | HORIZONTAL VS HP | Singlezone Ducted, Centrally Ducted | 212975944 |  | HRCU-A-CB | DLCURAH24AAK | Ducted Indoor Units | EN(A,D)4X24L17** | *96VTN0801716B* |  |  |  | 9.5 | 15.5 | 8.1 | 7.2 | FALSE | FALSE |  |  | 79 | 63 | 64 | TRUE | Integrated | 150 | 1.When the unit power is on/in heating mode,and if the outdoor temperature drops below 3oC for 30 seconds,after running for 25mins, the base pan heater will be actived for 5 minutes. 2. In defrost mode and the outdoor temperature lower 1oC for 10 seconds the base pan heater will be actived and will be 5 mins delay inactive after defrost. | Integrated 24V control allows the system to automatically switch from heating with the heat pump ductless systems to the conventional, electric heat pump, or dual fuel heating system based on a preselected outdoor temperature (when paired with a 24V controlled third party thermostat). | Wi-fi/ Smart communication available when paired with qualifying third party 24V thermostats. | N/A | R410A | USA, Canada | 20430 | 2.41 | 2.48 | 23400 | 2.46 | 2.79 | 25140 | 2.48 | 2.97 | 21630 | 2.14 | 2.96 | 26880 | 2.18 | 3.61 | 24770 | 0.82 | 8.85 | 25400 | 2.72 | 2.74 | 25610 | 0.76 | 9.88 | 19960 | 0.73 | 8.01 | 20200 | 2.39 | 2.48 | 20590 | 0.68 | 8.87 | 14260 | 0.62 | 6.74 | 16300 | 2.54 | 1.88 | 16300 | 2.54 | 1.88
07/18/23 | Live | CARRIER | AIRQUEST | HORIZONTAL VS HP | Singlezone Ducted, Centrally Ducted | 212975957 |  | HRCU-A-CB | DLCURAH24AAK | Ducted Indoor Units | EN(A,D)4X30L17** | *96VTN0801716B* |  |  |  | 9.5 | 16 | 8 | 7 | FALSE | FALSE |  |  | 79 | 63 | 64 | TRUE | Integrated | 150 | 1.When the unit power is on/in heating mode,and if the outdoor temperature drops below 3oC for 30 seconds,after running for 25mins, the base pan heater will be actived for 5 minutes. 2. In defrost mode and the outdoor temperature lower 1oC for 10 seconds the base pan heater will be actived and will be 5 mins delay inactive after defrost. | Integrated 24V control allows the system to automatically switch from heating with the heat pump ductless systems to the conventional, electric heat pump, or dual fuel heating system based on a preselected outdoor temperature (when paired with a 24V controlled third party thermostat). | Wi-fi/ Smart communication available when paired with qualifying third party 24V thermostats. | N/A | R410A | USA, Canada | 20600 | 2.43 | 2.48 | 23600 | 2.48 | 2.79 | 25360 | 2.5 | 2.97 | 21630 | 2.13 | 2.98 | 26880 | 2.16 | 3.65 | 24190 | 0.84 | 8.44 | 24800 | 2.75 | 2.64 | 25010 | 0.77 | 9.52 | 19560 | 0.73 | 7.85 | 19800 | 2.42 | 2.4 | 20180 | 0.69 | 8.57 | 13990 | 0.63 | 6.51 | 16000 | 2.58 | 1.82 | 16000 | 2.58 | 1.82
07/18/23 | Live | CARRIER | AIRQUEST | HORIZONTAL VS HP | Singlezone Ducted, Centrally Ducted | 212975970 |  | HRCU-A-CB | DLCURAH24AAK | Ducted Indoor Units | EN(A,D,W)4X36L17** | *96VTN0801716B* |  |  |  | 9.5 | 16 | 8 | 7 | FALSE | FALSE |  |  | 79 | 63 | 64 | TRUE | Integrated | 150 | 1.When the unit power is on/in heating mode,and if the outdoor temperature drops below 3oC for 30 seconds,after running for 25mins, the base pan heater will be actived for 5 minutes. 2. In defrost mode and the outdoor temperature lower 1oC for 10 seconds the base pan heater will be actived and will be 5 mins delay inactive after defrost. | Integrated 24V control allows the system to automatically switch from heating with the heat pump ductless systems to the conventional, electric heat pump, or dual fuel heating system based on a preselected outdoor temperature (when paired with a 24V controlled third party thermostat). | Wi-fi/ Smart communication available when paired with qualifying third party 24V thermostats. | N/A | R410A | USA, Canada | 20600 | 2.43 | 2.48 | 23600 | 2.48 | 2.79 | 25360 | 2.5 | 2.97 | 21630 | 2.13 | 2.98 | 26880 | 2.16 | 3.65 | 24190 | 0.84 | 8.44 | 24800 | 2.75 | 2.64 | 25010 | 0.77 | 9.52 | 19560 | 0.73 | 7.85 | 19800 | 2.42 | 2.4 | 20180 | 0.69 | 8.57 | 13990 | 0.63 | 6.51 | 16000 | 2.58 | 1.82 | 16000 | 2.58 | 1.82
07/18/23 | Live | CARRIER | AIRQUEST | HORIZONTAL VS HP | Singlezone Ducted, Centrally Ducted | 212975983 |  | HRCU-A-CB | DLCURAH24AAK | Ducted Indoor Units | EN(A,D)4X36L21** | *96VTN0801716B* |  |  |  | 9.5 | 16 | 8 | 7 | FALSE | FALSE |  |  | 79 | 63 | 64 | TRUE | Integrated | 150 | 1.When the unit power is on/in heating mode,and if the outdoor temperature drops below 3oC for 30 seconds,after running for 25mins, the base pan heater will be actived for 5 minutes. 2. In defrost mode and the outdoor temperature lower 1oC for 10 seconds the base pan heater will be actived and will be 5 mins delay inactive after defrost. | Integrated 24V control allows the system to automatically switch from heating with the heat pump ductless systems to the conventional, electric heat pump, or dual fuel heating system based on a preselected outdoor temperature (when paired with a 24V controlled third party thermostat). | Wi-fi/ Smart communication available when paired with qualifying third party 24V thermostats. | N/A | R410A | USA, Canada | 20600 | 2.43 | 2.48 | 23600 | 2.48 | 2.79 | 25360 | 2.5 | 2.97 | 21630 | 2.13 | 2.98 | 26880 | 2.16 | 3.65 | 24190 | 0.84 | 8.44 | 24800 | 2.75 | 2.64 | 25010 | 0.77 | 9.52 | 19560 | 0.73 | 7.85 | 19800 | 2.42 | 2.4 | 20180 | 0.69 | 8.57 | 13990 | 0.63 | 6.51 | 16000 | 2.58 | 1.82 | 16000 | 2.58 | 1.82
07/18/23 | Live | CARRIER | AIRQUEST | HORIZONTAL VS HP | Singlezone Ducted, Centrally Ducted | 212976348 |  | HRCU-A-CB | DLCURAH24AAK | Ducted Indoor Units | EA*4X36L21A* | *96VTN0802120B* |  |  |  | 9.5 | 16 | 8.5 | 7.1 | FALSE | FALSE |  |  | 80 | 63 | 64 | TRUE | Integrated | 150 | 1.When the unit power is on/in heating mode,and if the outdoor temperature drops below 3oC for 30 seconds,after running for 25mins, the base pan heater will be actived for 5 minutes. 2. In defrost mode and the outdoor temperature lower 1oC for 10 seconds the base pan heater will be actived and will be 5 mins delay inactive after defrost. | Integrated 24V control allows the system to automatically switch from heating with the heat pump ductless systems to the conventional, electric heat pump, or dual fuel heating system based on a preselected outdoor temperature (when paired with a 24V controlled third party thermostat). | Wi-fi/ Smart communication available when paired with qualifying third party 24V thermostats. | N/A | R410A | USA, Canada | 21120 | 2.49 | 2.49 | 24200 | 2.55 | 2.78 | 26000 | 2.56 | 2.98 | 22140 | 2.13 | 3.05 | 27510 | 2.17 | 3.72 | 24380 | 0.81 | 8.82 | 25000 | 2.65 | 2.76 | 25210 | 0.75 | 9.85 | 19760 | 0.72 | 8.04 | 20000 | 2.36 | 2.48 | 20380 | 0.67 | 8.91 | 14080 | 0.62 | 6.66 | 16100 | 2.54 | 1.86 | 16100 | 2.54 | 1.86
07/18/23 | Live | CARRIER | AIRQUEST | HORIZONTAL VS HP | Singlezone Ducted, Centrally Ducted | 212976363 |  | HRCU-A-CB | DLCURAH24AAK | Ducted Indoor Units | EA*4X37L21A* | *96VTN0802120B* |  |  |  | 9.5 | 16 | 8.1 | 7.05 | FALSE | FALSE |  |  | 80 | 64 | 65 | TRUE | Integrated | 150 | 1.When the unit power is on/in heating mode,and if the outdoor temperature drops below 3oC for 30 seconds,after running for 25mins, the base pan heater will be actived for 5 minutes. 2. In defrost mode and the outdoor temperature lower 1oC for 10 seconds the base pan heater will be actived and will be 5 mins delay inactive after defrost. | Integrated 24V control allows the system to automatically switch from heating with the heat pump ductless systems to the conventional, electric heat pump, or dual fuel heating system based on a preselected outdoor temperature (when paired with a 24V controlled third party thermostat). | Wi-fi/ Smart communication available when paired with qualifying third party 24V thermostats. | N/A | R410A | USA, Canada | 21470 | 2.53 | 2.49 | 24600 | 2.59 | 2.78 | 26430 | 2.61 | 2.97 | 22480 | 2.15 | 3.06 | 27940 | 2.18 | 3.76 | 23800 | 0.78 | 8.94 | 24400 | 2.55 | 2.8 | 24600 | 0.72 | 10.01 | 19370 | 0.7 | 8.11 | 19600 | 2.32 | 2.48 | 19970 | 0.66 | 8.87 | 13910 | 0.61 | 6.68 | 15900 | 2.48 | 1.88 | 15900 | 2.48 | 1.88
07/18/23 | Live | CARRIER | AIRQUEST | HORIZONTAL VS HP | Singlezone Ducted, Centrally Ducted | 212976377 |  | HRCU-A-CB | DLCURAH24AAK | Ducted Indoor Units | EN(A,D)4X36L21** | *96VTN0802120B* |  |  |  | 9.5 | 16 | 8.1 | 7.1 | FALSE | FALSE |  |  | 80 | 63 | 64 | TRUE | Integrated | 150 | 1.When the unit power is on/in heating mode,and if the outdoor temperature drops below 3oC for 30 seconds,after running for 25mins, the base pan heater will be actived for 5 minutes. 2. In defrost mode and the outdoor temperature lower 1oC for 10 seconds the base pan heater will be actived and will be 5 mins delay inactive after defrost. | Integrated 24V control allows the system to automatically switch from heating with the heat pump ductless systems to the conventional, electric heat pump, or dual fuel heating system based on a preselected outdoor temperature (when paired with a 24V controlled third party thermostat). | Wi-fi/ Smart communication available when paired with qualifying third party 24V thermostats. | N/A | R410A | USA, Canada | 20950 | 2.47 | 2.49 | 24000 | 2.53 | 2.78 | 25790 | 2.54 | 2.98 | 21800 | 2.14 | 2.99 | 27090 | 2.17 | 3.66 | 24380 | 0.81 | 8.82 | 25000 | 2.67 | 2.74 | 25210 | 0.75 | 9.85 | 19760 | 0.72 | 8.04 | 20000 | 2.38 | 2.46 | 20380 | 0.68 | 8.78 | 14080 | 0.62 | 6.66 | 16100 | 2.54 | 1.86 | 16100 | 2.54 | 1.86
07/18/23 | Live | CARRIER | AIRQUEST | HORIZONTAL VS HP | Singlezone Ducted, Centrally Ducted | 212976627 |  | HRCU-A-CB | DLCURAH24AAK | Ducted Indoor Units | EA*4X36L21A* | *96VTN1002120B* |  |  |  | 9.5 | 16.5 | 8.1 | 7.05 | FALSE | FALSE |  |  | 79 | 63 | 64 | TRUE | Integrated | 150 | 1.When the unit power is on/in heating mode,and if the outdoor temperature drops below 3oC for 30 seconds,after running for 25mins, the base pan heater will be actived for 5 minutes. 2. In defrost mode and the outdoor temperature lower 1oC for 10 seconds the base pan heater will be actived and will be 5 mins delay inactive after defrost. | Integrated 24V control allows the system to automatically switch from heating with the heat pump ductless systems to the conventional, electric heat pump, or dual fuel heating system based on a preselected outdoor temperature (when paired with a 24V controlled third party thermostat). | Wi-fi/ Smart communication available when paired with qualifying third party 24V thermostats. | N/A | R410A | USA, Canada | 20770 | 2.45 | 2.48 | 23800 | 2.51 | 2.78 | 25570 | 2.52 | 2.97 | 21800 | 2.11 | 3.03 | 27090 | 2.14 | 3.71 | 24190 | 0.82 | 8.65 | 24800 | 2.69 | 2.7 | 25010 | 0.76 | 9.64 | 19560 | 0.72 | 7.96 | 19800 | 2.38 | 2.44 | 20180 | 0.67 | 8.83 | 13990 | 0.63 | 6.51 | 16000 | 2.55 | 1.84 | 16000 | 2.55 | 1.84
07/18/23 | Live | CARRIER | AIRQUEST | HORIZONTAL VS HP | Singlezone Ducted, Centrally Ducted | 212976640 |  | HRCU-A-CB | DLCURAH24AAK | Ducted Indoor Units | EA*4X37L21A* | *96VTN1002120B* |  |  |  | 9.5 | 16.5 | 8.1 | 6.95 | FALSE | FALSE |  |  | 80 | 65 | 65 | TRUE | Integrated | 150 | 1.When the unit power is on/in heating mode,and if the outdoor temperature drops below 3oC for 30 seconds,after running for 25mins, the base pan heater will be actived for 5 minutes. 2. In defrost mode and the outdoor temperature lower 1oC for 10 seconds the base pan heater will be actived and will be 5 mins delay inactive after defrost. | Integrated 24V control allows the system to automatically switch from heating with the heat pump ductless systems to the conventional, electric heat pump, or dual fuel heating system based on a preselected outdoor temperature (when paired with a 24V controlled third party thermostat). | Wi-fi/ Smart communication available when paired with qualifying third party 24V thermostats. | N/A | R410A | USA, Canada | 21120 | 2.49 | 2.49 | 24200 | 2.55 | 2.78 | 26000 | 2.56 | 2.98 | 22140 | 2.13 | 3.05 | 27510 | 2.16 | 3.73 | 23410 | 0.79 | 8.68 | 24000 | 2.61 | 2.69 | 24200 | 0.73 | 9.72 | 19170 | 0.71 | 7.91 | 19400 | 2.33 | 2.44 | 19770 | 0.66 | 8.78 | 13820 | 0.62 | 6.53 | 15800 | 2.52 | 1.84 | 15800 | 2.52 | 1.84
07/18/23 | Live | CARRIER | AIRQUEST | HORIZONTAL VS HP | Singlezone Ducted, Centrally Ducted | 212976653 |  | HRCU-A-CB | DLCURAH24AAK | Ducted Indoor Units | EN(A,D)4X36L21** | *96VTN1002120B* |  |  |  | 9.5 | 16 | 8 | 7 | FALSE | FALSE |  |  | 79 | 63 | 64 | TRUE | Integrated | 150 | 1.When the unit power is on/in heating mode,and if the outdoor temperature drops below 3oC for 30 seconds,after running for 25mins, the base pan heater will be actived for 5 minutes. 2. In defrost mode and the outdoor temperature lower 1oC for 10 seconds the base pan heater will be actived and will be 5 mins delay inactive after defrost. | Integrated 24V control allows the system to automatically switch from heating with the heat pump ductless systems to the conventional, electric heat pump, or dual fuel heating system based on a preselected outdoor temperature (when paired with a 24V controlled third party thermostat). | Wi-fi/ Smart communication available when paired with qualifying third party 24V thermostats. | N/A | R410A | USA, Canada | 20600 | 2.43 | 2.48 | 23600 | 2.48 | 2.79 | 25360 | 2.5 | 2.97 | 21800 | 2.13 | 3 | 27090 | 2.16 | 3.68 | 24190 | 0.83 | 8.54 | 24800 | 2.73 | 2.66 | 25010 | 0.77 | 9.52 | 19560 | 0.73 | 7.85 | 19800 | 2.4 | 2.42 | 20180 | 0.68 | 8.7 | 13990 | 0.63 | 6.51 | 16000 | 2.55 | 1.84 | 16000 | 2.55 | 1.84
07/18/23 | Live | CARRIER | AIRQUEST | HORIZONTAL VS HP | Singlezone Ducted, Centrally Ducted | 212976950 |  | HRCU-A-CB | DLCURAH24AAK | Ducted Indoor Units | EA*4X36L21A* | *96VTN1002122B* |  |  |  | 9.5 | 16.5 | 8.5 | 7.15 | FALSE | FALSE |  |  | 79 | 63 | 64 | TRUE | Integrated | 150 | 1.When the unit power is on/in heating mode,and if the outdoor temperature drops below 3oC for 30 seconds,after running for 25mins, the base pan heater will be actived for 5 minutes. 2. In defrost mode and the outdoor temperature lower 1oC for 10 seconds the base pan heater will be actived and will be 5 mins delay inactive after defrost. | Integrated 24V control allows the system to automatically switch from heating with the heat pump ductless systems to the conventional, electric heat pump, or dual fuel heating system based on a preselected outdoor temperature (when paired with a 24V controlled third party thermostat). | Wi-fi/ Smart communication available when paired with qualifying third party 24V thermostats. | N/A | R410A | USA, Canada | 21120 | 2.49 | 2.49 | 24200 | 2.55 | 2.78 | 26000 | 2.56 | 2.98 | 22310 | 2.14 | 3.06 | 27720 | 2.17 | 3.74 | 24580 | 0.8 | 9 | 25200 | 2.64 | 2.8 | 25410 | 0.74 | 10.06 | 19760 | 0.72 | 8.04 | 20000 | 2.36 | 2.48 | 20380 | 0.67 | 8.91 | 14170 | 0.62 | 6.7 | 16200 | 2.53 | 1.88 | 16200 | 2.53 | 1.88
07/18/23 | Live | CARRIER | AIRQUEST | HORIZONTAL VS HP | Singlezone Ducted, Centrally Ducted | 212976960 |  | HRCU-A-CB | DLCURAH24AAK | Ducted Indoor Units | EA*4X37L21A* | *96VTN1002122B* |  |  |  | 9.5 | 16.5 | 8.1 | 7.05 | FALSE | FALSE |  |  | 80 | 64 | 65 | TRUE | Integrated | 150 | 1.When the unit power is on/in heating mode,and if the outdoor temperature drops below 3oC for 30 seconds,after running for 25mins, the base pan heater will be actived for 5 minutes. 2. In defrost mode and the outdoor temperature lower 1oC for 10 seconds the base pan heater will be actived and will be 5 mins delay inactive after defrost. | Integrated 24V control allows the system to automatically switch from heating with the heat pump ductless systems to the conventional, electric heat pump, or dual fuel heating system based on a preselected outdoor temperature (when paired with a 24V controlled third party thermostat). | Wi-fi/ Smart communication available when paired with qualifying third party 24V thermostats. | N/A | R410A | USA, Canada | 21470 | 2.53 | 2.49 | 24600 | 2.59 | 2.78 | 26430 | 2.61 | 2.97 | 22480 | 2.14 | 3.08 | 27940 | 2.17 | 3.77 | 23800 | 0.78 | 8.94 | 24400 | 2.55 | 2.8 | 24600 | 0.72 | 10.01 | 19470 | 0.7 | 8.15 | 19700 | 2.31 | 2.5 | 20080 | 0.65 | 9.05 | 13910 | 0.61 | 6.68 | 15900 | 2.48 | 1.88 | 15900 | 2.48 | 1.88
07/18/23 | Live | CARRIER | AIRQUEST | HORIZONTAL VS HP | Singlezone Ducted, Centrally Ducted | 212976970 |  | HRCU-A-CB | DLCURAH24AAK | Ducted Indoor Units | EN(A,D)4X36L21** | *96VTN1002122B* |  |  |  | 9.5 | 16 | 8.1 | 7.1 | FALSE | FALSE |  |  | 79 | 63 | 63 | TRUE | Integrated | 150 | 1.When the unit power is on/in heating mode,and if the outdoor temperature drops below 3oC for 30 seconds,after running for 25mins, the base pan heater will be actived for 5 minutes. 2. In defrost mode and the outdoor temperature lower 1oC for 10 seconds the base pan heater will be actived and will be 5 mins delay inactive after defrost. | Integrated 24V control allows the system to automatically switch from heating with the heat pump ductless systems to the conventional, electric heat pump, or dual fuel heating system based on a preselected outdoor temperature (when paired with a 24V controlled third party thermostat). | Wi-fi/ Smart communication available when paired with qualifying third party 24V thermostats. | N/A | R410A | USA, Canada | 20950 | 2.47 | 2.49 | 24000 | 2.53 | 2.78 | 25790 | 2.54 | 2.98 | 22140 | 2.14 | 3.03 | 27510 | 2.17 | 3.72 | 24580 | 0.82 | 8.78 | 25200 | 2.7 | 2.74 | 25410 | 0.76 | 9.8 | 19760 | 0.72 | 8.04 | 20000 | 2.38 | 2.46 | 20380 | 0.68 | 8.78 | 14080 | 0.62 | 6.66 | 16100 | 2.54 | 1.86 | 16100 | 2.54 | 1.86
07/18/23 | Live | CARRIER | AIRQUEST | HORIZONTAL VS HP | Singlezone Ducted, Centrally Ducted | 212977337 |  | HRCU-A-CB | DLCURAH24AAK | Ducted Indoor Units | EA*4X24L14A* | *80MS(N,L)0451412A* |  |  |  | 9.5 | 16 | 8.1 | 7.1 | FALSE | FALSE |  |  | 79 | 63 | 64 | TRUE | Integrated | 150 | 1.When the unit power is on/in heating mode,and if the outdoor temperature drops below 3oC for 30 seconds,after running for 25mins, the base pan heater will be actived for 5 minutes. 2. In defrost mode and the outdoor temperature lower 1oC for 10 seconds the base pan heater will be actived and will be 5 mins delay inactive after defrost. | Integrated 24V control allows the system to automatically switch from heating with the heat pump ductless systems to the conventional, electric heat pump, or dual fuel heating system based on a preselected outdoor temperature (when paired with a 24V controlled third party thermostat). | Wi-fi/ Smart communication available when paired with qualifying third party 24V thermostats. | N/A | R410A | USA, Canada | 20430 | 2.41 | 2.48 | 23400 | 2.46 | 2.79 | 25140 | 2.48 | 2.97 | 21630 | 2.13 | 2.98 | 26880 | 2.16 | 3.65 | 24580 | 0.84 | 8.58 | 25200 | 2.76 | 2.68 | 25410 | 0.77 | 9.67 | 19760 | 0.73 | 7.93 | 20000 | 2.4 | 2.44 | 20380 | 0.68 | 8.78 | 14170 | 0.63 | 6.59 | 16200 | 2.58 | 1.84 | 16200 | 2.58 | 1.84
07/18/23 | Live | CARRIER | AIRQUEST | HORIZONTAL VS HP | Singlezone Ducted, Centrally Ducted | 212977349 |  | HRCU-A-CB | DLCURAH24AAK | Ducted Indoor Units | EA*4X24L17A* | *80MS(N,L)0451412A* |  |  |  | 9.5 | 16 | 8.1 | 7.1 | FALSE | FALSE |  |  | 79 | 63 | 64 | TRUE | Integrated | 150 | 1.When the unit power is on/in heating mode,and if the outdoor temperature drops below 3oC for 30 seconds,after running for 25mins, the base pan heater will be actived for 5 minutes. 2. In defrost mode and the outdoor temperature lower 1oC for 10 seconds the base pan heater will be actived and will be 5 mins delay inactive after defrost. | Integrated 24V control allows the system to automatically switch from heating with the heat pump ductless systems to the conventional, electric heat pump, or dual fuel heating system based on a preselected outdoor temperature (when paired with a 24V controlled third party thermostat). | Wi-fi/ Smart communication available when paired with qualifying third party 24V thermostats. | N/A | R410A | USA, Canada | 20600 | 2.43 | 2.48 | 23600 | 2.48 | 2.79 | 25360 | 2.5 | 2.97 | 21630 | 2.13 | 2.98 | 26880 | 2.16 | 3.65 | 24580 | 0.83 | 8.68 | 25200 | 2.74 | 2.7 | 25410 | 0.77 | 9.67 | 19760 | 0.73 | 7.93 | 20000 | 2.4 | 2.44 | 20380 | 0.68 | 8.78 | 14170 | 0.63 | 6.59 | 16200 | 2.55 | 1.86 | 16200 | 2.55 | 1.86
07/18/23 | Live | CARRIER | AIRQUEST | HORIZONTAL VS HP | Singlezone Ducted, Centrally Ducted | 212977361 |  | HRCU-A-CB | DLCURAH24AAK | Ducted Indoor Units | EA*4X25L17A* | *80MS(N,L)0451412A* |  |  |  | 9.5 | 16.5 | 8.1 | 7 | FALSE | FALSE |  |  | 80 | 64 | 65 | TRUE | Integrated | 150 | 1.When the unit power is on/in heating mode,and if the outdoor temperature drops below 3oC for 30 seconds,after running for 25mins, the base pan heater will be actived for 5 minutes. 2. In defrost mode and the outdoor temperature lower 1oC for 10 seconds the base pan heater will be actived and will be 5 mins delay inactive after defrost. | Integrated 24V control allows the system to automatically switch from heating with the heat pump ductless systems to the conventional, electric heat pump, or dual fuel heating system based on a preselected outdoor temperature (when paired with a 24V controlled third party thermostat). | Wi-fi/ Smart communication available when paired with qualifying third party 24V thermostats. | N/A | R410A | USA, Canada | 21300 | 2.51 | 2.49 | 24400 | 2.57 | 2.78 | 26220 | 2.59 | 2.97 | 22310 | 2.13 | 3.07 | 27720 | 2.17 | 3.74 | 23800 | 0.79 | 8.83 | 24400 | 2.59 | 2.76 | 24600 | 0.73 | 9.88 | 19470 | 0.71 | 8.04 | 19700 | 2.33 | 2.48 | 20080 | 0.66 | 8.92 | 13910 | 0.62 | 6.58 | 15900 | 2.51 | 1.86 | 15900 | 2.51 | 1.86
07/18/23 | Live | CARRIER | AIRQUEST | HORIZONTAL VS HP | Singlezone Ducted, Centrally Ducted | 212977373 |  | HRCU-A-CB | DLCURAH24AAK | Ducted Indoor Units | EA*4X30L14A* | *80MS(N,L)0451412A* |  |  |  | 9.5 | 16 | 8.1 | 7.05 | FALSE | FALSE |  |  | 80 | 64 | 64 | TRUE | Integrated | 150 | 1.When the unit power is on/in heating mode,and if the outdoor temperature drops below 3oC for 30 seconds,after running for 25mins, the base pan heater will be actived for 5 minutes. 2. In defrost mode and the outdoor temperature lower 1oC for 10 seconds the base pan heater will be actived and will be 5 mins delay inactive after defrost. | Integrated 24V control allows the system to automatically switch from heating with the heat pump ductless systems to the conventional, electric heat pump, or dual fuel heating system based on a preselected outdoor temperature (when paired with a 24V controlled third party thermostat). | Wi-fi/ Smart communication available when paired with qualifying third party 24V thermostats. | N/A | R410A | USA, Canada | 20600 | 2.43 | 2.48 | 23600 | 2.48 | 2.79 | 25360 | 2.5 | 2.97 | 21630 | 2.13 | 2.98 | 26880 | 2.16 | 3.65 | 24190 | 0.82 | 8.65 | 24800 | 2.71 | 2.68 | 25010 | 0.76 | 9.64 | 19660 | 0.73 | 7.89 | 19900 | 2.41 | 2.42 | 20280 | 0.68 | 8.74 | 14080 | 0.63 | 6.55 | 16100 | 2.56 | 1.84 | 16100 | 2.56 | 1.84
07/18/23 | Live | CARRIER | AIRQUEST | HORIZONTAL VS HP | Singlezone Ducted, Centrally Ducted | 212977385 |  | HRCU-A-CB | DLCURAH24AAK | Ducted Indoor Units | EA*4X30L17A* | *80MS(N,L)0451412A* |  |  |  | 9.5 | 16 | 8.1 | 7.05 | FALSE | FALSE |  |  | 79 | 63 | 64 | TRUE | Integrated | 150 | 1.When the unit power is on/in heating mode,and if the outdoor temperature drops below 3oC for 30 seconds,after running for 25mins, the base pan heater will be actived for 5 minutes. 2. In defrost mode and the outdoor temperature lower 1oC for 10 seconds the base pan heater will be actived and will be 5 mins delay inactive after defrost. | Integrated 24V control allows the system to automatically switch from heating with the heat pump ductless systems to the conventional, electric heat pump, or dual fuel heating system based on a preselected outdoor temperature (when paired with a 24V controlled third party thermostat). | Wi-fi/ Smart communication available when paired with qualifying third party 24V thermostats. | N/A | R410A | USA, Canada | 20770 | 2.45 | 2.48 | 23800 | 2.51 | 2.78 | 25570 | 2.52 | 2.97 | 21630 | 2.12 | 2.99 | 26880 | 2.15 | 3.66 | 24380 | 0.82 | 8.71 | 25000 | 2.71 | 2.7 | 25210 | 0.76 | 9.72 | 19660 | 0.73 | 7.89 | 19900 | 2.39 | 2.44 | 20280 | 0.68 | 8.74 | 14080 | 0.63 | 6.55 | 16100 | 2.56 | 1.84 | 16100 | 2.56 | 1.84
07/18/23 | Live | CARRIER | AIRQUEST | HORIZONTAL VS HP | Singlezone Ducted, Centrally Ducted | 212978392 |  | HRCU-A-CB | DLCURAH24AAK | Ducted Indoor Units | EA*4X36L17A* | *80MS(N,L)0701712A* |  |  |  | 9.5 | 16.5 | 8.1 | 7 | FALSE | FALSE |  |  | 80 | 64 | 65 | TRUE | Integrated | 150 | 1.When the unit power is on/in heating mode,and if the outdoor temperature drops below 3oC for 30 seconds,after running for 25mins, the base pan heater will be actived for 5 minutes. 2. In defrost mode and the outdoor temperature lower 1oC for 10 seconds the base pan heater will be actived and will be 5 mins delay inactive after defrost. | Integrated 24V control allows the system to automatically switch from heating with the heat pump ductless systems to the conventional, electric heat pump, or dual fuel heating system based on a preselected outdoor temperature (when paired with a 24V controlled third party thermostat). | Wi-fi/ Smart communication available when paired with qualifying third party 24V thermostats. | N/A | R410A | USA, Canada | 20600 | 2.43 | 2.48 | 23600 | 2.48 | 2.79 | 25360 | 2.5 | 2.97 | 21800 | 2.11 | 3.03 | 27090 | 2.14 | 3.71 | 23990 | 0.82 | 8.57 | 24600 | 2.71 | 2.66 | 24800 | 0.76 | 9.56 | 19560 | 0.73 | 7.85 | 19800 | 2.4 | 2.42 | 20180 | 0.68 | 8.7 | 13990 | 0.63 | 6.51 | 16000 | 2.55 | 1.84 | 16000 | 2.55 | 1.84
07/18/23 | Live | CARRIER | AIRQUEST | HORIZONTAL VS HP | Singlezone Ducted, Centrally Ducted | 212978403 |  | HRCU-A-CB | DLCURAH24AAK | Ducted Indoor Units | EA*4X36L21A* | *80MS(N,L)0701712A* |  |  |  | 9.5 | 16.5 | 8.1 | 7.05 | FALSE | FALSE |  |  | 80 | 64 | 65 | TRUE | Integrated | 150 | 1.When the unit power is on/in heating mode,and if the outdoor temperature drops below 3oC for 30 seconds,after running for 25mins, the base pan heater will be actived for 5 minutes. 2. In defrost mode and the outdoor temperature lower 1oC for 10 seconds the base pan heater will be actived and will be 5 mins delay inactive after defrost. | Integrated 24V control allows the system to automatically switch from heating with the heat pump ductless systems to the conventional, electric heat pump, or dual fuel heating system based on a preselected outdoor temperature (when paired with a 24V controlled third party thermostat). | Wi-fi/ Smart communication available when paired with qualifying third party 24V thermostats. | N/A | R410A | USA, Canada | 20770 | 2.45 | 2.48 | 23800 | 2.51 | 2.78 | 25570 | 2.52 | 2.97 | 21800 | 2.11 | 3.03 | 27090 | 2.14 | 3.71 | 23990 | 0.82 | 8.57 | 24600 | 2.69 | 2.68 | 24800 | 0.75 | 9.69 | 19560 | 0.72 | 7.96 | 19800 | 2.38 | 2.44 | 20180 | 0.67 | 8.83 | 13990 | 0.63 | 6.51 | 16000 | 2.55 | 1.84 | 16000 | 2.55 | 1.84
07/18/23 | Live | CARRIER | AIRQUEST | HORIZONTAL VS HP | Singlezone Ducted, Centrally Ducted | 212978414 |  | HRCU-A-CB | DLCURAH24AAK | Ducted Indoor Units | EA*4X37L17A* | *80MS(N,L)0701712A* |  |  |  | 9.5 | 16.5 | 8.1 | 7.05 | FALSE | FALSE |  |  | 80 | 64 | 65 | TRUE | Integrated | 150 | 1.When the unit power is on/in heating mode,and if the outdoor temperature drops below 3oC for 30 seconds,after running for 25mins, the base pan heater will be actived for 5 minutes. 2. In defrost mode and the outdoor temperature lower 1oC for 10 seconds the base pan heater will be actived and will be 5 mins delay inactive after defrost. | Integrated 24V control allows the system to automatically switch from heating with the heat pump ductless systems to the conventional, electric heat pump, or dual fuel heating system based on a preselected outdoor temperature (when paired with a 24V controlled third party thermostat). | Wi-fi/ Smart communication available when paired with qualifying third party 24V thermostats. | N/A | R410A | USA, Canada | 21120 | 2.49 | 2.49 | 24200 | 2.55 | 2.78 | 26000 | 2.56 | 2.98 | 22310 | 2.13 | 3.07 | 27720 | 2.17 | 3.74 | 23990 | 0.79 | 8.9 | 24600 | 2.61 | 2.76 | 24800 | 0.73 | 9.96 | 19470 | 0.71 | 8.04 | 19700 | 2.33 | 2.48 | 20080 | 0.66 | 8.92 | 13990 | 0.62 | 6.61 | 16000 | 2.52 | 1.86 | 16000 | 2.52 | 1.86
07/18/23 | Live | CARRIER | AIRQUEST | HORIZONTAL VS HP | Singlezone Ducted, Centrally Ducted | 212977889 |  | HRCU-A-CB | DLCURAH24AAK | Ducted Indoor Units | EA*4X30L17A* | *80MS(N,L)0701412A* |  |  |  | 9.5 | 16.5 | 8.1 | 7.05 | FALSE | FALSE |  |  | 80 | 63 | 64 | TRUE | Integrated | 150 | 1.When the unit power is on/in heating mode,and if the outdoor temperature drops below 3oC for 30 seconds,after running for 25mins, the base pan heater will be actived for 5 minutes. 2. In defrost mode and the outdoor temperature lower 1oC for 10 seconds the base pan heater will be actived and will be 5 mins delay inactive after defrost. | Integrated 24V control allows the system to automatically switch from heating with the heat pump ductless systems to the conventional, electric heat pump, or dual fuel heating system based on a preselected outdoor temperature (when paired with a 24V controlled third party thermostat). | Wi-fi/ Smart communication available when paired with qualifying third party 24V thermostats. | N/A | R410A | USA, Canada | 20600 | 2.43 | 2.48 | 23600 | 2.48 | 2.79 | 25360 | 2.5 | 2.97 | 21800 | 2.12 | 3.01 | 27090 | 2.15 | 3.69 | 24190 | 0.82 | 8.65 | 24800 | 2.71 | 2.68 | 25010 | 0.76 | 9.64 | 19660 | 0.73 | 7.89 | 19900 | 2.39 | 2.44 | 20280 | 0.68 | 8.74 | 13990 | 0.63 | 6.51 | 16000 | 2.55 | 1.84 | 16000 | 2.55 | 1.84
07/18/23 | Live | CARRIER | AIRQUEST | HORIZONTAL VS HP | Singlezone Ducted, Centrally Ducted | 212977901 |  | HRCU-A-CB | DLCURAH24AAK | Ducted Indoor Units | EA*4X36L17A* | *80MS(N,L)0701412A* |  |  |  | 9.5 | 16.5 | 8.1 | 7.05 | FALSE | FALSE |  |  | 79 | 63 | 64 | TRUE | Integrated | 150 | 1.When the unit power is on/in heating mode,and if the outdoor temperature drops below 3oC for 30 seconds,after running for 25mins, the base pan heater will be actived for 5 minutes. 2. In defrost mode and the outdoor temperature lower 1oC for 10 seconds the base pan heater will be actived and will be 5 mins delay inactive after defrost. | Integrated 24V control allows the system to automatically switch from heating with the heat pump ductless systems to the conventional, electric heat pump, or dual fuel heating system based on a preselected outdoor temperature (when paired with a 24V controlled third party thermostat). | Wi-fi/ Smart communication available when paired with qualifying third party 24V thermostats. | N/A | R410A | USA, Canada | 20770 | 2.45 | 2.48 | 23800 | 2.51 | 2.78 | 25570 | 2.52 | 2.97 | 21970 | 2.13 | 3.02 | 27300 | 2.16 | 3.7 | 24190 | 0.82 | 8.65 | 24800 | 2.69 | 2.7 | 25010 | 0.76 | 9.64 | 19560 | 0.72 | 7.96 | 19800 | 2.38 | 2.44 | 20180 | 0.67 | 8.83 | 13990 | 0.63 | 6.51 | 16000 | 2.55 | 1.84 | 16000 | 2.55 | 1.84
07/18/23 | Live | CARRIER | AIRQUEST | HORIZONTAL VS HP | Singlezone Ducted, Centrally Ducted | 212977913 |  | HRCU-A-CB | DLCURAH24AAK | Ducted Indoor Units | EA*4X37L17A* | *80MS(N,L)0701412A* |  |  |  | 9.5 | 16.5 | 8.1 | 7 | FALSE | FALSE |  |  | 80 | 64 | 65 | TRUE | Integrated | 150 | 1.When the unit power is on/in heating mode,and if the outdoor temperature drops below 3oC for 30 seconds,after running for 25mins, the base pan heater will be actived for 5 minutes. 2. In defrost mode and the outdoor temperature lower 1oC for 10 seconds the base pan heater will be actived and will be 5 mins delay inactive after defrost. | Integrated 24V control allows the system to automatically switch from heating with the heat pump ductless systems to the conventional, electric heat pump, or dual fuel heating system based on a preselected outdoor temperature (when paired with a 24V controlled third party thermostat). | Wi-fi/ Smart communication available when paired with qualifying third party 24V thermostats. | N/A | R410A | USA, Canada | 21120 | 2.49 | 2.49 | 24200 | 2.55 | 2.78 | 26000 | 2.56 | 2.98 | 22140 | 2.13 | 3.05 | 27510 | 2.16 | 3.73 | 23800 | 0.8 | 8.72 | 24400 | 2.63 | 2.72 | 24600 | 0.74 | 9.74 | 19370 | 0.71 | 8 | 19600 | 2.34 | 2.45 | 19970 | 0.66 | 8.87 | 13910 | 0.62 | 6.58 | 15900 | 2.51 | 1.86 | 15900 | 2.51 | 1.86
07/18/23 | Live | CARRIER | AIRQUEST | HORIZONTAL VS HP | Singlezone Ducted, Centrally Ducted | 212977925 |  | HRCU-A-CB | DLCURAH24AAK | Ducted Indoor Units | EN(A,D)4X24L14** | *80MS(N,L)0701412A* |  |  |  | 9.5 | 16 | 8.1 | 7.15 | FALSE | FALSE |  |  | 80 | 63 | 64 | TRUE | Integrated | 150 | 1.When the unit power is on/in heating mode,and if the outdoor temperature drops below 3oC for 30 seconds,after running for 25mins, the base pan heater will be actived for 5 minutes. 2. In defrost mode and the outdoor temperature lower 1oC for 10 seconds the base pan heater will be actived and will be 5 mins delay inactive after defrost. | Integrated 24V control allows the system to automatically switch from heating with the heat pump ductless systems to the conventional, electric heat pump, or dual fuel heating system based on a preselected outdoor temperature (when paired with a 24V controlled third party thermostat). | Wi-fi/ Smart communication available when paired with qualifying third party 24V thermostats. | N/A | R410A | USA, Canada | 20430 | 2.41 | 2.48 | 23400 | 2.46 | 2.79 | 25140 | 2.48 | 2.97 | 21460 | 2.11 | 2.98 | 26670 | 2.14 | 3.65 | 24380 | 0.83 | 8.61 | 25000 | 2.73 | 2.68 | 25210 | 0.77 | 9.6 | 19760 | 0.72 | 8.04 | 20000 | 2.38 | 2.46 | 20380 | 0.68 | 8.78 | 14080 | 0.62 | 6.66 | 16100 | 2.54 | 1.86 | 16100 | 2.54 | 1.86
07/18/23 | Live | CARRIER | AIRQUEST | HORIZONTAL VS HP | Singlezone Ducted, Centrally Ducted | 212977937 |  | HRCU-A-CB | DLCURAH24AAK | Ducted Indoor Units | EN(A,D)4X24L17** | *80MS(N,L)0701412A* |  |  |  | 9.5 | 16 | 8.1 | 7.15 | FALSE | FALSE |  |  | 80 | 63 | 64 | TRUE | Integrated | 150 | 1.When the unit power is on/in heating mode,and if the outdoor temperature drops below 3oC for 30 seconds,after running for 25mins, the base pan heater will be actived for 5 minutes. 2. In defrost mode and the outdoor temperature lower 1oC for 10 seconds the base pan heater will be actived and will be 5 mins delay inactive after defrost. | Integrated 24V control allows the system to automatically switch from heating with the heat pump ductless systems to the conventional, electric heat pump, or dual fuel heating system based on a preselected outdoor temperature (when paired with a 24V controlled third party thermostat). | Wi-fi/ Smart communication available when paired with qualifying third party 24V thermostats. | N/A | R410A | USA, Canada | 20430 | 2.41 | 2.48 | 23400 | 2.46 | 2.79 | 25140 | 2.48 | 2.97 | 21460 | 2.11 | 2.98 | 26670 | 2.14 | 3.65 | 24380 | 0.83 | 8.61 | 25000 | 2.73 | 2.68 | 25210 | 0.77 | 9.6 | 19760 | 0.72 | 8.04 | 20000 | 2.38 | 2.46 | 20380 | 0.68 | 8.78 | 14080 | 0.62 | 6.66 | 16100 | 2.54 | 1.86 | 16100 | 2.54 | 1.86
07/18/23 | Live | CARRIER | AIRQUEST | HORIZONTAL VS HP | Singlezone Ducted, Centrally Ducted | 212977949 |  | HRCU-A-CB | DLCURAH24AAK | Ducted Indoor Units | EN(A,D)4X30L14** | *80MS(N,L)0701412A* |  |  |  | 9.5 | 16 | 8 | 7.05 | FALSE | FALSE |  |  | 79 | 63 | 64 | TRUE | Integrated | 150 | 1.When the unit power is on/in heating mode,and if the outdoor temperature drops below 3oC for 30 seconds,after running for 25mins, the base pan heater will be actived for 5 minutes. 2. In defrost mode and the outdoor temperature lower 1oC for 10 seconds the base pan heater will be actived and will be 5 mins delay inactive after defrost. | Integrated 24V control allows the system to automatically switch from heating with the heat pump ductless systems to the conventional, electric heat pump, or dual fuel heating system based on a preselected outdoor temperature (when paired with a 24V controlled third party thermostat). | Wi-fi/ Smart communication available when paired with qualifying third party 24V thermostats. | N/A | R410A | USA, Canada | 20600 | 2.43 | 2.48 | 23600 | 2.48 | 2.79 | 25360 | 2.5 | 2.97 | 21800 | 2.13 | 3 | 27090 | 2.16 | 3.68 | 24190 | 0.83 | 8.54 | 24800 | 2.73 | 2.66 | 25010 | 0.77 | 9.52 | 19560 | 0.73 | 7.85 | 19800 | 2.4 | 2.42 | 20180 | 0.68 | 8.7 | 13990 | 0.63 | 6.51 | 16000 | 2.55 | 1.84 | 16000 | 2.55 | 1.84
07/18/23 | Live | CARRIER | AIRQUEST | HORIZONTAL VS HP | Singlezone Ducted, Centrally Ducted | 212977961 |  | HRCU-A-CB | DLCURAH24AAK | Ducted Indoor Units | EN(A,D)4X30L17** | *80MS(N,L)0701412A* |  |  |  | 9.5 | 16 | 8.1 | 7.05 | FALSE | FALSE |  |  | 80 | 63 | 64 | TRUE | Integrated | 150 | 1.When the unit power is on/in heating mode,and if the outdoor temperature drops below 3oC for 30 seconds,after running for 25mins, the base pan heater will be actived for 5 minutes. 2. In defrost mode and the outdoor temperature lower 1oC for 10 seconds the base pan heater will be actived and will be 5 mins delay inactive after defrost. | Integrated 24V control allows the system to automatically switch from heating with the heat pump ductless systems to the conventional, electric heat pump, or dual fuel heating system based on a preselected outdoor temperature (when paired with a 24V controlled third party thermostat). | Wi-fi/ Smart communication available when paired with qualifying third party 24V thermostats. | N/A | R410A | USA, Canada | 20770 | 2.45 | 2.48 | 23800 | 2.51 | 2.78 | 25570 | 2.52 | 2.97 | 21630 | 2.11 | 3 | 26880 | 2.14 | 3.68 | 24190 | 0.82 | 8.65 | 24800 | 2.71 | 2.68 | 25010 | 0.76 | 9.64 | 19660 | 0.73 | 7.89 | 19900 | 2.39 | 2.44 | 20280 | 0.68 | 8.74 | 13990 | 0.63 | 6.51 | 16000 | 2.55 | 1.84 | 16000 | 2.55 | 1.84
07/18/23 | Live | CARRIER | AIRQUEST | HORIZONTAL VS HP | Singlezone Ducted, Centrally Ducted | 212977973 |  | HRCU-A-CB | DLCURAH24AAK | Ducted Indoor Units | EN(A,D,W)4X36L17** | *80MS(N,L)0701412A* |  |  |  | 9.5 | 16 | 8.1 | 7.05 | FALSE | FALSE |  |  | 80 | 63 | 64 | TRUE | Integrated | 150 | 1.When the unit power is on/in heating mode,and if the outdoor temperature drops below 3oC for 30 seconds,after running for 25mins, the base pan heater will be actived for 5 minutes. 2. In defrost mode and the outdoor temperature lower 1oC for 10 seconds the base pan heater will be actived and will be 5 mins delay inactive after defrost. | Integrated 24V control allows the system to automatically switch from heating with the heat pump ductless systems to the conventional, electric heat pump, or dual fuel heating system based on a preselected outdoor temperature (when paired with a 24V controlled third party thermostat). | Wi-fi/ Smart communication available when paired with qualifying third party 24V thermostats. | N/A | R410A | USA, Canada | 20770 | 2.45 | 2.48 | 23800 | 2.51 | 2.78 | 25570 | 2.52 | 2.97 | 21630 | 2.11 | 3 | 26880 | 2.14 | 3.68 | 24190 | 0.82 | 8.65 | 24800 | 2.71 | 2.68 | 25010 | 0.76 | 9.64 | 19660 | 0.73 | 7.89 | 19900 | 2.39 | 2.44 | 20280 | 0.68 | 8.74 | 13990 | 0.63 | 6.51 | 16000 | 2.55 | 1.84 | 16000 | 2.55 | 1.84
07/18/23 | Live | CARRIER | AIRQUEST | HORIZONTAL VS HP | Singlezone Ducted, Centrally Ducted | 212978359 |  | HRCU-A-CB | DLCURAH24AAK | Ducted Indoor Units | EA*4X24L17A* | *80MS(N,L)0701712A* |  |  |  | 9.5 | 16 | 8.5 | 7.15 | FALSE | FALSE |  |  | 78 | 63 | 63 | TRUE | Integrated | 150 | 1.When the unit power is on/in heating mode,and if the outdoor temperature drops below 3oC for 30 seconds,after running for 25mins, the base pan heater will be actived for 5 minutes. 2. In defrost mode and the outdoor temperature lower 1oC for 10 seconds the base pan heater will be actived and will be 5 mins delay inactive after defrost. | Integrated 24V control allows the system to automatically switch from heating with the heat pump ductless systems to the conventional, electric heat pump, or dual fuel heating system based on a preselected outdoor temperature (when paired with a 24V controlled third party thermostat). | Wi-fi/ Smart communication available when paired with qualifying third party 24V thermostats. | N/A | R410A | USA, Canada | 20600 | 2.43 | 2.48 | 23600 | 2.48 | 2.79 | 25360 | 2.5 | 2.97 | 21800 | 2.13 | 3 | 27090 | 2.16 | 3.68 | 24770 | 0.83 | 8.75 | 25400 | 2.74 | 2.72 | 25610 | 0.77 | 9.75 | 19760 | 0.72 | 8.04 | 20000 | 2.38 | 2.46 | 20380 | 0.68 | 8.78 | 14170 | 0.63 | 6.59 | 16200 | 2.55 | 1.86 | 16200 | 2.55 | 1.86
07/18/23 | Live | CARRIER | AIRQUEST | HORIZONTAL VS HP | Singlezone Ducted, Centrally Ducted | 212978370 |  | HRCU-A-CB | DLCURAH24AAK | Ducted Indoor Units | EA*4X25L17A* | *80MS(N,L)0701712A* |  |  |  | 9.5 | 16.5 | 8.1 | 7.05 | FALSE | FALSE |  |  | 80 | 64 | 65 | TRUE | Integrated | 150 | 1.When the unit power is on/in heating mode,and if the outdoor temperature drops below 3oC for 30 seconds,after running for 25mins, the base pan heater will be actived for 5 minutes. 2. In defrost mode and the outdoor temperature lower 1oC for 10 seconds the base pan heater will be actived and will be 5 mins delay inactive after defrost. | Integrated 24V control allows the system to automatically switch from heating with the heat pump ductless systems to the conventional, electric heat pump, or dual fuel heating system based on a preselected outdoor temperature (when paired with a 24V controlled third party thermostat). | Wi-fi/ Smart communication available when paired with qualifying third party 24V thermostats. | N/A | R410A | USA, Canada | 21300 | 2.51 | 2.49 | 24400 | 2.57 | 2.78 | 26220 | 2.59 | 2.97 | 22480 | 2.14 | 3.08 | 27940 | 2.17 | 3.77 | 23800 | 0.78 | 8.94 | 24400 | 2.57 | 2.78 | 24600 | 0.72 | 10.01 | 19470 | 0.71 | 8.04 | 19700 | 2.33 | 2.48 | 20080 | 0.66 | 8.92 | 13910 | 0.61 | 6.68 | 15900 | 2.48 | 1.88 | 15900 | 2.48 | 1.88
07/18/23 | Live | CARRIER | AIRQUEST | HORIZONTAL VS HP | Singlezone Ducted, Centrally Ducted | 212978381 |  | HRCU-A-CB | DLCURAH24AAK | Ducted Indoor Units | EA*4X30L17A* | *80MS(N,L)0701712A* |  |  |  | 9.5 | 16.5 | 8.1 | 7 | FALSE | FALSE |  |  | 80 | 64 | 65 | TRUE | Integrated | 150 | 1.When the unit power is on/in heating mode,and if the outdoor temperature drops below 3oC for 30 seconds,after running for 25mins, the base pan heater will be actived for 5 minutes. 2. In defrost mode and the outdoor temperature lower 1oC for 10 seconds the base pan heater will be actived and will be 5 mins delay inactive after defrost. | Integrated 24V control allows the system to automatically switch from heating with the heat pump ductless systems to the conventional, electric heat pump, or dual fuel heating system based on a preselected outdoor temperature (when paired with a 24V controlled third party thermostat). | Wi-fi/ Smart communication available when paired with qualifying third party 24V thermostats. | N/A | R410A | USA, Canada | 20600 | 2.43 | 2.48 | 23600 | 2.48 | 2.79 | 25360 | 2.5 | 2.97 | 21630 | 2.11 | 3 | 26880 | 2.14 | 3.68 | 23990 | 0.83 | 8.47 | 24600 | 2.73 | 2.64 | 24800 | 0.77 | 9.44 | 19560 | 0.73 | 7.85 | 19800 | 2.4 | 2.42 | 20180 | 0.68 | 8.7 | 13990 | 0.63 | 6.51 | 16000 | 2.55 | 1.84 | 16000 | 2.55 | 1.84
07/18/23 | Live | CARRIER | AIRQUEST | HORIZONTAL VS HP | Singlezone Ducted, Centrally Ducted | 212978858 |  | HRCU-A-CB | DLCURAH24AAK | Ducted Indoor Units | EA*4X36L17A* | *80MS(N,L)0701716A* |  |  |  | 9.5 | 16 | 8.1 | 7.05 | FALSE | FALSE |  |  | 80 | 63 | 64 | TRUE | Integrated | 150 | 1.When the unit power is on/in heating mode,and if the outdoor temperature drops below 3oC for 30 seconds,after running for 25mins, the base pan heater will be actived for 5 minutes. 2. In defrost mode and the outdoor temperature lower 1oC for 10 seconds the base pan heater will be actived and will be 5 mins delay inactive after defrost. | Integrated 24V control allows the system to automatically switch from heating with the heat pump ductless systems to the conventional, electric heat pump, or dual fuel heating system based on a preselected outdoor temperature (when paired with a 24V controlled third party thermostat). | Wi-fi/ Smart communication available when paired with qualifying third party 24V thermostats. | N/A | R410A | USA, Canada | 20770 | 2.45 | 2.48 | 23800 | 2.51 | 2.78 | 25570 | 2.52 | 2.97 | 21630 | 2.11 | 3 | 26880 | 2.14 | 3.68 | 24190 | 0.82 | 8.65 | 24800 | 2.69 | 2.7 | 25010 | 0.76 | 9.64 | 19660 | 0.73 | 7.89 | 19900 | 2.39 | 2.44 | 20280 | 0.68 | 8.74 | 13990 | 0.63 | 6.51 | 16000 | 2.55 | 1.84 | 16000 | 2.55 | 1.84
07/18/23 | Live | CARRIER | AIRQUEST | HORIZONTAL VS HP | Singlezone Ducted, Centrally Ducted | 212978870 |  | HRCU-A-CB | DLCURAH24AAK | Ducted Indoor Units | EA*4X36L21A* | *80MS(N,L)0701716A* |  |  |  | 9.5 | 16.5 | 8.1 | 7.05 | FALSE | FALSE |  |  | 80 | 64 | 64 | TRUE | Integrated | 150 | 1.When the unit power is on/in heating mode,and if the outdoor temperature drops below 3oC for 30 seconds,after running for 25mins, the base pan heater will be actived for 5 minutes. 2. In defrost mode and the outdoor temperature lower 1oC for 10 seconds the base pan heater will be actived and will be 5 mins delay inactive after defrost. | Integrated 24V control allows the system to automatically switch from heating with the heat pump ductless systems to the conventional, electric heat pump, or dual fuel heating system based on a preselected outdoor temperature (when paired with a 24V controlled third party thermostat). | Wi-fi/ Smart communication available when paired with qualifying third party 24V thermostats. | N/A | R410A | USA, Canada | 20950 | 2.47 | 2.49 | 24000 | 2.53 | 2.78 | 25790 | 2.54 | 2.98 | 21970 | 2.13 | 3.02 | 27300 | 2.16 | 3.7 | 24190 | 0.81 | 8.75 | 24800 | 2.67 | 2.72 | 25010 | 0.75 | 9.77 | 19660 | 0.72 | 8 | 19900 | 2.37 | 2.46 | 20280 | 0.67 | 8.87 | 14080 | 0.62 | 6.66 | 16100 | 2.54 | 1.86 | 16100 | 2.54 | 1.86
07/18/23 | Live | CARRIER | AIRQUEST | HORIZONTAL VS HP | Singlezone Ducted, Centrally Ducted | 212978882 |  | HRCU-A-CB | DLCURAH24AAK | Ducted Indoor Units | EA*4X37L17A* | *80MS(N,L)0701716A* |  |  |  | 9.5 | 16 | 8.1 | 7 | FALSE | FALSE |  |  | 80 | 64 | 65 | TRUE | Integrated | 150 | 1.When the unit power is on/in heating mode,and if the outdoor temperature drops below 3oC for 30 seconds,after running for 25mins, the base pan heater will be actived for 5 minutes. 2. In defrost mode and the outdoor temperature lower 1oC for 10 seconds the base pan heater will be actived and will be 5 mins delay inactive after defrost. | Integrated 24V control allows the system to automatically switch from heating with the heat pump ductless systems to the conventional, electric heat pump, or dual fuel heating system based on a preselected outdoor temperature (when paired with a 24V controlled third party thermostat). | Wi-fi/ Smart communication available when paired with qualifying third party 24V thermostats. | N/A | R410A | USA, Canada | 21120 | 2.49 | 2.49 | 24200 | 2.55 | 2.78 | 26000 | 2.56 | 2.98 | 22140 | 2.13 | 3.05 | 27510 | 2.17 | 3.72 | 23800 | 0.8 | 8.72 | 24400 | 2.63 | 2.72 | 24600 | 0.74 | 9.74 | 19470 | 0.71 | 8.04 | 19700 | 2.35 | 2.46 | 20080 | 0.67 | 8.78 | 13910 | 0.62 | 6.58 | 15900 | 2.51 | 1.86 | 15900 | 2.51 | 1.86
07/18/23 | Live | CARRIER | AIRQUEST | HORIZONTAL VS HP | Singlezone Ducted, Centrally Ducted | 212979524 |  | HRCU-A-CB | DLCURAH24AAK | Ducted Indoor Units | EA*4X24L17A* | *80MS(N,L)0901714A* |  |  |  | 9.5 | 16 | 8.1 | 7.1 | FALSE | FALSE |  |  | 79 | 63 | 64 | TRUE | Integrated | 150 | 1.When the unit power is on/in heating mode,and if the outdoor temperature drops below 3oC for 30 seconds,after running for 25mins, the base pan heater will be actived for 5 minutes. 2. In defrost mode and the outdoor temperature lower 1oC for 10 seconds the base pan heater will be actived and will be 5 mins delay inactive after defrost. | Integrated 24V control allows the system to automatically switch from heating with the heat pump ductless systems to the conventional, electric heat pump, or dual fuel heating system based on a preselected outdoor temperature (when paired with a 24V controlled third party thermostat). | Wi-fi/ Smart communication available when paired with qualifying third party 24V thermostats. | N/A | R410A | USA, Canada | 20430 | 2.41 | 2.48 | 23400 | 2.46 | 2.79 | 25140 | 2.48 | 2.97 | 21630 | 2.13 | 2.98 | 26880 | 2.16 | 3.65 | 24580 | 0.84 | 8.58 | 25200 | 2.78 | 2.66 | 25410 | 0.78 | 9.55 | 19760 | 0.73 | 7.93 | 20000 | 2.4 | 2.44 | 20380 | 0.68 | 8.78 | 14170 | 0.63 | 6.59 | 16200 | 2.58 | 1.84 | 16200 | 2.58 | 1.84
07/18/23 | Live | CARRIER | AIRQUEST | HORIZONTAL VS HP | Singlezone Ducted, Centrally Ducted | 212979536 |  | HRCU-A-CB | DLCURAH24AAK | Ducted Indoor Units | EA*4X25L17A* | *80MS(N,L)0901714A* |  |  |  | 9.5 | 16.5 | 8.1 | 7 | FALSE | FALSE |  |  | 80 | 64 | 65 | TRUE | Integrated | 150 | 1.When the unit power is on/in heating mode,and if the outdoor temperature drops below 3oC for 30 seconds,after running for 25mins, the base pan heater will be actived for 5 minutes. 2. In defrost mode and the outdoor temperature lower 1oC for 10 seconds the base pan heater will be actived and will be 5 mins delay inactive after defrost. | Integrated 24V control allows the system to automatically switch from heating with the heat pump ductless systems to the conventional, electric heat pump, or dual fuel heating system based on a preselected outdoor temperature (when paired with a 24V controlled third party thermostat). | Wi-fi/ Smart communication available when paired with qualifying third party 24V thermostats. | N/A | R410A | USA, Canada | 21120 | 2.49 | 2.49 | 24200 | 2.55 | 2.78 | 26000 | 2.56 | 2.98 | 22140 | 2.13 | 3.05 | 27510 | 2.16 | 3.73 | 23800 | 0.8 | 8.72 | 24400 | 2.63 | 2.72 | 24600 | 0.74 | 9.74 | 19370 | 0.71 | 8 | 19600 | 2.34 | 2.45 | 19970 | 0.66 | 8.87 | 13910 | 0.62 | 6.58 | 15900 | 2.51 | 1.86 | 15900 | 2.51 | 1.86
07/18/23 | Live | CARRIER | AIRQUEST | HORIZONTAL VS HP | Singlezone Ducted, Centrally Ducted | 212979548 |  | HRCU-A-CB | DLCURAH24AAK | Ducted Indoor Units | EA*4X30L17A* | *80MS(N,L)0901714A* |  |  |  | 9.5 | 16 | 8.1 | 7.05 | FALSE | FALSE |  |  | 80 | 64 | 64 | TRUE | Integrated | 150 | 1.When the unit power is on/in heating mode,and if the outdoor temperature drops below 3oC for 30 seconds,after running for 25mins, the base pan heater will be actived for 5 minutes. 2. In defrost mode and the outdoor temperature lower 1oC for 10 seconds the base pan heater will be actived and will be 5 mins delay inactive after defrost. | Integrated 24V control allows the system to automatically switch from heating with the heat pump ductless systems to the conventional, electric heat pump, or dual fuel heating system based on a preselected outdoor temperature (when paired with a 24V controlled third party thermostat). | Wi-fi/ Smart communication available when paired with qualifying third party 24V thermostats. | N/A | R410A | USA, Canada | 20600 | 2.43 | 2.48 | 23600 | 2.48 | 2.79 | 25360 | 2.5 | 2.97 | 21630 | 2.12 | 2.99 | 26880 | 2.15 | 3.66 | 24190 | 0.82 | 8.65 | 24800 | 2.71 | 2.68 | 25010 | 0.76 | 9.64 | 19660 | 0.73 | 7.89 | 19900 | 2.41 | 2.42 | 20280 | 0.68 | 8.74 | 14080 | 0.63 | 6.55 | 16100 | 2.56 | 1.84 | 16100 | 2.56 | 1.84
07/18/23 | Live | CARRIER | AIRQUEST | HORIZONTAL VS HP | Singlezone Ducted, Centrally Ducted | 212978425 |  | HRCU-A-CB | DLCURAH24AAK | Ducted Indoor Units | EA*4X37L21A* | *80MS(N,L)0701712A* |  |  |  | 9.5 | 16.5 | 8.1 | 7 | FALSE | FALSE |  |  | 80 | 64 | 65 | TRUE | Integrated | 150 | 1.When the unit power is on/in heating mode,and if the outdoor temperature drops below 3oC for 30 seconds,after running for 25mins, the base pan heater will be actived for 5 minutes. 2. In defrost mode and the outdoor temperature lower 1oC for 10 seconds the base pan heater will be actived and will be 5 mins delay inactive after defrost. | Integrated 24V control allows the system to automatically switch from heating with the heat pump ductless systems to the conventional, electric heat pump, or dual fuel heating system based on a preselected outdoor temperature (when paired with a 24V controlled third party thermostat). | Wi-fi/ Smart communication available when paired with qualifying third party 24V thermostats. | N/A | R410A | USA, Canada | 21470 | 2.53 | 2.49 | 24600 | 2.59 | 2.78 | 26430 | 2.61 | 2.97 | 22480 | 2.13 | 3.09 | 27940 | 2.17 | 3.77 | 23800 | 0.78 | 8.94 | 24400 | 2.55 | 2.8 | 24600 | 0.72 | 10.01 | 19370 | 0.7 | 8.11 | 19600 | 2.3 | 2.5 | 19970 | 0.65 | 9 | 13910 | 0.61 | 6.68 | 15900 | 2.48 | 1.88 | 15900 | 2.48 | 1.88
07/18/23 | Live | CARRIER | AIRQUEST | HORIZONTAL VS HP | Singlezone Ducted, Centrally Ducted | 212978436 |  | HRCU-A-CB | DLCURAH24AAK | Ducted Indoor Units | EN(A,D)4X24L17** | *80MS(N,L)0701712A* |  |  |  | 9.5 | 16 | 8.1 | 7.2 | FALSE | FALSE |  |  | 80 | 63 | 64 | TRUE | Integrated | 150 | 1.When the unit power is on/in heating mode,and if the outdoor temperature drops below 3oC for 30 seconds,after running for 25mins, the base pan heater will be actived for 5 minutes. 2. In defrost mode and the outdoor temperature lower 1oC for 10 seconds the base pan heater will be actived and will be 5 mins delay inactive after defrost. | Integrated 24V control allows the system to automatically switch from heating with the heat pump ductless systems to the conventional, electric heat pump, or dual fuel heating system based on a preselected outdoor temperature (when paired with a 24V controlled third party thermostat). | Wi-fi/ Smart communication available when paired with qualifying third party 24V thermostats. | N/A | R410A | USA, Canada | 20430 | 2.41 | 2.48 | 23400 | 2.46 | 2.79 | 25140 | 2.48 | 2.97 | 21630 | 2.13 | 2.98 | 26880 | 2.16 | 3.65 | 24580 | 0.82 | 8.78 | 25200 | 2.7 | 2.74 | 25410 | 0.76 | 9.8 | 19960 | 0.73 | 8.01 | 20200 | 2.39 | 2.48 | 20590 | 0.68 | 8.87 | 14170 | 0.62 | 6.7 | 16200 | 2.53 | 1.88 | 16200 | 2.53 | 1.88
07/18/23 | Live | CARRIER | AIRQUEST | HORIZONTAL VS HP | Singlezone Ducted, Centrally Ducted | 212978447 |  | HRCU-A-CB | DLCURAH24AAK | Ducted Indoor Units | EN(A,D)4X30L17** | *80MS(N,L)0701712A* |  |  |  | 9.5 | 16.5 | 8 | 7 | FALSE | FALSE |  |  | 80 | 64 | 65 | TRUE | Integrated | 150 | 1.When the unit power is on/in heating mode,and if the outdoor temperature drops below 3oC for 30 seconds,after running for 25mins, the base pan heater will be actived for 5 minutes. 2. In defrost mode and the outdoor temperature lower 1oC for 10 seconds the base pan heater will be actived and will be 5 mins delay inactive after defrost. | Integrated 24V control allows the system to automatically switch from heating with the heat pump ductless systems to the conventional, electric heat pump, or dual fuel heating system based on a preselected outdoor temperature (when paired with a 24V controlled third party thermostat). | Wi-fi/ Smart communication available when paired with qualifying third party 24V thermostats. | N/A | R410A | USA, Canada | 20600 | 2.43 | 2.48 | 23600 | 2.48 | 2.79 | 25360 | 2.5 | 2.97 | 21630 | 2.1 | 3.02 | 26880 | 2.13 | 3.7 | 23990 | 0.82 | 8.57 | 24600 | 2.71 | 2.66 | 24800 | 0.76 | 9.56 | 19560 | 0.73 | 7.85 | 19800 | 2.4 | 2.42 | 20180 | 0.68 | 8.7 | 13990 | 0.63 | 6.51 | 16000 | 2.55 | 1.84 | 16000 | 2.55 | 1.84
07/18/23 | Live | CARRIER | AIRQUEST | HORIZONTAL VS HP | Singlezone Ducted, Centrally Ducted | 212978458 |  | HRCU-A-CB | DLCURAH24AAK | Ducted Indoor Units | EN(A,D,W)4X36L17** | *80MS(N,L)0701712A* |  |  |  | 9.5 | 16.5 | 8 | 7 | FALSE | FALSE |  |  | 80 | 64 | 65 | TRUE | Integrated | 150 | 1.When the unit power is on/in heating mode,and if the outdoor temperature drops below 3oC for 30 seconds,after running for 25mins, the base pan heater will be actived for 5 minutes. 2. In defrost mode and the outdoor temperature lower 1oC for 10 seconds the base pan heater will be actived and will be 5 mins delay inactive after defrost. | Integrated 24V control allows the system to automatically switch from heating with the heat pump ductless systems to the conventional, electric heat pump, or dual fuel heating system based on a preselected outdoor temperature (when paired with a 24V controlled third party thermostat). | Wi-fi/ Smart communication available when paired with qualifying third party 24V thermostats. | N/A | R410A | USA, Canada | 20600 | 2.43 | 2.48 | 23600 | 2.48 | 2.79 | 25360 | 2.5 | 2.97 | 21630 | 2.1 | 3.02 | 26880 | 2.13 | 3.7 | 23990 | 0.82 | 8.57 | 24600 | 2.71 | 2.66 | 24800 | 0.76 | 9.56 | 19560 | 0.73 | 7.85 | 19800 | 2.4 | 2.42 | 20180 | 0.68 | 8.7 | 13990 | 0.63 | 6.51 | 16000 | 2.55 | 1.84 | 16000 | 2.55 | 1.84
07/18/23 | Live | CARRIER | AIRQUEST | HORIZONTAL VS HP | Singlezone Ducted, Centrally Ducted | 212978469 |  | HRCU-A-CB | DLCURAH24AAK | Ducted Indoor Units | EN(A,D)4X36L21** | *80MS(N,L)0701712A* |  |  |  | 9.5 | 16.5 | 8 | 7 | FALSE | FALSE |  |  | 80 | 64 | 65 | TRUE | Integrated | 150 | 1.When the unit power is on/in heating mode,and if the outdoor temperature drops below 3oC for 30 seconds,after running for 25mins, the base pan heater will be actived for 5 minutes. 2. In defrost mode and the outdoor temperature lower 1oC for 10 seconds the base pan heater will be actived and will be 5 mins delay inactive after defrost. | Integrated 24V control allows the system to automatically switch from heating with the heat pump ductless systems to the conventional, electric heat pump, or dual fuel heating system based on a preselected outdoor temperature (when paired with a 24V controlled third party thermostat). | Wi-fi/ Smart communication available when paired with qualifying third party 24V thermostats. | N/A | R410A | USA, Canada | 20600 | 2.43 | 2.48 | 23600 | 2.48 | 2.79 | 25360 | 2.5 | 2.97 | 21800 | 2.12 | 3.01 | 27090 | 2.15 | 3.69 | 23990 | 0.82 | 8.57 | 24600 | 2.71 | 2.66 | 24800 | 0.76 | 9.56 | 19560 | 0.73 | 7.85 | 19800 | 2.4 | 2.42 | 20180 | 0.68 | 8.7 | 13990 | 0.63 | 6.51 | 16000 | 2.55 | 1.84 | 16000 | 2.55 | 1.84
07/18/23 | Live | CARRIER | AIRQUEST | HORIZONTAL VS HP | Singlezone Ducted, Centrally Ducted | 212978822 |  | HRCU-A-CB | DLCURAH24AAK | Ducted Indoor Units | EA*4X24L17A* | *80MS(N,L)0701716A* |  |  |  | 9.5 | 16 | 8.1 | 7.1 | FALSE | FALSE |  |  | 79 | 63 | 64 | TRUE | Integrated | 150 | 1.When the unit power is on/in heating mode,and if the outdoor temperature drops below 3oC for 30 seconds,after running for 25mins, the base pan heater will be actived for 5 minutes. 2. In defrost mode and the outdoor temperature lower 1oC for 10 seconds the base pan heater will be actived and will be 5 mins delay inactive after defrost. | Integrated 24V control allows the system to automatically switch from heating with the heat pump ductless systems to the conventional, electric heat pump, or dual fuel heating system based on a preselected outdoor temperature (when paired with a 24V controlled third party thermostat). | Wi-fi/ Smart communication available when paired with qualifying third party 24V thermostats. | N/A | R410A | USA, Canada | 20430 | 2.41 | 2.48 | 23400 | 2.46 | 2.79 | 25140 | 2.48 | 2.97 | 21630 | 2.13 | 2.98 | 26880 | 2.16 | 3.65 | 24580 | 0.84 | 8.58 | 25200 | 2.76 | 2.68 | 25410 | 0.77 | 9.67 | 19760 | 0.73 | 7.93 | 20000 | 2.4 | 2.44 | 20380 | 0.68 | 8.78 | 14170 | 0.63 | 6.59 | 16200 | 2.58 | 1.84 | 16200 | 2.58 | 1.84
07/18/23 | Live | CARRIER | AIRQUEST | HORIZONTAL VS HP | Singlezone Ducted, Centrally Ducted | 212978834 |  | HRCU-A-CB | DLCURAH24AAK | Ducted Indoor Units | EA*4X25L17A* | *80MS(N,L)0701716A* |  |  |  | 9.5 | 16.5 | 8.1 | 7 | FALSE | FALSE |  |  | 80 | 64 | 65 | TRUE | Integrated | 150 | 1.When the unit power is on/in heating mode,and if the outdoor temperature drops below 3oC for 30 seconds,after running for 25mins, the base pan heater will be actived for 5 minutes. 2. In defrost mode and the outdoor temperature lower 1oC for 10 seconds the base pan heater will be actived and will be 5 mins delay inactive after defrost. | Integrated 24V control allows the system to automatically switch from heating with the heat pump ductless systems to the conventional, electric heat pump, or dual fuel heating system based on a preselected outdoor temperature (when paired with a 24V controlled third party thermostat). | Wi-fi/ Smart communication available when paired with qualifying third party 24V thermostats. | N/A | R410A | USA, Canada | 21120 | 2.49 | 2.49 | 24200 | 2.55 | 2.78 | 26000 | 2.56 | 2.98 | 22310 | 2.13 | 3.07 | 27720 | 2.17 | 3.74 | 23800 | 0.79 | 8.83 | 24400 | 2.61 | 2.74 | 24600 | 0.73 | 9.88 | 19370 | 0.71 | 8 | 19600 | 2.34 | 2.45 | 19970 | 0.66 | 8.87 | 13910 | 0.62 | 6.58 | 15900 | 2.51 | 1.86 | 15900 | 2.51 | 1.86
07/18/23 | Live | CARRIER | AIRQUEST | HORIZONTAL VS HP | Singlezone Ducted, Centrally Ducted | 212978846 |  | HRCU-A-CB | DLCURAH24AAK | Ducted Indoor Units | EA*4X30L17A* | *80MS(N,L)0701716A* |  |  |  | 9.5 | 16 | 8.1 | 7.05 | FALSE | FALSE |  |  | 80 | 64 | 64 | TRUE | Integrated | 150 | 1.When the unit power is on/in heating mode,and if the outdoor temperature drops below 3oC for 30 seconds,after running for 25mins, the base pan heater will be actived for 5 minutes. 2. In defrost mode and the outdoor temperature lower 1oC for 10 seconds the base pan heater will be actived and will be 5 mins delay inactive after defrost. | Integrated 24V control allows the system to automatically switch from heating with the heat pump ductless systems to the conventional, electric heat pump, or dual fuel heating system based on a preselected outdoor temperature (when paired with a 24V controlled third party thermostat). | Wi-fi/ Smart communication available when paired with qualifying third party 24V thermostats. | N/A | R410A | USA, Canada | 20770 | 2.45 | 2.48 | 23800 | 2.51 | 2.78 | 25570 | 2.52 | 2.97 | 21630 | 2.12 | 2.99 | 26880 | 2.15 | 3.66 | 24190 | 0.82 | 8.65 | 24800 | 2.71 | 2.68 | 25010 | 0.76 | 9.64 | 19660 | 0.73 | 7.89 | 19900 | 2.41 | 2.42 | 20280 | 0.68 | 8.74 | 14080 | 0.63 | 6.55 | 16100 | 2.56 | 1.84 | 16100 | 2.56 | 1.84
07/18/23 | Live | CARRIER | AIRQUEST | HORIZONTAL VS HP | Singlezone Ducted, Centrally Ducted | 212978894 |  | HRCU-A-CB | DLCURAH24AAK | Ducted Indoor Units | EA*4X37L21A* | *80MS(N,L)0701716A* |  |  |  | 9.5 | 16.5 | 8.1 | 7 | FALSE | FALSE |  |  | 80 | 64 | 65 | TRUE | Integrated | 150 | 1.When the unit power is on/in heating mode,and if the outdoor temperature drops below 3oC for 30 seconds,after running for 25mins, the base pan heater will be actived for 5 minutes. 2. In defrost mode and the outdoor temperature lower 1oC for 10 seconds the base pan heater will be actived and will be 5 mins delay inactive after defrost. | Integrated 24V control allows the system to automatically switch from heating with the heat pump ductless systems to the conventional, electric heat pump, or dual fuel heating system based on a preselected outdoor temperature (when paired with a 24V controlled third party thermostat). | Wi-fi/ Smart communication available when paired with qualifying third party 24V thermostats. | N/A | R410A | USA, Canada | 21300 | 2.51 | 2.49 | 24400 | 2.57 | 2.78 | 26220 | 2.59 | 2.97 | 22310 | 2.13 | 3.07 | 27720 | 2.17 | 3.74 | 23600 | 0.79 | 8.76 | 24200 | 2.59 | 2.74 | 24400 | 0.73 | 9.8 | 19270 | 0.71 | 7.95 | 19500 | 2.32 | 2.46 | 19870 | 0.66 | 8.82 | 13820 | 0.61 | 6.64 | 15800 | 2.49 | 1.86 | 15800 | 2.49 | 1.86
07/18/23 | Live | CARRIER | AIRQUEST | HORIZONTAL VS HP | Singlezone Ducted, Centrally Ducted | 212978906 |  | HRCU-A-CB | DLCURAH24AAK | Ducted Indoor Units | EN(A,D)4X24L17** | *80MS(N,L)0701716A* |  |  |  | 9.5 | 16 | 8.1 | 7.15 | FALSE | FALSE |  |  | 80 | 63 | 64 | TRUE | Integrated | 150 | 1.When the unit power is on/in heating mode,and if the outdoor temperature drops below 3oC for 30 seconds,after running for 25mins, the base pan heater will be actived for 5 minutes. 2. In defrost mode and the outdoor temperature lower 1oC for 10 seconds the base pan heater will be actived and will be 5 mins delay inactive after defrost. | Integrated 24V control allows the system to automatically switch from heating with the heat pump ductless systems to the conventional, electric heat pump, or dual fuel heating system based on a preselected outdoor temperature (when paired with a 24V controlled third party thermostat). | Wi-fi/ Smart communication available when paired with qualifying third party 24V thermostats. | N/A | R410A | USA, Canada | 20250 | 2.39 | 2.48 | 23200 | 2.44 | 2.79 | 24930 | 2.46 | 2.97 | 21460 | 2.13 | 2.95 | 26670 | 2.16 | 3.62 | 24380 | 0.83 | 8.61 | 25000 | 2.73 | 2.68 | 25210 | 0.77 | 9.6 | 19760 | 0.72 | 8.04 | 20000 | 2.38 | 2.46 | 20380 | 0.68 | 8.78 | 14080 | 0.62 | 6.66 | 16100 | 2.54 | 1.86 | 16100 | 2.54 | 1.86
07/18/23 | Live | CARRIER | AIRQUEST | HORIZONTAL VS HP | Singlezone Ducted, Centrally Ducted | 212978918 |  | HRCU-A-CB | DLCURAH24AAK | Ducted Indoor Units | EN(A,D)4X30L17** | *80MS(N,L)0701716A* |  |  |  | 9.5 | 16 | 8.1 | 7.05 | FALSE | FALSE |  |  | 80 | 64 | 64 | TRUE | Integrated | 150 | 1.When the unit power is on/in heating mode,and if the outdoor temperature drops below 3oC for 30 seconds,after running for 25mins, the base pan heater will be actived for 5 minutes. 2. In defrost mode and the outdoor temperature lower 1oC for 10 seconds the base pan heater will be actived and will be 5 mins delay inactive after defrost. | Integrated 24V control allows the system to automatically switch from heating with the heat pump ductless systems to the conventional, electric heat pump, or dual fuel heating system based on a preselected outdoor temperature (when paired with a 24V controlled third party thermostat). | Wi-fi/ Smart communication available when paired with qualifying third party 24V thermostats. | N/A | R410A | USA, Canada | 20770 | 2.45 | 2.48 | 23800 | 2.51 | 2.78 | 25570 | 2.52 | 2.97 | 21800 | 2.13 | 3 | 27090 | 2.16 | 3.68 | 24190 | 0.82 | 8.65 | 24800 | 2.71 | 2.68 | 25010 | 0.76 | 9.64 | 19660 | 0.73 | 7.89 | 19900 | 2.39 | 2.44 | 20280 | 0.68 | 8.74 | 14080 | 0.63 | 6.55 | 16100 | 2.56 | 1.84 | 16100 | 2.56 | 1.84
07/18/23 | Live | CARRIER | AIRQUEST | HORIZONTAL VS HP | Singlezone Ducted, Centrally Ducted | 212978930 |  | HRCU-A-CB | DLCURAH24AAK | Ducted Indoor Units | EN(A,D,W)4X36L17** | *80MS(N,L)0701716A* |  |  |  | 9.5 | 16 | 8.1 | 7.05 | FALSE | FALSE |  |  | 80 | 64 | 64 | TRUE | Integrated | 150 | 1.When the unit power is on/in heating mode,and if the outdoor temperature drops below 3oC for 30 seconds,after running for 25mins, the base pan heater will be actived for 5 minutes. 2. In defrost mode and the outdoor temperature lower 1oC for 10 seconds the base pan heater will be actived and will be 5 mins delay inactive after defrost. | Integrated 24V control allows the system to automatically switch from heating with the heat pump ductless systems to the conventional, electric heat pump, or dual fuel heating system based on a preselected outdoor temperature (when paired with a 24V controlled third party thermostat). | Wi-fi/ Smart communication available when paired with qualifying third party 24V thermostats. | N/A | R410A | USA, Canada | 20770 | 2.45 | 2.48 | 23800 | 2.51 | 2.78 | 25570 | 2.52 | 2.97 | 21800 | 2.13 | 3 | 27090 | 2.16 | 3.68 | 24190 | 0.82 | 8.65 | 24800 | 2.71 | 2.68 | 25010 | 0.76 | 9.64 | 19660 | 0.73 | 7.89 | 19900 | 2.39 | 2.44 | 20280 | 0.68 | 8.74 | 14080 | 0.63 | 6.55 | 16100 | 2.56 | 1.84 | 16100 | 2.56 | 1.84
07/18/23 | Live | CARRIER | AIRQUEST | HORIZONTAL VS HP | Singlezone Ducted, Centrally Ducted | 212978942 |  | HRCU-A-CB | DLCURAH24AAK | Ducted Indoor Units | EN(A,D)4X36L21** | *80MS(N,L)0701716A* |  |  |  | 9.5 | 16 | 8.1 | 7.05 | FALSE | FALSE |  |  | 80 | 64 | 64 | TRUE | Integrated | 150 | 1.When the unit power is on/in heating mode,and if the outdoor temperature drops below 3oC for 30 seconds,after running for 25mins, the base pan heater will be actived for 5 minutes. 2. In defrost mode and the outdoor temperature lower 1oC for 10 seconds the base pan heater will be actived and will be 5 mins delay inactive after defrost. | Integrated 24V control allows the system to automatically switch from heating with the heat pump ductless systems to the conventional, electric heat pump, or dual fuel heating system based on a preselected outdoor temperature (when paired with a 24V controlled third party thermostat). | Wi-fi/ Smart communication available when paired with qualifying third party 24V thermostats. | N/A | R410A | USA, Canada | 20770 | 2.45 | 2.48 | 23800 | 2.51 | 2.78 | 25570 | 2.52 | 2.97 | 21800 | 2.12 | 3.01 | 27090 | 2.15 | 3.69 | 24190 | 0.82 | 8.65 | 24800 | 2.69 | 2.7 | 25010 | 0.76 | 9.64 | 19660 | 0.73 | 7.89 | 19900 | 2.39 | 2.44 | 20280 | 0.68 | 8.74 | 14080 | 0.63 | 6.55 | 16100 | 2.56 | 1.84 | 16100 | 2.56 | 1.84
07/18/23 | Live | CARRIER | AIRQUEST | HORIZONTAL VS HP | Singlezone Ducted, Centrally Ducted | 212979324 |  | HRCU-A-CB | DLCURAH24AAK | Ducted Indoor Units | EA*4X36L21A* | *80MS(N,L)0702116A* |  |  |  | 9.5 | 16.5 | 8.5 | 7.1 | FALSE | FALSE |  |  | 80 | 63 | 64 | TRUE | Integrated | 150 | 1.When the unit power is on/in heating mode,and if the outdoor temperature drops below 3oC for 30 seconds,after running for 25mins, the base pan heater will be actived for 5 minutes. 2. In defrost mode and the outdoor temperature lower 1oC for 10 seconds the base pan heater will be actived and will be 5 mins delay inactive after defrost. | Integrated 24V control allows the system to automatically switch from heating with the heat pump ductless systems to the conventional, electric heat pump, or dual fuel heating system based on a preselected outdoor temperature (when paired with a 24V controlled third party thermostat). | Wi-fi/ Smart communication available when paired with qualifying third party 24V thermostats. | N/A | R410A | USA, Canada | 20950 | 2.47 | 2.49 | 24000 | 2.53 | 2.78 | 25790 | 2.54 | 2.98 | 22140 | 2.13 | 3.05 | 27510 | 2.17 | 3.72 | 24380 | 0.81 | 8.82 | 25000 | 2.65 | 2.76 | 25210 | 0.75 | 9.85 | 19760 | 0.72 | 8.04 | 20000 | 2.36 | 2.48 | 20380 | 0.67 | 8.91 | 14080 | 0.62 | 6.66 | 16100 | 2.54 | 1.86 | 16100 | 2.54 | 1.86
07/18/23 | Live | CARRIER | AIRQUEST | HORIZONTAL VS HP | Singlezone Ducted, Centrally Ducted | 212979334 |  | HRCU-A-CB | DLCURAH24AAK | Ducted Indoor Units | EA*4X37L21A* | *80MS(N,L)0702116A* |  |  |  | 9.5 | 16.5 | 8.1 | 7 | FALSE | FALSE |  |  | 80 | 64 | 65 | TRUE | Integrated | 150 | 1.When the unit power is on/in heating mode,and if the outdoor temperature drops below 3oC for 30 seconds,after running for 25mins, the base pan heater will be actived for 5 minutes. 2. In defrost mode and the outdoor temperature lower 1oC for 10 seconds the base pan heater will be actived and will be 5 mins delay inactive after defrost. | Integrated 24V control allows the system to automatically switch from heating with the heat pump ductless systems to the conventional, electric heat pump, or dual fuel heating system based on a preselected outdoor temperature (when paired with a 24V controlled third party thermostat). | Wi-fi/ Smart communication available when paired with qualifying third party 24V thermostats. | N/A | R410A | USA, Canada | 21300 | 2.51 | 2.49 | 24400 | 2.57 | 2.78 | 26220 | 2.59 | 2.97 | 22480 | 2.15 | 3.06 | 27940 | 2.18 | 3.76 | 23800 | 0.78 | 8.94 | 24400 | 2.57 | 2.78 | 24600 | 0.72 | 10.01 | 19370 | 0.7 | 8.11 | 19600 | 2.32 | 2.48 | 19970 | 0.66 | 8.87 | 13910 | 0.62 | 6.58 | 15900 | 2.51 | 1.86 | 15900 | 2.51 | 1.86
07/18/23 | Live | CARRIER | AIRQUEST | HORIZONTAL VS HP | Singlezone Ducted, Centrally Ducted | 212979344 |  | HRCU-A-CB | DLCURAH24AAK | Ducted Indoor Units | EN(A,D)4X36L21** | *80MS(N,L)0702116A* |  |  |  | 9.5 | 16 | 8.1 | 7.1 | FALSE | FALSE |  |  | 80 | 63 | 64 | TRUE | Integrated | 150 | 1.When the unit power is on/in heating mode,and if the outdoor temperature drops below 3oC for 30 seconds,after running for 25mins, the base pan heater will be actived for 5 minutes. 2. In defrost mode and the outdoor temperature lower 1oC for 10 seconds the base pan heater will be actived and will be 5 mins delay inactive after defrost. | Integrated 24V control allows the system to automatically switch from heating with the heat pump ductless systems to the conventional, electric heat pump, or dual fuel heating system based on a preselected outdoor temperature (when paired with a 24V controlled third party thermostat). | Wi-fi/ Smart communication available when paired with qualifying third party 24V thermostats. | N/A | R410A | USA, Canada | 20770 | 2.45 | 2.48 | 23800 | 2.51 | 2.78 | 25570 | 2.52 | 2.97 | 21970 | 2.13 | 3.02 | 27300 | 2.17 | 3.69 | 24380 | 0.82 | 8.71 | 25000 | 2.69 | 2.72 | 25210 | 0.76 | 9.72 | 19760 | 0.72 | 8.04 | 20000 | 2.38 | 2.46 | 20380 | 0.68 | 8.78 | 14080 | 0.62 | 6.66 | 16100 | 2.54 | 1.86 | 16100 | 2.54 | 1.86
07/18/23 | Live | CARRIER | AIRQUEST | HORIZONTAL VS HP | Singlezone Ducted, Centrally Ducted | 212979644 |  | HRCU-A-CB | DLCURAH24AAK | Ducted Indoor Units | EN(A,D)4X36L21** | *80MS(N,L)0901714A* |  |  |  | 9.5 | 16 | 8.1 | 7.05 | FALSE | FALSE |  |  | 80 | 64 | 64 | TRUE | Integrated | 150 | 1.When the unit power is on/in heating mode,and if the outdoor temperature drops below 3oC for 30 seconds,after running for 25mins, the base pan heater will be actived for 5 minutes. 2. In defrost mode and the outdoor temperature lower 1oC for 10 seconds the base pan heater will be actived and will be 5 mins delay inactive after defrost. | Integrated 24V control allows the system to automatically switch from heating with the heat pump ductless systems to the conventional, electric heat pump, or dual fuel heating system based on a preselected outdoor temperature (when paired with a 24V controlled third party thermostat). | Wi-fi/ Smart communication available when paired with qualifying third party 24V thermostats. | N/A | R410A | USA, Canada | 20770 | 2.45 | 2.48 | 23800 | 2.51 | 2.78 | 25570 | 2.52 | 2.97 | 21800 | 2.13 | 3 | 27090 | 2.16 | 3.68 | 24190 | 0.82 | 8.65 | 24800 | 2.71 | 2.68 | 25010 | 0.76 | 9.64 | 19660 | 0.73 | 7.89 | 19900 | 2.39 | 2.44 | 20280 | 0.68 | 8.74 | 14080 | 0.63 | 6.55 | 16100 | 2.56 | 1.84 | 16100 | 2.56 | 1.84
07/18/23 | Live | CARRIER | AIRQUEST | HORIZONTAL VS HP | Singlezone Ducted, Centrally Ducted | 212980071 |  | HRCU-A-CB | DLCURAH24AAK | Ducted Indoor Units | EA*4X36L21A* | *80MS(N,L)0902116A* |  |  |  | 9.5 | 16.5 | 8.1 | 7 | FALSE | FALSE |  |  | 80 | 64 | 64 | TRUE | Integrated | 150 | 1.When the unit power is on/in heating mode,and if the outdoor temperature drops below 3oC for 30 seconds,after running for 25mins, the base pan heater will be actived for 5 minutes. 2. In defrost mode and the outdoor temperature lower 1oC for 10 seconds the base pan heater will be actived and will be 5 mins delay inactive after defrost. | Integrated 24V control allows the system to automatically switch from heating with the heat pump ductless systems to the conventional, electric heat pump, or dual fuel heating system based on a preselected outdoor temperature (when paired with a 24V controlled third party thermostat). | Wi-fi/ Smart communication available when paired with qualifying third party 24V thermostats. | N/A | R410A | USA, Canada | 20600 | 2.43 | 2.48 | 23600 | 2.48 | 2.79 | 25360 | 2.5 | 2.97 | 21630 | 2.11 | 3 | 26880 | 2.14 | 3.68 | 23990 | 0.83 | 8.47 | 24600 | 2.73 | 2.64 | 24800 | 0.77 | 9.44 | 19470 | 0.72 | 7.93 | 19700 | 2.39 | 2.42 | 20080 | 0.68 | 8.65 | 13910 | 0.62 | 6.58 | 15900 | 2.53 | 1.84 | 15900 | 2.53 | 1.84
07/18/23 | Live | CARRIER | AIRQUEST | HORIZONTAL VS HP | Singlezone Ducted, Centrally Ducted | 212980082 |  | HRCU-A-CB | DLCURAH24AAK | Ducted Indoor Units | EA*4X37L21A* | *80MS(N,L)0902116A* |  |  |  | 9.5 | 16.5 | 8.1 | 7 | FALSE | FALSE |  |  | 80 | 64 | 65 | TRUE | Integrated | 150 | 1.When the unit power is on/in heating mode,and if the outdoor temperature drops below 3oC for 30 seconds,after running for 25mins, the base pan heater will be actived for 5 minutes. 2. In defrost mode and the outdoor temperature lower 1oC for 10 seconds the base pan heater will be actived and will be 5 mins delay inactive after defrost. | Integrated 24V control allows the system to automatically switch from heating with the heat pump ductless systems to the conventional, electric heat pump, or dual fuel heating system based on a preselected outdoor temperature (when paired with a 24V controlled third party thermostat). | Wi-fi/ Smart communication available when paired with qualifying third party 24V thermostats. | N/A | R410A | USA, Canada | 21470 | 2.53 | 2.49 | 24600 | 2.59 | 2.78 | 26430 | 2.61 | 2.97 | 22480 | 2.14 | 3.08 | 27940 | 2.17 | 3.77 | 23800 | 0.78 | 8.94 | 24400 | 2.57 | 2.78 | 24600 | 0.72 | 10.01 | 19370 | 0.7 | 8.11 | 19600 | 2.32 | 2.48 | 19970 | 0.66 | 8.87 | 13910 | 0.61 | 6.68 | 15900 | 2.48 | 1.88 | 15900 | 2.48 | 1.88
07/18/23 | Live | CARRIER | AIRQUEST | HORIZONTAL VS HP | Singlezone Ducted, Centrally Ducted | 212981367 |  | HRCU-A-CB | DLCURAH24AAK | Ducted Indoor Units | EA*4X24L17A* | *80MSU1002120A* |  |  |  | 9.5 | 15.5 | 8.5 | 7.15 | FALSE | FALSE |  |  | 79 | 63 | 64 | TRUE | Integrated | 150 | 1.When the unit power is on/in heating mode,and if the outdoor temperature drops below 3oC for 30 seconds,after running for 25mins, the base pan heater will be actived for 5 minutes. 2. In defrost mode and the outdoor temperature lower 1oC for 10 seconds the base pan heater will be actived and will be 5 mins delay inactive after defrost. | Integrated 24V control allows the system to automatically switch from heating with the heat pump ductless systems to the conventional, electric heat pump, or dual fuel heating system based on a preselected outdoor temperature (when paired with a 24V controlled third party thermostat). | Wi-fi/ Smart communication available when paired with qualifying third party 24V thermostats. | N/A | R410A | USA, Canada | 20600 | 2.43 | 2.48 | 23600 | 2.48 | 2.79 | 25360 | 2.5 | 2.97 | 21800 | 2.15 | 2.97 | 27090 | 2.19 | 3.63 | 24770 | 0.84 | 8.64 | 25400 | 2.76 | 2.7 | 25610 | 0.77 | 9.75 | 19960 | 0.74 | 7.9 | 20200 | 2.43 | 2.44 | 20590 | 0.69 | 8.75 | 14260 | 0.63 | 6.63 | 16300 | 2.57 | 1.86 | 16300 | 2.57 | 1.86
07/18/23 | Live | CARRIER | AIRQUEST | HORIZONTAL VS HP | Singlezone Ducted, Centrally Ducted | 212981379 |  | HRCU-A-CB | DLCURAH24AAK | Ducted Indoor Units | EA*4X25L17A* | *80MSU1002120A* |  |  |  | 9.5 | 16 | 8.1 | 7.05 | FALSE | FALSE |  |  | 80 | 64 | 65 | TRUE | Integrated | 150 | 1.When the unit power is on/in heating mode,and if the outdoor temperature drops below 3oC for 30 seconds,after running for 25mins, the base pan heater will be actived for 5 minutes. 2. In defrost mode and the outdoor temperature lower 1oC for 10 seconds the base pan heater will be actived and will be 5 mins delay inactive after defrost. | Integrated 24V control allows the system to automatically switch from heating with the heat pump ductless systems to the conventional, electric heat pump, or dual fuel heating system based on a preselected outdoor temperature (when paired with a 24V controlled third party thermostat). | Wi-fi/ Smart communication available when paired with qualifying third party 24V thermostats. | N/A | R410A | USA, Canada | 21300 | 2.51 | 2.49 | 24400 | 2.57 | 2.78 | 26220 | 2.59 | 2.97 | 22310 | 2.15 | 3.04 | 27720 | 2.18 | 3.73 | 23990 | 0.79 | 8.9 | 24600 | 2.61 | 2.76 | 24800 | 0.73 | 9.96 | 19470 | 0.71 | 8.04 | 19700 | 2.33 | 2.48 | 20080 | 0.66 | 8.92 | 13990 | 0.62 | 6.61 | 16000 | 2.52 | 1.86 | 16000 | 2.52 | 1.86
07/18/23 | Live | CARRIER | AIRQUEST | HORIZONTAL VS HP | Singlezone Ducted, Centrally Ducted | 212981391 |  | HRCU-A-CB | DLCURAH24AAK | Ducted Indoor Units | EA*4X30L17A* | *80MSU1002120A* |  |  |  | 9.5 | 16 | 8.1 | 7.1 | FALSE | FALSE |  |  | 79 | 63 | 64 | TRUE | Integrated | 150 | 1.When the unit power is on/in heating mode,and if the outdoor temperature drops below 3oC for 30 seconds,after running for 25mins, the base pan heater will be actived for 5 minutes. 2. In defrost mode and the outdoor temperature lower 1oC for 10 seconds the base pan heater will be actived and will be 5 mins delay inactive after defrost. | Integrated 24V control allows the system to automatically switch from heating with the heat pump ductless systems to the conventional, electric heat pump, or dual fuel heating system based on a preselected outdoor temperature (when paired with a 24V controlled third party thermostat). | Wi-fi/ Smart communication available when paired with qualifying third party 24V thermostats. | N/A | R410A | USA, Canada | 20770 | 2.45 | 2.48 | 23800 | 2.51 | 2.78 | 25570 | 2.52 | 2.97 | 21970 | 2.15 | 2.99 | 27300 | 2.18 | 3.67 | 24580 | 0.82 | 8.78 | 25200 | 2.72 | 2.72 | 25410 | 0.76 | 9.8 | 19760 | 0.73 | 7.93 | 20000 | 2.4 | 2.44 | 20380 | 0.68 | 8.78 | 14170 | 0.63 | 6.59 | 16200 | 2.58 | 1.84 | 16200 | 2.58 | 1.84
07/18/23 | Live | CARRIER | AIRQUEST | HORIZONTAL VS HP | Singlezone Ducted, Centrally Ducted | 212981403 |  | HRCU-A-CB | DLCURAH24AAK | Ducted Indoor Units | EA*4X36L17A* | *80MSU1002120A* |  |  |  | 9.5 | 16 | 8.1 | 7 | FALSE | FALSE |  |  | 80 | 64 | 65 | TRUE | Integrated | 150 | 1.When the unit power is on/in heating mode,and if the outdoor temperature drops below 3oC for 30 seconds,after running for 25mins, the base pan heater will be actived for 5 minutes. 2. In defrost mode and the outdoor temperature lower 1oC for 10 seconds the base pan heater will be actived and will be 5 mins delay inactive after defrost. | Integrated 24V control allows the system to automatically switch from heating with the heat pump ductless systems to the conventional, electric heat pump, or dual fuel heating system based on a preselected outdoor temperature (when paired with a 24V controlled third party thermostat). | Wi-fi/ Smart communication available when paired with qualifying third party 24V thermostats. | N/A | R410A | USA, Canada | 20600 | 2.43 | 2.48 | 23600 | 2.48 | 2.79 | 25360 | 2.5 | 2.97 | 21630 | 2.13 | 2.98 | 26880 | 2.16 | 3.65 | 23990 | 0.83 | 8.47 | 24600 | 2.73 | 2.64 | 24800 | 0.77 | 9.44 | 19560 | 0.73 | 7.85 | 19800 | 2.42 | 2.4 | 20180 | 0.69 | 8.57 | 13990 | 0.63 | 6.51 | 16000 | 2.58 | 1.82 | 16000 | 2.58 | 1.82
07/18/23 | Live | CARRIER | AIRQUEST | HORIZONTAL VS HP | Singlezone Ducted, Centrally Ducted | 212979560 |  | HRCU-A-CB | DLCURAH24AAK | Ducted Indoor Units | EA*4X36L17A* | *80MS(N,L)0901714A* |  |  |  | 9.5 | 16 | 8.1 | 7.05 | FALSE | FALSE |  |  | 80 | 63 | 64 | TRUE | Integrated | 150 | 1.When the unit power is on/in heating mode,and if the outdoor temperature drops below 3oC for 30 seconds,after running for 25mins, the base pan heater will be actived for 5 minutes. 2. In defrost mode and the outdoor temperature lower 1oC for 10 seconds the base pan heater will be actived and will be 5 mins delay inactive after defrost. | Integrated 24V control allows the system to automatically switch from heating with the heat pump ductless systems to the conventional, electric heat pump, or dual fuel heating system based on a preselected outdoor temperature (when paired with a 24V controlled third party thermostat). | Wi-fi/ Smart communication available when paired with qualifying third party 24V thermostats. | N/A | R410A | USA, Canada | 20770 | 2.45 | 2.48 | 23800 | 2.51 | 2.78 | 25570 | 2.52 | 2.97 | 21970 | 2.13 | 3.02 | 27300 | 2.17 | 3.69 | 24190 | 0.82 | 8.65 | 24800 | 2.69 | 2.7 | 25010 | 0.76 | 9.64 | 19660 | 0.73 | 7.89 | 19900 | 2.39 | 2.44 | 20280 | 0.68 | 8.74 | 13990 | 0.63 | 6.51 | 16000 | 2.55 | 1.84 | 16000 | 2.55 | 1.84
07/18/23 | Live | CARRIER | AIRQUEST | HORIZONTAL VS HP | Singlezone Ducted, Centrally Ducted | 212979572 |  | HRCU-A-CB | DLCURAH24AAK | Ducted Indoor Units | EA*4X36L21A* | *80MS(N,L)0901714A* |  |  |  | 9.5 | 16.5 | 8.1 | 7.05 | FALSE | FALSE |  |  | 80 | 64 | 64 | TRUE | Integrated | 150 | 1.When the unit power is on/in heating mode,and if the outdoor temperature drops below 3oC for 30 seconds,after running for 25mins, the base pan heater will be actived for 5 minutes. 2. In defrost mode and the outdoor temperature lower 1oC for 10 seconds the base pan heater will be actived and will be 5 mins delay inactive after defrost. | Integrated 24V control allows the system to automatically switch from heating with the heat pump ductless systems to the conventional, electric heat pump, or dual fuel heating system based on a preselected outdoor temperature (when paired with a 24V controlled third party thermostat). | Wi-fi/ Smart communication available when paired with qualifying third party 24V thermostats. | N/A | R410A | USA, Canada | 20950 | 2.47 | 2.49 | 24000 | 2.53 | 2.78 | 25790 | 2.54 | 2.98 | 21970 | 2.13 | 3.02 | 27300 | 2.16 | 3.7 | 24190 | 0.81 | 8.75 | 24800 | 2.67 | 2.72 | 25010 | 0.75 | 9.77 | 19660 | 0.72 | 8 | 19900 | 2.37 | 2.46 | 20280 | 0.67 | 8.87 | 14080 | 0.62 | 6.66 | 16100 | 2.54 | 1.86 | 16100 | 2.54 | 1.86
07/18/23 | Live | CARRIER | AIRQUEST | HORIZONTAL VS HP | Singlezone Ducted, Centrally Ducted | 212979584 |  | HRCU-A-CB | DLCURAH24AAK | Ducted Indoor Units | EA*4X37L17A* | *80MS(N,L)0901714A* |  |  |  | 9.5 | 16 | 8.1 | 7 | FALSE | FALSE |  |  | 80 | 64 | 65 | TRUE | Integrated | 150 | 1.When the unit power is on/in heating mode,and if the outdoor temperature drops below 3oC for 30 seconds,after running for 25mins, the base pan heater will be actived for 5 minutes. 2. In defrost mode and the outdoor temperature lower 1oC for 10 seconds the base pan heater will be actived and will be 5 mins delay inactive after defrost. | Integrated 24V control allows the system to automatically switch from heating with the heat pump ductless systems to the conventional, electric heat pump, or dual fuel heating system based on a preselected outdoor temperature (when paired with a 24V controlled third party thermostat). | Wi-fi/ Smart communication available when paired with qualifying third party 24V thermostats. | N/A | R410A | USA, Canada | 20950 | 2.47 | 2.49 | 24000 | 2.53 | 2.78 | 25790 | 2.54 | 2.98 | 21970 | 2.13 | 3.02 | 27300 | 2.16 | 3.7 | 23800 | 0.8 | 8.72 | 24400 | 2.65 | 2.7 | 24600 | 0.74 | 9.74 | 19370 | 0.72 | 7.88 | 19600 | 2.35 | 2.44 | 19970 | 0.67 | 8.74 | 13910 | 0.62 | 6.58 | 15900 | 2.53 | 1.84 | 15900 | 2.53 | 1.84
07/18/23 | Live | CARRIER | AIRQUEST | HORIZONTAL VS HP | Singlezone Ducted, Centrally Ducted | 212979596 |  | HRCU-A-CB | DLCURAH24AAK | Ducted Indoor Units | EA*4X37L21A* | *80MS(N,L)0901714A* |  |  |  | 9.5 | 16.5 | 8.1 | 6.95 | FALSE | FALSE |  |  | 80 | 64 | 65 | TRUE | Integrated | 150 | 1.When the unit power is on/in heating mode,and if the outdoor temperature drops below 3oC for 30 seconds,after running for 25mins, the base pan heater will be actived for 5 minutes. 2. In defrost mode and the outdoor temperature lower 1oC for 10 seconds the base pan heater will be actived and will be 5 mins delay inactive after defrost. | Integrated 24V control allows the system to automatically switch from heating with the heat pump ductless systems to the conventional, electric heat pump, or dual fuel heating system based on a preselected outdoor temperature (when paired with a 24V controlled third party thermostat). | Wi-fi/ Smart communication available when paired with qualifying third party 24V thermostats. | N/A | R410A | USA, Canada | 21120 | 2.49 | 2.49 | 24200 | 2.55 | 2.78 | 26000 | 2.56 | 2.98 | 22140 | 2.13 | 3.05 | 27510 | 2.16 | 3.73 | 23600 | 0.79 | 8.76 | 24200 | 2.59 | 2.74 | 24400 | 0.73 | 9.8 | 19270 | 0.71 | 7.95 | 19500 | 2.32 | 2.46 | 19870 | 0.66 | 8.82 | 13820 | 0.61 | 6.64 | 15800 | 2.49 | 1.86 | 15800 | 2.49 | 1.86
07/18/23 | Live | CARRIER | AIRQUEST | HORIZONTAL VS HP | Singlezone Ducted, Centrally Ducted | 212979608 |  | HRCU-A-CB | DLCURAH24AAK | Ducted Indoor Units | EN(A,D)4X24L17** | *80MS(N,L)0901714A* |  |  |  | 9.5 | 15.5 | 8.1 | 7.2 | FALSE | FALSE |  |  | 79 | 63 | 64 | TRUE | Integrated | 150 | 1.When the unit power is on/in heating mode,and if the outdoor temperature drops below 3oC for 30 seconds,after running for 25mins, the base pan heater will be actived for 5 minutes. 2. In defrost mode and the outdoor temperature lower 1oC for 10 seconds the base pan heater will be actived and will be 5 mins delay inactive after defrost. | Integrated 24V control allows the system to automatically switch from heating with the heat pump ductless systems to the conventional, electric heat pump, or dual fuel heating system based on a preselected outdoor temperature (when paired with a 24V controlled third party thermostat). | Wi-fi/ Smart communication available when paired with qualifying third party 24V thermostats. | N/A | R410A | USA, Canada | 20600 | 2.43 | 2.48 | 23600 | 2.48 | 2.79 | 25360 | 2.5 | 2.97 | 21800 | 2.15 | 2.97 | 27090 | 2.19 | 3.63 | 24770 | 0.82 | 8.85 | 25400 | 2.7 | 2.76 | 25610 | 0.76 | 9.88 | 19960 | 0.73 | 8.01 | 20200 | 2.39 | 2.48 | 20590 | 0.68 | 8.87 | 14260 | 0.62 | 6.74 | 16300 | 2.54 | 1.88 | 16300 | 2.54 | 1.88
07/18/23 | Live | CARRIER | AIRQUEST | HORIZONTAL VS HP | Singlezone Ducted, Centrally Ducted | 212979620 |  | HRCU-A-CB | DLCURAH24AAK | Ducted Indoor Units | EN(A,D)4X30L17** | *80MS(N,L)0901714A* |  |  |  | 9.5 | 16 | 8.1 | 7.05 | FALSE | FALSE |  |  | 80 | 64 | 64 | TRUE | Integrated | 150 | 1.When the unit power is on/in heating mode,and if the outdoor temperature drops below 3oC for 30 seconds,after running for 25mins, the base pan heater will be actived for 5 minutes. 2. In defrost mode and the outdoor temperature lower 1oC for 10 seconds the base pan heater will be actived and will be 5 mins delay inactive after defrost. | Integrated 24V control allows the system to automatically switch from heating with the heat pump ductless systems to the conventional, electric heat pump, or dual fuel heating system based on a preselected outdoor temperature (when paired with a 24V controlled third party thermostat). | Wi-fi/ Smart communication available when paired with qualifying third party 24V thermostats. | N/A | R410A | USA, Canada | 20770 | 2.45 | 2.48 | 23800 | 2.51 | 2.78 | 25570 | 2.52 | 2.97 | 21800 | 2.13 | 3 | 27090 | 2.16 | 3.68 | 24190 | 0.82 | 8.65 | 24800 | 2.71 | 2.68 | 25010 | 0.76 | 9.64 | 19660 | 0.73 | 7.89 | 19900 | 2.39 | 2.44 | 20280 | 0.68 | 8.74 | 14080 | 0.63 | 6.55 | 16100 | 2.56 | 1.84 | 16100 | 2.56 | 1.84
07/18/23 | Live | CARRIER | AIRQUEST | HORIZONTAL VS HP | Singlezone Ducted, Centrally Ducted | 212979632 |  | HRCU-A-CB | DLCURAH24AAK | Ducted Indoor Units | EN(A,D,W)4X36L17** | *80MS(N,L)0901714A* |  |  |  | 9.5 | 16 | 8.1 | 7.05 | FALSE | FALSE |  |  | 80 | 64 | 64 | TRUE | Integrated | 150 | 1.When the unit power is on/in heating mode,and if the outdoor temperature drops below 3oC for 30 seconds,after running for 25mins, the base pan heater will be actived for 5 minutes. 2. In defrost mode and the outdoor temperature lower 1oC for 10 seconds the base pan heater will be actived and will be 5 mins delay inactive after defrost. | Integrated 24V control allows the system to automatically switch from heating with the heat pump ductless systems to the conventional, electric heat pump, or dual fuel heating system based on a preselected outdoor temperature (when paired with a 24V controlled third party thermostat). | Wi-fi/ Smart communication available when paired with qualifying third party 24V thermostats. | N/A | R410A | USA, Canada | 20770 | 2.45 | 2.48 | 23800 | 2.51 | 2.78 | 25570 | 2.52 | 2.97 | 21800 | 2.13 | 3 | 27090 | 2.16 | 3.68 | 24190 | 0.82 | 8.65 | 24800 | 2.71 | 2.68 | 25010 | 0.76 | 9.64 | 19660 | 0.73 | 7.89 | 19900 | 2.39 | 2.44 | 20280 | 0.68 | 8.74 | 14080 | 0.63 | 6.55 | 16100 | 2.56 | 1.84 | 16100 | 2.56 | 1.84
07/18/23 | Live | CARRIER | AIRQUEST | HORIZONTAL VS HP | Singlezone Ducted, Centrally Ducted | 212980093 |  | HRCU-A-CB | DLCURAH24AAK | Ducted Indoor Units | EN(A,D)4X36L21** | *80MS(N,L)0902116A* |  |  |  | 9.5 | 16 | 8.1 | 7.1 | FALSE | FALSE |  |  | 80 | 63 | 64 | TRUE | Integrated | 150 | 1.When the unit power is on/in heating mode,and if the outdoor temperature drops below 3oC for 30 seconds,after running for 25mins, the base pan heater will be actived for 5 minutes. 2. In defrost mode and the outdoor temperature lower 1oC for 10 seconds the base pan heater will be actived and will be 5 mins delay inactive after defrost. | Integrated 24V control allows the system to automatically switch from heating with the heat pump ductless systems to the conventional, electric heat pump, or dual fuel heating system based on a preselected outdoor temperature (when paired with a 24V controlled third party thermostat). | Wi-fi/ Smart communication available when paired with qualifying third party 24V thermostats. | N/A | R410A | USA, Canada | 20950 | 2.47 | 2.49 | 24000 | 2.53 | 2.78 | 25790 | 2.54 | 2.98 | 21970 | 2.13 | 3.02 | 27300 | 2.17 | 3.69 | 24380 | 0.82 | 8.71 | 25000 | 2.69 | 2.72 | 25210 | 0.76 | 9.72 | 19760 | 0.72 | 8.04 | 20000 | 2.38 | 2.46 | 20380 | 0.68 | 8.78 | 14080 | 0.62 | 6.66 | 16100 | 2.54 | 1.86 | 16100 | 2.54 | 1.86
07/18/23 | Live | CARRIER | AIRQUEST | HORIZONTAL VS HP | Singlezone Ducted, Centrally Ducted | 212980368 |  | HRCU-A-CB | DLCURAH24AAK | Ducted Indoor Units | EA*4X36L21A* | *80MS(N,L)0902120A* |  |  |  | 9.5 | 16.5 | 8.1 | 7.05 | FALSE | FALSE |  |  | 80 | 64 | 64 | TRUE | Integrated | 150 | 1.When the unit power is on/in heating mode,and if the outdoor temperature drops below 3oC for 30 seconds,after running for 25mins, the base pan heater will be actived for 5 minutes. 2. In defrost mode and the outdoor temperature lower 1oC for 10 seconds the base pan heater will be actived and will be 5 mins delay inactive after defrost. | Integrated 24V control allows the system to automatically switch from heating with the heat pump ductless systems to the conventional, electric heat pump, or dual fuel heating system based on a preselected outdoor temperature (when paired with a 24V controlled third party thermostat). | Wi-fi/ Smart communication available when paired with qualifying third party 24V thermostats. | N/A | R410A | USA, Canada | 20770 | 2.45 | 2.48 | 23800 | 2.51 | 2.78 | 25570 | 2.52 | 2.97 | 21970 | 2.13 | 3.02 | 27300 | 2.16 | 3.7 | 24190 | 0.82 | 8.65 | 24800 | 2.69 | 2.7 | 25010 | 0.76 | 9.64 | 19660 | 0.73 | 7.89 | 19900 | 2.39 | 2.44 | 20280 | 0.68 | 8.74 | 14080 | 0.62 | 6.66 | 16100 | 2.54 | 1.86 | 16100 | 2.54 | 1.86
07/18/23 | Live | CARRIER | AIRQUEST | HORIZONTAL VS HP | Singlezone Ducted, Centrally Ducted | 212980379 |  | HRCU-A-CB | DLCURAH24AAK | Ducted Indoor Units | EA*4X37L21A* | *80MS(N,L)0902120A* |  |  |  | 9.5 | 16 | 8.1 | 6.95 | FALSE | FALSE |  |  | 80 | 65 | 65 | TRUE | Integrated | 150 | 1.When the unit power is on/in heating mode,and if the outdoor temperature drops below 3oC for 30 seconds,after running for 25mins, the base pan heater will be actived for 5 minutes. 2. In defrost mode and the outdoor temperature lower 1oC for 10 seconds the base pan heater will be actived and will be 5 mins delay inactive after defrost. | Integrated 24V control allows the system to automatically switch from heating with the heat pump ductless systems to the conventional, electric heat pump, or dual fuel heating system based on a preselected outdoor temperature (when paired with a 24V controlled third party thermostat). | Wi-fi/ Smart communication available when paired with qualifying third party 24V thermostats. | N/A | R410A | USA, Canada | 21120 | 2.49 | 2.49 | 24200 | 2.55 | 2.78 | 26000 | 2.56 | 2.98 | 22140 | 2.13 | 3.05 | 27510 | 2.17 | 3.72 | 23410 | 0.79 | 8.68 | 24000 | 2.61 | 2.69 | 24200 | 0.73 | 9.72 | 19170 | 0.71 | 7.91 | 19400 | 2.33 | 2.44 | 19770 | 0.66 | 8.78 | 13820 | 0.62 | 6.53 | 15800 | 2.52 | 1.84 | 15800 | 2.52 | 1.84
07/18/23 | Live | CARRIER | AIRQUEST | HORIZONTAL VS HP | Singlezone Ducted, Centrally Ducted | 212980390 |  | HRCU-A-CB | DLCURAH24AAK | Ducted Indoor Units | EN(A,D)4X36L21** | *80MS(N,L)0902120A* |  |  |  | 9.5 | 16 | 8 | 7.05 | FALSE | FALSE |  |  | 80 | 63 | 64 | TRUE | Integrated | 150 | 1.When the unit power is on/in heating mode,and if the outdoor temperature drops below 3oC for 30 seconds,after running for 25mins, the base pan heater will be actived for 5 minutes. 2. In defrost mode and the outdoor temperature lower 1oC for 10 seconds the base pan heater will be actived and will be 5 mins delay inactive after defrost. | Integrated 24V control allows the system to automatically switch from heating with the heat pump ductless systems to the conventional, electric heat pump, or dual fuel heating system based on a preselected outdoor temperature (when paired with a 24V controlled third party thermostat). | Wi-fi/ Smart communication available when paired with qualifying third party 24V thermostats. | N/A | R410A | USA, Canada | 20600 | 2.43 | 2.48 | 23600 | 2.48 | 2.79 | 25360 | 2.5 | 2.97 | 21800 | 2.13 | 3 | 27090 | 2.16 | 3.68 | 24190 | 0.82 | 8.65 | 24800 | 2.71 | 2.68 | 25010 | 0.76 | 9.64 | 19660 | 0.73 | 7.89 | 19900 | 2.41 | 2.42 | 20280 | 0.68 | 8.74 | 13990 | 0.63 | 6.51 | 16000 | 2.55 | 1.84 | 16000 | 2.55 | 1.84
07/18/23 | Live | CARRIER | AIRQUEST | HORIZONTAL VS HP | Singlezone Ducted, Centrally Ducted | 212980769 |  | HRCU-A-CB | DLCURAH24AAK | Ducted Indoor Units | EA*4X36L21A* | *80MS(N,L)1102120A* |  |  |  | 9.5 | 16.5 | 8.1 | 7.05 | FALSE | FALSE |  |  | 79 | 63 | 64 | TRUE | Integrated | 150 | 1.When the unit power is on/in heating mode,and if the outdoor temperature drops below 3oC for 30 seconds,after running for 25mins, the base pan heater will be actived for 5 minutes. 2. In defrost mode and the outdoor temperature lower 1oC for 10 seconds the base pan heater will be actived and will be 5 mins delay inactive after defrost. | Integrated 24V control allows the system to automatically switch from heating with the heat pump ductless systems to the conventional, electric heat pump, or dual fuel heating system based on a preselected outdoor temperature (when paired with a 24V controlled third party thermostat). | Wi-fi/ Smart communication available when paired with qualifying third party 24V thermostats. | N/A | R410A | USA, Canada | 20770 | 2.45 | 2.48 | 23800 | 2.51 | 2.78 | 25570 | 2.52 | 2.97 | 21970 | 2.13 | 3.02 | 27300 | 2.16 | 3.7 | 24190 | 0.82 | 8.65 | 24800 | 2.69 | 2.7 | 25010 | 0.76 | 9.64 | 19560 | 0.72 | 7.96 | 19800 | 2.38 | 2.44 | 20180 | 0.67 | 8.83 | 13990 | 0.63 | 6.51 | 16000 | 2.55 | 1.84 | 16000 | 2.55 | 1.84
07/18/23 | Live | CARRIER | AIRQUEST | HORIZONTAL VS HP | Singlezone Ducted, Centrally Ducted | 212980781 |  | HRCU-A-CB | DLCURAH24AAK | Ducted Indoor Units | EA*4X37L21A* | *80MS(N,L)1102120A* |  |  |  | 9.5 | 16.5 | 8.5 | 7.1 | FALSE | FALSE |  |  | 79 | 63 | 64 | TRUE | Integrated | 150 | 1.When the unit power is on/in heating mode,and if the outdoor temperature drops below 3oC for 30 seconds,after running for 25mins, the base pan heater will be actived for 5 minutes. 2. In defrost mode and the outdoor temperature lower 1oC for 10 seconds the base pan heater will be actived and will be 5 mins delay inactive after defrost. | Integrated 24V control allows the system to automatically switch from heating with the heat pump ductless systems to the conventional, electric heat pump, or dual fuel heating system based on a preselected outdoor temperature (when paired with a 24V controlled third party thermostat). | Wi-fi/ Smart communication available when paired with qualifying third party 24V thermostats. | N/A | R410A | USA, Canada | 21650 | 2.56 | 2.48 | 24800 | 2.61 | 2.78 | 26650 | 2.63 | 2.97 | 22650 | 2.15 | 3.09 | 28150 | 2.18 | 3.78 | 24190 | 0.77 | 9.21 | 24800 | 2.54 | 2.86 | 25010 | 0.71 | 10.32 | 19560 | 0.7 | 8.19 | 19800 | 2.3 | 2.52 | 20180 | 0.65 | 9.1 | 13990 | 0.61 | 6.72 | 16000 | 2.47 | 1.9 | 16000 | 2.47 | 1.9
07/18/23 | Live | CARRIER | AIRQUEST | HORIZONTAL VS HP | Singlezone Ducted, Centrally Ducted | 212980793 |  | HRCU-A-CB | DLCURAH24AAK | Ducted Indoor Units | EN(A,D)4X36L21** | *80MS(N,L)1102120A* |  |  |  | 9.5 | 16 | 8 | 7 | FALSE | FALSE |  |  | 79 | 63 | 64 | TRUE | Integrated | 150 | 1.When the unit power is on/in heating mode,and if the outdoor temperature drops below 3oC for 30 seconds,after running for 25mins, the base pan heater will be actived for 5 minutes. 2. In defrost mode and the outdoor temperature lower 1oC for 10 seconds the base pan heater will be actived and will be 5 mins delay inactive after defrost. | Integrated 24V control allows the system to automatically switch from heating with the heat pump ductless systems to the conventional, electric heat pump, or dual fuel heating system based on a preselected outdoor temperature (when paired with a 24V controlled third party thermostat). | Wi-fi/ Smart communication available when paired with qualifying third party 24V thermostats. | N/A | R410A | USA, Canada | 20600 | 2.43 | 2.48 | 23600 | 2.48 | 2.79 | 25360 | 2.5 | 2.97 | 21630 | 2.11 | 3 | 26880 | 2.14 | 3.68 | 24190 | 0.83 | 8.54 | 24800 | 2.73 | 2.66 | 25010 | 0.77 | 9.52 | 19560 | 0.73 | 7.85 | 19800 | 2.4 | 2.42 | 20180 | 0.68 | 8.7 | 13990 | 0.63 | 6.51 | 16000 | 2.55 | 1.84 | 16000 | 2.55 | 1.84
07/18/23 | Live | CARRIER | AIRQUEST | HORIZONTAL VS HP | Singlezone Ducted, Centrally Ducted | 212981931 |  | HRCU-A-CB | DLCURAH24AAK | Ducted Indoor Units | EA*4X24L17A* | *80MSU0401712A* |  |  |  | 9.5 | 16 | 8.1 | 7.1 | FALSE | FALSE |  |  | 79 | 63 | 64 | TRUE | Integrated | 150 | 1.When the unit power is on/in heating mode,and if the outdoor temperature drops below 3oC for 30 seconds,after running for 25mins, the base pan heater will be actived for 5 minutes. 2. In defrost mode and the outdoor temperature lower 1oC for 10 seconds the base pan heater will be actived and will be 5 mins delay inactive after defrost. | Integrated 24V control allows the system to automatically switch from heating with the heat pump ductless systems to the conventional, electric heat pump, or dual fuel heating system based on a preselected outdoor temperature (when paired with a 24V controlled third party thermostat). | Wi-fi/ Smart communication available when paired with qualifying third party 24V thermostats. | N/A | R410A | USA, Canada | 20430 | 2.41 | 2.48 | 23400 | 2.46 | 2.79 | 25140 | 2.48 | 2.97 | 21630 | 2.12 | 2.99 | 26880 | 2.15 | 3.66 | 24580 | 0.84 | 8.58 | 25200 | 2.76 | 2.68 | 25410 | 0.77 | 9.67 | 19760 | 0.73 | 7.93 | 20000 | 2.4 | 2.44 | 20380 | 0.68 | 8.78 | 14170 | 0.63 | 6.59 | 16200 | 2.55 | 1.86 | 16200 | 2.55 | 1.86
07/18/23 | Live | CARRIER | AIRQUEST | HORIZONTAL VS HP | Singlezone Ducted, Centrally Ducted | 212981943 |  | HRCU-A-CB | DLCURAH24AAK | Ducted Indoor Units | EA*4X25L17A* | *80MSU0401712A* |  |  |  | 9.5 | 16.5 | 8.1 | 7 | FALSE | FALSE |  |  | 80 | 64 | 65 | TRUE | Integrated | 150 | 1.When the unit power is on/in heating mode,and if the outdoor temperature drops below 3oC for 30 seconds,after running for 25mins, the base pan heater will be actived for 5 minutes. 2. In defrost mode and the outdoor temperature lower 1oC for 10 seconds the base pan heater will be actived and will be 5 mins delay inactive after defrost. | Integrated 24V control allows the system to automatically switch from heating with the heat pump ductless systems to the conventional, electric heat pump, or dual fuel heating system based on a preselected outdoor temperature (when paired with a 24V controlled third party thermostat). | Wi-fi/ Smart communication available when paired with qualifying third party 24V thermostats. | N/A | R410A | USA, Canada | 21120 | 2.49 | 2.49 | 24200 | 2.55 | 2.78 | 26000 | 2.56 | 2.98 | 22140 | 2.12 | 3.06 | 27510 | 2.15 | 3.75 | 23800 | 0.79 | 8.83 | 24400 | 2.61 | 2.74 | 24600 | 0.73 | 9.88 | 19370 | 0.71 | 8 | 19600 | 2.34 | 2.45 | 19970 | 0.66 | 8.87 | 13910 | 0.62 | 6.58 | 15900 | 2.51 | 1.86 | 15900 | 2.51 | 1.86
07/18/23 | Live | CARRIER | AIRQUEST | HORIZONTAL VS HP | Singlezone Ducted, Centrally Ducted | 212981955 |  | HRCU-A-CB | DLCURAH24AAK | Ducted Indoor Units | EA*4X30L17A* | *80MSU0401712A* |  |  |  | 9.5 | 16.5 | 8.1 | 7.05 | FALSE | FALSE |  |  | 80 | 63 | 64 | TRUE | Integrated | 150 | 1.When the unit power is on/in heating mode,and if the outdoor temperature drops below 3oC for 30 seconds,after running for 25mins, the base pan heater will be actived for 5 minutes. 2. In defrost mode and the outdoor temperature lower 1oC for 10 seconds the base pan heater will be actived and will be 5 mins delay inactive after defrost. | Integrated 24V control allows the system to automatically switch from heating with the heat pump ductless systems to the conventional, electric heat pump, or dual fuel heating system based on a preselected outdoor temperature (when paired with a 24V controlled third party thermostat). | Wi-fi/ Smart communication available when paired with qualifying third party 24V thermostats. | N/A | R410A | USA, Canada | 20770 | 2.45 | 2.48 | 23800 | 2.51 | 2.78 | 25570 | 2.52 | 2.97 | 21800 | 2.12 | 3.01 | 27090 | 2.15 | 3.69 | 24190 | 0.82 | 8.65 | 24800 | 2.71 | 2.68 | 25010 | 0.76 | 9.64 | 19660 | 0.73 | 7.89 | 19900 | 2.39 | 2.44 | 20280 | 0.68 | 8.74 | 13990 | 0.63 | 6.51 | 16000 | 2.55 | 1.84 | 16000 | 2.55 | 1.84
07/18/23 | Live | CARRIER | AIRQUEST | HORIZONTAL VS HP | Singlezone Ducted, Centrally Ducted | 212982507 |  | HRCU-A-CB | DLCURAH24AAK | Ducted Indoor Units | EA*4X36L21A* | *80MSU0601716A* |  |  |  | 9.5 | 16.5 | 8.1 | 7.05 | FALSE | FALSE |  |  | 80 | 64 | 65 | TRUE | Integrated | 150 | 1.When the unit power is on/in heating mode,and if the outdoor temperature drops below 3oC for 30 seconds,after running for 25mins, the base pan heater will be actived for 5 minutes. 2. In defrost mode and the outdoor temperature lower 1oC for 10 seconds the base pan heater will be actived and will be 5 mins delay inactive after defrost. | Integrated 24V control allows the system to automatically switch from heating with the heat pump ductless systems to the conventional, electric heat pump, or dual fuel heating system based on a preselected outdoor temperature (when paired with a 24V controlled third party thermostat). | Wi-fi/ Smart communication available when paired with qualifying third party 24V thermostats. | N/A | R410A | USA, Canada | 20770 | 2.45 | 2.48 | 23800 | 2.51 | 2.78 | 25570 | 2.52 | 2.97 | 21800 | 2.1 | 3.04 | 27090 | 2.13 | 3.73 | 23990 | 0.81 | 8.68 | 24600 | 2.67 | 2.7 | 24800 | 0.75 | 9.69 | 19560 | 0.72 | 7.96 | 19800 | 2.38 | 2.44 | 20180 | 0.67 | 8.83 | 13990 | 0.63 | 6.51 | 16000 | 2.55 | 1.84 | 16000 | 2.55 | 1.84
07/18/23 | Live | CARRIER | AIRQUEST | HORIZONTAL VS HP | Singlezone Ducted, Centrally Ducted | 212982519 |  | HRCU-A-CB | DLCURAH24AAK | Ducted Indoor Units | EA*4X37L21A* | *80MSU0601716A* |  |  |  | 9.5 | 16.5 | 8.1 | 6.95 | FALSE | FALSE |  |  | 80 | 64 | 65 | TRUE | Integrated | 150 | 1.When the unit power is on/in heating mode,and if the outdoor temperature drops below 3oC for 30 seconds,after running for 25mins, the base pan heater will be actived for 5 minutes. 2. In defrost mode and the outdoor temperature lower 1oC for 10 seconds the base pan heater will be actived and will be 5 mins delay inactive after defrost. | Integrated 24V control allows the system to automatically switch from heating with the heat pump ductless systems to the conventional, electric heat pump, or dual fuel heating system based on a preselected outdoor temperature (when paired with a 24V controlled third party thermostat). | Wi-fi/ Smart communication available when paired with qualifying third party 24V thermostats. | N/A | R410A | USA, Canada | 21120 | 2.49 | 2.49 | 24200 | 2.55 | 2.78 | 26000 | 2.56 | 2.98 | 22140 | 2.12 | 3.06 | 27510 | 2.15 | 3.75 | 23410 | 0.79 | 8.68 | 24000 | 2.59 | 2.72 | 24200 | 0.73 | 9.72 | 19170 | 0.7 | 8.03 | 19400 | 2.31 | 2.46 | 19770 | 0.66 | 8.78 | 13730 | 0.61 | 6.6 | 15700 | 2.47 | 1.86 | 15700 | 2.47 | 1.86
07/18/23 | Live | CARRIER | AIRQUEST | HORIZONTAL VS HP | Singlezone Ducted, Centrally Ducted | 212982531 |  | HRCU-A-CB | DLCURAH24AAK | Ducted Indoor Units | EN(A,D)4X36L21** | *80MSU0601716A* |  |  |  | 9.5 | 16.5 | 8 | 7 | FALSE | FALSE |  |  | 80 | 64 | 65 | TRUE | Integrated | 150 | 1.When the unit power is on/in heating mode,and if the outdoor temperature drops below 3oC for 30 seconds,after running for 25mins, the base pan heater will be actived for 5 minutes. 2. In defrost mode and the outdoor temperature lower 1oC for 10 seconds the base pan heater will be actived and will be 5 mins delay inactive after defrost. | Integrated 24V control allows the system to automatically switch from heating with the heat pump ductless systems to the conventional, electric heat pump, or dual fuel heating system based on a preselected outdoor temperature (when paired with a 24V controlled third party thermostat). | Wi-fi/ Smart communication available when paired with qualifying third party 24V thermostats. | N/A | R410A | USA, Canada | 20600 | 2.43 | 2.48 | 23600 | 2.48 | 2.79 | 25360 | 2.5 | 2.97 | 21800 | 2.12 | 3.01 | 27090 | 2.15 | 3.69 | 23990 | 0.82 | 8.57 | 24600 | 2.71 | 2.66 | 24800 | 0.76 | 9.56 | 19560 | 0.73 | 7.85 | 19800 | 2.4 | 2.42 | 20180 | 0.68 | 8.7 | 13990 | 0.63 | 6.51 | 16000 | 2.55 | 1.84 | 16000 | 2.55 | 1.84
07/18/23 | Live | CARRIER | AIRQUEST | HORIZONTAL VS HP | Singlezone Ducted, Centrally Ducted | 212981415 |  | HRCU-A-CB | DLCURAH24AAK | Ducted Indoor Units | EA*4X36L21A* | *80MSU1002120A* |  |  |  | 9.5 | 16 | 8.1 | 7 | FALSE | FALSE |  |  | 79 | 63 | 64 | TRUE | Integrated | 150 | 1.When the unit power is on/in heating mode,and if the outdoor temperature drops below 3oC for 30 seconds,after running for 25mins, the base pan heater will be actived for 5 minutes. 2. In defrost mode and the outdoor temperature lower 1oC for 10 seconds the base pan heater will be actived and will be 5 mins delay inactive after defrost. | Integrated 24V control allows the system to automatically switch from heating with the heat pump ductless systems to the conventional, electric heat pump, or dual fuel heating system based on a preselected outdoor temperature (when paired with a 24V controlled third party thermostat). | Wi-fi/ Smart communication available when paired with qualifying third party 24V thermostats. | N/A | R410A | USA, Canada | 20600 | 2.43 | 2.48 | 23600 | 2.48 | 2.79 | 25360 | 2.5 | 2.97 | 21800 | 2.14 | 2.99 | 27090 | 2.17 | 3.66 | 24190 | 0.82 | 8.65 | 24800 | 2.71 | 2.68 | 25010 | 0.76 | 9.64 | 19560 | 0.73 | 7.85 | 19800 | 2.4 | 2.42 | 20180 | 0.68 | 8.7 | 13990 | 0.63 | 6.51 | 16000 | 2.55 | 1.84 | 16000 | 2.55 | 1.84
07/18/23 | Live | CARRIER | AIRQUEST | HORIZONTAL VS HP | Singlezone Ducted, Centrally Ducted | 212981427 |  | HRCU-A-CB | DLCURAH24AAK | Ducted Indoor Units | EA*4X37L17A* | *80MSU1002120A* |  |  |  | 9.5 | 16 | 8.1 | 7 | FALSE | FALSE |  |  | 80 | 64 | 65 | TRUE | Integrated | 150 | 1.When the unit power is on/in heating mode,and if the outdoor temperature drops below 3oC for 30 seconds,after running for 25mins, the base pan heater will be actived for 5 minutes. 2. In defrost mode and the outdoor temperature lower 1oC for 10 seconds the base pan heater will be actived and will be 5 mins delay inactive after defrost. | Integrated 24V control allows the system to automatically switch from heating with the heat pump ductless systems to the conventional, electric heat pump, or dual fuel heating system based on a preselected outdoor temperature (when paired with a 24V controlled third party thermostat). | Wi-fi/ Smart communication available when paired with qualifying third party 24V thermostats. | N/A | R410A | USA, Canada | 21120 | 2.49 | 2.49 | 24200 | 2.55 | 2.78 | 26000 | 2.56 | 2.98 | 21970 | 2.14 | 3.01 | 27300 | 2.18 | 3.67 | 23990 | 0.8 | 8.79 | 24600 | 2.65 | 2.72 | 24800 | 0.74 | 9.82 | 19560 | 0.72 | 7.96 | 19800 | 2.36 | 2.46 | 20180 | 0.67 | 8.83 | 13990 | 0.62 | 6.61 | 16000 | 2.52 | 1.86 | 16000 | 2.52 | 1.86
07/18/23 | Live | CARRIER | AIRQUEST | HORIZONTAL VS HP | Singlezone Ducted, Centrally Ducted | 212981439 |  | HRCU-A-CB | DLCURAH24AAK | Ducted Indoor Units | EA*4X37L21A* | *80MSU1002120A* |  |  |  | 9.5 | 16 | 8.1 | 7 | FALSE | FALSE |  |  | 80 | 64 | 65 | TRUE | Integrated | 150 | 1.When the unit power is on/in heating mode,and if the outdoor temperature drops below 3oC for 30 seconds,after running for 25mins, the base pan heater will be actived for 5 minutes. 2. In defrost mode and the outdoor temperature lower 1oC for 10 seconds the base pan heater will be actived and will be 5 mins delay inactive after defrost. | Integrated 24V control allows the system to automatically switch from heating with the heat pump ductless systems to the conventional, electric heat pump, or dual fuel heating system based on a preselected outdoor temperature (when paired with a 24V controlled third party thermostat). | Wi-fi/ Smart communication available when paired with qualifying third party 24V thermostats. | N/A | R410A | USA, Canada | 21300 | 2.51 | 2.49 | 24400 | 2.57 | 2.78 | 26220 | 2.59 | 2.97 | 22480 | 2.16 | 3.05 | 27940 | 2.19 | 3.74 | 23800 | 0.78 | 8.94 | 24400 | 2.57 | 2.78 | 24600 | 0.72 | 10.01 | 19470 | 0.71 | 8.04 | 19700 | 2.33 | 2.48 | 20080 | 0.66 | 8.92 | 13910 | 0.62 | 6.58 | 15900 | 2.51 | 1.86 | 15900 | 2.51 | 1.86
07/18/23 | Live | CARRIER | AIRQUEST | HORIZONTAL VS HP | Singlezone Ducted, Centrally Ducted | 212981451 |  | HRCU-A-CB | DLCURAH24AAK | Ducted Indoor Units | EN(A,D)4X24L17** | *80MSU1002120A* |  |  |  | 9.5 | 15.5 | 8.1 | 7.15 | FALSE | FALSE |  |  | 80 | 63 | 64 | TRUE | Integrated | 150 | 1.When the unit power is on/in heating mode,and if the outdoor temperature drops below 3oC for 30 seconds,after running for 25mins, the base pan heater will be actived for 5 minutes. 2. In defrost mode and the outdoor temperature lower 1oC for 10 seconds the base pan heater will be actived and will be 5 mins delay inactive after defrost. | Integrated 24V control allows the system to automatically switch from heating with the heat pump ductless systems to the conventional, electric heat pump, or dual fuel heating system based on a preselected outdoor temperature (when paired with a 24V controlled third party thermostat). | Wi-fi/ Smart communication available when paired with qualifying third party 24V thermostats. | N/A | R410A | USA, Canada | 20430 | 2.41 | 2.48 | 23400 | 2.46 | 2.79 | 25140 | 2.48 | 2.97 | 21460 | 2.15 | 2.93 | 26670 | 2.18 | 3.59 | 24580 | 0.83 | 8.68 | 25200 | 2.74 | 2.7 | 25410 | 0.77 | 9.67 | 19960 | 0.73 | 8.01 | 20200 | 2.41 | 2.46 | 20590 | 0.68 | 8.87 | 14170 | 0.63 | 6.59 | 16200 | 2.55 | 1.86 | 16200 | 2.55 | 1.86
07/18/23 | Live | CARRIER | AIRQUEST | HORIZONTAL VS HP | Singlezone Ducted, Centrally Ducted | 212981463 |  | HRCU-A-CB | DLCURAH24AAK | Ducted Indoor Units | EN(A,D)4X30L17** | *80MSU1002120A* |  |  |  | 9.5 | 15.5 | 8.1 | 7.1 | FALSE | FALSE |  |  | 79 | 63 | 64 | TRUE | Integrated | 150 | 1.When the unit power is on/in heating mode,and if the outdoor temperature drops below 3oC for 30 seconds,after running for 25mins, the base pan heater will be actived for 5 minutes. 2. In defrost mode and the outdoor temperature lower 1oC for 10 seconds the base pan heater will be actived and will be 5 mins delay inactive after defrost. | Integrated 24V control allows the system to automatically switch from heating with the heat pump ductless systems to the conventional, electric heat pump, or dual fuel heating system based on a preselected outdoor temperature (when paired with a 24V controlled third party thermostat). | Wi-fi/ Smart communication available when paired with qualifying third party 24V thermostats. | N/A | R410A | USA, Canada | 20770 | 2.45 | 2.48 | 23800 | 2.51 | 2.78 | 25570 | 2.52 | 2.97 | 21800 | 2.14 | 2.99 | 27090 | 2.18 | 3.64 | 24580 | 0.82 | 8.78 | 25200 | 2.72 | 2.72 | 25410 | 0.76 | 9.8 | 19760 | 0.73 | 7.93 | 20000 | 2.4 | 2.44 | 20380 | 0.68 | 8.78 | 14170 | 0.63 | 6.59 | 16200 | 2.58 | 1.84 | 16200 | 2.58 | 1.84
07/18/23 | Live | CARRIER | AIRQUEST | HORIZONTAL VS HP | Singlezone Ducted, Centrally Ducted | 212981475 |  | HRCU-A-CB | DLCURAH24AAK | Ducted Indoor Units | EN(A,D,W)4X36L17** | *80MSU1002120A* |  |  |  | 9.5 | 15.5 | 8.1 | 7.1 | FALSE | FALSE |  |  | 79 | 63 | 64 | TRUE | Integrated | 150 | 1.When the unit power is on/in heating mode,and if the outdoor temperature drops below 3oC for 30 seconds,after running for 25mins, the base pan heater will be actived for 5 minutes. 2. In defrost mode and the outdoor temperature lower 1oC for 10 seconds the base pan heater will be actived and will be 5 mins delay inactive after defrost. | Integrated 24V control allows the system to automatically switch from heating with the heat pump ductless systems to the conventional, electric heat pump, or dual fuel heating system based on a preselected outdoor temperature (when paired with a 24V controlled third party thermostat). | Wi-fi/ Smart communication available when paired with qualifying third party 24V thermostats. | N/A | R410A | USA, Canada | 20770 | 2.45 | 2.48 | 23800 | 2.51 | 2.78 | 25570 | 2.52 | 2.97 | 21800 | 2.14 | 2.99 | 27090 | 2.18 | 3.64 | 24580 | 0.82 | 8.78 | 25200 | 2.72 | 2.72 | 25410 | 0.76 | 9.8 | 19760 | 0.73 | 7.93 | 20000 | 2.4 | 2.44 | 20380 | 0.68 | 8.78 | 14170 | 0.63 | 6.59 | 16200 | 2.58 | 1.84 | 16200 | 2.58 | 1.84
07/18/23 | Live | CARRIER | AIRQUEST | HORIZONTAL VS HP | Singlezone Ducted, Centrally Ducted | 212981487 |  | HRCU-A-CB | DLCURAH24AAK | Ducted Indoor Units | EN(A,D)4X36L21** | *80MSU1002120A* |  |  |  | 9.5 | 15.5 | 7.8 | 7 | FALSE | FALSE |  |  | 80 | 64 | 65 | TRUE | Integrated | 150 | 1.When the unit power is on/in heating mode,and if the outdoor temperature drops below 3oC for 30 seconds,after running for 25mins, the base pan heater will be actived for 5 minutes. 2. In defrost mode and the outdoor temperature lower 1oC for 10 seconds the base pan heater will be actived and will be 5 mins delay inactive after defrost. | Integrated 24V control allows the system to automatically switch from heating with the heat pump ductless systems to the conventional, electric heat pump, or dual fuel heating system based on a preselected outdoor temperature (when paired with a 24V controlled third party thermostat). | Wi-fi/ Smart communication available when paired with qualifying third party 24V thermostats. | N/A | R410A | USA, Canada | 20430 | 2.41 | 2.48 | 23400 | 2.46 | 2.79 | 25140 | 2.48 | 2.97 | 21630 | 2.14 | 2.96 | 26880 | 2.17 | 3.63 | 23990 | 0.83 | 8.47 | 24600 | 2.73 | 2.64 | 24800 | 0.77 | 9.44 | 19560 | 0.73 | 7.85 | 19800 | 2.42 | 2.4 | 20180 | 0.69 | 8.57 | 13990 | 0.63 | 6.51 | 16000 | 2.58 | 1.82 | 16000 | 2.58 | 1.82
07/18/23 | Live | CARRIER | AIRQUEST | HORIZONTAL VS HP | Singlezone Ducted, Centrally Ducted | 212981967 |  | HRCU-A-CB | DLCURAH24AAK | Ducted Indoor Units | EA*4X36L17A* | *80MSU0401712A* |  |  |  | 9.5 | 16.5 | 8.1 | 7.05 | FALSE | FALSE |  |  | 80 | 63 | 64 | TRUE | Integrated | 150 | 1.When the unit power is on/in heating mode,and if the outdoor temperature drops below 3oC for 30 seconds,after running for 25mins, the base pan heater will be actived for 5 minutes. 2. In defrost mode and the outdoor temperature lower 1oC for 10 seconds the base pan heater will be actived and will be 5 mins delay inactive after defrost. | Integrated 24V control allows the system to automatically switch from heating with the heat pump ductless systems to the conventional, electric heat pump, or dual fuel heating system based on a preselected outdoor temperature (when paired with a 24V controlled third party thermostat). | Wi-fi/ Smart communication available when paired with qualifying third party 24V thermostats. | N/A | R410A | USA, Canada | 20770 | 2.45 | 2.48 | 23800 | 2.51 | 2.78 | 25570 | 2.52 | 2.97 | 21630 | 2.11 | 3 | 26880 | 2.14 | 3.68 | 24190 | 0.82 | 8.65 | 24800 | 2.69 | 2.7 | 25010 | 0.76 | 9.64 | 19660 | 0.73 | 7.89 | 19900 | 2.39 | 2.44 | 20280 | 0.68 | 8.74 | 13990 | 0.63 | 6.51 | 16000 | 2.55 | 1.84 | 16000 | 2.55 | 1.84
07/18/23 | Live | CARRIER | AIRQUEST | HORIZONTAL VS HP | Singlezone Ducted, Centrally Ducted | 212981979 |  | HRCU-A-CB | DLCURAH24AAK | Ducted Indoor Units | EA*4X36L21A* | *80MSU0401712A* |  |  |  | 9.5 | 16.5 | 8.1 | 7.05 | FALSE | FALSE |  |  | 80 | 63 | 64 | TRUE | Integrated | 150 | 1.When the unit power is on/in heating mode,and if the outdoor temperature drops below 3oC for 30 seconds,after running for 25mins, the base pan heater will be actived for 5 minutes. 2. In defrost mode and the outdoor temperature lower 1oC for 10 seconds the base pan heater will be actived and will be 5 mins delay inactive after defrost. | Integrated 24V control allows the system to automatically switch from heating with the heat pump ductless systems to the conventional, electric heat pump, or dual fuel heating system based on a preselected outdoor temperature (when paired with a 24V controlled third party thermostat). | Wi-fi/ Smart communication available when paired with qualifying third party 24V thermostats. | N/A | R410A | USA, Canada | 20950 | 2.47 | 2.49 | 24000 | 2.53 | 2.78 | 25790 | 2.54 | 2.98 | 21970 | 2.12 | 3.04 | 27300 | 2.15 | 3.72 | 24190 | 0.81 | 8.75 | 24800 | 2.67 | 2.72 | 25010 | 0.75 | 9.77 | 19660 | 0.72 | 8 | 19900 | 2.37 | 2.46 | 20280 | 0.67 | 8.87 | 13990 | 0.62 | 6.61 | 16000 | 2.52 | 1.86 | 16000 | 2.52 | 1.86
07/18/23 | Live | CARRIER | AIRQUEST | HORIZONTAL VS HP | Singlezone Ducted, Centrally Ducted | 212981991 |  | HRCU-A-CB | DLCURAH24AAK | Ducted Indoor Units | EA*4X37L17A* | *80MSU0401712A* |  |  |  | 9.5 | 16.5 | 8.1 | 7 | FALSE | FALSE |  |  | 80 | 64 | 65 | TRUE | Integrated | 150 | 1.When the unit power is on/in heating mode,and if the outdoor temperature drops below 3oC for 30 seconds,after running for 25mins, the base pan heater will be actived for 5 minutes. 2. In defrost mode and the outdoor temperature lower 1oC for 10 seconds the base pan heater will be actived and will be 5 mins delay inactive after defrost. | Integrated 24V control allows the system to automatically switch from heating with the heat pump ductless systems to the conventional, electric heat pump, or dual fuel heating system based on a preselected outdoor temperature (when paired with a 24V controlled third party thermostat). | Wi-fi/ Smart communication available when paired with qualifying third party 24V thermostats. | N/A | R410A | USA, Canada | 20950 | 2.47 | 2.49 | 24000 | 2.53 | 2.78 | 25790 | 2.54 | 2.98 | 22140 | 2.13 | 3.05 | 27510 | 2.17 | 3.72 | 23800 | 0.8 | 8.72 | 24400 | 2.65 | 2.7 | 24600 | 0.74 | 9.74 | 19370 | 0.72 | 7.88 | 19600 | 2.35 | 2.44 | 19970 | 0.67 | 8.74 | 13910 | 0.62 | 6.58 | 15900 | 2.51 | 1.86 | 15900 | 2.51 | 1.86
07/18/23 | Live | CARRIER | AIRQUEST | HORIZONTAL VS HP | Singlezone Ducted, Centrally Ducted | 212982003 |  | HRCU-A-CB | DLCURAH24AAK | Ducted Indoor Units | EA*4X37L21A* | *80MSU0401712A* |  |  |  | 9.5 | 16.5 | 8.1 | 7 | FALSE | FALSE |  |  | 80 | 64 | 65 | TRUE | Integrated | 150 | 1.When the unit power is on/in heating mode,and if the outdoor temperature drops below 3oC for 30 seconds,after running for 25mins, the base pan heater will be actived for 5 minutes. 2. In defrost mode and the outdoor temperature lower 1oC for 10 seconds the base pan heater will be actived and will be 5 mins delay inactive after defrost. | Integrated 24V control allows the system to automatically switch from heating with the heat pump ductless systems to the conventional, electric heat pump, or dual fuel heating system based on a preselected outdoor temperature (when paired with a 24V controlled third party thermostat). | Wi-fi/ Smart communication available when paired with qualifying third party 24V thermostats. | N/A | R410A | USA, Canada | 21300 | 2.51 | 2.49 | 24400 | 2.57 | 2.78 | 26220 | 2.59 | 2.97 | 22310 | 2.12 | 3.08 | 27720 | 2.16 | 3.76 | 23600 | 0.79 | 8.76 | 24200 | 2.59 | 2.74 | 24400 | 0.73 | 9.8 | 19270 | 0.71 | 7.95 | 19500 | 2.32 | 2.46 | 19870 | 0.66 | 8.82 | 13820 | 0.61 | 6.64 | 15800 | 2.49 | 1.86 | 15800 | 2.49 | 1.86
07/18/23 | Live | CARRIER | AIRQUEST | HORIZONTAL VS HP | Singlezone Ducted, Centrally Ducted | 212982015 |  | HRCU-A-CB | DLCURAH24AAK | Ducted Indoor Units | EN(A,D)4X24L17** | *80MSU0401712A* |  |  |  | 9.5 | 16 | 8.1 | 7.15 | FALSE | FALSE |  |  | 80 | 63 | 64 | TRUE | Integrated | 150 | 1.When the unit power is on/in heating mode,and if the outdoor temperature drops below 3oC for 30 seconds,after running for 25mins, the base pan heater will be actived for 5 minutes. 2. In defrost mode and the outdoor temperature lower 1oC for 10 seconds the base pan heater will be actived and will be 5 mins delay inactive after defrost. | Integrated 24V control allows the system to automatically switch from heating with the heat pump ductless systems to the conventional, electric heat pump, or dual fuel heating system based on a preselected outdoor temperature (when paired with a 24V controlled third party thermostat). | Wi-fi/ Smart communication available when paired with qualifying third party 24V thermostats. | N/A | R410A | USA, Canada | 20430 | 2.41 | 2.48 | 23400 | 2.46 | 2.79 | 25140 | 2.48 | 2.97 | 21460 | 2.12 | 2.97 | 26670 | 2.15 | 3.64 | 24380 | 0.83 | 8.61 | 25000 | 2.73 | 2.68 | 25210 | 0.77 | 9.6 | 19760 | 0.72 | 8.04 | 20000 | 2.38 | 2.46 | 20380 | 0.68 | 8.78 | 14080 | 0.62 | 6.66 | 16100 | 2.54 | 1.86 | 16100 | 2.54 | 1.86
07/18/23 | Live | CARRIER | AIRQUEST | HORIZONTAL VS HP | Singlezone Ducted, Centrally Ducted | 212982027 |  | HRCU-A-CB | DLCURAH24AAK | Ducted Indoor Units | EN(A,D)4X30L17** | *80MSU0401712A* |  |  |  | 9.5 | 16 | 8.1 | 7.05 | FALSE | FALSE |  |  | 80 | 63 | 64 | TRUE | Integrated | 150 | 1.When the unit power is on/in heating mode,and if the outdoor temperature drops below 3oC for 30 seconds,after running for 25mins, the base pan heater will be actived for 5 minutes. 2. In defrost mode and the outdoor temperature lower 1oC for 10 seconds the base pan heater will be actived and will be 5 mins delay inactive after defrost. | Integrated 24V control allows the system to automatically switch from heating with the heat pump ductless systems to the conventional, electric heat pump, or dual fuel heating system based on a preselected outdoor temperature (when paired with a 24V controlled third party thermostat). | Wi-fi/ Smart communication available when paired with qualifying third party 24V thermostats. | N/A | R410A | USA, Canada | 20770 | 2.45 | 2.48 | 23800 | 2.51 | 2.78 | 25570 | 2.52 | 2.97 | 21800 | 2.12 | 3.01 | 27090 | 2.15 | 3.69 | 24190 | 0.82 | 8.65 | 24800 | 2.69 | 2.7 | 25010 | 0.76 | 9.64 | 19660 | 0.73 | 7.89 | 19900 | 2.39 | 2.44 | 20280 | 0.68 | 8.74 | 13990 | 0.63 | 6.51 | 16000 | 2.55 | 1.84 | 16000 | 2.55 | 1.84
07/18/23 | Live | CARRIER | AIRQUEST | HORIZONTAL VS HP | Singlezone Ducted, Centrally Ducted | 212982039 |  | HRCU-A-CB | DLCURAH24AAK | Ducted Indoor Units | EN(A,D,W)4X36L17** | *80MSU0401712A* |  |  |  | 9.5 | 16 | 8.1 | 7.05 | FALSE | FALSE |  |  | 80 | 63 | 64 | TRUE | Integrated | 150 | 1.When the unit power is on/in heating mode,and if the outdoor temperature drops below 3oC for 30 seconds,after running for 25mins, the base pan heater will be actived for 5 minutes. 2. In defrost mode and the outdoor temperature lower 1oC for 10 seconds the base pan heater will be actived and will be 5 mins delay inactive after defrost. | Integrated 24V control allows the system to automatically switch from heating with the heat pump ductless systems to the conventional, electric heat pump, or dual fuel heating system based on a preselected outdoor temperature (when paired with a 24V controlled third party thermostat). | Wi-fi/ Smart communication available when paired with qualifying third party 24V thermostats. | N/A | R410A | USA, Canada | 20770 | 2.45 | 2.48 | 23800 | 2.51 | 2.78 | 25570 | 2.52 | 2.97 | 21800 | 2.12 | 3.01 | 27090 | 2.15 | 3.69 | 24190 | 0.82 | 8.65 | 24800 | 2.69 | 2.7 | 25010 | 0.76 | 9.64 | 19660 | 0.73 | 7.89 | 19900 | 2.39 | 2.44 | 20280 | 0.68 | 8.74 | 13990 | 0.63 | 6.51 | 16000 | 2.55 | 1.84 | 16000 | 2.55 | 1.84
07/18/23 | Live | CARRIER | AIRQUEST | HORIZONTAL VS HP | Singlezone Ducted, Centrally Ducted | 212982051 |  | HRCU-A-CB | DLCURAH24AAK | Ducted Indoor Units | EN(A,D)4X36L21** | *80MSU0401712A* |  |  |  | 9.5 | 16 | 8.1 | 7.05 | FALSE | FALSE |  |  | 80 | 63 | 64 | TRUE | Integrated | 150 | 1.When the unit power is on/in heating mode,and if the outdoor temperature drops below 3oC for 30 seconds,after running for 25mins, the base pan heater will be actived for 5 minutes. 2. In defrost mode and the outdoor temperature lower 1oC for 10 seconds the base pan heater will be actived and will be 5 mins delay inactive after defrost. | Integrated 24V control allows the system to automatically switch from heating with the heat pump ductless systems to the conventional, electric heat pump, or dual fuel heating system based on a preselected outdoor temperature (when paired with a 24V controlled third party thermostat). | Wi-fi/ Smart communication available when paired with qualifying third party 24V thermostats. | N/A | R410A | USA, Canada | 20770 | 2.45 | 2.48 | 23800 | 2.51 | 2.78 | 25570 | 2.52 | 2.97 | 21800 | 2.12 | 3.01 | 27090 | 2.15 | 3.69 | 24190 | 0.82 | 8.65 | 24800 | 2.69 | 2.7 | 25010 | 0.76 | 9.64 | 19660 | 0.73 | 7.89 | 19900 | 2.39 | 2.44 | 20280 | 0.68 | 8.74 | 13990 | 0.63 | 6.51 | 16000 | 2.55 | 1.84 | 16000 | 2.55 | 1.84
07/18/23 | Live | CARRIER | AIRQUEST | HORIZONTAL VS HP | Singlezone Ducted, Centrally Ducted | 212983099 |  | HRCU-A-CB | DLCURAH24AAK | Ducted Indoor Units | EN(A,D)4X30L17** | *92MSN0401712A* |  |  |  | 9.5 | 15 | 8 | 7 | FALSE | FALSE |  |  | 80 | 64 | 64 | TRUE | Integrated | 150 | 1.When the unit power is on/in heating mode,and if the outdoor temperature drops below 3oC for 30 seconds,after running for 25mins, the base pan heater will be actived for 5 minutes. 2. In defrost mode and the outdoor temperature lower 1oC for 10 seconds the base pan heater will be actived and will be 5 mins delay inactive after defrost. | Integrated 24V control allows the system to automatically switch from heating with the heat pump ductless systems to the conventional, electric heat pump, or dual fuel heating system based on a preselected outdoor temperature (when paired with a 24V controlled third party thermostat). | Wi-fi/ Smart communication available when paired with qualifying third party 24V thermostats. | N/A | R410A | USA, Canada | 20600 | 2.43 | 2.48 | 23600 | 2.48 | 2.79 | 25360 | 2.5 | 2.97 | 21460 | 2.16 | 2.91 | 26670 | 2.2 | 3.55 | 24380 | 0.84 | 8.51 | 25000 | 2.78 | 2.64 | 25210 | 0.78 | 9.47 | 19760 | 0.74 | 7.83 | 20000 | 2.44 | 2.4 | 20380 | 0.69 | 8.66 | 14170 | 0.64 | 6.49 | 16200 | 2.61 | 1.82 | 16200 | 2.61 | 1.82
07/18/23 | Live | CARRIER | AIRQUEST | HORIZONTAL VS HP | Singlezone Ducted, Centrally Ducted | 212983110 |  | HRCU-A-CB | DLCURAH24AAK | Ducted Indoor Units | EN(A,D,W)4X36L17** | *92MSN0401712A* |  |  |  | 9.5 | 15 | 8 | 7 | FALSE | FALSE |  |  | 80 | 64 | 64 | TRUE | Integrated | 150 | 1.When the unit power is on/in heating mode,and if the outdoor temperature drops below 3oC for 30 seconds,after running for 25mins, the base pan heater will be actived for 5 minutes. 2. In defrost mode and the outdoor temperature lower 1oC for 10 seconds the base pan heater will be actived and will be 5 mins delay inactive after defrost. | Integrated 24V control allows the system to automatically switch from heating with the heat pump ductless systems to the conventional, electric heat pump, or dual fuel heating system based on a preselected outdoor temperature (when paired with a 24V controlled third party thermostat). | Wi-fi/ Smart communication available when paired with qualifying third party 24V thermostats. | N/A | R410A | USA, Canada | 20600 | 2.43 | 2.48 | 23600 | 2.48 | 2.79 | 25360 | 2.5 | 2.97 | 21460 | 2.16 | 2.91 | 26670 | 2.2 | 3.55 | 24380 | 0.84 | 8.51 | 25000 | 2.78 | 2.64 | 25210 | 0.78 | 9.47 | 19760 | 0.74 | 7.83 | 20000 | 2.44 | 2.4 | 20380 | 0.69 | 8.66 | 14170 | 0.64 | 6.49 | 16200 | 2.61 | 1.82 | 16200 | 2.61 | 1.82
07/18/23 | Live | CARRIER | AIRQUEST | HORIZONTAL VS HP | Singlezone Ducted, Centrally Ducted | 212983121 |  | HRCU-A-CB | DLCURAH24AAK | Ducted Indoor Units | EN(A,D)4X36L21** | *92MSN0401712A* |  |  |  | 9.5 | 15 | 8 | 7 | FALSE | FALSE |  |  | 80 | 64 | 64 | TRUE | Integrated | 150 | 1.When the unit power is on/in heating mode,and if the outdoor temperature drops below 3oC for 30 seconds,after running for 25mins, the base pan heater will be actived for 5 minutes. 2. In defrost mode and the outdoor temperature lower 1oC for 10 seconds the base pan heater will be actived and will be 5 mins delay inactive after defrost. | Integrated 24V control allows the system to automatically switch from heating with the heat pump ductless systems to the conventional, electric heat pump, or dual fuel heating system based on a preselected outdoor temperature (when paired with a 24V controlled third party thermostat). | Wi-fi/ Smart communication available when paired with qualifying third party 24V thermostats. | N/A | R410A | USA, Canada | 20600 | 2.43 | 2.48 | 23600 | 2.48 | 2.79 | 25360 | 2.5 | 2.97 | 21460 | 2.16 | 2.91 | 26670 | 2.2 | 3.55 | 24380 | 0.84 | 8.51 | 25000 | 2.78 | 2.64 | 25210 | 0.78 | 9.47 | 19760 | 0.74 | 7.83 | 20000 | 2.44 | 2.4 | 20380 | 0.69 | 8.66 | 14170 | 0.64 | 6.49 | 16200 | 2.61 | 1.82 | 16200 | 2.61 | 1.82
07/18/23 | Live | CARRIER | AIRQUEST | HORIZONTAL VS HP | Singlezone Ducted, Centrally Ducted | 212983319 |  | HRCU-A-CB | DLCURAH24AAK | Ducted Indoor Units | EA*4X24L14A* | *92MSN0601412A* |  |  |  | 9.5 | 15.5 | 8.5 | 7.15 | FALSE | FALSE |  |  | 79 | 63 | 64 | TRUE | Integrated | 150 | 1.When the unit power is on/in heating mode,and if the outdoor temperature drops below 3oC for 30 seconds,after running for 25mins, the base pan heater will be actived for 5 minutes. 2. In defrost mode and the outdoor temperature lower 1oC for 10 seconds the base pan heater will be actived and will be 5 mins delay inactive after defrost. | Integrated 24V control allows the system to automatically switch from heating with the heat pump ductless systems to the conventional, electric heat pump, or dual fuel heating system based on a preselected outdoor temperature (when paired with a 24V controlled third party thermostat). | Wi-fi/ Smart communication available when paired with qualifying third party 24V thermostats. | N/A | R410A | USA, Canada | 20600 | 2.43 | 2.48 | 23600 | 2.48 | 2.79 | 25360 | 2.5 | 2.97 | 21800 | 2.15 | 2.97 | 27090 | 2.19 | 3.63 | 24770 | 0.83 | 8.75 | 25400 | 2.74 | 2.72 | 25610 | 0.77 | 9.75 | 19960 | 0.73 | 8.01 | 20200 | 2.41 | 2.46 | 20590 | 0.68 | 8.87 | 14260 | 0.63 | 6.63 | 16300 | 2.57 | 1.86 | 16300 | 2.57 | 1.86
07/18/23 | Live | CARRIER | AIRQUEST | HORIZONTAL VS HP | Singlezone Ducted, Centrally Ducted | 212983409 |  | HRCU-A-CB | DLCURAH24AAK | Ducted Indoor Units | EN(A,D)4X30L14** | *92MSN0601412A* |  |  |  | 9.5 | 15.5 | 8.1 | 7.05 | FALSE | FALSE |  |  | 80 | 63 | 64 | TRUE | Integrated | 150 | 1.When the unit power is on/in heating mode,and if the outdoor temperature drops below 3oC for 30 seconds,after running for 25mins, the base pan heater will be actived for 5 minutes. 2. In defrost mode and the outdoor temperature lower 1oC for 10 seconds the base pan heater will be actived and will be 5 mins delay inactive after defrost. | Integrated 24V control allows the system to automatically switch from heating with the heat pump ductless systems to the conventional, electric heat pump, or dual fuel heating system based on a preselected outdoor temperature (when paired with a 24V controlled third party thermostat). | Wi-fi/ Smart communication available when paired with qualifying third party 24V thermostats. | N/A | R410A | USA, Canada | 20770 | 2.45 | 2.48 | 23800 | 2.51 | 2.78 | 25570 | 2.52 | 2.97 | 21970 | 2.15 | 2.99 | 27300 | 2.18 | 3.67 | 24380 | 0.82 | 8.71 | 25000 | 2.71 | 2.7 | 25210 | 0.76 | 9.72 | 19760 | 0.73 | 7.93 | 20000 | 2.4 | 2.44 | 20380 | 0.68 | 8.78 | 14080 | 0.63 | 6.55 | 16100 | 2.56 | 1.84 | 16100 | 2.56 | 1.84
07/18/23 | Live | CARRIER | AIRQUEST | HORIZONTAL VS HP | Singlezone Ducted, Centrally Ducted | 212983419 |  | HRCU-A-CB | DLCURAH24AAK | Ducted Indoor Units | EN(A,D)4X30L17** | *92MSN0601412A* |  |  |  | 9.5 | 16 | 8.1 | 7.1 | FALSE | FALSE |  |  | 79 | 63 | 64 | TRUE | Integrated | 150 | 1.When the unit power is on/in heating mode,and if the outdoor temperature drops below 3oC for 30 seconds,after running for 25mins, the base pan heater will be actived for 5 minutes. 2. In defrost mode and the outdoor temperature lower 1oC for 10 seconds the base pan heater will be actived and will be 5 mins delay inactive after defrost. | Integrated 24V control allows the system to automatically switch from heating with the heat pump ductless systems to the conventional, electric heat pump, or dual fuel heating system based on a preselected outdoor temperature (when paired with a 24V controlled third party thermostat). | Wi-fi/ Smart communication available when paired with qualifying third party 24V thermostats. | N/A | R410A | USA, Canada | 20950 | 2.47 | 2.49 | 24000 | 2.53 | 2.78 | 25790 | 2.54 | 2.98 | 22140 | 2.16 | 3 | 27510 | 2.19 | 3.68 | 24580 | 0.82 | 8.78 | 25200 | 2.7 | 2.74 | 25410 | 0.76 | 9.8 | 19760 | 0.72 | 8.04 | 20000 | 2.38 | 2.46 | 20380 | 0.68 | 8.78 | 14170 | 0.63 | 6.59 | 16200 | 2.55 | 1.86 | 16200 | 2.55 | 1.86
07/18/23 | Live | CARRIER | AIRQUEST | HORIZONTAL VS HP | Singlezone Ducted, Centrally Ducted | 212983429 |  | HRCU-A-CB | DLCURAH24AAK | Ducted Indoor Units | EN(A,D,W)4X36L17** | *92MSN0601412A* |  |  |  | 9.5 | 16 | 8.1 | 7.1 | FALSE | FALSE |  |  | 79 | 63 | 64 | TRUE | Integrated | 150 | 1.When the unit power is on/in heating mode,and if the outdoor temperature drops below 3oC for 30 seconds,after running for 25mins, the base pan heater will be actived for 5 minutes. 2. In defrost mode and the outdoor temperature lower 1oC for 10 seconds the base pan heater will be actived and will be 5 mins delay inactive after defrost. | Integrated 24V control allows the system to automatically switch from heating with the heat pump ductless systems to the conventional, electric heat pump, or dual fuel heating system based on a preselected outdoor temperature (when paired with a 24V controlled third party thermostat). | Wi-fi/ Smart communication available when paired with qualifying third party 24V thermostats. | N/A | R410A | USA, Canada | 20950 | 2.47 | 2.49 | 24000 | 2.53 | 2.78 | 25790 | 2.54 | 2.98 | 22140 | 2.16 | 3 | 27510 | 2.19 | 3.68 | 24580 | 0.82 | 8.78 | 25200 | 2.7 | 2.74 | 25410 | 0.76 | 9.8 | 19760 | 0.72 | 8.04 | 20000 | 2.38 | 2.46 | 20380 | 0.68 | 8.78 | 14170 | 0.63 | 6.59 | 16200 | 2.55 | 1.86 | 16200 | 2.55 | 1.86
07/18/23 | Live | CARRIER | AIRQUEST | HORIZONTAL VS HP | Singlezone Ducted, Centrally Ducted | 212983740 |  | HRCU-A-CB | DLCURAH24AAK | Ducted Indoor Units | EA*4X24L17A* | *92MSN0601714A* |  |  |  | 9.5 | 16 | 8.1 | 7.1 | FALSE | FALSE |  |  | 79 | 63 | 64 | TRUE | Integrated | 150 | 1.When the unit power is on/in heating mode,and if the outdoor temperature drops below 3oC for 30 seconds,after running for 25mins, the base pan heater will be actived for 5 minutes. 2. In defrost mode and the outdoor temperature lower 1oC for 10 seconds the base pan heater will be actived and will be 5 mins delay inactive after defrost. | Integrated 24V control allows the system to automatically switch from heating with the heat pump ductless systems to the conventional, electric heat pump, or dual fuel heating system based on a preselected outdoor temperature (when paired with a 24V controlled third party thermostat). | Wi-fi/ Smart communication available when paired with qualifying third party 24V thermostats. | N/A | R410A | USA, Canada | 20430 | 2.41 | 2.48 | 23400 | 2.46 | 2.79 | 25140 | 2.48 | 2.97 | 21630 | 2.13 | 2.98 | 26880 | 2.16 | 3.65 | 24580 | 0.84 | 8.58 | 25200 | 2.76 | 2.68 | 25410 | 0.77 | 9.67 | 19760 | 0.73 | 7.93 | 20000 | 2.4 | 2.44 | 20380 | 0.68 | 8.78 | 14170 | 0.63 | 6.59 | 16200 | 2.58 | 1.84 | 16200 | 2.58 | 1.84
07/18/23 | Live | CARRIER | AIRQUEST | HORIZONTAL VS HP | Singlezone Ducted, Centrally Ducted | 212983011 |  | HRCU-A-CB | DLCURAH24AAK | Ducted Indoor Units | EA*4X24L17A* | *92MSN0401712A* |  |  |  | 9 | 15 | 8.1 | 7.05 | FALSE | FALSE |  |  | 80 | 64 | 64 | TRUE | Integrated | 150 | 1.When the unit power is on/in heating mode,and if the outdoor temperature drops below 3oC for 30 seconds,after running for 25mins, the base pan heater will be actived for 5 minutes. 2. In defrost mode and the outdoor temperature lower 1oC for 10 seconds the base pan heater will be actived and will be 5 mins delay inactive after defrost. | Integrated 24V control allows the system to automatically switch from heating with the heat pump ductless systems to the conventional, electric heat pump, or dual fuel heating system based on a preselected outdoor temperature (when paired with a 24V controlled third party thermostat). | Wi-fi/ Smart communication available when paired with qualifying third party 24V thermostats. | N/A | R410A | USA, Canada | 20250 | 2.52 | 2.36 | 23200 | 2.58 | 2.64 | 24930 | 2.6 | 2.81 | 21460 | 2.17 | 2.9 | 26670 | 2.21 | 3.54 | 24580 | 0.85 | 8.47 | 25200 | 2.8 | 2.64 | 25410 | 0.79 | 9.43 | 19960 | 0.75 | 7.8 | 20200 | 2.47 | 2.4 | 20590 | 0.7 | 8.62 | 14260 | 0.65 | 6.43 | 16300 | 2.62 | 1.82 | 16300 | 2.62 | 1.82
07/18/23 | Live | CARRIER | AIRQUEST | HORIZONTAL VS HP | Singlezone Ducted, Centrally Ducted | 212983022 |  | HRCU-A-CB | DLCURAH24AAK | Ducted Indoor Units | EA*4X25L17A* | *92MSN0401712A* |  |  |  | 9.5 | 15.2 | 8.1 | 6.95 | FALSE | FALSE |  |  | 80 | 65 | 65 | TRUE | Integrated | 150 | 1.When the unit power is on/in heating mode,and if the outdoor temperature drops below 3oC for 30 seconds,after running for 25mins, the base pan heater will be actived for 5 minutes. 2. In defrost mode and the outdoor temperature lower 1oC for 10 seconds the base pan heater will be actived and will be 5 mins delay inactive after defrost. | Integrated 24V control allows the system to automatically switch from heating with the heat pump ductless systems to the conventional, electric heat pump, or dual fuel heating system based on a preselected outdoor temperature (when paired with a 24V controlled third party thermostat). | Wi-fi/ Smart communication available when paired with qualifying third party 24V thermostats. | N/A | R410A | USA, Canada | 20950 | 2.47 | 2.49 | 24000 | 2.53 | 2.78 | 25790 | 2.54 | 2.98 | 21800 | 2.16 | 2.96 | 27090 | 2.19 | 3.63 | 23800 | 0.8 | 8.72 | 24400 | 2.65 | 2.7 | 24600 | 0.74 | 9.74 | 19470 | 0.72 | 7.93 | 19700 | 2.39 | 2.42 | 20080 | 0.68 | 8.65 | 13990 | 0.63 | 6.51 | 16000 | 2.55 | 1.84 | 16000 | 2.55 | 1.84
07/18/23 | Live | CARRIER | AIRQUEST | HORIZONTAL VS HP | Singlezone Ducted, Centrally Ducted | 212983033 |  | HRCU-A-CB | DLCURAH24AAK | Ducted Indoor Units | EA*4X30L17A* | *92MSN0401712A* |  |  |  | 9 | 15 | 8.1 | 7 | FALSE | FALSE |  |  | 80 | 64 | 64 | TRUE | Integrated | 150 | 1.When the unit power is on/in heating mode,and if the outdoor temperature drops below 3oC for 30 seconds,after running for 25mins, the base pan heater will be actived for 5 minutes. 2. In defrost mode and the outdoor temperature lower 1oC for 10 seconds the base pan heater will be actived and will be 5 mins delay inactive after defrost. | Integrated 24V control allows the system to automatically switch from heating with the heat pump ductless systems to the conventional, electric heat pump, or dual fuel heating system based on a preselected outdoor temperature (when paired with a 24V controlled third party thermostat). | Wi-fi/ Smart communication available when paired with qualifying third party 24V thermostats. | N/A | R410A | USA, Canada | 20600 | 2.57 | 2.35 | 23600 | 2.62 | 2.64 | 25360 | 2.64 | 2.82 | 21630 | 2.17 | 2.92 | 26880 | 2.2 | 3.58 | 24380 | 0.84 | 8.51 | 25000 | 2.78 | 2.64 | 25210 | 0.78 | 9.47 | 19760 | 0.74 | 7.83 | 20000 | 2.44 | 2.4 | 20380 | 0.69 | 8.66 | 14170 | 0.64 | 6.49 | 16200 | 2.61 | 1.82 | 16200 | 2.61 | 1.82
07/18/23 | Live | CARRIER | AIRQUEST | HORIZONTAL VS HP | Singlezone Ducted, Centrally Ducted | 212983044 |  | HRCU-A-CB | DLCURAH24AAK | Ducted Indoor Units | EA*4X36L17A* | *92MSN0401712A* |  |  |  | 9 | 15.2 | 8.1 | 7 | FALSE | FALSE |  |  | 80 | 64 | 65 | TRUE | Integrated | 150 | 1.When the unit power is on/in heating mode,and if the outdoor temperature drops below 3oC for 30 seconds,after running for 25mins, the base pan heater will be actived for 5 minutes. 2. In defrost mode and the outdoor temperature lower 1oC for 10 seconds the base pan heater will be actived and will be 5 mins delay inactive after defrost. | Integrated 24V control allows the system to automatically switch from heating with the heat pump ductless systems to the conventional, electric heat pump, or dual fuel heating system based on a preselected outdoor temperature (when paired with a 24V controlled third party thermostat). | Wi-fi/ Smart communication available when paired with qualifying third party 24V thermostats. | N/A | R410A | USA, Canada | 20600 | 2.57 | 2.35 | 23600 | 2.62 | 2.64 | 25360 | 2.64 | 2.82 | 21630 | 2.17 | 2.92 | 26880 | 2.2 | 3.58 | 24190 | 0.83 | 8.54 | 24800 | 2.73 | 2.66 | 25010 | 0.77 | 9.52 | 19760 | 0.74 | 7.83 | 20000 | 2.44 | 2.4 | 20380 | 0.69 | 8.66 | 14170 | 0.64 | 6.49 | 16200 | 2.61 | 1.82 | 16200 | 2.61 | 1.82
07/18/23 | Live | CARRIER | AIRQUEST | HORIZONTAL VS HP | Singlezone Ducted, Centrally Ducted | 212983055 |  | HRCU-A-CB | DLCURAH24AAK | Ducted Indoor Units | EA*4X36L21A* | *92MSN0401712A* |  |  |  | 9 | 15.2 | 8.1 | 7 | FALSE | FALSE |  |  | 80 | 64 | 64 | TRUE | Integrated | 150 | 1.When the unit power is on/in heating mode,and if the outdoor temperature drops below 3oC for 30 seconds,after running for 25mins, the base pan heater will be actived for 5 minutes. 2. In defrost mode and the outdoor temperature lower 1oC for 10 seconds the base pan heater will be actived and will be 5 mins delay inactive after defrost. | Integrated 24V control allows the system to automatically switch from heating with the heat pump ductless systems to the conventional, electric heat pump, or dual fuel heating system based on a preselected outdoor temperature (when paired with a 24V controlled third party thermostat). | Wi-fi/ Smart communication available when paired with qualifying third party 24V thermostats. | N/A | R410A | USA, Canada | 20600 | 2.57 | 2.35 | 23600 | 2.62 | 2.64 | 25360 | 2.64 | 2.82 | 21800 | 2.18 | 2.93 | 27090 | 2.21 | 3.59 | 24380 | 0.84 | 8.51 | 25000 | 2.75 | 2.66 | 25210 | 0.77 | 9.6 | 19760 | 0.74 | 7.83 | 20000 | 2.42 | 2.42 | 20380 | 0.69 | 8.66 | 14170 | 0.63 | 6.59 | 16200 | 2.58 | 1.84 | 16200 | 2.58 | 1.84
07/18/23 | Live | CARRIER | AIRQUEST | HORIZONTAL VS HP | Singlezone Ducted, Centrally Ducted | 212983066 |  | HRCU-A-CB | DLCURAH24AAK | Ducted Indoor Units | EA*4X37L17A* | *92MSN0401712A* |  |  |  | 9.5 | 15.2 | 8.1 | 6.95 | FALSE | FALSE |  |  | 80 | 64 | 65 | TRUE | Integrated | 150 | 1.When the unit power is on/in heating mode,and if the outdoor temperature drops below 3oC for 30 seconds,after running for 25mins, the base pan heater will be actived for 5 minutes. 2. In defrost mode and the outdoor temperature lower 1oC for 10 seconds the base pan heater will be actived and will be 5 mins delay inactive after defrost. | Integrated 24V control allows the system to automatically switch from heating with the heat pump ductless systems to the conventional, electric heat pump, or dual fuel heating system based on a preselected outdoor temperature (when paired with a 24V controlled third party thermostat). | Wi-fi/ Smart communication available when paired with qualifying third party 24V thermostats. | N/A | R410A | USA, Canada | 20950 | 2.47 | 2.49 | 24000 | 2.53 | 2.78 | 25790 | 2.54 | 2.98 | 21970 | 2.18 | 2.95 | 27300 | 2.21 | 3.62 | 23990 | 0.82 | 8.57 | 24600 | 2.69 | 2.68 | 24800 | 0.75 | 9.69 | 19560 | 0.73 | 7.85 | 19800 | 2.4 | 2.42 | 20180 | 0.68 | 8.7 | 13990 | 0.63 | 6.51 | 16000 | 2.55 | 1.84 | 16000 | 2.55 | 1.84
07/18/23 | Live | CARRIER | AIRQUEST | HORIZONTAL VS HP | Singlezone Ducted, Centrally Ducted | 212983077 |  | HRCU-A-CB | DLCURAH24AAK | Ducted Indoor Units | EA*4X37L21A* | *92MSN0401712A* |  |  |  | 9.5 | 15.2 | 8.1 | 6.95 | FALSE | FALSE |  |  | 80 | 64 | 65 | TRUE | Integrated | 150 | 1.When the unit power is on/in heating mode,and if the outdoor temperature drops below 3oC for 30 seconds,after running for 25mins, the base pan heater will be actived for 5 minutes. 2. In defrost mode and the outdoor temperature lower 1oC for 10 seconds the base pan heater will be actived and will be 5 mins delay inactive after defrost. | Integrated 24V control allows the system to automatically switch from heating with the heat pump ductless systems to the conventional, electric heat pump, or dual fuel heating system based on a preselected outdoor temperature (when paired with a 24V controlled third party thermostat). | Wi-fi/ Smart communication available when paired with qualifying third party 24V thermostats. | N/A | R410A | USA, Canada | 21120 | 2.49 | 2.49 | 24200 | 2.55 | 2.78 | 26000 | 2.56 | 2.98 | 22140 | 2.19 | 2.96 | 27510 | 2.22 | 3.63 | 23800 | 0.8 | 8.72 | 24400 | 2.65 | 2.7 | 24600 | 0.74 | 9.74 | 19470 | 0.72 | 7.93 | 19700 | 2.39 | 2.42 | 20080 | 0.68 | 8.65 | 13910 | 0.62 | 6.58 | 15900 | 2.53 | 1.84 | 15900 | 2.53 | 1.84
07/18/23 | Live | CARRIER | AIRQUEST | HORIZONTAL VS HP | Singlezone Ducted, Centrally Ducted | 212983088 |  | HRCU-A-CB | DLCURAH24AAK | Ducted Indoor Units | EN(A,D)4X24L17** | *92MSN0401712A* |  |  |  | 9.5 | 14.5 | 8.1 | 7.1 | FALSE | FALSE |  |  | 80 | 64 | 64 | TRUE | Integrated | 150 | 1.When the unit power is on/in heating mode,and if the outdoor temperature drops below 3oC for 30 seconds,after running for 25mins, the base pan heater will be actived for 5 minutes. 2. In defrost mode and the outdoor temperature lower 1oC for 10 seconds the base pan heater will be actived and will be 5 mins delay inactive after defrost. | Integrated 24V control allows the system to automatically switch from heating with the heat pump ductless systems to the conventional, electric heat pump, or dual fuel heating system based on a preselected outdoor temperature (when paired with a 24V controlled third party thermostat). | Wi-fi/ Smart communication available when paired with qualifying third party 24V thermostats. | N/A | R410A | USA, Canada | 20250 | 2.39 | 2.48 | 23200 | 2.44 | 2.79 | 24930 | 2.46 | 2.97 | 21290 | 2.16 | 2.89 | 26450 | 2.2 | 3.52 | 24580 | 0.84 | 8.58 | 25200 | 2.78 | 2.66 | 25410 | 0.78 | 9.55 | 19960 | 0.74 | 7.9 | 20200 | 2.45 | 2.42 | 20590 | 0.69 | 8.75 | 14260 | 0.64 | 6.53 | 16300 | 2.6 | 1.84 | 16300 | 2.6 | 1.84
07/18/23 | Live | CARRIER | AIRQUEST | HORIZONTAL VS HP | Singlezone Ducted, Centrally Ducted | 212983329 |  | HRCU-A-CB | DLCURAH24AAK | Ducted Indoor Units | EA*4X24L17A* | *92MSN0601412A* |  |  |  | 9.5 | 16 | 8.5 | 7.15 | FALSE | FALSE |  |  | 79 | 63 | 64 | TRUE | Integrated | 150 | 1.When the unit power is on/in heating mode,and if the outdoor temperature drops below 3oC for 30 seconds,after running for 25mins, the base pan heater will be actived for 5 minutes. 2. In defrost mode and the outdoor temperature lower 1oC for 10 seconds the base pan heater will be actived and will be 5 mins delay inactive after defrost. | Integrated 24V control allows the system to automatically switch from heating with the heat pump ductless systems to the conventional, electric heat pump, or dual fuel heating system based on a preselected outdoor temperature (when paired with a 24V controlled third party thermostat). | Wi-fi/ Smart communication available when paired with qualifying third party 24V thermostats. | N/A | R410A | USA, Canada | 20600 | 2.43 | 2.48 | 23600 | 2.48 | 2.79 | 25360 | 2.5 | 2.97 | 21800 | 2.14 | 2.99 | 27090 | 2.18 | 3.64 | 24770 | 0.82 | 8.85 | 25400 | 2.72 | 2.74 | 25610 | 0.76 | 9.88 | 19960 | 0.73 | 8.01 | 20200 | 2.41 | 2.46 | 20590 | 0.68 | 8.87 | 14260 | 0.63 | 6.63 | 16300 | 2.57 | 1.86 | 16300 | 2.57 | 1.86
07/18/23 | Live | CARRIER | AIRQUEST | HORIZONTAL VS HP | Singlezone Ducted, Centrally Ducted | 212983339 |  | HRCU-A-CB | DLCURAH24AAK | Ducted Indoor Units | EA*4X25L17A* | *92MSN0601412A* |  |  |  | 9.5 | 16 | 8.1 | 7.05 | FALSE | FALSE |  |  | 80 | 64 | 65 | TRUE | Integrated | 150 | 1.When the unit power is on/in heating mode,and if the outdoor temperature drops below 3oC for 30 seconds,after running for 25mins, the base pan heater will be actived for 5 minutes. 2. In defrost mode and the outdoor temperature lower 1oC for 10 seconds the base pan heater will be actived and will be 5 mins delay inactive after defrost. | Integrated 24V control allows the system to automatically switch from heating with the heat pump ductless systems to the conventional, electric heat pump, or dual fuel heating system based on a preselected outdoor temperature (when paired with a 24V controlled third party thermostat). | Wi-fi/ Smart communication available when paired with qualifying third party 24V thermostats. | N/A | R410A | USA, Canada | 21470 | 2.53 | 2.49 | 24600 | 2.59 | 2.78 | 26430 | 2.61 | 2.97 | 22480 | 2.15 | 3.06 | 27940 | 2.18 | 3.76 | 23990 | 0.78 | 9.01 | 24600 | 2.57 | 2.81 | 24800 | 0.72 | 10.09 | 19560 | 0.71 | 8.07 | 19800 | 2.34 | 2.48 | 20180 | 0.66 | 8.96 | 13990 | 0.61 | 6.72 | 16000 | 2.49 | 1.88 | 16000 | 2.49 | 1.88
07/18/23 | Live | CARRIER | AIRQUEST | HORIZONTAL VS HP | Singlezone Ducted, Centrally Ducted | 212983349 |  | HRCU-A-CB | DLCURAH24AAK | Ducted Indoor Units | EA*4X30L14A* | *92MSN0601412A* |  |  |  | 9.5 | 16 | 8.1 | 7.05 | FALSE | FALSE |  |  | 80 | 64 | 64 | TRUE | Integrated | 150 | 1.When the unit power is on/in heating mode,and if the outdoor temperature drops below 3oC for 30 seconds,after running for 25mins, the base pan heater will be actived for 5 minutes. 2. In defrost mode and the outdoor temperature lower 1oC for 10 seconds the base pan heater will be actived and will be 5 mins delay inactive after defrost. | Integrated 24V control allows the system to automatically switch from heating with the heat pump ductless systems to the conventional, electric heat pump, or dual fuel heating system based on a preselected outdoor temperature (when paired with a 24V controlled third party thermostat). | Wi-fi/ Smart communication available when paired with qualifying third party 24V thermostats. | N/A | R410A | USA, Canada | 20770 | 2.45 | 2.48 | 23800 | 2.51 | 2.78 | 25570 | 2.52 | 2.97 | 21630 | 2.14 | 2.96 | 26880 | 2.17 | 3.63 | 24380 | 0.82 | 8.71 | 25000 | 2.69 | 2.72 | 25210 | 0.76 | 9.72 | 19760 | 0.73 | 7.93 | 20000 | 2.4 | 2.44 | 20380 | 0.68 | 8.78 | 14170 | 0.63 | 6.59 | 16200 | 2.58 | 1.84 | 16200 | 2.58 | 1.84
07/18/23 | Live | CARRIER | AIRQUEST | HORIZONTAL VS HP | Singlezone Ducted, Centrally Ducted | 212983359 |  | HRCU-A-CB | DLCURAH24AAK | Ducted Indoor Units | EA*4X30L17A* | *92MSN0601412A* |  |  |  | 9.5 | 16 | 8.1 | 7.1 | FALSE | FALSE |  |  | 79 | 63 | 64 | TRUE | Integrated | 150 | 1.When the unit power is on/in heating mode,and if the outdoor temperature drops below 3oC for 30 seconds,after running for 25mins, the base pan heater will be actived for 5 minutes. 2. In defrost mode and the outdoor temperature lower 1oC for 10 seconds the base pan heater will be actived and will be 5 mins delay inactive after defrost. | Integrated 24V control allows the system to automatically switch from heating with the heat pump ductless systems to the conventional, electric heat pump, or dual fuel heating system based on a preselected outdoor temperature (when paired with a 24V controlled third party thermostat). | Wi-fi/ Smart communication available when paired with qualifying third party 24V thermostats. | N/A | R410A | USA, Canada | 20950 | 2.47 | 2.49 | 24000 | 2.53 | 2.78 | 25790 | 2.54 | 2.98 | 21800 | 2.14 | 2.99 | 27090 | 2.17 | 3.66 | 24580 | 0.82 | 8.78 | 25200 | 2.7 | 2.74 | 25410 | 0.76 | 9.8 | 19760 | 0.72 | 8.04 | 20000 | 2.38 | 2.46 | 20380 | 0.68 | 8.78 | 14170 | 0.63 | 6.59 | 16200 | 2.55 | 1.86 | 16200 | 2.55 | 1.86
07/18/23 | Live | CARRIER | AIRQUEST | HORIZONTAL VS HP | Singlezone Ducted, Centrally Ducted | 212983369 |  | HRCU-A-CB | DLCURAH24AAK | Ducted Indoor Units | EA*4X36L17A* | *92MSN0601412A* |  |  |  | 9.5 | 16 | 8.5 | 7.1 | FALSE | FALSE |  |  | 80 | 64 | 64 | TRUE | Integrated | 150 | 1.When the unit power is on/in heating mode,and if the outdoor temperature drops below 3oC for 30 seconds,after running for 25mins, the base pan heater will be actived for 5 minutes. 2. In defrost mode and the outdoor temperature lower 1oC for 10 seconds the base pan heater will be actived and will be 5 mins delay inactive after defrost. | Integrated 24V control allows the system to automatically switch from heating with the heat pump ductless systems to the conventional, electric heat pump, or dual fuel heating system based on a preselected outdoor temperature (when paired with a 24V controlled third party thermostat). | Wi-fi/ Smart communication available when paired with qualifying third party 24V thermostats. | N/A | R410A | USA, Canada | 20950 | 2.47 | 2.49 | 24000 | 2.53 | 2.78 | 25790 | 2.54 | 2.98 | 22140 | 2.15 | 3.02 | 27510 | 2.18 | 3.7 | 24380 | 0.81 | 8.82 | 25000 | 2.65 | 2.76 | 25210 | 0.75 | 9.85 | 19760 | 0.72 | 8.04 | 20000 | 2.38 | 2.46 | 20380 | 0.68 | 8.78 | 14170 | 0.63 | 6.59 | 16200 | 2.55 | 1.86 | 16200 | 2.55 | 1.86
07/18/23 | Live | CARRIER | AIRQUEST | HORIZONTAL VS HP | Singlezone Ducted, Centrally Ducted | 212983379 |  | HRCU-A-CB | DLCURAH24AAK | Ducted Indoor Units | EA*4X37L17A* | *92MSN0601412A* |  |  |  | 9.5 | 16 | 8.1 | 7.05 | FALSE | FALSE |  |  | 79 | 63 | 64 | TRUE | Integrated | 150 | 1.When the unit power is on/in heating mode,and if the outdoor temperature drops below 3oC for 30 seconds,after running for 25mins, the base pan heater will be actived for 5 minutes. 2. In defrost mode and the outdoor temperature lower 1oC for 10 seconds the base pan heater will be actived and will be 5 mins delay inactive after defrost. | Integrated 24V control allows the system to automatically switch from heating with the heat pump ductless systems to the conventional, electric heat pump, or dual fuel heating system based on a preselected outdoor temperature (when paired with a 24V controlled third party thermostat). | Wi-fi/ Smart communication available when paired with qualifying third party 24V thermostats. | N/A | R410A | USA, Canada | 21300 | 2.51 | 2.49 | 24400 | 2.57 | 2.78 | 26220 | 2.59 | 2.97 | 22310 | 2.15 | 3.04 | 27720 | 2.18 | 3.73 | 24190 | 0.8 | 8.86 | 24800 | 2.63 | 2.76 | 25010 | 0.74 | 9.91 | 19560 | 0.71 | 8.07 | 19800 | 2.34 | 2.48 | 20180 | 0.66 | 8.96 | 13990 | 0.62 | 6.61 | 16000 | 2.52 | 1.86 | 16000 | 2.52 | 1.86
07/18/23 | Live | CARRIER | AIRQUEST | HORIZONTAL VS HP | Singlezone Ducted, Centrally Ducted | 212983389 |  | HRCU-A-CB | DLCURAH24AAK | Ducted Indoor Units | EN(A,D)4X24L14** | *92MSN0601412A* |  |  |  | 9.5 | 15.5 | 8.1 | 7.2 | FALSE | FALSE |  |  | 79 | 63 | 64 | TRUE | Integrated | 150 | 1.When the unit power is on/in heating mode,and if the outdoor temperature drops below 3oC for 30 seconds,after running for 25mins, the base pan heater will be actived for 5 minutes. 2. In defrost mode and the outdoor temperature lower 1oC for 10 seconds the base pan heater will be actived and will be 5 mins delay inactive after defrost. | Integrated 24V control allows the system to automatically switch from heating with the heat pump ductless systems to the conventional, electric heat pump, or dual fuel heating system based on a preselected outdoor temperature (when paired with a 24V controlled third party thermostat). | Wi-fi/ Smart communication available when paired with qualifying third party 24V thermostats. | N/A | R410A | USA, Canada | 20600 | 2.43 | 2.48 | 23600 | 2.48 | 2.79 | 25360 | 2.5 | 2.97 | 21800 | 2.16 | 2.96 | 27090 | 2.19 | 3.63 | 24770 | 0.82 | 8.85 | 25400 | 2.72 | 2.74 | 25610 | 0.76 | 9.88 | 19960 | 0.73 | 8.01 | 20200 | 2.39 | 2.48 | 20590 | 0.68 | 8.87 | 14260 | 0.62 | 6.74 | 16300 | 2.54 | 1.88 | 16300 | 2.54 | 1.88
07/18/23 | Live | CARRIER | AIRQUEST | HORIZONTAL VS HP | Singlezone Ducted, Centrally Ducted | 212983399 |  | HRCU-A-CB | DLCURAH24AAK | Ducted Indoor Units | EN(A,D)4X24L17** | *92MSN0601412A* |  |  |  | 9.5 | 15.5 | 8.1 | 7.2 | FALSE | FALSE |  |  | 79 | 63 | 64 | TRUE | Integrated | 150 | 1.When the unit power is on/in heating mode,and if the outdoor temperature drops below 3oC for 30 seconds,after running for 25mins, the base pan heater will be actived for 5 minutes. 2. In defrost mode and the outdoor temperature lower 1oC for 10 seconds the base pan heater will be actived and will be 5 mins delay inactive after defrost. | Integrated 24V control allows the system to automatically switch from heating with the heat pump ductless systems to the conventional, electric heat pump, or dual fuel heating system based on a preselected outdoor temperature (when paired with a 24V controlled third party thermostat). | Wi-fi/ Smart communication available when paired with qualifying third party 24V thermostats. | N/A | R410A | USA, Canada | 20600 | 2.43 | 2.48 | 23600 | 2.48 | 2.79 | 25360 | 2.5 | 2.97 | 21800 | 2.16 | 2.96 | 27090 | 2.19 | 3.63 | 24770 | 0.82 | 8.85 | 25400 | 2.72 | 2.74 | 25610 | 0.76 | 9.88 | 19960 | 0.73 | 8.01 | 20200 | 2.39 | 2.48 | 20590 | 0.68 | 8.87 | 14260 | 0.62 | 6.74 | 16300 | 2.54 | 1.88 | 16300 | 2.54 | 1.88
07/18/23 | Live | CARRIER | AIRQUEST | HORIZONTAL VS HP | Singlezone Ducted, Centrally Ducted | 212983752 |  | HRCU-A-CB | DLCURAH24AAK | Ducted Indoor Units | EA*4X25L17A* | *92MSN0601714A* |  |  |  | 9.5 | 16.5 | 8.1 | 7 | FALSE | FALSE |  |  | 80 | 64 | 65 | TRUE | Integrated | 150 | 1.When the unit power is on/in heating mode,and if the outdoor temperature drops below 3oC for 30 seconds,after running for 25mins, the base pan heater will be actived for 5 minutes. 2. In defrost mode and the outdoor temperature lower 1oC for 10 seconds the base pan heater will be actived and will be 5 mins delay inactive after defrost. | Integrated 24V control allows the system to automatically switch from heating with the heat pump ductless systems to the conventional, electric heat pump, or dual fuel heating system based on a preselected outdoor temperature (when paired with a 24V controlled third party thermostat). | Wi-fi/ Smart communication available when paired with qualifying third party 24V thermostats. | N/A | R410A | USA, Canada | 21120 | 2.49 | 2.49 | 24200 | 2.55 | 2.78 | 26000 | 2.56 | 2.98 | 22310 | 2.13 | 3.07 | 27720 | 2.17 | 3.74 | 23800 | 0.79 | 8.83 | 24400 | 2.61 | 2.74 | 24600 | 0.73 | 9.88 | 19370 | 0.71 | 8 | 19600 | 2.34 | 2.45 | 19970 | 0.66 | 8.87 | 13910 | 0.62 | 6.58 | 15900 | 2.51 | 1.86 | 15900 | 2.51 | 1.86
07/18/23 | Live | CARRIER | AIRQUEST | HORIZONTAL VS HP | Singlezone Ducted, Centrally Ducted | 212983764 |  | HRCU-A-CB | DLCURAH24AAK | Ducted Indoor Units | EA*4X30L17A* | *92MSN0601714A* |  |  |  | 9.5 | 16 | 8.1 | 7.05 | FALSE | FALSE |  |  | 80 | 64 | 64 | TRUE | Integrated | 150 | 1.When the unit power is on/in heating mode,and if the outdoor temperature drops below 3oC for 30 seconds,after running for 25mins, the base pan heater will be actived for 5 minutes. 2. In defrost mode and the outdoor temperature lower 1oC for 10 seconds the base pan heater will be actived and will be 5 mins delay inactive after defrost. | Integrated 24V control allows the system to automatically switch from heating with the heat pump ductless systems to the conventional, electric heat pump, or dual fuel heating system based on a preselected outdoor temperature (when paired with a 24V controlled third party thermostat). | Wi-fi/ Smart communication available when paired with qualifying third party 24V thermostats. | N/A | R410A | USA, Canada | 20600 | 2.43 | 2.48 | 23600 | 2.48 | 2.79 | 25360 | 2.5 | 2.97 | 21630 | 2.13 | 2.98 | 26880 | 2.16 | 3.65 | 24190 | 0.82 | 8.65 | 24800 | 2.71 | 2.68 | 25010 | 0.76 | 9.64 | 19660 | 0.73 | 7.89 | 19900 | 2.41 | 2.42 | 20280 | 0.68 | 8.74 | 14080 | 0.63 | 6.55 | 16100 | 2.56 | 1.84 | 16100 | 2.56 | 1.84
07/18/23 | Live | CARRIER | AIRQUEST | HORIZONTAL VS HP | Singlezone Ducted, Centrally Ducted | 212983776 |  | HRCU-A-CB | DLCURAH24AAK | Ducted Indoor Units | EA*4X36L17A* | *92MSN0601714A* |  |  |  | 9.5 | 16 | 8.1 | 7.05 | FALSE | FALSE |  |  | 80 | 64 | 64 | TRUE | Integrated | 150 | 1.When the unit power is on/in heating mode,and if the outdoor temperature drops below 3oC for 30 seconds,after running for 25mins, the base pan heater will be actived for 5 minutes. 2. In defrost mode and the outdoor temperature lower 1oC for 10 seconds the base pan heater will be actived and will be 5 mins delay inactive after defrost. | Integrated 24V control allows the system to automatically switch from heating with the heat pump ductless systems to the conventional, electric heat pump, or dual fuel heating system based on a preselected outdoor temperature (when paired with a 24V controlled third party thermostat). | Wi-fi/ Smart communication available when paired with qualifying third party 24V thermostats. | N/A | R410A | USA, Canada | 20770 | 2.45 | 2.48 | 23800 | 2.51 | 2.78 | 25570 | 2.52 | 2.97 | 21970 | 2.13 | 3.02 | 27300 | 2.17 | 3.69 | 24190 | 0.82 | 8.65 | 24800 | 2.69 | 2.7 | 25010 | 0.76 | 9.64 | 19660 | 0.73 | 7.89 | 19900 | 2.39 | 2.44 | 20280 | 0.68 | 8.74 | 14080 | 0.63 | 6.55 | 16100 | 2.56 | 1.84 | 16100 | 2.56 | 1.84
07/18/23 | Live | CARRIER | AIRQUEST | HORIZONTAL VS HP | Singlezone Ducted, Centrally Ducted | 212983788 |  | HRCU-A-CB | DLCURAH24AAK | Ducted Indoor Units | EA*4X36L21A* | *92MSN0601714A* |  |  |  | 9.5 | 16.5 | 8.1 | 7.05 | FALSE | FALSE |  |  | 80 | 64 | 64 | TRUE | Integrated | 150 | 1.When the unit power is on/in heating mode,and if the outdoor temperature drops below 3oC for 30 seconds,after running for 25mins, the base pan heater will be actived for 5 minutes. 2. In defrost mode and the outdoor temperature lower 1oC for 10 seconds the base pan heater will be actived and will be 5 mins delay inactive after defrost. | Integrated 24V control allows the system to automatically switch from heating with the heat pump ductless systems to the conventional, electric heat pump, or dual fuel heating system based on a preselected outdoor temperature (when paired with a 24V controlled third party thermostat). | Wi-fi/ Smart communication available when paired with qualifying third party 24V thermostats. | N/A | R410A | USA, Canada | 20950 | 2.47 | 2.49 | 24000 | 2.53 | 2.78 | 25790 | 2.54 | 2.98 | 21970 | 2.13 | 3.02 | 27300 | 2.16 | 3.7 | 24190 | 0.81 | 8.75 | 24800 | 2.67 | 2.72 | 25010 | 0.75 | 9.77 | 19660 | 0.72 | 8 | 19900 | 2.37 | 2.46 | 20280 | 0.67 | 8.87 | 14080 | 0.62 | 6.66 | 16100 | 2.54 | 1.86 | 16100 | 2.54 | 1.86
07/18/23 | Live | CARRIER | AIRQUEST | HORIZONTAL VS HP | Singlezone Ducted, Centrally Ducted | 212983800 |  | HRCU-A-CB | DLCURAH24AAK | Ducted Indoor Units | EA*4X37L17A* | *92MSN0601714A* |  |  |  | 9.5 | 16 | 8.1 | 7 | FALSE | FALSE |  |  | 80 | 64 | 65 | TRUE | Integrated | 150 | 1.When the unit power is on/in heating mode,and if the outdoor temperature drops below 3oC for 30 seconds,after running for 25mins, the base pan heater will be actived for 5 minutes. 2. In defrost mode and the outdoor temperature lower 1oC for 10 seconds the base pan heater will be actived and will be 5 mins delay inactive after defrost. | Integrated 24V control allows the system to automatically switch from heating with the heat pump ductless systems to the conventional, electric heat pump, or dual fuel heating system based on a preselected outdoor temperature (when paired with a 24V controlled third party thermostat). | Wi-fi/ Smart communication available when paired with qualifying third party 24V thermostats. | N/A | R410A | USA, Canada | 20950 | 2.47 | 2.49 | 24000 | 2.53 | 2.78 | 25790 | 2.54 | 2.98 | 22140 | 2.14 | 3.03 | 27510 | 2.17 | 3.72 | 23800 | 0.8 | 8.72 | 24400 | 2.65 | 2.7 | 24600 | 0.74 | 9.74 | 19470 | 0.72 | 7.93 | 19700 | 2.37 | 2.44 | 20080 | 0.67 | 8.78 | 13910 | 0.62 | 6.58 | 15900 | 2.51 | 1.86 | 15900 | 2.51 | 1.86
07/18/23 | Live | CARRIER | AIRQUEST | HORIZONTAL VS HP | Singlezone Ducted, Centrally Ducted | 212983812 |  | HRCU-A-CB | DLCURAH24AAK | Ducted Indoor Units | EA*4X37L21A* | *92MSN0601714A* |  |  |  | 9.5 | 16.5 | 8.1 | 7 | FALSE | FALSE |  |  | 80 | 64 | 65 | TRUE | Integrated | 150 | 1.When the unit power is on/in heating mode,and if the outdoor temperature drops below 3oC for 30 seconds,after running for 25mins, the base pan heater will be actived for 5 minutes. 2. In defrost mode and the outdoor temperature lower 1oC for 10 seconds the base pan heater will be actived and will be 5 mins delay inactive after defrost. | Integrated 24V control allows the system to automatically switch from heating with the heat pump ductless systems to the conventional, electric heat pump, or dual fuel heating system based on a preselected outdoor temperature (when paired with a 24V controlled third party thermostat). | Wi-fi/ Smart communication available when paired with qualifying third party 24V thermostats. | N/A | R410A | USA, Canada | 21300 | 2.51 | 2.49 | 24400 | 2.57 | 2.78 | 26220 | 2.59 | 2.97 | 22310 | 2.13 | 3.07 | 27720 | 2.17 | 3.74 | 23600 | 0.79 | 8.76 | 24200 | 2.59 | 2.74 | 24400 | 0.73 | 9.8 | 19270 | 0.71 | 7.95 | 19500 | 2.32 | 2.46 | 19870 | 0.66 | 8.82 | 13820 | 0.61 | 6.64 | 15800 | 2.49 | 1.86 | 15800 | 2.49 | 1.86
07/18/23 | Live | CARRIER | AIRQUEST | HORIZONTAL VS HP | Singlezone Ducted, Centrally Ducted | 212983824 |  | HRCU-A-CB | DLCURAH24AAK | Ducted Indoor Units | EN(A,D)4X24L17** | *92MSN0601714A* |  |  |  | 9.5 | 15.5 | 8.1 | 7.15 | FALSE | FALSE |  |  | 80 | 64 | 64 | TRUE | Integrated | 150 | 1.When the unit power is on/in heating mode,and if the outdoor temperature drops below 3oC for 30 seconds,after running for 25mins, the base pan heater will be actived for 5 minutes. 2. In defrost mode and the outdoor temperature lower 1oC for 10 seconds the base pan heater will be actived and will be 5 mins delay inactive after defrost. | Integrated 24V control allows the system to automatically switch from heating with the heat pump ductless systems to the conventional, electric heat pump, or dual fuel heating system based on a preselected outdoor temperature (when paired with a 24V controlled third party thermostat). | Wi-fi/ Smart communication available when paired with qualifying third party 24V thermostats. | N/A | R410A | USA, Canada | 20250 | 2.39 | 2.48 | 23200 | 2.44 | 2.79 | 24930 | 2.46 | 2.97 | 21460 | 2.13 | 2.95 | 26670 | 2.16 | 3.62 | 24380 | 0.83 | 8.61 | 25000 | 2.73 | 2.68 | 25210 | 0.77 | 9.6 | 19760 | 0.72 | 8.04 | 20000 | 2.38 | 2.46 | 20380 | 0.68 | 8.78 | 14170 | 0.63 | 6.59 | 16200 | 2.55 | 1.86 | 16200 | 2.55 | 1.86
07/18/23 | Live | CARRIER | AIRQUEST | HORIZONTAL VS HP | Singlezone Ducted, Centrally Ducted | 212983836 |  | HRCU-A-CB | DLCURAH24AAK | Ducted Indoor Units | EN(A,D)4X30L17** | *92MSN0601714A* |  |  |  | 9.5 | 16 | 8 | 7.05 | FALSE | FALSE |  |  | 80 | 64 | 64 | TRUE | Integrated | 150 | 1.When the unit power is on/in heating mode,and if the outdoor temperature drops below 3oC for 30 seconds,after running for 25mins, the base pan heater will be actived for 5 minutes. 2. In defrost mode and the outdoor temperature lower 1oC for 10 seconds the base pan heater will be actived and will be 5 mins delay inactive after defrost. | Integrated 24V control allows the system to automatically switch from heating with the heat pump ductless systems to the conventional, electric heat pump, or dual fuel heating system based on a preselected outdoor temperature (when paired with a 24V controlled third party thermostat). | Wi-fi/ Smart communication available when paired with qualifying third party 24V thermostats. | N/A | R410A | USA, Canada | 20770 | 2.45 | 2.48 | 23800 | 2.51 | 2.78 | 25570 | 2.52 | 2.97 | 21800 | 2.13 | 3 | 27090 | 2.16 | 3.68 | 24190 | 0.82 | 8.65 | 24800 | 2.71 | 2.68 | 25010 | 0.76 | 9.64 | 19660 | 0.73 | 7.89 | 19900 | 2.39 | 2.44 | 20280 | 0.68 | 8.74 | 14080 | 0.63 | 6.55 | 16100 | 2.56 | 1.84 | 16100 | 2.56 | 1.84
07/18/23 | Live | CARRIER | AIRQUEST | HORIZONTAL VS HP | Singlezone Ducted, Centrally Ducted | 212983848 |  | HRCU-A-CB | DLCURAH24AAK | Ducted Indoor Units | EN(A,D,W)4X36L17** | *92MSN0601714A* |  |  |  | 9.5 | 16 | 8 | 7.05 | FALSE | FALSE |  |  | 80 | 64 | 64 | TRUE | Integrated | 150 | 1.When the unit power is on/in heating mode,and if the outdoor temperature drops below 3oC for 30 seconds,after running for 25mins, the base pan heater will be actived for 5 minutes. 2. In defrost mode and the outdoor temperature lower 1oC for 10 seconds the base pan heater will be actived and will be 5 mins delay inactive after defrost. | Integrated 24V control allows the system to automatically switch from heating with the heat pump ductless systems to the conventional, electric heat pump, or dual fuel heating system based on a preselected outdoor temperature (when paired with a 24V controlled third party thermostat). | Wi-fi/ Smart communication available when paired with qualifying third party 24V thermostats. | N/A | R410A | USA, Canada | 20770 | 2.45 | 2.48 | 23800 | 2.51 | 2.78 | 25570 | 2.52 | 2.97 | 21800 | 2.13 | 3 | 27090 | 2.16 | 3.68 | 24190 | 0.82 | 8.65 | 24800 | 2.71 | 2.68 | 25010 | 0.76 | 9.64 | 19660 | 0.73 | 7.89 | 19900 | 2.39 | 2.44 | 20280 | 0.68 | 8.74 | 14080 | 0.63 | 6.55 | 16100 | 2.56 | 1.84 | 16100 | 2.56 | 1.84
07/18/23 | Live | CARRIER | AIRQUEST | HORIZONTAL VS HP | Singlezone Ducted, Centrally Ducted | 212983860 |  | HRCU-A-CB | DLCURAH24AAK | Ducted Indoor Units | EN(A,D)4X36L21** | *92MSN0601714A* |  |  |  | 9.5 | 16 | 8.1 | 7.05 | FALSE | FALSE |  |  | 80 | 64 | 64 | TRUE | Integrated | 150 | 1.When the unit power is on/in heating mode,and if the outdoor temperature drops below 3oC for 30 seconds,after running for 25mins, the base pan heater will be actived for 5 minutes. 2. In defrost mode and the outdoor temperature lower 1oC for 10 seconds the base pan heater will be actived and will be 5 mins delay inactive after defrost. | Integrated 24V control allows the system to automatically switch from heating with the heat pump ductless systems to the conventional, electric heat pump, or dual fuel heating system based on a preselected outdoor temperature (when paired with a 24V controlled third party thermostat). | Wi-fi/ Smart communication available when paired with qualifying third party 24V thermostats. | N/A | R410A | USA, Canada | 20770 | 2.45 | 2.48 | 23800 | 2.51 | 2.78 | 25570 | 2.52 | 2.97 | 21800 | 2.13 | 3 | 27090 | 2.16 | 3.68 | 24190 | 0.82 | 8.65 | 24800 | 2.69 | 2.7 | 25010 | 0.76 | 9.64 | 19660 | 0.73 | 7.89 | 19900 | 2.39 | 2.44 | 20280 | 0.68 | 8.74 | 14080 | 0.63 | 6.55 | 16100 | 2.56 | 1.84 | 16100 | 2.56 | 1.84
07/18/23 | Live | CARRIER | AIRQUEST | HORIZONTAL VS HP | Singlezone Ducted, Centrally Ducted | 212984256 |  | HRCU-A-CB | DLCURAH24AAK | Ducted Indoor Units | EA*4X24L17A* | *92MSN0801716A* |  |  |  | 9.5 | 16 | 8.1 | 7.1 | FALSE | FALSE |  |  | 80 | 63 | 64 | TRUE | Integrated | 150 | 1.When the unit power is on/in heating mode,and if the outdoor temperature drops below 3oC for 30 seconds,after running for 25mins, the base pan heater will be actived for 5 minutes. 2. In defrost mode and the outdoor temperature lower 1oC for 10 seconds the base pan heater will be actived and will be 5 mins delay inactive after defrost. | Integrated 24V control allows the system to automatically switch from heating with the heat pump ductless systems to the conventional, electric heat pump, or dual fuel heating system based on a preselected outdoor temperature (when paired with a 24V controlled third party thermostat). | Wi-fi/ Smart communication available when paired with qualifying third party 24V thermostats. | N/A | R410A | USA, Canada | 20430 | 2.41 | 2.48 | 23400 | 2.46 | 2.79 | 25140 | 2.48 | 2.97 | 21630 | 2.12 | 2.99 | 26880 | 2.15 | 3.66 | 24380 | 0.84 | 8.51 | 25000 | 2.75 | 2.66 | 25210 | 0.77 | 9.6 | 19760 | 0.74 | 7.83 | 20000 | 2.42 | 2.42 | 20380 | 0.69 | 8.66 | 14080 | 0.63 | 6.55 | 16100 | 2.56 | 1.84 | 16100 | 2.56 | 1.84
07/18/23 | Live | CARRIER | AIRQUEST | HORIZONTAL VS HP | Singlezone Ducted, Centrally Ducted | 212984352 |  | HRCU-A-CB | DLCURAH24AAK | Ducted Indoor Units | EN(A,D)4X30L17** | *92MSN0801716A* |  |  |  | 9.5 | 16 | 8 | 7.05 | FALSE | FALSE |  |  | 79 | 63 | 64 | TRUE | Integrated | 150 | 1.When the unit power is on/in heating mode,and if the outdoor temperature drops below 3oC for 30 seconds,after running for 25mins, the base pan heater will be actived for 5 minutes. 2. In defrost mode and the outdoor temperature lower 1oC for 10 seconds the base pan heater will be actived and will be 5 mins delay inactive after defrost. | Integrated 24V control allows the system to automatically switch from heating with the heat pump ductless systems to the conventional, electric heat pump, or dual fuel heating system based on a preselected outdoor temperature (when paired with a 24V controlled third party thermostat). | Wi-fi/ Smart communication available when paired with qualifying third party 24V thermostats. | N/A | R410A | USA, Canada | 20600 | 2.43 | 2.48 | 23600 | 2.48 | 2.79 | 25360 | 2.5 | 2.97 | 21800 | 2.12 | 3.01 | 27090 | 2.15 | 3.69 | 24190 | 0.83 | 8.54 | 24800 | 2.73 | 2.66 | 25010 | 0.77 | 9.52 | 19560 | 0.73 | 7.85 | 19800 | 2.4 | 2.42 | 20180 | 0.68 | 8.7 | 13990 | 0.63 | 6.51 | 16000 | 2.55 | 1.84 | 16000 | 2.55 | 1.84
07/18/23 | Live | CARRIER | AIRQUEST | HORIZONTAL VS HP | Singlezone Ducted, Centrally Ducted | 212984364 |  | HRCU-A-CB | DLCURAH24AAK | Ducted Indoor Units | EN(A,D,W)4X36L17** | *92MSN0801716A* |  |  |  | 9.5 | 16 | 8 | 7.05 | FALSE | FALSE |  |  | 79 | 63 | 64 | TRUE | Integrated | 150 | 1.When the unit power is on/in heating mode,and if the outdoor temperature drops below 3oC for 30 seconds,after running for 25mins, the base pan heater will be actived for 5 minutes. 2. In defrost mode and the outdoor temperature lower 1oC for 10 seconds the base pan heater will be actived and will be 5 mins delay inactive after defrost. | Integrated 24V control allows the system to automatically switch from heating with the heat pump ductless systems to the conventional, electric heat pump, or dual fuel heating system based on a preselected outdoor temperature (when paired with a 24V controlled third party thermostat). | Wi-fi/ Smart communication available when paired with qualifying third party 24V thermostats. | N/A | R410A | USA, Canada | 20600 | 2.43 | 2.48 | 23600 | 2.48 | 2.79 | 25360 | 2.5 | 2.97 | 21800 | 2.12 | 3.01 | 27090 | 2.15 | 3.69 | 24190 | 0.83 | 8.54 | 24800 | 2.73 | 2.66 | 25010 | 0.77 | 9.52 | 19560 | 0.73 | 7.85 | 19800 | 2.4 | 2.42 | 20180 | 0.68 | 8.7 | 13990 | 0.63 | 6.51 | 16000 | 2.55 | 1.84 | 16000 | 2.55 | 1.84
07/18/23 | Live | CARRIER | AIRQUEST | HORIZONTAL VS HP | Singlezone Ducted, Centrally Ducted | 212984376 |  | HRCU-A-CB | DLCURAH24AAK | Ducted Indoor Units | EN(A,D)4X36L21** | *92MSN0801716A* |  |  |  | 9.5 | 16 | 8 | 7.05 | FALSE | FALSE |  |  | 79 | 63 | 64 | TRUE | Integrated | 150 | 1.When the unit power is on/in heating mode,and if the outdoor temperature drops below 3oC for 30 seconds,after running for 25mins, the base pan heater will be actived for 5 minutes. 2. In defrost mode and the outdoor temperature lower 1oC for 10 seconds the base pan heater will be actived and will be 5 mins delay inactive after defrost. | Integrated 24V control allows the system to automatically switch from heating with the heat pump ductless systems to the conventional, electric heat pump, or dual fuel heating system based on a preselected outdoor temperature (when paired with a 24V controlled third party thermostat). | Wi-fi/ Smart communication available when paired with qualifying third party 24V thermostats. | N/A | R410A | USA, Canada | 20600 | 2.43 | 2.48 | 23600 | 2.48 | 2.79 | 25360 | 2.5 | 2.97 | 21800 | 2.12 | 3.01 | 27090 | 2.15 | 3.69 | 24190 | 0.83 | 8.54 | 24800 | 2.73 | 2.66 | 25010 | 0.77 | 9.52 | 19560 | 0.73 | 7.85 | 19800 | 2.4 | 2.42 | 20180 | 0.68 | 8.7 | 13990 | 0.63 | 6.51 | 16000 | 2.55 | 1.84 | 16000 | 2.55 | 1.84
07/18/23 | Live | CARRIER | AIRQUEST | HORIZONTAL VS HP | Singlezone Ducted, Centrally Ducted | 212984842 |  | HRCU-A-CB | DLCURAH24AAK | Ducted Indoor Units | EA*4X36L21A* | *92MSN0802120A* |  |  |  | 9.5 | 16.5 | 8.1 | 7.05 | FALSE | FALSE |  |  | 80 | 64 | 65 | TRUE | Integrated | 150 | 1.When the unit power is on/in heating mode,and if the outdoor temperature drops below 3oC for 30 seconds,after running for 25mins, the base pan heater will be actived for 5 minutes. 2. In defrost mode and the outdoor temperature lower 1oC for 10 seconds the base pan heater will be actived and will be 5 mins delay inactive after defrost. | Integrated 24V control allows the system to automatically switch from heating with the heat pump ductless systems to the conventional, electric heat pump, or dual fuel heating system based on a preselected outdoor temperature (when paired with a 24V controlled third party thermostat). | Wi-fi/ Smart communication available when paired with qualifying third party 24V thermostats. | N/A | R410A | USA, Canada | 20770 | 2.45 | 2.48 | 23800 | 2.51 | 2.78 | 25570 | 2.52 | 2.97 | 21800 | 2.11 | 3.03 | 27090 | 2.14 | 3.71 | 23990 | 0.82 | 8.57 | 24600 | 2.69 | 2.68 | 24800 | 0.75 | 9.69 | 19560 | 0.72 | 7.96 | 19800 | 2.38 | 2.44 | 20180 | 0.67 | 8.83 | 13990 | 0.63 | 6.51 | 16000 | 2.55 | 1.84 | 16000 | 2.55 | 1.84
07/18/23 | Live | CARRIER | AIRQUEST | HORIZONTAL VS HP | Singlezone Ducted, Centrally Ducted | 212984268 |  | HRCU-A-CB | DLCURAH24AAK | Ducted Indoor Units | EA*4X25L17A* | *92MSN0801716A* |  |  |  | 9.5 | 16.5 | 8.1 | 7 | FALSE | FALSE |  |  | 80 | 64 | 65 | TRUE | Integrated | 150 | 1.When the unit power is on/in heating mode,and if the outdoor temperature drops below 3oC for 30 seconds,after running for 25mins, the base pan heater will be actived for 5 minutes. 2. In defrost mode and the outdoor temperature lower 1oC for 10 seconds the base pan heater will be actived and will be 5 mins delay inactive after defrost. | Integrated 24V control allows the system to automatically switch from heating with the heat pump ductless systems to the conventional, electric heat pump, or dual fuel heating system based on a preselected outdoor temperature (when paired with a 24V controlled third party thermostat). | Wi-fi/ Smart communication available when paired with qualifying third party 24V thermostats. | N/A | R410A | USA, Canada | 21120 | 2.49 | 2.49 | 24200 | 2.55 | 2.78 | 26000 | 2.56 | 2.98 | 22140 | 2.13 | 3.05 | 27510 | 2.16 | 3.73 | 23600 | 0.8 | 8.65 | 24200 | 2.63 | 2.7 | 24400 | 0.74 | 9.66 | 19270 | 0.71 | 7.95 | 19500 | 2.32 | 2.46 | 19870 | 0.66 | 8.82 | 13820 | 0.61 | 6.64 | 15800 | 2.49 | 1.86 | 15800 | 2.49 | 1.86
07/18/23 | Live | CARRIER | AIRQUEST | HORIZONTAL VS HP | Singlezone Ducted, Centrally Ducted | 212984280 |  | HRCU-A-CB | DLCURAH24AAK | Ducted Indoor Units | EA*4X30L17A* | *92MSN0801716A* |  |  |  | 9.5 | 16.5 | 8.1 | 7 | FALSE | FALSE |  |  | 79 | 63 | 64 | TRUE | Integrated | 150 | 1.When the unit power is on/in heating mode,and if the outdoor temperature drops below 3oC for 30 seconds,after running for 25mins, the base pan heater will be actived for 5 minutes. 2. In defrost mode and the outdoor temperature lower 1oC for 10 seconds the base pan heater will be actived and will be 5 mins delay inactive after defrost. | Integrated 24V control allows the system to automatically switch from heating with the heat pump ductless systems to the conventional, electric heat pump, or dual fuel heating system based on a preselected outdoor temperature (when paired with a 24V controlled third party thermostat). | Wi-fi/ Smart communication available when paired with qualifying third party 24V thermostats. | N/A | R410A | USA, Canada | 20600 | 2.43 | 2.48 | 23600 | 2.48 | 2.79 | 25360 | 2.5 | 2.97 | 21800 | 2.13 | 3 | 27090 | 2.16 | 3.68 | 24190 | 0.83 | 8.54 | 24800 | 2.73 | 2.66 | 25010 | 0.77 | 9.52 | 19560 | 0.73 | 7.85 | 19800 | 2.4 | 2.42 | 20180 | 0.68 | 8.7 | 13990 | 0.63 | 6.51 | 16000 | 2.55 | 1.84 | 16000 | 2.55 | 1.84
07/18/23 | Live | CARRIER | AIRQUEST | HORIZONTAL VS HP | Singlezone Ducted, Centrally Ducted | 212984292 |  | HRCU-A-CB | DLCURAH24AAK | Ducted Indoor Units | EA*4X36L17A* | *92MSN0801716A* |  |  |  | 9.5 | 16.5 | 8.1 | 7.05 | FALSE | FALSE |  |  | 80 | 64 | 65 | TRUE | Integrated | 150 | 1.When the unit power is on/in heating mode,and if the outdoor temperature drops below 3oC for 30 seconds,after running for 25mins, the base pan heater will be actived for 5 minutes. 2. In defrost mode and the outdoor temperature lower 1oC for 10 seconds the base pan heater will be actived and will be 5 mins delay inactive after defrost. | Integrated 24V control allows the system to automatically switch from heating with the heat pump ductless systems to the conventional, electric heat pump, or dual fuel heating system based on a preselected outdoor temperature (when paired with a 24V controlled third party thermostat). | Wi-fi/ Smart communication available when paired with qualifying third party 24V thermostats. | N/A | R410A | USA, Canada | 20770 | 2.45 | 2.48 | 23800 | 2.51 | 2.78 | 25570 | 2.52 | 2.97 | 21800 | 2.11 | 3.03 | 27090 | 2.14 | 3.71 | 23990 | 0.82 | 8.57 | 24600 | 2.69 | 2.68 | 24800 | 0.75 | 9.69 | 19560 | 0.72 | 7.96 | 19800 | 2.38 | 2.44 | 20180 | 0.67 | 8.83 | 13990 | 0.63 | 6.51 | 16000 | 2.55 | 1.84 | 16000 | 2.55 | 1.84
07/18/23 | Live | CARRIER | AIRQUEST | HORIZONTAL VS HP | Singlezone Ducted, Centrally Ducted | 212984304 |  | HRCU-A-CB | DLCURAH24AAK | Ducted Indoor Units | EA*4X36L21A* | *92MSN0801716A* |  |  |  | 9.5 | 16.5 | 8.1 | 7.05 | FALSE | FALSE |  |  | 79 | 63 | 64 | TRUE | Integrated | 150 | 1.When the unit power is on/in heating mode,and if the outdoor temperature drops below 3oC for 30 seconds,after running for 25mins, the base pan heater will be actived for 5 minutes. 2. In defrost mode and the outdoor temperature lower 1oC for 10 seconds the base pan heater will be actived and will be 5 mins delay inactive after defrost. | Integrated 24V control allows the system to automatically switch from heating with the heat pump ductless systems to the conventional, electric heat pump, or dual fuel heating system based on a preselected outdoor temperature (when paired with a 24V controlled third party thermostat). | Wi-fi/ Smart communication available when paired with qualifying third party 24V thermostats. | N/A | R410A | USA, Canada | 20770 | 2.45 | 2.48 | 23800 | 2.51 | 2.78 | 25570 | 2.52 | 2.97 | 21970 | 2.12 | 3.04 | 27300 | 2.15 | 3.72 | 24190 | 0.82 | 8.65 | 24800 | 2.69 | 2.7 | 25010 | 0.76 | 9.64 | 19560 | 0.72 | 7.96 | 19800 | 2.38 | 2.44 | 20180 | 0.67 | 8.83 | 13990 | 0.63 | 6.51 | 16000 | 2.55 | 1.84 | 16000 | 2.55 | 1.84
07/18/23 | Live | CARRIER | AIRQUEST | HORIZONTAL VS HP | Singlezone Ducted, Centrally Ducted | 212984316 |  | HRCU-A-CB | DLCURAH24AAK | Ducted Indoor Units | EA*4X37L17A* | *92MSN0801716A* |  |  |  | 9.5 | 16.5 | 8.5 | 7.1 | FALSE | FALSE |  |  | 80 | 63 | 64 | TRUE | Integrated | 150 | 1.When the unit power is on/in heating mode,and if the outdoor temperature drops below 3oC for 30 seconds,after running for 25mins, the base pan heater will be actived for 5 minutes. 2. In defrost mode and the outdoor temperature lower 1oC for 10 seconds the base pan heater will be actived and will be 5 mins delay inactive after defrost. | Integrated 24V control allows the system to automatically switch from heating with the heat pump ductless systems to the conventional, electric heat pump, or dual fuel heating system based on a preselected outdoor temperature (when paired with a 24V controlled third party thermostat). | Wi-fi/ Smart communication available when paired with qualifying third party 24V thermostats. | N/A | R410A | USA, Canada | 21470 | 2.53 | 2.49 | 24600 | 2.59 | 2.78 | 26430 | 2.61 | 2.97 | 22480 | 2.15 | 3.06 | 27940 | 2.18 | 3.76 | 24190 | 0.79 | 8.97 | 24800 | 2.6 | 2.8 | 25010 | 0.73 | 10.04 | 19660 | 0.71 | 8.12 | 19900 | 2.33 | 2.5 | 20280 | 0.66 | 9.01 | 13990 | 0.61 | 6.72 | 16000 | 2.49 | 1.88 | 16000 | 2.49 | 1.88
07/18/23 | Live | CARRIER | AIRQUEST | HORIZONTAL VS HP | Singlezone Ducted, Centrally Ducted | 212984328 |  | HRCU-A-CB | DLCURAH24AAK | Ducted Indoor Units | EA*4X37L21A* | *92MSN0801716A* |  |  |  | 9.5 | 16.5 | 8.1 | 6.95 | FALSE | FALSE |  |  | 80 | 64 | 65 | TRUE | Integrated | 150 | 1.When the unit power is on/in heating mode,and if the outdoor temperature drops below 3oC for 30 seconds,after running for 25mins, the base pan heater will be actived for 5 minutes. 2. In defrost mode and the outdoor temperature lower 1oC for 10 seconds the base pan heater will be actived and will be 5 mins delay inactive after defrost. | Integrated 24V control allows the system to automatically switch from heating with the heat pump ductless systems to the conventional, electric heat pump, or dual fuel heating system based on a preselected outdoor temperature (when paired with a 24V controlled third party thermostat). | Wi-fi/ Smart communication available when paired with qualifying third party 24V thermostats. | N/A | R410A | USA, Canada | 21120 | 2.49 | 2.49 | 24200 | 2.55 | 2.78 | 26000 | 2.56 | 2.98 | 22140 | 2.12 | 3.06 | 27510 | 2.15 | 3.75 | 23410 | 0.79 | 8.68 | 24000 | 2.59 | 2.72 | 24200 | 0.73 | 9.72 | 19170 | 0.7 | 8.03 | 19400 | 2.31 | 2.46 | 19770 | 0.66 | 8.78 | 13730 | 0.61 | 6.6 | 15700 | 2.47 | 1.86 | 15700 | 2.47 | 1.86
07/18/23 | Live | CARRIER | AIRQUEST | HORIZONTAL VS HP | Singlezone Ducted, Centrally Ducted | 212984340 |  | HRCU-A-CB | DLCURAH24AAK | Ducted Indoor Units | EN(A,D)4X24L17** | *92MSN0801716A* |  |  |  | 9.5 | 16 | 8.1 | 7.2 | FALSE | FALSE |  |  | 79 | 63 | 64 | TRUE | Integrated | 150 | 1.When the unit power is on/in heating mode,and if the outdoor temperature drops below 3oC for 30 seconds,after running for 25mins, the base pan heater will be actived for 5 minutes. 2. In defrost mode and the outdoor temperature lower 1oC for 10 seconds the base pan heater will be actived and will be 5 mins delay inactive after defrost. | Integrated 24V control allows the system to automatically switch from heating with the heat pump ductless systems to the conventional, electric heat pump, or dual fuel heating system based on a preselected outdoor temperature (when paired with a 24V controlled third party thermostat). | Wi-fi/ Smart communication available when paired with qualifying third party 24V thermostats. | N/A | R410A | USA, Canada | 20600 | 2.43 | 2.48 | 23600 | 2.48 | 2.79 | 25360 | 2.5 | 2.97 | 21800 | 2.14 | 2.99 | 27090 | 2.18 | 3.64 | 24770 | 0.82 | 8.85 | 25400 | 2.7 | 2.76 | 25610 | 0.76 | 9.88 | 19960 | 0.72 | 8.12 | 20200 | 2.37 | 2.5 | 20590 | 0.67 | 9.01 | 14260 | 0.62 | 6.74 | 16300 | 2.54 | 1.88 | 16300 | 2.54 | 1.88
07/18/23 | Live | CARRIER | AIRQUEST | HORIZONTAL VS HP | Singlezone Ducted, Centrally Ducted | 212984852 |  | HRCU-A-CB | DLCURAH24AAK | Ducted Indoor Units | EA*4X37L21A* | *92MSN0802120A* |  |  |  | 10 | 16.5 | 8.5 | 7.1 | FALSE | FALSE |  |  | 80 | 64 | 65 | TRUE | Integrated | 150 | 1.When the unit power is on/in heating mode,and if the outdoor temperature drops below 3oC for 30 seconds,after running for 25mins, the base pan heater will be actived for 5 minutes. 2. In defrost mode and the outdoor temperature lower 1oC for 10 seconds the base pan heater will be actived and will be 5 mins delay inactive after defrost. | Integrated 24V control allows the system to automatically switch from heating with the heat pump ductless systems to the conventional, electric heat pump, or dual fuel heating system based on a preselected outdoor temperature (when paired with a 24V controlled third party thermostat). | Wi-fi/ Smart communication available when paired with qualifying third party 24V thermostats. | N/A | R410A | USA, Canada | 21650 | 2.43 | 2.61 | 24800 | 2.48 | 2.93 | 26650 | 2.5 | 3.12 | 22650 | 2.14 | 3.1 | 28150 | 2.17 | 3.8 | 23990 | 0.77 | 9.13 | 24600 | 2.52 | 2.86 | 24800 | 0.71 | 10.24 | 19560 | 0.7 | 8.19 | 19800 | 2.3 | 2.52 | 20180 | 0.65 | 9.1 | 13990 | 0.61 | 6.72 | 16000 | 2.47 | 1.9 | 16000 | 2.47 | 1.9
07/18/23 | Live | CARRIER | AIRQUEST | HORIZONTAL VS HP | Singlezone Ducted, Centrally Ducted | 212984862 |  | HRCU-A-CB | DLCURAH24AAK | Ducted Indoor Units | EN(A,D)4X36L21** | *92MSN0802120A* |  |  |  | 9.5 | 16 | 8 | 7 | FALSE | FALSE |  |  | 80 | 64 | 65 | TRUE | Integrated | 150 | 1.When the unit power is on/in heating mode,and if the outdoor temperature drops below 3oC for 30 seconds,after running for 25mins, the base pan heater will be actived for 5 minutes. 2. In defrost mode and the outdoor temperature lower 1oC for 10 seconds the base pan heater will be actived and will be 5 mins delay inactive after defrost. | Integrated 24V control allows the system to automatically switch from heating with the heat pump ductless systems to the conventional, electric heat pump, or dual fuel heating system based on a preselected outdoor temperature (when paired with a 24V controlled third party thermostat). | Wi-fi/ Smart communication available when paired with qualifying third party 24V thermostats. | N/A | R410A | USA, Canada | 20600 | 2.43 | 2.48 | 23600 | 2.48 | 2.79 | 25360 | 2.5 | 2.97 | 21630 | 2.11 | 3 | 26880 | 2.14 | 3.68 | 23990 | 0.83 | 8.47 | 24600 | 2.73 | 2.64 | 24800 | 0.77 | 9.44 | 19560 | 0.73 | 7.85 | 19800 | 2.4 | 2.42 | 20180 | 0.68 | 8.7 | 13990 | 0.63 | 6.51 | 16000 | 2.58 | 1.82 | 16000 | 2.58 | 1.82
07/18/23 | Live | CARRIER | AIRQUEST | HORIZONTAL VS HP | Singlezone Ducted, Centrally Ducted | 212985134 |  | HRCU-A-CB | DLCURAH24AAK | Ducted Indoor Units | EA*4X36L21A* | *92MSN1002120A* |  |  |  | 9.5 | 16.5 | 8.1 | 7.1 | FALSE | FALSE |  |  | 80 | 64 | 64 | TRUE | Integrated | 150 | 1.When the unit power is on/in heating mode,and if the outdoor temperature drops below 3oC for 30 seconds,after running for 25mins, the base pan heater will be actived for 5 minutes. 2. In defrost mode and the outdoor temperature lower 1oC for 10 seconds the base pan heater will be actived and will be 5 mins delay inactive after defrost. | Integrated 24V control allows the system to automatically switch from heating with the heat pump ductless systems to the conventional, electric heat pump, or dual fuel heating system based on a preselected outdoor temperature (when paired with a 24V controlled third party thermostat). | Wi-fi/ Smart communication available when paired with qualifying third party 24V thermostats. | N/A | R410A | USA, Canada | 20950 | 2.47 | 2.49 | 24000 | 2.53 | 2.78 | 25790 | 2.54 | 2.98 | 21970 | 2.12 | 3.04 | 27300 | 2.15 | 3.72 | 24190 | 0.81 | 8.75 | 24800 | 2.67 | 2.72 | 25010 | 0.75 | 9.77 | 19660 | 0.72 | 8 | 19900 | 2.37 | 2.46 | 20280 | 0.67 | 8.87 | 14080 | 0.62 | 6.66 | 16100 | 2.54 | 1.86 | 16100 | 2.54 | 1.86
07/18/23 | Live | CARRIER | AIRQUEST | HORIZONTAL VS HP | Singlezone Ducted, Centrally Ducted | 212985146 |  | HRCU-A-CB | DLCURAH24AAK | Ducted Indoor Units | EA*4X37L21A* | *92MSN1002120A* |  |  |  | 9.5 | 16.5 | 8.1 | 7 | FALSE | FALSE |  |  | 80 | 64 | 65 | TRUE | Integrated | 150 | 1.When the unit power is on/in heating mode,and if the outdoor temperature drops below 3oC for 30 seconds,after running for 25mins, the base pan heater will be actived for 5 minutes. 2. In defrost mode and the outdoor temperature lower 1oC for 10 seconds the base pan heater will be actived and will be 5 mins delay inactive after defrost. | Integrated 24V control allows the system to automatically switch from heating with the heat pump ductless systems to the conventional, electric heat pump, or dual fuel heating system based on a preselected outdoor temperature (when paired with a 24V controlled third party thermostat). | Wi-fi/ Smart communication available when paired with qualifying third party 24V thermostats. | N/A | R410A | USA, Canada | 21300 | 2.51 | 2.49 | 24400 | 2.57 | 2.78 | 26220 | 2.59 | 2.97 | 22310 | 2.12 | 3.08 | 27720 | 2.16 | 3.76 | 23600 | 0.79 | 8.76 | 24200 | 2.59 | 2.74 | 24400 | 0.73 | 9.8 | 19270 | 0.71 | 7.95 | 19500 | 2.32 | 2.46 | 19870 | 0.66 | 8.82 | 13820 | 0.61 | 6.64 | 15800 | 2.49 | 1.86 | 15800 | 2.49 | 1.86
07/18/23 | Live | CARRIER | AIRQUEST | HORIZONTAL VS HP | Singlezone Ducted, Centrally Ducted | 212985158 |  | HRCU-A-CB | DLCURAH24AAK | Ducted Indoor Units | EN(A,D)4X36L21** | *92MSN1002120A* |  |  |  | 9.5 | 16 | 8.1 | 7.05 | FALSE | FALSE |  |  | 80 | 63 | 64 | TRUE | Integrated | 150 | 1.When the unit power is on/in heating mode,and if the outdoor temperature drops below 3oC for 30 seconds,after running for 25mins, the base pan heater will be actived for 5 minutes. 2. In defrost mode and the outdoor temperature lower 1oC for 10 seconds the base pan heater will be actived and will be 5 mins delay inactive after defrost. | Integrated 24V control allows the system to automatically switch from heating with the heat pump ductless systems to the conventional, electric heat pump, or dual fuel heating system based on a preselected outdoor temperature (when paired with a 24V controlled third party thermostat). | Wi-fi/ Smart communication available when paired with qualifying third party 24V thermostats. | N/A | R410A | USA, Canada | 20770 | 2.45 | 2.48 | 23800 | 2.51 | 2.78 | 25570 | 2.52 | 2.97 | 21800 | 2.11 | 3.03 | 27090 | 2.14 | 3.71 | 24190 | 0.82 | 8.65 | 24800 | 2.69 | 2.7 | 25010 | 0.76 | 9.64 | 19660 | 0.73 | 7.89 | 19900 | 2.39 | 2.44 | 20280 | 0.68 | 8.74 | 13990 | 0.63 | 6.51 | 16000 | 2.55 | 1.84 | 16000 | 2.55 | 1.84
07/18/23 | Live | CARRIER | AIRQUEST | HORIZONTAL VS HP | Singlezone Ducted, Centrally Ducted | 212985626 |  | HRCU-A-CB | DLCURAH24AAK | Ducted Indoor Units | EA*4X24L14A* | *96MSN0261410A* |  |  |  | 9 | 15.5 | 8.1 | 7.1 | FALSE | FALSE |  |  | 80 | 64 | 64 | TRUE | Integrated | 150 | 1.When the unit power is on/in heating mode,and if the outdoor temperature drops below 3oC for 30 seconds,after running for 25mins, the base pan heater will be actived for 5 minutes. 2. In defrost mode and the outdoor temperature lower 1oC for 10 seconds the base pan heater will be actived and will be 5 mins delay inactive after defrost. | Integrated 24V control allows the system to automatically switch from heating with the heat pump ductless systems to the conventional, electric heat pump, or dual fuel heating system based on a preselected outdoor temperature (when paired with a 24V controlled third party thermostat). | Wi-fi/ Smart communication available when paired with qualifying third party 24V thermostats. | N/A | R410A | USA, Canada | 20430 | 2.55 | 2.35 | 23400 | 2.6 | 2.64 | 25140 | 2.62 | 2.81 | 21630 | 2.15 | 2.95 | 26880 | 2.19 | 3.6 | 24580 | 0.84 | 8.58 | 25200 | 2.78 | 2.66 | 25410 | 0.78 | 9.55 | 19960 | 0.74 | 7.9 | 20200 | 2.45 | 2.42 | 20590 | 0.69 | 8.75 | 14260 | 0.64 | 6.53 | 16300 | 2.6 | 1.84 | 16300 | 2.6 | 1.84
07/18/23 | Live | CARRIER | AIRQUEST | HORIZONTAL VS HP | Singlezone Ducted, Centrally Ducted | 212985636 |  | HRCU-A-CB | DLCURAH24AAK | Ducted Indoor Units | EA*4X24L17A* | *96MSN0261410A* |  |  |  | 9 | 15.5 | 8.1 | 7.1 | FALSE | FALSE |  |  | 79 | 63 | 64 | TRUE | Integrated | 150 | 1.When the unit power is on/in heating mode,and if the outdoor temperature drops below 3oC for 30 seconds,after running for 25mins, the base pan heater will be actived for 5 minutes. 2. In defrost mode and the outdoor temperature lower 1oC for 10 seconds the base pan heater will be actived and will be 5 mins delay inactive after defrost. | Integrated 24V control allows the system to automatically switch from heating with the heat pump ductless systems to the conventional, electric heat pump, or dual fuel heating system based on a preselected outdoor temperature (when paired with a 24V controlled third party thermostat). | Wi-fi/ Smart communication available when paired with qualifying third party 24V thermostats. | N/A | R410A | USA, Canada | 20430 | 2.55 | 2.35 | 23400 | 2.6 | 2.64 | 25140 | 2.62 | 2.81 | 21630 | 2.15 | 2.95 | 26880 | 2.19 | 3.6 | 24770 | 0.84 | 8.64 | 25400 | 2.78 | 2.68 | 25610 | 0.78 | 9.62 | 19960 | 0.74 | 7.9 | 20200 | 2.43 | 2.44 | 20590 | 0.69 | 8.75 | 14260 | 0.64 | 6.53 | 16300 | 2.6 | 1.84 | 16300 | 2.6 | 1.84
07/18/23 | Live | CARRIER | AIRQUEST | HORIZONTAL VS HP | Singlezone Ducted, Centrally Ducted | 212985646 |  | HRCU-A-CB | DLCURAH24AAK | Ducted Indoor Units | EA*4X25L17A* | *96MSN0261410A* |  |  |  | 9.5 | 15.5 | 8.1 | 7 | FALSE | FALSE |  |  | 80 | 64 | 65 | TRUE | Integrated | 150 | 1.When the unit power is on/in heating mode,and if the outdoor temperature drops below 3oC for 30 seconds,after running for 25mins, the base pan heater will be actived for 5 minutes. 2. In defrost mode and the outdoor temperature lower 1oC for 10 seconds the base pan heater will be actived and will be 5 mins delay inactive after defrost. | Integrated 24V control allows the system to automatically switch from heating with the heat pump ductless systems to the conventional, electric heat pump, or dual fuel heating system based on a preselected outdoor temperature (when paired with a 24V controlled third party thermostat). | Wi-fi/ Smart communication available when paired with qualifying third party 24V thermostats. | N/A | R410A | USA, Canada | 21120 | 2.49 | 2.49 | 24200 | 2.55 | 2.78 | 26000 | 2.56 | 2.98 | 22140 | 2.15 | 3.02 | 27510 | 2.18 | 3.7 | 23990 | 0.8 | 8.79 | 24600 | 2.63 | 2.74 | 24800 | 0.74 | 9.82 | 19470 | 0.71 | 8.04 | 19700 | 2.35 | 2.46 | 20080 | 0.67 | 8.78 | 13990 | 0.62 | 6.61 | 16000 | 2.52 | 1.86 | 16000 | 2.52 | 1.86
07/18/23 | Live | CARRIER | AIRQUEST | HORIZONTAL VS HP | Singlezone Ducted, Centrally Ducted | 212986022 |  | HRCU-A-CB | DLCURAH24AAK | Ducted Indoor Units | EA*4X30L14A* | *96MSN0401410A* |  |  |  | 9 | 15.2 | 8.1 | 7 | FALSE | FALSE |  |  | 80 | 63 | 64 | TRUE | Integrated | 150 | 1.When the unit power is on/in heating mode,and if the outdoor temperature drops below 3oC for 30 seconds,after running for 25mins, the base pan heater will be actived for 5 minutes. 2. In defrost mode and the outdoor temperature lower 1oC for 10 seconds the base pan heater will be actived and will be 5 mins delay inactive after defrost. | Integrated 24V control allows the system to automatically switch from heating with the heat pump ductless systems to the conventional, electric heat pump, or dual fuel heating system based on a preselected outdoor temperature (when paired with a 24V controlled third party thermostat). | Wi-fi/ Smart communication available when paired with qualifying third party 24V thermostats. | N/A | R410A | USA, Canada | 20430 | 2.55 | 2.35 | 23400 | 2.6 | 2.64 | 25140 | 2.62 | 2.81 | 21630 | 2.16 | 2.93 | 26880 | 2.2 | 3.58 | 24380 | 0.84 | 8.51 | 25000 | 2.78 | 2.64 | 25210 | 0.78 | 9.47 | 19760 | 0.74 | 7.83 | 20000 | 2.44 | 2.4 | 20380 | 0.69 | 8.66 | 14080 | 0.64 | 6.45 | 16100 | 2.59 | 1.82 | 16100 | 2.59 | 1.82
07/18/23 | Live | CARRIER | AIRQUEST | HORIZONTAL VS HP | Singlezone Ducted, Centrally Ducted | 212986034 |  | HRCU-A-CB | DLCURAH24AAK | Ducted Indoor Units | EA*4X30L17A* | *96MSN0401410A* |  |  |  | 9 | 15.2 | 8.1 | 7 | FALSE | FALSE |  |  | 80 | 64 | 64 | TRUE | Integrated | 150 | 1.When the unit power is on/in heating mode,and if the outdoor temperature drops below 3oC for 30 seconds,after running for 25mins, the base pan heater will be actived for 5 minutes. 2. In defrost mode and the outdoor temperature lower 1oC for 10 seconds the base pan heater will be actived and will be 5 mins delay inactive after defrost. | Integrated 24V control allows the system to automatically switch from heating with the heat pump ductless systems to the conventional, electric heat pump, or dual fuel heating system based on a preselected outdoor temperature (when paired with a 24V controlled third party thermostat). | Wi-fi/ Smart communication available when paired with qualifying third party 24V thermostats. | N/A | R410A | USA, Canada | 20600 | 2.57 | 2.35 | 23600 | 2.62 | 2.64 | 25360 | 2.64 | 2.82 | 21630 | 2.15 | 2.95 | 26880 | 2.19 | 3.6 | 24380 | 0.84 | 8.51 | 25000 | 2.75 | 2.66 | 25210 | 0.77 | 9.6 | 19760 | 0.74 | 7.83 | 20000 | 2.44 | 2.4 | 20380 | 0.69 | 8.66 | 14170 | 0.64 | 6.49 | 16200 | 2.61 | 1.82 | 16200 | 2.61 | 1.82
07/18/23 | Live | CARRIER | AIRQUEST | HORIZONTAL VS HP | Singlezone Ducted, Centrally Ducted | 212986046 |  | HRCU-A-CB | DLCURAH24AAK | Ducted Indoor Units | EA*4X36L17A* | *96MSN0401410A* |  |  |  | 9.5 | 15.2 | 8.1 | 7 | FALSE | FALSE |  |  | 80 | 64 | 64 | TRUE | Integrated | 150 | 1.When the unit power is on/in heating mode,and if the outdoor temperature drops below 3oC for 30 seconds,after running for 25mins, the base pan heater will be actived for 5 minutes. 2. In defrost mode and the outdoor temperature lower 1oC for 10 seconds the base pan heater will be actived and will be 5 mins delay inactive after defrost. | Integrated 24V control allows the system to automatically switch from heating with the heat pump ductless systems to the conventional, electric heat pump, or dual fuel heating system based on a preselected outdoor temperature (when paired with a 24V controlled third party thermostat). | Wi-fi/ Smart communication available when paired with qualifying third party 24V thermostats. | N/A | R410A | USA, Canada | 20600 | 2.43 | 2.48 | 23600 | 2.48 | 2.79 | 25360 | 2.5 | 2.97 | 21800 | 2.17 | 2.94 | 27090 | 2.2 | 3.61 | 24190 | 0.83 | 8.54 | 24800 | 2.73 | 2.66 | 25010 | 0.77 | 9.52 | 19760 | 0.74 | 7.83 | 20000 | 2.42 | 2.42 | 20380 | 0.69 | 8.66 | 14080 | 0.63 | 6.55 | 16100 | 2.56 | 1.84 | 16100 | 2.56 | 1.84
07/18/23 | Live | CARRIER | AIRQUEST | HORIZONTAL VS HP | Singlezone Ducted, Centrally Ducted | 212985656 |  | HRCU-A-CB | DLCURAH24AAK | Ducted Indoor Units | EA*4X30L14A* | *96MSN0261410A* |  |  |  | 9.5 | 15.5 | 8.1 | 7 | FALSE | FALSE |  |  | 80 | 63 | 64 | TRUE | Integrated | 150 | 1.When the unit power is on/in heating mode,and if the outdoor temperature drops below 3oC for 30 seconds,after running for 25mins, the base pan heater will be actived for 5 minutes. 2. In defrost mode and the outdoor temperature lower 1oC for 10 seconds the base pan heater will be actived and will be 5 mins delay inactive after defrost. | Integrated 24V control allows the system to automatically switch from heating with the heat pump ductless systems to the conventional, electric heat pump, or dual fuel heating system based on a preselected outdoor temperature (when paired with a 24V controlled third party thermostat). | Wi-fi/ Smart communication available when paired with qualifying third party 24V thermostats. | N/A | R410A | USA, Canada | 20600 | 2.43 | 2.48 | 23600 | 2.48 | 2.79 | 25360 | 2.5 | 2.97 | 21800 | 2.16 | 2.96 | 27090 | 2.19 | 3.63 | 24380 | 0.84 | 8.51 | 25000 | 2.75 | 2.66 | 25210 | 0.77 | 9.6 | 19760 | 0.74 | 7.83 | 20000 | 2.42 | 2.42 | 20380 | 0.69 | 8.66 | 14080 | 0.64 | 6.45 | 16100 | 2.59 | 1.82 | 16100 | 2.59 | 1.82
07/18/23 | Live | CARRIER | AIRQUEST | HORIZONTAL VS HP | Singlezone Ducted, Centrally Ducted | 212985666 |  | HRCU-A-CB | DLCURAH24AAK | Ducted Indoor Units | EA*4X30L17A* | *96MSN0261410A* |  |  |  | 9.5 | 15.5 | 8.1 | 7 | FALSE | FALSE |  |  | 80 | 63 | 64 | TRUE | Integrated | 150 | 1.When the unit power is on/in heating mode,and if the outdoor temperature drops below 3oC for 30 seconds,after running for 25mins, the base pan heater will be actived for 5 minutes. 2. In defrost mode and the outdoor temperature lower 1oC for 10 seconds the base pan heater will be actived and will be 5 mins delay inactive after defrost. | Integrated 24V control allows the system to automatically switch from heating with the heat pump ductless systems to the conventional, electric heat pump, or dual fuel heating system based on a preselected outdoor temperature (when paired with a 24V controlled third party thermostat). | Wi-fi/ Smart communication available when paired with qualifying third party 24V thermostats. | N/A | R410A | USA, Canada | 20430 | 2.41 | 2.48 | 23400 | 2.46 | 2.79 | 25140 | 2.48 | 2.97 | 21630 | 2.14 | 2.96 | 26880 | 2.17 | 3.63 | 24190 | 0.84 | 8.44 | 24800 | 2.77 | 2.62 | 25010 | 0.78 | 9.4 | 19660 | 0.74 | 7.79 | 19900 | 2.43 | 2.4 | 20280 | 0.69 | 8.61 | 13990 | 0.63 | 6.51 | 16000 | 2.58 | 1.82 | 16000 | 2.58 | 1.82
07/18/23 | Live | CARRIER | AIRQUEST | HORIZONTAL VS HP | Singlezone Ducted, Centrally Ducted | 212985676 |  | HRCU-A-CB | DLCURAH24AAK | Ducted Indoor Units | EA*4X36L17A* | *96MSN0261410A* |  |  |  | 9.5 | 15.5 | 8.1 | 7 | FALSE | FALSE |  |  | 80 | 64 | 65 | TRUE | Integrated | 150 | 1.When the unit power is on/in heating mode,and if the outdoor temperature drops below 3oC for 30 seconds,after running for 25mins, the base pan heater will be actived for 5 minutes. 2. In defrost mode and the outdoor temperature lower 1oC for 10 seconds the base pan heater will be actived and will be 5 mins delay inactive after defrost. | Integrated 24V control allows the system to automatically switch from heating with the heat pump ductless systems to the conventional, electric heat pump, or dual fuel heating system based on a preselected outdoor temperature (when paired with a 24V controlled third party thermostat). | Wi-fi/ Smart communication available when paired with qualifying third party 24V thermostats. | N/A | R410A | USA, Canada | 20600 | 2.43 | 2.48 | 23600 | 2.48 | 2.79 | 25360 | 2.5 | 2.97 | 21630 | 2.14 | 2.96 | 26880 | 2.17 | 3.63 | 23990 | 0.83 | 8.47 | 24600 | 2.73 | 2.64 | 24800 | 0.77 | 9.44 | 19560 | 0.73 | 7.85 | 19800 | 2.42 | 2.4 | 20180 | 0.69 | 8.57 | 13990 | 0.63 | 6.51 | 16000 | 2.58 | 1.82 | 16000 | 2.58 | 1.82
07/18/23 | Live | CARRIER | AIRQUEST | HORIZONTAL VS HP | Singlezone Ducted, Centrally Ducted | 212985686 |  | HRCU-A-CB | DLCURAH24AAK | Ducted Indoor Units | EA*4X37L17A* | *96MSN0261410A* |  |  |  | 9.5 | 15.5 | 8.1 | 7 | FALSE | FALSE |  |  | 80 | 64 | 65 | TRUE | Integrated | 150 | 1.When the unit power is on/in heating mode,and if the outdoor temperature drops below 3oC for 30 seconds,after running for 25mins, the base pan heater will be actived for 5 minutes. 2. In defrost mode and the outdoor temperature lower 1oC for 10 seconds the base pan heater will be actived and will be 5 mins delay inactive after defrost. | Integrated 24V control allows the system to automatically switch from heating with the heat pump ductless systems to the conventional, electric heat pump, or dual fuel heating system based on a preselected outdoor temperature (when paired with a 24V controlled third party thermostat). | Wi-fi/ Smart communication available when paired with qualifying third party 24V thermostats. | N/A | R410A | USA, Canada | 21120 | 2.49 | 2.49 | 24200 | 2.55 | 2.78 | 26000 | 2.56 | 2.98 | 22140 | 2.16 | 3 | 27510 | 2.19 | 3.68 | 23990 | 0.8 | 8.79 | 24600 | 2.65 | 2.72 | 24800 | 0.74 | 9.82 | 19560 | 0.72 | 7.96 | 19800 | 2.38 | 2.44 | 20180 | 0.67 | 8.83 | 13990 | 0.62 | 6.61 | 16000 | 2.52 | 1.86 | 16000 | 2.52 | 1.86
07/18/23 | Live | CARRIER | AIRQUEST | HORIZONTAL VS HP | Singlezone Ducted, Centrally Ducted | 212985696 |  | HRCU-A-CB | DLCURAH24AAK | Ducted Indoor Units | EN(A,D)4X24L14** | *96MSN0261410A* |  |  |  | 9.5 | 15.2 | 8.1 | 7.15 | FALSE | FALSE |  |  | 80 | 63 | 64 | TRUE | Integrated | 150 | 1.When the unit power is on/in heating mode,and if the outdoor temperature drops below 3oC for 30 seconds,after running for 25mins, the base pan heater will be actived for 5 minutes. 2. In defrost mode and the outdoor temperature lower 1oC for 10 seconds the base pan heater will be actived and will be 5 mins delay inactive after defrost. | Integrated 24V control allows the system to automatically switch from heating with the heat pump ductless systems to the conventional, electric heat pump, or dual fuel heating system based on a preselected outdoor temperature (when paired with a 24V controlled third party thermostat). | Wi-fi/ Smart communication available when paired with qualifying third party 24V thermostats. | N/A | R410A | USA, Canada | 20430 | 2.41 | 2.48 | 23400 | 2.46 | 2.79 | 25140 | 2.48 | 2.97 | 21460 | 2.15 | 2.93 | 26670 | 2.18 | 3.59 | 24580 | 0.83 | 8.68 | 25200 | 2.74 | 2.7 | 25410 | 0.77 | 9.67 | 19960 | 0.73 | 8.01 | 20200 | 2.41 | 2.46 | 20590 | 0.68 | 8.87 | 14170 | 0.63 | 6.59 | 16200 | 2.55 | 1.86 | 16200 | 2.55 | 1.86
07/18/23 | Live | CARRIER | AIRQUEST | HORIZONTAL VS HP | Singlezone Ducted, Centrally Ducted | 212985706 |  | HRCU-A-CB | DLCURAH24AAK | Ducted Indoor Units | EN(A,D)4X24L17** | *96MSN0261410A* |  |  |  | 9.5 | 15.2 | 8.1 | 7.15 | FALSE | FALSE |  |  | 80 | 63 | 64 | TRUE | Integrated | 150 | 1.When the unit power is on/in heating mode,and if the outdoor temperature drops below 3oC for 30 seconds,after running for 25mins, the base pan heater will be actived for 5 minutes. 2. In defrost mode and the outdoor temperature lower 1oC for 10 seconds the base pan heater will be actived and will be 5 mins delay inactive after defrost. | Integrated 24V control allows the system to automatically switch from heating with the heat pump ductless systems to the conventional, electric heat pump, or dual fuel heating system based on a preselected outdoor temperature (when paired with a 24V controlled third party thermostat). | Wi-fi/ Smart communication available when paired with qualifying third party 24V thermostats. | N/A | R410A | USA, Canada | 20430 | 2.41 | 2.48 | 23400 | 2.46 | 2.79 | 25140 | 2.48 | 2.97 | 21460 | 2.15 | 2.93 | 26670 | 2.18 | 3.59 | 24580 | 0.83 | 8.68 | 25200 | 2.74 | 2.7 | 25410 | 0.77 | 9.67 | 19960 | 0.73 | 8.01 | 20200 | 2.41 | 2.46 | 20590 | 0.68 | 8.87 | 14170 | 0.63 | 6.59 | 16200 | 2.55 | 1.86 | 16200 | 2.55 | 1.86
07/18/23 | Live | CARRIER | AIRQUEST | HORIZONTAL VS HP | Singlezone Ducted, Centrally Ducted | 212985716 |  | HRCU-A-CB | DLCURAH24AAK | Ducted Indoor Units | EN(A,D)4X30L14** | *96MSN0261410A* |  |  |  | 9.5 | 15.5 | 8 | 7 | FALSE | FALSE |  |  | 80 | 63 | 64 | TRUE | Integrated | 150 | 1.When the unit power is on/in heating mode,and if the outdoor temperature drops below 3oC for 30 seconds,after running for 25mins, the base pan heater will be actived for 5 minutes. 2. In defrost mode and the outdoor temperature lower 1oC for 10 seconds the base pan heater will be actived and will be 5 mins delay inactive after defrost. | Integrated 24V control allows the system to automatically switch from heating with the heat pump ductless systems to the conventional, electric heat pump, or dual fuel heating system based on a preselected outdoor temperature (when paired with a 24V controlled third party thermostat). | Wi-fi/ Smart communication available when paired with qualifying third party 24V thermostats. | N/A | R410A | USA, Canada | 20600 | 2.43 | 2.48 | 23600 | 2.48 | 2.79 | 25360 | 2.5 | 2.97 | 21460 | 2.14 | 2.94 | 26670 | 2.17 | 3.6 | 24380 | 0.84 | 8.51 | 25000 | 2.75 | 2.66 | 25210 | 0.77 | 9.6 | 19760 | 0.74 | 7.83 | 20000 | 2.42 | 2.42 | 20380 | 0.69 | 8.66 | 14080 | 0.64 | 6.45 | 16100 | 2.59 | 1.82 | 16100 | 2.59 | 1.82
07/18/23 | Live | CARRIER | AIRQUEST | HORIZONTAL VS HP | Singlezone Ducted, Centrally Ducted | 212985726 |  | HRCU-A-CB | DLCURAH24AAK | Ducted Indoor Units | EN(A,D)4X30L17** | *96MSN0261410A* |  |  |  | 9.5 | 15.5 | 7.8 | 7 | FALSE | FALSE |  |  | 80 | 63 | 64 | TRUE | Integrated | 150 | 1.When the unit power is on/in heating mode,and if the outdoor temperature drops below 3oC for 30 seconds,after running for 25mins, the base pan heater will be actived for 5 minutes. 2. In defrost mode and the outdoor temperature lower 1oC for 10 seconds the base pan heater will be actived and will be 5 mins delay inactive after defrost. | Integrated 24V control allows the system to automatically switch from heating with the heat pump ductless systems to the conventional, electric heat pump, or dual fuel heating system based on a preselected outdoor temperature (when paired with a 24V controlled third party thermostat). | Wi-fi/ Smart communication available when paired with qualifying third party 24V thermostats. | N/A | R410A | USA, Canada | 20430 | 2.41 | 2.48 | 23400 | 2.46 | 2.79 | 25140 | 2.48 | 2.97 | 21630 | 2.14 | 2.96 | 26880 | 2.17 | 3.63 | 24190 | 0.84 | 8.44 | 24800 | 2.75 | 2.64 | 25010 | 0.77 | 9.52 | 19660 | 0.74 | 7.79 | 19900 | 2.43 | 2.4 | 20280 | 0.69 | 8.61 | 13990 | 0.63 | 6.51 | 16000 | 2.58 | 1.82 | 16000 | 2.58 | 1.82
07/18/23 | Live | CARRIER | AIRQUEST | HORIZONTAL VS HP | Singlezone Ducted, Centrally Ducted | 212985736 |  | HRCU-A-CB | DLCURAH24AAK | Ducted Indoor Units | EN(A,D,W)4X36L17** | *96MSN0261410A* |  |  |  | 9.5 | 15.5 | 7.8 | 7 | FALSE | FALSE |  |  | 80 | 63 | 64 | TRUE | Integrated | 150 | 1.When the unit power is on/in heating mode,and if the outdoor temperature drops below 3oC for 30 seconds,after running for 25mins, the base pan heater will be actived for 5 minutes. 2. In defrost mode and the outdoor temperature lower 1oC for 10 seconds the base pan heater will be actived and will be 5 mins delay inactive after defrost. | Integrated 24V control allows the system to automatically switch from heating with the heat pump ductless systems to the conventional, electric heat pump, or dual fuel heating system based on a preselected outdoor temperature (when paired with a 24V controlled third party thermostat). | Wi-fi/ Smart communication available when paired with qualifying third party 24V thermostats. | N/A | R410A | USA, Canada | 20430 | 2.41 | 2.48 | 23400 | 2.46 | 2.79 | 25140 | 2.48 | 2.97 | 21630 | 2.14 | 2.96 | 26880 | 2.17 | 3.63 | 24190 | 0.84 | 8.44 | 24800 | 2.75 | 2.64 | 25010 | 0.77 | 9.52 | 19660 | 0.74 | 7.79 | 19900 | 2.43 | 2.4 | 20280 | 0.69 | 8.61 | 13990 | 0.63 | 6.51 | 16000 | 2.58 | 1.82 | 16000 | 2.58 | 1.82
07/18/23 | Live | CARRIER | AIRQUEST | HORIZONTAL VS HP | Singlezone Ducted, Centrally Ducted | 212985986 |  | HRCU-A-CB | DLCURAH24AAK | Ducted Indoor Units | EA*4X24L14A* | *96MSN0401410A* |  |  |  | 9 | 15.2 | 8.1 | 7.05 | FALSE | FALSE |  |  | 80 | 64 | 64 | TRUE | Integrated | 150 | 1.When the unit power is on/in heating mode,and if the outdoor temperature drops below 3oC for 30 seconds,after running for 25mins, the base pan heater will be actived for 5 minutes. 2. In defrost mode and the outdoor temperature lower 1oC for 10 seconds the base pan heater will be actived and will be 5 mins delay inactive after defrost. | Integrated 24V control allows the system to automatically switch from heating with the heat pump ductless systems to the conventional, electric heat pump, or dual fuel heating system based on a preselected outdoor temperature (when paired with a 24V controlled third party thermostat). | Wi-fi/ Smart communication available when paired with qualifying third party 24V thermostats. | N/A | R410A | USA, Canada | 20430 | 2.55 | 2.35 | 23400 | 2.6 | 2.64 | 25140 | 2.62 | 2.81 | 21630 | 2.17 | 2.92 | 26880 | 2.2 | 3.58 | 24580 | 0.84 | 8.58 | 25200 | 2.78 | 2.66 | 25410 | 0.78 | 9.55 | 19960 | 0.74 | 7.9 | 20200 | 2.45 | 2.42 | 20590 | 0.69 | 8.75 | 14260 | 0.64 | 6.53 | 16300 | 2.6 | 1.84 | 16300 | 2.6 | 1.84
07/18/23 | Live | CARRIER | AIRQUEST | HORIZONTAL VS HP | Singlezone Ducted, Centrally Ducted | 212985998 |  | HRCU-A-CB | DLCURAH24AAK | Ducted Indoor Units | EA*4X24L17A* | *96MSN0401410A* |  |  |  | 9 | 15.2 | 8.1 | 7.1 | FALSE | FALSE |  |  | 79 | 63 | 64 | TRUE | Integrated | 150 | 1.When the unit power is on/in heating mode,and if the outdoor temperature drops below 3oC for 30 seconds,after running for 25mins, the base pan heater will be actived for 5 minutes. 2. In defrost mode and the outdoor temperature lower 1oC for 10 seconds the base pan heater will be actived and will be 5 mins delay inactive after defrost. | Integrated 24V control allows the system to automatically switch from heating with the heat pump ductless systems to the conventional, electric heat pump, or dual fuel heating system based on a preselected outdoor temperature (when paired with a 24V controlled third party thermostat). | Wi-fi/ Smart communication available when paired with qualifying third party 24V thermostats. | N/A | R410A | USA, Canada | 20430 | 2.55 | 2.35 | 23400 | 2.6 | 2.64 | 25140 | 2.62 | 2.81 | 21630 | 2.17 | 2.92 | 26880 | 2.2 | 3.58 | 24770 | 0.85 | 8.54 | 25400 | 2.8 | 2.66 | 25610 | 0.79 | 9.5 | 19960 | 0.74 | 7.9 | 20200 | 2.45 | 2.42 | 20590 | 0.69 | 8.75 | 14260 | 0.64 | 6.53 | 16300 | 2.6 | 1.84 | 16300 | 2.6 | 1.84
07/18/23 | Live | CARRIER | AIRQUEST | HORIZONTAL VS HP | Singlezone Ducted, Centrally Ducted | 212986010 |  | HRCU-A-CB | DLCURAH24AAK | Ducted Indoor Units | EA*4X25L17A* | *96MSN0401410A* |  |  |  | 9.5 | 15.5 | 8.1 | 7 | FALSE | FALSE |  |  | 80 | 65 | 65 | TRUE | Integrated | 150 | 1.When the unit power is on/in heating mode,and if the outdoor temperature drops below 3oC for 30 seconds,after running for 25mins, the base pan heater will be actived for 5 minutes. 2. In defrost mode and the outdoor temperature lower 1oC for 10 seconds the base pan heater will be actived and will be 5 mins delay inactive after defrost. | Integrated 24V control allows the system to automatically switch from heating with the heat pump ductless systems to the conventional, electric heat pump, or dual fuel heating system based on a preselected outdoor temperature (when paired with a 24V controlled third party thermostat). | Wi-fi/ Smart communication available when paired with qualifying third party 24V thermostats. | N/A | R410A | USA, Canada | 21120 | 2.49 | 2.49 | 24200 | 2.55 | 2.78 | 26000 | 2.56 | 2.98 | 22140 | 2.17 | 2.99 | 27510 | 2.2 | 3.66 | 23800 | 0.8 | 8.72 | 24400 | 2.63 | 2.72 | 24600 | 0.74 | 9.74 | 19470 | 0.72 | 7.93 | 19700 | 2.37 | 2.44 | 20080 | 0.67 | 8.78 | 13990 | 0.63 | 6.51 | 16000 | 2.55 | 1.84 | 16000 | 2.55 | 1.84
07/18/23 | Live | CARRIER | AIRQUEST | HORIZONTAL VS HP | Singlezone Ducted, Centrally Ducted | 212986058 |  | HRCU-A-CB | DLCURAH24AAK | Ducted Indoor Units | EA*4X37L17A* | *96MSN0401410A* |  |  |  | 9.5 | 15.5 | 8.1 | 7 | FALSE | FALSE |  |  | 80 | 64 | 65 | TRUE | Integrated | 150 | 1.When the unit power is on/in heating mode,and if the outdoor temperature drops below 3oC for 30 seconds,after running for 25mins, the base pan heater will be actived for 5 minutes. 2. In defrost mode and the outdoor temperature lower 1oC for 10 seconds the base pan heater will be actived and will be 5 mins delay inactive after defrost. | Integrated 24V control allows the system to automatically switch from heating with the heat pump ductless systems to the conventional, electric heat pump, or dual fuel heating system based on a preselected outdoor temperature (when paired with a 24V controlled third party thermostat). | Wi-fi/ Smart communication available when paired with qualifying third party 24V thermostats. | N/A | R410A | USA, Canada | 20950 | 2.47 | 2.49 | 24000 | 2.53 | 2.78 | 25790 | 2.54 | 2.98 | 21970 | 2.16 | 2.98 | 27300 | 2.19 | 3.65 | 23990 | 0.81 | 8.68 | 24600 | 2.67 | 2.7 | 24800 | 0.75 | 9.69 | 19560 | 0.72 | 7.96 | 19800 | 2.38 | 2.44 | 20180 | 0.67 | 8.83 | 13990 | 0.63 | 6.51 | 16000 | 2.55 | 1.84 | 16000 | 2.55 | 1.84
07/18/23 | Live | CARRIER | AIRQUEST | HORIZONTAL VS HP | Singlezone Ducted, Centrally Ducted | 212986070 |  | HRCU-A-CB | DLCURAH24AAK | Ducted Indoor Units | EN(A,D)4X24L14** | *96MSN0401410A* |  |  |  | 9.5 | 15 | 8.1 | 7.15 | FALSE | FALSE |  |  | 80 | 64 | 64 | TRUE | Integrated | 150 | 1.When the unit power is on/in heating mode,and if the outdoor temperature drops below 3oC for 30 seconds,after running for 25mins, the base pan heater will be actived for 5 minutes. 2. In defrost mode and the outdoor temperature lower 1oC for 10 seconds the base pan heater will be actived and will be 5 mins delay inactive after defrost. | Integrated 24V control allows the system to automatically switch from heating with the heat pump ductless systems to the conventional, electric heat pump, or dual fuel heating system based on a preselected outdoor temperature (when paired with a 24V controlled third party thermostat). | Wi-fi/ Smart communication available when paired with qualifying third party 24V thermostats. | N/A | R410A | USA, Canada | 20250 | 2.39 | 2.48 | 23200 | 2.44 | 2.79 | 24930 | 2.46 | 2.97 | 21460 | 2.16 | 2.91 | 26670 | 2.2 | 3.55 | 24580 | 0.84 | 8.58 | 25200 | 2.76 | 2.68 | 25410 | 0.77 | 9.67 | 19960 | 0.74 | 7.9 | 20200 | 2.43 | 2.44 | 20590 | 0.69 | 8.75 | 14260 | 0.63 | 6.63 | 16300 | 2.57 | 1.86 | 16300 | 2.57 | 1.86
07/18/23 | Live | CARRIER | AIRQUEST | HORIZONTAL VS HP | Singlezone Ducted, Centrally Ducted | 212986082 |  | HRCU-A-CB | DLCURAH24AAK | Ducted Indoor Units | EN(A,D)4X24L17** | *96MSN0401410A* |  |  |  | 9.5 | 15 | 8.1 | 7.15 | FALSE | FALSE |  |  | 80 | 64 | 64 | TRUE | Integrated | 150 | 1.When the unit power is on/in heating mode,and if the outdoor temperature drops below 3oC for 30 seconds,after running for 25mins, the base pan heater will be actived for 5 minutes. 2. In defrost mode and the outdoor temperature lower 1oC for 10 seconds the base pan heater will be actived and will be 5 mins delay inactive after defrost. | Integrated 24V control allows the system to automatically switch from heating with the heat pump ductless systems to the conventional, electric heat pump, or dual fuel heating system based on a preselected outdoor temperature (when paired with a 24V controlled third party thermostat). | Wi-fi/ Smart communication available when paired with qualifying third party 24V thermostats. | N/A | R410A | USA, Canada | 20250 | 2.39 | 2.48 | 23200 | 2.44 | 2.79 | 24930 | 2.46 | 2.97 | 21460 | 2.16 | 2.91 | 26670 | 2.2 | 3.55 | 24580 | 0.84 | 8.58 | 25200 | 2.76 | 2.68 | 25410 | 0.77 | 9.67 | 19960 | 0.74 | 7.9 | 20200 | 2.43 | 2.44 | 20590 | 0.69 | 8.75 | 14260 | 0.63 | 6.63 | 16300 | 2.57 | 1.86 | 16300 | 2.57 | 1.86
07/18/23 | Live | CARRIER | AIRQUEST | HORIZONTAL VS HP | Singlezone Ducted, Centrally Ducted | 212986094 |  | HRCU-A-CB | DLCURAH24AAK | Ducted Indoor Units | EN(A,D)4X30L14** | *96MSN0401410A* |  |  |  | 9.5 | 15.2 | 8 | 7 | FALSE | FALSE |  |  | 80 | 63 | 64 | TRUE | Integrated | 150 | 1.When the unit power is on/in heating mode,and if the outdoor temperature drops below 3oC for 30 seconds,after running for 25mins, the base pan heater will be actived for 5 minutes. 2. In defrost mode and the outdoor temperature lower 1oC for 10 seconds the base pan heater will be actived and will be 5 mins delay inactive after defrost. | Integrated 24V control allows the system to automatically switch from heating with the heat pump ductless systems to the conventional, electric heat pump, or dual fuel heating system based on a preselected outdoor temperature (when paired with a 24V controlled third party thermostat). | Wi-fi/ Smart communication available when paired with qualifying third party 24V thermostats. | N/A | R410A | USA, Canada | 20600 | 2.43 | 2.48 | 23600 | 2.48 | 2.79 | 25360 | 2.5 | 2.97 | 21630 | 2.16 | 2.93 | 26880 | 2.2 | 3.58 | 24380 | 0.84 | 8.51 | 25000 | 2.78 | 2.64 | 25210 | 0.78 | 9.47 | 19760 | 0.74 | 7.83 | 20000 | 2.44 | 2.4 | 20380 | 0.69 | 8.66 | 14080 | 0.64 | 6.45 | 16100 | 2.59 | 1.82 | 16100 | 2.59 | 1.82
07/18/23 | Live | CARRIER | AIRQUEST | HORIZONTAL VS HP | Singlezone Ducted, Centrally Ducted | 212986106 |  | HRCU-A-CB | DLCURAH24AAK | Ducted Indoor Units | EN(A,D)4X30L17** | *96MSN0401410A* |  |  |  | 9.5 | 15.2 | 8 | 7 | FALSE | FALSE |  |  | 80 | 64 | 64 | TRUE | Integrated | 150 | 1.When the unit power is on/in heating mode,and if the outdoor temperature drops below 3oC for 30 seconds,after running for 25mins, the base pan heater will be actived for 5 minutes. 2. In defrost mode and the outdoor temperature lower 1oC for 10 seconds the base pan heater will be actived and will be 5 mins delay inactive after defrost. | Integrated 24V control allows the system to automatically switch from heating with the heat pump ductless systems to the conventional, electric heat pump, or dual fuel heating system based on a preselected outdoor temperature (when paired with a 24V controlled third party thermostat). | Wi-fi/ Smart communication available when paired with qualifying third party 24V thermostats. | N/A | R410A | USA, Canada | 20600 | 2.43 | 2.48 | 23600 | 2.48 | 2.79 | 25360 | 2.5 | 2.97 | 21800 | 2.17 | 2.94 | 27090 | 2.2 | 3.61 | 24380 | 0.84 | 8.51 | 25000 | 2.75 | 2.66 | 25210 | 0.77 | 9.6 | 19760 | 0.74 | 7.83 | 20000 | 2.42 | 2.42 | 20380 | 0.69 | 8.66 | 14170 | 0.64 | 6.49 | 16200 | 2.61 | 1.82 | 16200 | 2.61 | 1.82
07/18/23 | Live | CARRIER | AIRQUEST | HORIZONTAL VS HP | Singlezone Ducted, Centrally Ducted | 212986118 |  | HRCU-A-CB | DLCURAH24AAK | Ducted Indoor Units | EN(A,D,W)4X36L17** | *96MSN0401410A* |  |  |  | 9.5 | 15.2 | 8 | 7 | FALSE | FALSE |  |  | 80 | 64 | 64 | TRUE | Integrated | 150 | 1.When the unit power is on/in heating mode,and if the outdoor temperature drops below 3oC for 30 seconds,after running for 25mins, the base pan heater will be actived for 5 minutes. 2. In defrost mode and the outdoor temperature lower 1oC for 10 seconds the base pan heater will be actived and will be 5 mins delay inactive after defrost. | Integrated 24V control allows the system to automatically switch from heating with the heat pump ductless systems to the conventional, electric heat pump, or dual fuel heating system based on a preselected outdoor temperature (when paired with a 24V controlled third party thermostat). | Wi-fi/ Smart communication available when paired with qualifying third party 24V thermostats. | N/A | R410A | USA, Canada | 20600 | 2.43 | 2.48 | 23600 | 2.48 | 2.79 | 25360 | 2.5 | 2.97 | 21800 | 2.17 | 2.94 | 27090 | 2.2 | 3.61 | 24380 | 0.84 | 8.51 | 25000 | 2.75 | 2.66 | 25210 | 0.77 | 9.6 | 19760 | 0.74 | 7.83 | 20000 | 2.42 | 2.42 | 20380 | 0.69 | 8.66 | 14170 | 0.64 | 6.49 | 16200 | 2.61 | 1.82 | 16200 | 2.61 | 1.82
07/18/23 | Live | CARRIER | AIRQUEST | HORIZONTAL VS HP | Singlezone Ducted, Centrally Ducted | 212986394 |  | HRCU-A-CB | DLCURAH24AAK | Ducted Indoor Units | EA*4X24L17A* | *96MSN0401712A* |  |  |  | 9 | 15 | 8.1 | 7.05 | FALSE | FALSE |  |  | 80 | 64 | 64 | TRUE | Integrated | 150 | 1.When the unit power is on/in heating mode,and if the outdoor temperature drops below 3oC for 30 seconds,after running for 25mins, the base pan heater will be actived for 5 minutes. 2. In defrost mode and the outdoor temperature lower 1oC for 10 seconds the base pan heater will be actived and will be 5 mins delay inactive after defrost. | Integrated 24V control allows the system to automatically switch from heating with the heat pump ductless systems to the conventional, electric heat pump, or dual fuel heating system based on a preselected outdoor temperature (when paired with a 24V controlled third party thermostat). | Wi-fi/ Smart communication available when paired with qualifying third party 24V thermostats. | N/A | R410A | USA, Canada | 20250 | 2.52 | 2.36 | 23200 | 2.58 | 2.64 | 24930 | 2.6 | 2.81 | 21460 | 2.18 | 2.89 | 26670 | 2.22 | 3.52 | 24580 | 0.86 | 8.38 | 25200 | 2.82 | 2.62 | 25410 | 0.79 | 9.43 | 19960 | 0.76 | 7.7 | 20200 | 2.49 | 2.38 | 20590 | 0.71 | 8.5 | 14260 | 0.65 | 6.43 | 16300 | 2.62 | 1.82 | 16300 | 2.62 | 1.82
07/18/23 | Live | CARRIER | AIRQUEST | HORIZONTAL VS HP | Singlezone Ducted, Centrally Ducted | 212986406 |  | HRCU-A-CB | DLCURAH24AAK | Ducted Indoor Units | EA*4X25L17A* | *96MSN0401712A* |  |  |  | 9.5 | 15 | 8.1 | 7 | FALSE | FALSE |  |  | 80 | 64 | 64 | TRUE | Integrated | 150 | 1.When the unit power is on/in heating mode,and if the outdoor temperature drops below 3oC for 30 seconds,after running for 25mins, the base pan heater will be actived for 5 minutes. 2. In defrost mode and the outdoor temperature lower 1oC for 10 seconds the base pan heater will be actived and will be 5 mins delay inactive after defrost. | Integrated 24V control allows the system to automatically switch from heating with the heat pump ductless systems to the conventional, electric heat pump, or dual fuel heating system based on a preselected outdoor temperature (when paired with a 24V controlled third party thermostat). | Wi-fi/ Smart communication available when paired with qualifying third party 24V thermostats. | N/A | R410A | USA, Canada | 21120 | 2.49 | 2.49 | 24200 | 2.55 | 2.78 | 26000 | 2.56 | 2.98 | 22310 | 2.21 | 2.96 | 27720 | 2.25 | 3.61 | 24190 | 0.81 | 8.75 | 24800 | 2.65 | 2.74 | 25010 | 0.74 | 9.91 | 19660 | 0.73 | 7.89 | 19900 | 2.39 | 2.44 | 20280 | 0.68 | 8.74 | 14080 | 0.63 | 6.55 | 16100 | 2.56 | 1.84 | 16100 | 2.56 | 1.84
07/18/23 | Live | CARRIER | AIRQUEST | HORIZONTAL VS HP | Singlezone Ducted, Centrally Ducted | 212986418 |  | HRCU-A-CB | DLCURAH24AAK | Ducted Indoor Units | EA*4X30L17A* | *96MSN0401712A* |  |  |  | 9 | 15 | 8.1 | 6.95 | FALSE | FALSE |  |  | 80 | 64 | 64 | TRUE | Integrated | 150 | 1.When the unit power is on/in heating mode,and if the outdoor temperature drops below 3oC for 30 seconds,after running for 25mins, the base pan heater will be actived for 5 minutes. 2. In defrost mode and the outdoor temperature lower 1oC for 10 seconds the base pan heater will be actived and will be 5 mins delay inactive after defrost. | Integrated 24V control allows the system to automatically switch from heating with the heat pump ductless systems to the conventional, electric heat pump, or dual fuel heating system based on a preselected outdoor temperature (when paired with a 24V controlled third party thermostat). | Wi-fi/ Smart communication available when paired with qualifying third party 24V thermostats. | N/A | R410A | USA, Canada | 20430 | 2.55 | 2.35 | 23400 | 2.6 | 2.64 | 25140 | 2.62 | 2.81 | 21460 | 2.17 | 2.9 | 26670 | 2.21 | 3.54 | 24190 | 0.85 | 8.34 | 24800 | 2.8 | 2.6 | 25010 | 0.78 | 9.4 | 19760 | 0.75 | 7.72 | 20000 | 2.46 | 2.38 | 20380 | 0.7 | 8.53 | 14080 | 0.64 | 6.45 | 16100 | 2.62 | 1.8 | 16100 | 2.62 | 1.8
07/18/23 | Live | CARRIER | AIRQUEST | HORIZONTAL VS HP | Singlezone Ducted, Centrally Ducted | 212986750 |  | HRCU-A-CB | DLCURAH24AAK | Ducted Indoor Units | EA*4X25L17A* | *96MSN0601412A* |  |  |  | 9.5 | 16 | 8.1 | 7 | FALSE | FALSE |  |  | 80 | 64 | 65 | TRUE | Integrated | 150 | 1.When the unit power is on/in heating mode,and if the outdoor temperature drops below 3oC for 30 seconds,after running for 25mins, the base pan heater will be actived for 5 minutes. 2. In defrost mode and the outdoor temperature lower 1oC for 10 seconds the base pan heater will be actived and will be 5 mins delay inactive after defrost. | Integrated 24V control allows the system to automatically switch from heating with the heat pump ductless systems to the conventional, electric heat pump, or dual fuel heating system based on a preselected outdoor temperature (when paired with a 24V controlled third party thermostat). | Wi-fi/ Smart communication available when paired with qualifying third party 24V thermostats. | N/A | R410A | USA, Canada | 21120 | 2.49 | 2.49 | 24200 | 2.55 | 2.78 | 26000 | 2.56 | 2.98 | 22140 | 2.14 | 3.03 | 27510 | 2.17 | 3.72 | 23800 | 0.79 | 8.83 | 24400 | 2.61 | 2.74 | 24600 | 0.73 | 9.88 | 19470 | 0.71 | 8.04 | 19700 | 2.35 | 2.46 | 20080 | 0.67 | 8.78 | 13910 | 0.62 | 6.58 | 15900 | 2.51 | 1.86 | 15900 | 2.51 | 1.86
07/18/23 | Live | CARRIER | AIRQUEST | HORIZONTAL VS HP | Singlezone Ducted, Centrally Ducted | 212986760 |  | HRCU-A-CB | DLCURAH24AAK | Ducted Indoor Units | EA*4X30L14A* | *96MSN0601412A* |  |  |  | 9.5 | 15.5 | 8.1 | 7 | FALSE | FALSE |  |  | 80 | 63 | 64 | TRUE | Integrated | 150 | 1.When the unit power is on/in heating mode,and if the outdoor temperature drops below 3oC for 30 seconds,after running for 25mins, the base pan heater will be actived for 5 minutes. 2. In defrost mode and the outdoor temperature lower 1oC for 10 seconds the base pan heater will be actived and will be 5 mins delay inactive after defrost. | Integrated 24V control allows the system to automatically switch from heating with the heat pump ductless systems to the conventional, electric heat pump, or dual fuel heating system based on a preselected outdoor temperature (when paired with a 24V controlled third party thermostat). | Wi-fi/ Smart communication available when paired with qualifying third party 24V thermostats. | N/A | R410A | USA, Canada | 20600 | 2.43 | 2.48 | 23600 | 2.48 | 2.79 | 25360 | 2.5 | 2.97 | 21630 | 2.14 | 2.96 | 26880 | 2.17 | 3.63 | 24380 | 0.84 | 8.51 | 25000 | 2.75 | 2.66 | 25210 | 0.77 | 9.6 | 19760 | 0.74 | 7.83 | 20000 | 2.42 | 2.42 | 20380 | 0.69 | 8.66 | 14080 | 0.64 | 6.45 | 16100 | 2.59 | 1.82 | 16100 | 2.59 | 1.82
07/18/23 | Live | CARRIER | AIRQUEST | HORIZONTAL VS HP | Singlezone Ducted, Centrally Ducted | 212986770 |  | HRCU-A-CB | DLCURAH24AAK | Ducted Indoor Units | EA*4X30L17A* | *96MSN0601412A* |  |  |  | 9.5 | 15.5 | 8.1 | 7.05 | FALSE | FALSE |  |  | 80 | 63 | 64 | TRUE | Integrated | 150 | 1.When the unit power is on/in heating mode,and if the outdoor temperature drops below 3oC for 30 seconds,after running for 25mins, the base pan heater will be actived for 5 minutes. 2. In defrost mode and the outdoor temperature lower 1oC for 10 seconds the base pan heater will be actived and will be 5 mins delay inactive after defrost. | Integrated 24V control allows the system to automatically switch from heating with the heat pump ductless systems to the conventional, electric heat pump, or dual fuel heating system based on a preselected outdoor temperature (when paired with a 24V controlled third party thermostat). | Wi-fi/ Smart communication available when paired with qualifying third party 24V thermostats. | N/A | R410A | USA, Canada | 20600 | 2.43 | 2.48 | 23600 | 2.48 | 2.79 | 25360 | 2.5 | 2.97 | 21630 | 2.14 | 2.96 | 26880 | 2.18 | 3.61 | 24380 | 0.83 | 8.61 | 25000 | 2.73 | 2.68 | 25210 | 0.77 | 9.6 | 19760 | 0.74 | 7.83 | 20000 | 2.42 | 2.42 | 20380 | 0.69 | 8.66 | 14080 | 0.63 | 6.55 | 16100 | 2.56 | 1.84 | 16100 | 2.56 | 1.84
07/18/23 | Live | CARRIER | AIRQUEST | HORIZONTAL VS HP | Singlezone Ducted, Centrally Ducted | 212986780 |  | HRCU-A-CB | DLCURAH24AAK | Ducted Indoor Units | EA*4X36L17A* | *96MSN0601412A* |  |  |  | 9.5 | 15.5 | 8.1 | 7.05 | FALSE | FALSE |  |  | 80 | 64 | 64 | TRUE | Integrated | 150 | 1.When the unit power is on/in heating mode,and if the outdoor temperature drops below 3oC for 30 seconds,after running for 25mins, the base pan heater will be actived for 5 minutes. 2. In defrost mode and the outdoor temperature lower 1oC for 10 seconds the base pan heater will be actived and will be 5 mins delay inactive after defrost. | Integrated 24V control allows the system to automatically switch from heating with the heat pump ductless systems to the conventional, electric heat pump, or dual fuel heating system based on a preselected outdoor temperature (when paired with a 24V controlled third party thermostat). | Wi-fi/ Smart communication available when paired with qualifying third party 24V thermostats. | N/A | R410A | USA, Canada | 20770 | 2.45 | 2.48 | 23800 | 2.51 | 2.78 | 25570 | 2.52 | 2.97 | 21630 | 2.14 | 2.96 | 26880 | 2.17 | 3.63 | 24190 | 0.82 | 8.65 | 24800 | 2.71 | 2.68 | 25010 | 0.76 | 9.64 | 19660 | 0.73 | 7.89 | 19900 | 2.39 | 2.44 | 20280 | 0.68 | 8.74 | 14080 | 0.63 | 6.55 | 16100 | 2.56 | 1.84 | 16100 | 2.56 | 1.84
07/18/23 | Live | CARRIER | AIRQUEST | HORIZONTAL VS HP | Singlezone Ducted, Centrally Ducted | 212986430 |  | HRCU-A-CB | DLCURAH24AAK | Ducted Indoor Units | EA*4X36L17A* | *96MSN0401712A* |  |  |  | 9 | 15 | 8.1 | 7 | FALSE | FALSE |  |  | 80 | 64 | 64 | TRUE | Integrated | 150 | 1.When the unit power is on/in heating mode,and if the outdoor temperature drops below 3oC for 30 seconds,after running for 25mins, the base pan heater will be actived for 5 minutes. 2. In defrost mode and the outdoor temperature lower 1oC for 10 seconds the base pan heater will be actived and will be 5 mins delay inactive after defrost. | Integrated 24V control allows the system to automatically switch from heating with the heat pump ductless systems to the conventional, electric heat pump, or dual fuel heating system based on a preselected outdoor temperature (when paired with a 24V controlled third party thermostat). | Wi-fi/ Smart communication available when paired with qualifying third party 24V thermostats. | N/A | R410A | USA, Canada | 20430 | 2.55 | 2.35 | 23400 | 2.6 | 2.64 | 25140 | 2.62 | 2.81 | 21630 | 2.18 | 2.91 | 26880 | 2.21 | 3.56 | 24190 | 0.84 | 8.44 | 24800 | 2.77 | 2.62 | 25010 | 0.78 | 9.4 | 19760 | 0.74 | 7.83 | 20000 | 2.44 | 2.4 | 20380 | 0.69 | 8.66 | 14080 | 0.64 | 6.45 | 16100 | 2.59 | 1.82 | 16100 | 2.59 | 1.82
07/18/23 | Live | CARRIER | AIRQUEST | HORIZONTAL VS HP | Singlezone Ducted, Centrally Ducted | 212986442 |  | HRCU-A-CB | DLCURAH24AAK | Ducted Indoor Units | EA*4X36L21A* | *96MSN0401712A* |  |  |  | 9 | 15.2 | 8.1 | 7 | FALSE | FALSE |  |  | 80 | 64 | 64 | TRUE | Integrated | 150 | 1.When the unit power is on/in heating mode,and if the outdoor temperature drops below 3oC for 30 seconds,after running for 25mins, the base pan heater will be actived for 5 minutes. 2. In defrost mode and the outdoor temperature lower 1oC for 10 seconds the base pan heater will be actived and will be 5 mins delay inactive after defrost. | Integrated 24V control allows the system to automatically switch from heating with the heat pump ductless systems to the conventional, electric heat pump, or dual fuel heating system based on a preselected outdoor temperature (when paired with a 24V controlled third party thermostat). | Wi-fi/ Smart communication available when paired with qualifying third party 24V thermostats. | N/A | R410A | USA, Canada | 20600 | 2.57 | 2.35 | 23600 | 2.62 | 2.64 | 25360 | 2.64 | 2.82 | 21630 | 2.17 | 2.92 | 26880 | 2.2 | 3.58 | 24190 | 0.84 | 8.44 | 24800 | 2.75 | 2.64 | 25010 | 0.77 | 9.52 | 19760 | 0.74 | 7.83 | 20000 | 2.44 | 2.4 | 20380 | 0.69 | 8.66 | 14080 | 0.64 | 6.45 | 16100 | 2.59 | 1.82 | 16100 | 2.59 | 1.82
07/18/23 | Live | CARRIER | AIRQUEST | HORIZONTAL VS HP | Singlezone Ducted, Centrally Ducted | 212986454 |  | HRCU-A-CB | DLCURAH24AAK | Ducted Indoor Units | EA*4X37L17A* | *96MSN0401712A* |  |  |  | 9.5 | 14.5 | 8.1 | 7 | FALSE | FALSE |  |  | 80 | 64 | 65 | TRUE | Integrated | 150 | 1.When the unit power is on/in heating mode,and if the outdoor temperature drops below 3oC for 30 seconds,after running for 25mins, the base pan heater will be actived for 5 minutes. 2. In defrost mode and the outdoor temperature lower 1oC for 10 seconds the base pan heater will be actived and will be 5 mins delay inactive after defrost. | Integrated 24V control allows the system to automatically switch from heating with the heat pump ductless systems to the conventional, electric heat pump, or dual fuel heating system based on a preselected outdoor temperature (when paired with a 24V controlled third party thermostat). | Wi-fi/ Smart communication available when paired with qualifying third party 24V thermostats. | N/A | R410A | USA, Canada | 21120 | 2.49 | 2.49 | 24200 | 2.55 | 2.78 | 26000 | 2.56 | 2.98 | 22140 | 2.2 | 2.95 | 27510 | 2.24 | 3.6 | 24190 | 0.81 | 8.75 | 24800 | 2.67 | 2.72 | 25010 | 0.75 | 9.77 | 19760 | 0.73 | 7.93 | 20000 | 2.4 | 2.44 | 20380 | 0.68 | 8.78 | 14170 | 0.63 | 6.59 | 16200 | 2.58 | 1.84 | 16200 | 2.58 | 1.84
07/18/23 | Live | CARRIER | AIRQUEST | HORIZONTAL VS HP | Singlezone Ducted, Centrally Ducted | 212986466 |  | HRCU-A-CB | DLCURAH24AAK | Ducted Indoor Units | EA*4X37L21A* | *96MSN0401712A* |  |  |  | 9.5 | 15.2 | 8.1 | 6.9 | FALSE | FALSE |  |  | 80 | 65 | 65 | TRUE | Integrated | 150 | 1.When the unit power is on/in heating mode,and if the outdoor temperature drops below 3oC for 30 seconds,after running for 25mins, the base pan heater will be actived for 5 minutes. 2. In defrost mode and the outdoor temperature lower 1oC for 10 seconds the base pan heater will be actived and will be 5 mins delay inactive after defrost. | Integrated 24V control allows the system to automatically switch from heating with the heat pump ductless systems to the conventional, electric heat pump, or dual fuel heating system based on a preselected outdoor temperature (when paired with a 24V controlled third party thermostat). | Wi-fi/ Smart communication available when paired with qualifying third party 24V thermostats. | N/A | R410A | USA, Canada | 20950 | 2.47 | 2.49 | 24000 | 2.53 | 2.78 | 25790 | 2.54 | 2.98 | 21970 | 2.18 | 2.95 | 27300 | 2.21 | 3.62 | 23600 | 0.8 | 8.65 | 24200 | 2.65 | 2.68 | 24400 | 0.74 | 9.66 | 19370 | 0.72 | 7.88 | 19600 | 2.37 | 2.42 | 19970 | 0.67 | 8.74 | 13910 | 0.62 | 6.58 | 15900 | 2.53 | 1.84 | 15900 | 2.53 | 1.84
07/18/23 | Live | CARRIER | AIRQUEST | HORIZONTAL VS HP | Singlezone Ducted, Centrally Ducted | 212986478 |  | HRCU-A-CB | DLCURAH24AAK | Ducted Indoor Units | EN(A,D)4X24L17** | *96MSN0401712A* |  |  |  | 9.5 | 14.5 | 8.1 | 7.15 | FALSE | FALSE |  |  | 79 | 63 | 64 | TRUE | Integrated | 150 | 1.When the unit power is on/in heating mode,and if the outdoor temperature drops below 3oC for 30 seconds,after running for 25mins, the base pan heater will be actived for 5 minutes. 2. In defrost mode and the outdoor temperature lower 1oC for 10 seconds the base pan heater will be actived and will be 5 mins delay inactive after defrost. | Integrated 24V control allows the system to automatically switch from heating with the heat pump ductless systems to the conventional, electric heat pump, or dual fuel heating system based on a preselected outdoor temperature (when paired with a 24V controlled third party thermostat). | Wi-fi/ Smart communication available when paired with qualifying third party 24V thermostats. | N/A | R410A | USA, Canada | 20430 | 2.41 | 2.48 | 23400 | 2.46 | 2.79 | 25140 | 2.48 | 2.97 | 21460 | 2.2 | 2.86 | 26670 | 2.23 | 3.51 | 24970 | 0.84 | 8.71 | 25600 | 2.78 | 2.7 | 25810 | 0.78 | 9.7 | 20160 | 0.74 | 7.98 | 20400 | 2.45 | 2.44 | 20790 | 0.69 | 8.83 | 14340 | 0.64 | 6.57 | 16400 | 2.58 | 1.86 | 16400 | 2.58 | 1.86
07/18/23 | Live | CARRIER | AIRQUEST | HORIZONTAL VS HP | Singlezone Ducted, Centrally Ducted | 212986490 |  | HRCU-A-CB | DLCURAH24AAK | Ducted Indoor Units | EN(A,D)4X30L17** | *96MSN0401712A* |  |  |  | 9.5 | 15 | 7.8 | 6.95 | FALSE | FALSE |  |  | 80 | 64 | 64 | TRUE | Integrated | 150 | 1.When the unit power is on/in heating mode,and if the outdoor temperature drops below 3oC for 30 seconds,after running for 25mins, the base pan heater will be actived for 5 minutes. 2. In defrost mode and the outdoor temperature lower 1oC for 10 seconds the base pan heater will be actived and will be 5 mins delay inactive after defrost. | Integrated 24V control allows the system to automatically switch from heating with the heat pump ductless systems to the conventional, electric heat pump, or dual fuel heating system based on a preselected outdoor temperature (when paired with a 24V controlled third party thermostat). | Wi-fi/ Smart communication available when paired with qualifying third party 24V thermostats. | N/A | R410A | USA, Canada | 20430 | 2.41 | 2.48 | 23400 | 2.46 | 2.79 | 25140 | 2.48 | 2.97 | 21460 | 2.16 | 2.91 | 26670 | 2.2 | 3.55 | 24190 | 0.84 | 8.44 | 24800 | 2.77 | 2.62 | 25010 | 0.78 | 9.4 | 19760 | 0.75 | 7.72 | 20000 | 2.46 | 2.38 | 20380 | 0.7 | 8.53 | 14080 | 0.64 | 6.45 | 16100 | 2.59 | 1.82 | 16100 | 2.59 | 1.82
07/18/23 | Live | CARRIER | AIRQUEST | HORIZONTAL VS HP | Singlezone Ducted, Centrally Ducted | 212986502 |  | HRCU-A-CB | DLCURAH24AAK | Ducted Indoor Units | EN(A,D,W)4X36L17** | *96MSN0401712A* |  |  |  | 9.5 | 15 | 7.8 | 6.95 | FALSE | FALSE |  |  | 80 | 64 | 64 | TRUE | Integrated | 150 | 1.When the unit power is on/in heating mode,and if the outdoor temperature drops below 3oC for 30 seconds,after running for 25mins, the base pan heater will be actived for 5 minutes. 2. In defrost mode and the outdoor temperature lower 1oC for 10 seconds the base pan heater will be actived and will be 5 mins delay inactive after defrost. | Integrated 24V control allows the system to automatically switch from heating with the heat pump ductless systems to the conventional, electric heat pump, or dual fuel heating system based on a preselected outdoor temperature (when paired with a 24V controlled third party thermostat). | Wi-fi/ Smart communication available when paired with qualifying third party 24V thermostats. | N/A | R410A | USA, Canada | 20430 | 2.41 | 2.48 | 23400 | 2.46 | 2.79 | 25140 | 2.48 | 2.97 | 21460 | 2.16 | 2.91 | 26670 | 2.2 | 3.55 | 24190 | 0.84 | 8.44 | 24800 | 2.77 | 2.62 | 25010 | 0.78 | 9.4 | 19760 | 0.75 | 7.72 | 20000 | 2.46 | 2.38 | 20380 | 0.7 | 8.53 | 14080 | 0.64 | 6.45 | 16100 | 2.59 | 1.82 | 16100 | 2.59 | 1.82
07/18/23 | Live | CARRIER | AIRQUEST | HORIZONTAL VS HP | Singlezone Ducted, Centrally Ducted | 212986514 |  | HRCU-A-CB | DLCURAH24AAK | Ducted Indoor Units | EN(A,D)4X36L21** | *96MSN0401712A* |  |  |  | 9.5 | 15 | 7.8 | 6.95 | FALSE | FALSE |  |  | 80 | 64 | 64 | TRUE | Integrated | 150 | 1.When the unit power is on/in heating mode,and if the outdoor temperature drops below 3oC for 30 seconds,after running for 25mins, the base pan heater will be actived for 5 minutes. 2. In defrost mode and the outdoor temperature lower 1oC for 10 seconds the base pan heater will be actived and will be 5 mins delay inactive after defrost. | Integrated 24V control allows the system to automatically switch from heating with the heat pump ductless systems to the conventional, electric heat pump, or dual fuel heating system based on a preselected outdoor temperature (when paired with a 24V controlled third party thermostat). | Wi-fi/ Smart communication available when paired with qualifying third party 24V thermostats. | N/A | R410A | USA, Canada | 20430 | 2.41 | 2.48 | 23400 | 2.46 | 2.79 | 25140 | 2.48 | 2.97 | 21460 | 2.16 | 2.91 | 26670 | 2.2 | 3.55 | 24190 | 0.84 | 8.44 | 24800 | 2.77 | 2.62 | 25010 | 0.78 | 9.4 | 19760 | 0.75 | 7.72 | 20000 | 2.46 | 2.38 | 20380 | 0.7 | 8.53 | 14080 | 0.64 | 6.45 | 16100 | 2.59 | 1.82 | 16100 | 2.59 | 1.82
07/18/23 | Live | CARRIER | AIRQUEST | HORIZONTAL VS HP | Singlezone Ducted, Centrally Ducted | 212986730 |  | HRCU-A-CB | DLCURAH24AAK | Ducted Indoor Units | EA*4X24L14A* | *96MSN0601412A* |  |  |  | 9 | 15.5 | 8.1 | 7.1 | FALSE | FALSE |  |  | 79 | 63 | 64 | TRUE | Integrated | 150 | 1.When the unit power is on/in heating mode,and if the outdoor temperature drops below 3oC for 30 seconds,after running for 25mins, the base pan heater will be actived for 5 minutes. 2. In defrost mode and the outdoor temperature lower 1oC for 10 seconds the base pan heater will be actived and will be 5 mins delay inactive after defrost. | Integrated 24V control allows the system to automatically switch from heating with the heat pump ductless systems to the conventional, electric heat pump, or dual fuel heating system based on a preselected outdoor temperature (when paired with a 24V controlled third party thermostat). | Wi-fi/ Smart communication available when paired with qualifying third party 24V thermostats. | N/A | R410A | USA, Canada | 20430 | 2.55 | 2.35 | 23400 | 2.6 | 2.64 | 25140 | 2.62 | 2.81 | 21630 | 2.15 | 2.95 | 26880 | 2.19 | 3.6 | 24580 | 0.84 | 8.58 | 25200 | 2.78 | 2.66 | 25410 | 0.78 | 9.55 | 19760 | 0.74 | 7.83 | 20000 | 2.42 | 2.42 | 20380 | 0.69 | 8.66 | 14170 | 0.63 | 6.59 | 16200 | 2.58 | 1.84 | 16200 | 2.58 | 1.84
07/18/23 | Live | CARRIER | AIRQUEST | HORIZONTAL VS HP | Singlezone Ducted, Centrally Ducted | 212986740 |  | HRCU-A-CB | DLCURAH24AAK | Ducted Indoor Units | EA*4X24L17A* | *96MSN0601412A* |  |  |  | 9.5 | 15.5 | 8.1 | 7.1 | FALSE | FALSE |  |  | 80 | 63 | 64 | TRUE | Integrated | 150 | 1.When the unit power is on/in heating mode,and if the outdoor temperature drops below 3oC for 30 seconds,after running for 25mins, the base pan heater will be actived for 5 minutes. 2. In defrost mode and the outdoor temperature lower 1oC for 10 seconds the base pan heater will be actived and will be 5 mins delay inactive after defrost. | Integrated 24V control allows the system to automatically switch from heating with the heat pump ductless systems to the conventional, electric heat pump, or dual fuel heating system based on a preselected outdoor temperature (when paired with a 24V controlled third party thermostat). | Wi-fi/ Smart communication available when paired with qualifying third party 24V thermostats. | N/A | R410A | USA, Canada | 20430 | 2.41 | 2.48 | 23400 | 2.46 | 2.79 | 25140 | 2.48 | 2.97 | 21630 | 2.14 | 2.96 | 26880 | 2.18 | 3.61 | 24580 | 0.84 | 8.58 | 25200 | 2.76 | 2.68 | 25410 | 0.77 | 9.67 | 19960 | 0.74 | 7.9 | 20200 | 2.43 | 2.44 | 20590 | 0.69 | 8.75 | 14170 | 0.63 | 6.59 | 16200 | 2.58 | 1.84 | 16200 | 2.58 | 1.84
07/18/23 | Live | CARRIER | AIRQUEST | HORIZONTAL VS HP | Singlezone Ducted, Centrally Ducted | 212986790 |  | HRCU-A-CB | DLCURAH24AAK | Ducted Indoor Units | EA*4X37L17A* | *96MSN0601412A* |  |  |  | 9.5 | 15.5 | 8.1 | 7 | FALSE | FALSE |  |  | 80 | 64 | 65 | TRUE | Integrated | 150 | 1.When the unit power is on/in heating mode,and if the outdoor temperature drops below 3oC for 30 seconds,after running for 25mins, the base pan heater will be actived for 5 minutes. 2. In defrost mode and the outdoor temperature lower 1oC for 10 seconds the base pan heater will be actived and will be 5 mins delay inactive after defrost. | Integrated 24V control allows the system to automatically switch from heating with the heat pump ductless systems to the conventional, electric heat pump, or dual fuel heating system based on a preselected outdoor temperature (when paired with a 24V controlled third party thermostat). | Wi-fi/ Smart communication available when paired with qualifying third party 24V thermostats. | N/A | R410A | USA, Canada | 21120 | 2.49 | 2.49 | 24200 | 2.55 | 2.78 | 26000 | 2.56 | 2.98 | 22140 | 2.15 | 3.02 | 27510 | 2.18 | 3.7 | 23990 | 0.8 | 8.79 | 24600 | 2.65 | 2.72 | 24800 | 0.74 | 9.82 | 19470 | 0.72 | 7.93 | 19700 | 2.37 | 2.44 | 20080 | 0.67 | 8.78 | 13990 | 0.62 | 6.61 | 16000 | 2.52 | 1.86 | 16000 | 2.52 | 1.86
07/18/23 | Live | CARRIER | AIRQUEST | HORIZONTAL VS HP | Singlezone Ducted, Centrally Ducted | 212986800 |  | HRCU-A-CB | DLCURAH24AAK | Ducted Indoor Units | EN(A,D)4X24L14** | *96MSN0601412A* |  |  |  | 9.5 | 15.5 | 8.1 | 7.15 | FALSE | FALSE |  |  | 80 | 63 | 64 | TRUE | Integrated | 150 | 1.When the unit power is on/in heating mode,and if the outdoor temperature drops below 3oC for 30 seconds,after running for 25mins, the base pan heater will be actived for 5 minutes. 2. In defrost mode and the outdoor temperature lower 1oC for 10 seconds the base pan heater will be actived and will be 5 mins delay inactive after defrost. | Integrated 24V control allows the system to automatically switch from heating with the heat pump ductless systems to the conventional, electric heat pump, or dual fuel heating system based on a preselected outdoor temperature (when paired with a 24V controlled third party thermostat). | Wi-fi/ Smart communication available when paired with qualifying third party 24V thermostats. | N/A | R410A | USA, Canada | 20430 | 2.41 | 2.48 | 23400 | 2.46 | 2.79 | 25140 | 2.48 | 2.97 | 21460 | 2.14 | 2.94 | 26670 | 2.17 | 3.6 | 24580 | 0.83 | 8.68 | 25200 | 2.74 | 2.7 | 25410 | 0.77 | 9.67 | 19960 | 0.73 | 8.01 | 20200 | 2.41 | 2.46 | 20590 | 0.68 | 8.87 | 14170 | 0.63 | 6.59 | 16200 | 2.55 | 1.86 | 16200 | 2.55 | 1.86
07/18/23 | Live | CARRIER | AIRQUEST | HORIZONTAL VS HP | Singlezone Ducted, Centrally Ducted | 212986810 |  | HRCU-A-CB | DLCURAH24AAK | Ducted Indoor Units | EN(A,D)4X24L17** | *96MSN0601412A* |  |  |  | 9.5 | 15.5 | 8.1 | 7.15 | FALSE | FALSE |  |  | 80 | 63 | 64 | TRUE | Integrated | 150 | 1.When the unit power is on/in heating mode,and if the outdoor temperature drops below 3oC for 30 seconds,after running for 25mins, the base pan heater will be actived for 5 minutes. 2. In defrost mode and the outdoor temperature lower 1oC for 10 seconds the base pan heater will be actived and will be 5 mins delay inactive after defrost. | Integrated 24V control allows the system to automatically switch from heating with the heat pump ductless systems to the conventional, electric heat pump, or dual fuel heating system based on a preselected outdoor temperature (when paired with a 24V controlled third party thermostat). | Wi-fi/ Smart communication available when paired with qualifying third party 24V thermostats. | N/A | R410A | USA, Canada | 20430 | 2.41 | 2.48 | 23400 | 2.46 | 2.79 | 25140 | 2.48 | 2.97 | 21460 | 2.14 | 2.94 | 26670 | 2.17 | 3.6 | 24580 | 0.83 | 8.68 | 25200 | 2.74 | 2.7 | 25410 | 0.77 | 9.67 | 19960 | 0.73 | 8.01 | 20200 | 2.41 | 2.46 | 20590 | 0.68 | 8.87 | 14170 | 0.63 | 6.59 | 16200 | 2.55 | 1.86 | 16200 | 2.55 | 1.86
07/18/23 | Live | CARRIER | AIRQUEST | HORIZONTAL VS HP | Singlezone Ducted, Centrally Ducted | 212986820 |  | HRCU-A-CB | DLCURAH24AAK | Ducted Indoor Units | EN(A,D)4X30L14** | *96MSN0601412A* |  |  |  | 9.5 | 15.5 | 8 | 7 | FALSE | FALSE |  |  | 80 | 64 | 64 | TRUE | Integrated | 150 | 1.When the unit power is on/in heating mode,and if the outdoor temperature drops below 3oC for 30 seconds,after running for 25mins, the base pan heater will be actived for 5 minutes. 2. In defrost mode and the outdoor temperature lower 1oC for 10 seconds the base pan heater will be actived and will be 5 mins delay inactive after defrost. | Integrated 24V control allows the system to automatically switch from heating with the heat pump ductless systems to the conventional, electric heat pump, or dual fuel heating system based on a preselected outdoor temperature (when paired with a 24V controlled third party thermostat). | Wi-fi/ Smart communication available when paired with qualifying third party 24V thermostats. | N/A | R410A | USA, Canada | 20600 | 2.43 | 2.48 | 23600 | 2.48 | 2.79 | 25360 | 2.5 | 2.97 | 21630 | 2.14 | 2.96 | 26880 | 2.17 | 3.63 | 24190 | 0.83 | 8.54 | 24800 | 2.73 | 2.66 | 25010 | 0.77 | 9.52 | 19660 | 0.73 | 7.89 | 19900 | 2.41 | 2.42 | 20280 | 0.68 | 8.74 | 14080 | 0.64 | 6.45 | 16100 | 2.59 | 1.82 | 16100 | 2.59 | 1.82
07/18/23 | Live | CARRIER | AIRQUEST | HORIZONTAL VS HP | Singlezone Ducted, Centrally Ducted | 212986830 |  | HRCU-A-CB | DLCURAH24AAK | Ducted Indoor Units | EN(A,D)4X30L17** | *96MSN0601412A* |  |  |  | 9.5 | 15.5 | 8 | 7.05 | FALSE | FALSE |  |  | 80 | 63 | 64 | TRUE | Integrated | 150 | 1.When the unit power is on/in heating mode,and if the outdoor temperature drops below 3oC for 30 seconds,after running for 25mins, the base pan heater will be actived for 5 minutes. 2. In defrost mode and the outdoor temperature lower 1oC for 10 seconds the base pan heater will be actived and will be 5 mins delay inactive after defrost. | Integrated 24V control allows the system to automatically switch from heating with the heat pump ductless systems to the conventional, electric heat pump, or dual fuel heating system based on a preselected outdoor temperature (when paired with a 24V controlled third party thermostat). | Wi-fi/ Smart communication available when paired with qualifying third party 24V thermostats. | N/A | R410A | USA, Canada | 20770 | 2.45 | 2.48 | 23800 | 2.51 | 2.78 | 25570 | 2.52 | 2.97 | 21800 | 2.14 | 2.99 | 27090 | 2.18 | 3.64 | 24380 | 0.83 | 8.61 | 25000 | 2.73 | 2.68 | 25210 | 0.77 | 9.6 | 19760 | 0.74 | 7.83 | 20000 | 2.42 | 2.42 | 20380 | 0.69 | 8.66 | 14080 | 0.63 | 6.55 | 16100 | 2.56 | 1.84 | 16100 | 2.56 | 1.84
07/18/23 | Live | CARRIER | AIRQUEST | HORIZONTAL VS HP | Singlezone Ducted, Centrally Ducted | 212986840 |  | HRCU-A-CB | DLCURAH24AAK | Ducted Indoor Units | EN(A,D,W)4X36L17** | *96MSN0601412A* |  |  |  | 9.5 | 15.5 | 8 | 7.05 | FALSE | FALSE |  |  | 80 | 63 | 64 | TRUE | Integrated | 150 | 1.When the unit power is on/in heating mode,and if the outdoor temperature drops below 3oC for 30 seconds,after running for 25mins, the base pan heater will be actived for 5 minutes. 2. In defrost mode and the outdoor temperature lower 1oC for 10 seconds the base pan heater will be actived and will be 5 mins delay inactive after defrost. | Integrated 24V control allows the system to automatically switch from heating with the heat pump ductless systems to the conventional, electric heat pump, or dual fuel heating system based on a preselected outdoor temperature (when paired with a 24V controlled third party thermostat). | Wi-fi/ Smart communication available when paired with qualifying third party 24V thermostats. | N/A | R410A | USA, Canada | 20770 | 2.45 | 2.48 | 23800 | 2.51 | 2.78 | 25570 | 2.52 | 2.97 | 21800 | 2.14 | 2.99 | 27090 | 2.18 | 3.64 | 24380 | 0.83 | 8.61 | 25000 | 2.73 | 2.68 | 25210 | 0.77 | 9.6 | 19760 | 0.74 | 7.83 | 20000 | 2.42 | 2.42 | 20380 | 0.69 | 8.66 | 14080 | 0.63 | 6.55 | 16100 | 2.56 | 1.84 | 16100 | 2.56 | 1.84
07/18/23 | Live | CARRIER | AIRQUEST | HORIZONTAL VS HP | Singlezone Ducted, Centrally Ducted | 212987090 |  | HRCU-A-CB | DLCURAH24AAK | Ducted Indoor Units | EA*4X24L17A* | *96MSN0801716A* |  |  |  | 9.5 | 16 | 8.5 | 7.1 | FALSE | FALSE |  |  | 79 | 63 | 63 | TRUE | Integrated | 150 | 1.When the unit power is on/in heating mode,and if the outdoor temperature drops below 3oC for 30 seconds,after running for 25mins, the base pan heater will be actived for 5 minutes. 2. In defrost mode and the outdoor temperature lower 1oC for 10 seconds the base pan heater will be actived and will be 5 mins delay inactive after defrost. | Integrated 24V control allows the system to automatically switch from heating with the heat pump ductless systems to the conventional, electric heat pump, or dual fuel heating system based on a preselected outdoor temperature (when paired with a 24V controlled third party thermostat). | Wi-fi/ Smart communication available when paired with qualifying third party 24V thermostats. | N/A | R410A | USA, Canada | 20600 | 2.43 | 2.48 | 23600 | 2.48 | 2.79 | 25360 | 2.5 | 2.97 | 21800 | 2.14 | 2.99 | 27090 | 2.18 | 3.64 | 24770 | 0.84 | 8.64 | 25400 | 2.76 | 2.7 | 25610 | 0.77 | 9.75 | 19960 | 0.74 | 7.9 | 20200 | 2.43 | 2.44 | 20590 | 0.69 | 8.75 | 14170 | 0.63 | 6.59 | 16200 | 2.55 | 1.86 | 16200 | 2.55 | 1.86
07/18/23 | Live | CARRIER | AIRQUEST | HORIZONTAL VS HP | Singlezone Ducted, Centrally Ducted | 212987102 |  | HRCU-A-CB | DLCURAH24AAK | Ducted Indoor Units | EA*4X25L17A* | *96MSN0801716A* |  |  |  | 9.5 | 16 | 8.1 | 7.05 | FALSE | FALSE |  |  | 80 | 64 | 65 | TRUE | Integrated | 150 | 1.When the unit power is on/in heating mode,and if the outdoor temperature drops below 3oC for 30 seconds,after running for 25mins, the base pan heater will be actived for 5 minutes. 2. In defrost mode and the outdoor temperature lower 1oC for 10 seconds the base pan heater will be actived and will be 5 mins delay inactive after defrost. | Integrated 24V control allows the system to automatically switch from heating with the heat pump ductless systems to the conventional, electric heat pump, or dual fuel heating system based on a preselected outdoor temperature (when paired with a 24V controlled third party thermostat). | Wi-fi/ Smart communication available when paired with qualifying third party 24V thermostats. | N/A | R410A | USA, Canada | 21300 | 2.51 | 2.49 | 24400 | 2.57 | 2.78 | 26220 | 2.59 | 2.97 | 22310 | 2.14 | 3.06 | 27720 | 2.17 | 3.74 | 23990 | 0.79 | 8.9 | 24600 | 2.59 | 2.78 | 24800 | 0.73 | 9.96 | 19470 | 0.71 | 8.04 | 19700 | 2.33 | 2.48 | 20080 | 0.66 | 8.92 | 13990 | 0.62 | 6.61 | 16000 | 2.52 | 1.86 | 16000 | 2.52 | 1.86
07/18/23 | Live | CARRIER | AIRQUEST | HORIZONTAL VS HP | Singlezone Ducted, Centrally Ducted | 212987114 |  | HRCU-A-CB | DLCURAH24AAK | Ducted Indoor Units | EA*4X30L17A* | *96MSN0801716A* |  |  |  | 9.5 | 16 | 8.1 | 7.05 | FALSE | FALSE |  |  | 80 | 63 | 64 | TRUE | Integrated | 150 | 1.When the unit power is on/in heating mode,and if the outdoor temperature drops below 3oC for 30 seconds,after running for 25mins, the base pan heater will be actived for 5 minutes. 2. In defrost mode and the outdoor temperature lower 1oC for 10 seconds the base pan heater will be actived and will be 5 mins delay inactive after defrost. | Integrated 24V control allows the system to automatically switch from heating with the heat pump ductless systems to the conventional, electric heat pump, or dual fuel heating system based on a preselected outdoor temperature (when paired with a 24V controlled third party thermostat). | Wi-fi/ Smart communication available when paired with qualifying third party 24V thermostats. | N/A | R410A | USA, Canada | 20770 | 2.45 | 2.48 | 23800 | 2.51 | 2.78 | 25570 | 2.52 | 2.97 | 21630 | 2.13 | 2.98 | 26880 | 2.16 | 3.65 | 24380 | 0.82 | 8.71 | 25000 | 2.71 | 2.7 | 25210 | 0.76 | 9.72 | 19760 | 0.73 | 7.93 | 20000 | 2.4 | 2.44 | 20380 | 0.68 | 8.78 | 14080 | 0.63 | 6.55 | 16100 | 2.56 | 1.84 | 16100 | 2.56 | 1.84
07/18/23 | Live | CARRIER | AIRQUEST | HORIZONTAL VS HP | Singlezone Ducted, Centrally Ducted | 212987126 |  | HRCU-A-CB | DLCURAH24AAK | Ducted Indoor Units | EA*4X36L17A* | *96MSN0801716A* |  |  |  | 9.5 | 16 | 8.1 | 7.05 | FALSE | FALSE |  |  | 80 | 63 | 64 | TRUE | Integrated | 150 | 1.When the unit power is on/in heating mode,and if the outdoor temperature drops below 3oC for 30 seconds,after running for 25mins, the base pan heater will be actived for 5 minutes. 2. In defrost mode and the outdoor temperature lower 1oC for 10 seconds the base pan heater will be actived and will be 5 mins delay inactive after defrost. | Integrated 24V control allows the system to automatically switch from heating with the heat pump ductless systems to the conventional, electric heat pump, or dual fuel heating system based on a preselected outdoor temperature (when paired with a 24V controlled third party thermostat). | Wi-fi/ Smart communication available when paired with qualifying third party 24V thermostats. | N/A | R410A | USA, Canada | 20950 | 2.47 | 2.49 | 24000 | 2.53 | 2.78 | 25790 | 2.54 | 2.98 | 21970 | 2.13 | 3.02 | 27300 | 2.17 | 3.69 | 24380 | 0.82 | 8.71 | 25000 | 2.69 | 2.72 | 25210 | 0.76 | 9.72 | 19760 | 0.72 | 8.04 | 20000 | 2.38 | 2.46 | 20380 | 0.68 | 8.78 | 14080 | 0.62 | 6.66 | 16100 | 2.54 | 1.86 | 16100 | 2.54 | 1.86
07/18/23 | Live | CARRIER | AIRQUEST | HORIZONTAL VS HP | Singlezone Ducted, Centrally Ducted | 212987138 |  | HRCU-A-CB | DLCURAH24AAK | Ducted Indoor Units | EA*4X36L21A* | *96MSN0801716A* |  |  |  | 9.5 | 16 | 8.1 | 7 | FALSE | FALSE |  |  | 80 | 64 | 65 | TRUE | Integrated | 150 | 1.When the unit power is on/in heating mode,and if the outdoor temperature drops below 3oC for 30 seconds,after running for 25mins, the base pan heater will be actived for 5 minutes. 2. In defrost mode and the outdoor temperature lower 1oC for 10 seconds the base pan heater will be actived and will be 5 mins delay inactive after defrost. | Integrated 24V control allows the system to automatically switch from heating with the heat pump ductless systems to the conventional, electric heat pump, or dual fuel heating system based on a preselected outdoor temperature (when paired with a 24V controlled third party thermostat). | Wi-fi/ Smart communication available when paired with qualifying third party 24V thermostats. | N/A | R410A | USA, Canada | 20600 | 2.43 | 2.48 | 23600 | 2.48 | 2.79 | 25360 | 2.5 | 2.97 | 21630 | 2.11 | 3 | 26880 | 2.14 | 3.68 | 23990 | 0.82 | 8.57 | 24600 | 2.71 | 2.66 | 24800 | 0.76 | 9.56 | 19560 | 0.73 | 7.85 | 19800 | 2.4 | 2.42 | 20180 | 0.68 | 8.7 | 13990 | 0.63 | 6.51 | 16000 | 2.55 | 1.84 | 16000 | 2.55 | 1.84
07/18/23 | Live | CARRIER | AIRQUEST | HORIZONTAL VS HP | Singlezone Ducted, Centrally Ducted | 212987666 |  | HRCU-A-CB | DLCURAH24AAK | Ducted Indoor Units | EN(A,D)4X36L21** | *96MSN0802120A* |  |  |  | 9.5 | 16 | 8.1 | 7.05 | FALSE | FALSE |  |  | 79 | 63 | 64 | TRUE | Integrated | 150 | 1.When the unit power is on/in heating mode,and if the outdoor temperature drops below 3oC for 30 seconds,after running for 25mins, the base pan heater will be actived for 5 minutes. 2. In defrost mode and the outdoor temperature lower 1oC for 10 seconds the base pan heater will be actived and will be 5 mins delay inactive after defrost. | Integrated 24V control allows the system to automatically switch from heating with the heat pump ductless systems to the conventional, electric heat pump, or dual fuel heating system based on a preselected outdoor temperature (when paired with a 24V controlled third party thermostat). | Wi-fi/ Smart communication available when paired with qualifying third party 24V thermostats. | N/A | R410A | USA, Canada | 20770 | 2.45 | 2.48 | 23800 | 2.51 | 2.78 | 25570 | 2.52 | 2.97 | 21800 | 2.13 | 3 | 27090 | 2.16 | 3.68 | 24380 | 0.82 | 8.71 | 25000 | 2.71 | 2.7 | 25210 | 0.76 | 9.72 | 19660 | 0.73 | 7.89 | 19900 | 2.39 | 2.44 | 20280 | 0.68 | 8.74 | 14080 | 0.63 | 6.55 | 16100 | 2.56 | 1.84 | 16100 | 2.56 | 1.84
07/18/23 | Live | CARRIER | AIRQUEST | HORIZONTAL VS HP | Singlezone Ducted, Centrally Ducted | 212988424 |  | HRCU-A-CB | DLCURAH24AAK | Ducted Indoor Units | EA*4X24L17A* | *95MSU0401712A* |  |  |  | 9.5 | 15.5 | 8.1 | 7.1 | FALSE | FALSE |  |  | 80 | 64 | 64 | TRUE | Integrated | 150 | 1.When the unit power is on/in heating mode,and if the outdoor temperature drops below 3oC for 30 seconds,after running for 25mins, the base pan heater will be actived for 5 minutes. 2. In defrost mode and the outdoor temperature lower 1oC for 10 seconds the base pan heater will be actived and will be 5 mins delay inactive after defrost. | Integrated 24V control allows the system to automatically switch from heating with the heat pump ductless systems to the conventional, electric heat pump, or dual fuel heating system based on a preselected outdoor temperature (when paired with a 24V controlled third party thermostat). | Wi-fi/ Smart communication available when paired with qualifying third party 24V thermostats. | N/A | R410A | USA, Canada | 20430 | 2.41 | 2.48 | 23400 | 2.46 | 2.79 | 25140 | 2.48 | 2.97 | 21630 | 2.14 | 2.96 | 26880 | 2.18 | 3.61 | 24580 | 0.84 | 8.58 | 25200 | 2.76 | 2.68 | 25410 | 0.77 | 9.67 | 19960 | 0.74 | 7.9 | 20200 | 2.43 | 2.44 | 20590 | 0.69 | 8.75 | 14260 | 0.64 | 6.53 | 16300 | 2.6 | 1.84 | 16300 | 2.6 | 1.84
07/18/23 | Live | CARRIER | AIRQUEST | HORIZONTAL VS HP | Singlezone Ducted, Centrally Ducted | 212988436 |  | HRCU-A-CB | DLCURAH24AAK | Ducted Indoor Units | EA*4X25L17A* | *95MSU0401712A* |  |  |  | 9.5 | 16 | 8.1 | 7 | FALSE | FALSE |  |  | 80 | 64 | 65 | TRUE | Integrated | 150 | 1.When the unit power is on/in heating mode,and if the outdoor temperature drops below 3oC for 30 seconds,after running for 25mins, the base pan heater will be actived for 5 minutes. 2. In defrost mode and the outdoor temperature lower 1oC for 10 seconds the base pan heater will be actived and will be 5 mins delay inactive after defrost. | Integrated 24V control allows the system to automatically switch from heating with the heat pump ductless systems to the conventional, electric heat pump, or dual fuel heating system based on a preselected outdoor temperature (when paired with a 24V controlled third party thermostat). | Wi-fi/ Smart communication available when paired with qualifying third party 24V thermostats. | N/A | R410A | USA, Canada | 21120 | 2.49 | 2.49 | 24200 | 2.55 | 2.78 | 26000 | 2.56 | 2.98 | 22140 | 2.14 | 3.03 | 27510 | 2.17 | 3.72 | 23800 | 0.79 | 8.83 | 24400 | 2.61 | 2.74 | 24600 | 0.73 | 9.88 | 19470 | 0.71 | 8.04 | 19700 | 2.35 | 2.46 | 20080 | 0.67 | 8.78 | 13910 | 0.62 | 6.58 | 15900 | 2.51 | 1.86 | 15900 | 2.51 | 1.86
07/18/23 | Live | CARRIER | AIRQUEST | HORIZONTAL VS HP | Singlezone Ducted, Centrally Ducted | 212987150 |  | HRCU-A-CB | DLCURAH24AAK | Ducted Indoor Units | EA*4X37L17A* | *96MSN0801716A* |  |  |  | 9.5 | 16 | 8.1 | 7.05 | FALSE | FALSE |  |  | 80 | 64 | 65 | TRUE | Integrated | 150 | 1.When the unit power is on/in heating mode,and if the outdoor temperature drops below 3oC for 30 seconds,after running for 25mins, the base pan heater will be actived for 5 minutes. 2. In defrost mode and the outdoor temperature lower 1oC for 10 seconds the base pan heater will be actived and will be 5 mins delay inactive after defrost. | Integrated 24V control allows the system to automatically switch from heating with the heat pump ductless systems to the conventional, electric heat pump, or dual fuel heating system based on a preselected outdoor temperature (when paired with a 24V controlled third party thermostat). | Wi-fi/ Smart communication available when paired with qualifying third party 24V thermostats. | N/A | R410A | USA, Canada | 21120 | 2.49 | 2.49 | 24200 | 2.55 | 2.78 | 26000 | 2.56 | 2.98 | 22310 | 2.15 | 3.04 | 27720 | 2.18 | 3.73 | 23990 | 0.8 | 8.79 | 24600 | 2.63 | 2.74 | 24800 | 0.74 | 9.82 | 19560 | 0.72 | 7.96 | 19800 | 2.36 | 2.46 | 20180 | 0.67 | 8.83 | 13990 | 0.62 | 6.61 | 16000 | 2.52 | 1.86 | 16000 | 2.52 | 1.86
07/18/23 | Live | CARRIER | AIRQUEST | HORIZONTAL VS HP | Singlezone Ducted, Centrally Ducted | 212987162 |  | HRCU-A-CB | DLCURAH24AAK | Ducted Indoor Units | EA*4X37L21A* | *96MSN0801716A* |  |  |  | 9.5 | 16 | 8.1 | 7 | FALSE | FALSE |  |  | 80 | 64 | 65 | TRUE | Integrated | 150 | 1.When the unit power is on/in heating mode,and if the outdoor temperature drops below 3oC for 30 seconds,after running for 25mins, the base pan heater will be actived for 5 minutes. 2. In defrost mode and the outdoor temperature lower 1oC for 10 seconds the base pan heater will be actived and will be 5 mins delay inactive after defrost. | Integrated 24V control allows the system to automatically switch from heating with the heat pump ductless systems to the conventional, electric heat pump, or dual fuel heating system based on a preselected outdoor temperature (when paired with a 24V controlled third party thermostat). | Wi-fi/ Smart communication available when paired with qualifying third party 24V thermostats. | N/A | R410A | USA, Canada | 21300 | 2.51 | 2.49 | 24400 | 2.57 | 2.78 | 26220 | 2.59 | 2.97 | 22310 | 2.13 | 3.07 | 27720 | 2.17 | 3.74 | 23800 | 0.78 | 8.94 | 24400 | 2.57 | 2.78 | 24600 | 0.72 | 10.01 | 19370 | 0.7 | 8.11 | 19600 | 2.32 | 2.48 | 19970 | 0.66 | 8.87 | 13910 | 0.62 | 6.58 | 15900 | 2.51 | 1.86 | 15900 | 2.51 | 1.86
07/18/23 | Live | CARRIER | AIRQUEST | HORIZONTAL VS HP | Singlezone Ducted, Centrally Ducted | 212987174 |  | HRCU-A-CB | DLCURAH24AAK | Ducted Indoor Units | EN(A,D)4X24L17** | *96MSN0801716A* |  |  |  | 9.5 | 15.5 | 8.1 | 7.2 | FALSE | FALSE |  |  | 80 | 63 | 64 | TRUE | Integrated | 150 | 1.When the unit power is on/in heating mode,and if the outdoor temperature drops below 3oC for 30 seconds,after running for 25mins, the base pan heater will be actived for 5 minutes. 2. In defrost mode and the outdoor temperature lower 1oC for 10 seconds the base pan heater will be actived and will be 5 mins delay inactive after defrost. | Integrated 24V control allows the system to automatically switch from heating with the heat pump ductless systems to the conventional, electric heat pump, or dual fuel heating system based on a preselected outdoor temperature (when paired with a 24V controlled third party thermostat). | Wi-fi/ Smart communication available when paired with qualifying third party 24V thermostats. | N/A | R410A | USA, Canada | 20430 | 2.41 | 2.48 | 23400 | 2.46 | 2.79 | 25140 | 2.48 | 2.97 | 21630 | 2.14 | 2.96 | 26880 | 2.18 | 3.61 | 24580 | 0.82 | 8.78 | 25200 | 2.72 | 2.72 | 25410 | 0.76 | 9.8 | 19960 | 0.73 | 8.01 | 20200 | 2.39 | 2.48 | 20590 | 0.68 | 8.87 | 14170 | 0.63 | 6.59 | 16200 | 2.55 | 1.86 | 16200 | 2.55 | 1.86
07/18/23 | Live | CARRIER | AIRQUEST | HORIZONTAL VS HP | Singlezone Ducted, Centrally Ducted | 212987186 |  | HRCU-A-CB | DLCURAH24AAK | Ducted Indoor Units | EN(A,D)4X30L17** | *96MSN0801716A* |  |  |  | 9.5 | 16 | 8.1 | 7.05 | FALSE | FALSE |  |  | 80 | 63 | 64 | TRUE | Integrated | 150 | 1.When the unit power is on/in heating mode,and if the outdoor temperature drops below 3oC for 30 seconds,after running for 25mins, the base pan heater will be actived for 5 minutes. 2. In defrost mode and the outdoor temperature lower 1oC for 10 seconds the base pan heater will be actived and will be 5 mins delay inactive after defrost. | Integrated 24V control allows the system to automatically switch from heating with the heat pump ductless systems to the conventional, electric heat pump, or dual fuel heating system based on a preselected outdoor temperature (when paired with a 24V controlled third party thermostat). | Wi-fi/ Smart communication available when paired with qualifying third party 24V thermostats. | N/A | R410A | USA, Canada | 20770 | 2.45 | 2.48 | 23800 | 2.51 | 2.78 | 25570 | 2.52 | 2.97 | 21970 | 2.14 | 3.01 | 27300 | 2.18 | 3.67 | 24380 | 0.82 | 8.71 | 25000 | 2.69 | 2.72 | 25210 | 0.76 | 9.72 | 19760 | 0.73 | 7.93 | 20000 | 2.4 | 2.44 | 20380 | 0.68 | 8.78 | 14080 | 0.63 | 6.55 | 16100 | 2.56 | 1.84 | 16100 | 2.56 | 1.84
07/18/23 | Live | CARRIER | AIRQUEST | HORIZONTAL VS HP | Singlezone Ducted, Centrally Ducted | 212987198 |  | HRCU-A-CB | DLCURAH24AAK | Ducted Indoor Units | EN(A,D,W)4X36L17** | *96MSN0801716A* |  |  |  | 9.5 | 16 | 8.1 | 7.05 | FALSE | FALSE |  |  | 80 | 63 | 64 | TRUE | Integrated | 150 | 1.When the unit power is on/in heating mode,and if the outdoor temperature drops below 3oC for 30 seconds,after running for 25mins, the base pan heater will be actived for 5 minutes. 2. In defrost mode and the outdoor temperature lower 1oC for 10 seconds the base pan heater will be actived and will be 5 mins delay inactive after defrost. | Integrated 24V control allows the system to automatically switch from heating with the heat pump ductless systems to the conventional, electric heat pump, or dual fuel heating system based on a preselected outdoor temperature (when paired with a 24V controlled third party thermostat). | Wi-fi/ Smart communication available when paired with qualifying third party 24V thermostats. | N/A | R410A | USA, Canada | 20770 | 2.45 | 2.48 | 23800 | 2.51 | 2.78 | 25570 | 2.52 | 2.97 | 21970 | 2.14 | 3.01 | 27300 | 2.18 | 3.67 | 24380 | 0.82 | 8.71 | 25000 | 2.69 | 2.72 | 25210 | 0.76 | 9.72 | 19760 | 0.73 | 7.93 | 20000 | 2.4 | 2.44 | 20380 | 0.68 | 8.78 | 14080 | 0.63 | 6.55 | 16100 | 2.56 | 1.84 | 16100 | 2.56 | 1.84
07/18/23 | Live | CARRIER | AIRQUEST | HORIZONTAL VS HP | Singlezone Ducted, Centrally Ducted | 212987210 |  | HRCU-A-CB | DLCURAH24AAK | Ducted Indoor Units | EN(A,D)4X36L21** | *96MSN0801716A* |  |  |  | 9.5 | 16 | 8.1 | 7.1 | FALSE | FALSE |  |  | 80 | 63 | 64 | TRUE | Integrated | 150 | 1.When the unit power is on/in heating mode,and if the outdoor temperature drops below 3oC for 30 seconds,after running for 25mins, the base pan heater will be actived for 5 minutes. 2. In defrost mode and the outdoor temperature lower 1oC for 10 seconds the base pan heater will be actived and will be 5 mins delay inactive after defrost. | Integrated 24V control allows the system to automatically switch from heating with the heat pump ductless systems to the conventional, electric heat pump, or dual fuel heating system based on a preselected outdoor temperature (when paired with a 24V controlled third party thermostat). | Wi-fi/ Smart communication available when paired with qualifying third party 24V thermostats. | N/A | R410A | USA, Canada | 20770 | 2.45 | 2.48 | 23800 | 2.51 | 2.78 | 25570 | 2.52 | 2.97 | 21970 | 2.13 | 3.02 | 27300 | 2.17 | 3.69 | 24380 | 0.82 | 8.71 | 25000 | 2.69 | 2.72 | 25210 | 0.76 | 9.72 | 19760 | 0.73 | 7.93 | 20000 | 2.4 | 2.44 | 20380 | 0.68 | 8.78 | 14080 | 0.62 | 6.66 | 16100 | 2.54 | 1.86 | 16100 | 2.54 | 1.86
07/18/23 | Live | CARRIER | AIRQUEST | HORIZONTAL VS HP | Singlezone Ducted, Centrally Ducted | 212987642 |  | HRCU-A-CB | DLCURAH24AAK | Ducted Indoor Units | EA*4X36L21A* | *96MSN0802120A* |  |  |  | 9.5 | 16 | 8.1 | 7.1 | FALSE | FALSE |  |  | 79 | 63 | 64 | TRUE | Integrated | 150 | 1.When the unit power is on/in heating mode,and if the outdoor temperature drops below 3oC for 30 seconds,after running for 25mins, the base pan heater will be actived for 5 minutes. 2. In defrost mode and the outdoor temperature lower 1oC for 10 seconds the base pan heater will be actived and will be 5 mins delay inactive after defrost. | Integrated 24V control allows the system to automatically switch from heating with the heat pump ductless systems to the conventional, electric heat pump, or dual fuel heating system based on a preselected outdoor temperature (when paired with a 24V controlled third party thermostat). | Wi-fi/ Smart communication available when paired with qualifying third party 24V thermostats. | N/A | R410A | USA, Canada | 20950 | 2.47 | 2.49 | 24000 | 2.53 | 2.78 | 25790 | 2.54 | 2.98 | 21970 | 2.13 | 3.02 | 27300 | 2.16 | 3.7 | 24380 | 0.82 | 8.71 | 25000 | 2.69 | 2.72 | 25210 | 0.76 | 9.72 | 19660 | 0.72 | 8 | 19900 | 2.37 | 2.46 | 20280 | 0.67 | 8.87 | 14080 | 0.62 | 6.66 | 16100 | 2.54 | 1.86 | 16100 | 2.54 | 1.86
07/18/23 | Live | CARRIER | AIRQUEST | HORIZONTAL VS HP | Singlezone Ducted, Centrally Ducted | 212987654 |  | HRCU-A-CB | DLCURAH24AAK | Ducted Indoor Units | EA*4X37L21A* | *96MSN0802120A* |  |  |  | 9.5 | 16 | 8.1 | 7 | FALSE | FALSE |  |  | 80 | 64 | 65 | TRUE | Integrated | 150 | 1.When the unit power is on/in heating mode,and if the outdoor temperature drops below 3oC for 30 seconds,after running for 25mins, the base pan heater will be actived for 5 minutes. 2. In defrost mode and the outdoor temperature lower 1oC for 10 seconds the base pan heater will be actived and will be 5 mins delay inactive after defrost. | Integrated 24V control allows the system to automatically switch from heating with the heat pump ductless systems to the conventional, electric heat pump, or dual fuel heating system based on a preselected outdoor temperature (when paired with a 24V controlled third party thermostat). | Wi-fi/ Smart communication available when paired with qualifying third party 24V thermostats. | N/A | R410A | USA, Canada | 21300 | 2.51 | 2.49 | 24400 | 2.57 | 2.78 | 26220 | 2.59 | 2.97 | 22310 | 2.14 | 3.06 | 27720 | 2.17 | 3.74 | 23600 | 0.79 | 8.76 | 24200 | 2.59 | 2.74 | 24400 | 0.73 | 9.8 | 19270 | 0.71 | 7.95 | 19500 | 2.32 | 2.46 | 19870 | 0.66 | 8.82 | 13820 | 0.61 | 6.64 | 15800 | 2.49 | 1.86 | 15800 | 2.49 | 1.86
07/18/23 | Live | CARRIER | AIRQUEST | HORIZONTAL VS HP | Singlezone Ducted, Centrally Ducted | 212988448 |  | HRCU-A-CB | DLCURAH24AAK | Ducted Indoor Units | EA*4X30L17A* | *95MSU0401712A* |  |  |  | 9.5 | 15.5 | 8.1 | 7.05 | FALSE | FALSE |  |  | 80 | 63 | 64 | TRUE | Integrated | 150 | 1.When the unit power is on/in heating mode,and if the outdoor temperature drops below 3oC for 30 seconds,after running for 25mins, the base pan heater will be actived for 5 minutes. 2. In defrost mode and the outdoor temperature lower 1oC for 10 seconds the base pan heater will be actived and will be 5 mins delay inactive after defrost. | Integrated 24V control allows the system to automatically switch from heating with the heat pump ductless systems to the conventional, electric heat pump, or dual fuel heating system based on a preselected outdoor temperature (when paired with a 24V controlled third party thermostat). | Wi-fi/ Smart communication available when paired with qualifying third party 24V thermostats. | N/A | R410A | USA, Canada | 20770 | 2.45 | 2.48 | 23800 | 2.51 | 2.78 | 25570 | 2.52 | 2.97 | 21630 | 2.14 | 2.96 | 26880 | 2.18 | 3.61 | 24380 | 0.83 | 8.61 | 25000 | 2.73 | 2.68 | 25210 | 0.77 | 9.6 | 19760 | 0.74 | 7.83 | 20000 | 2.42 | 2.42 | 20380 | 0.69 | 8.66 | 14080 | 0.63 | 6.55 | 16100 | 2.56 | 1.84 | 16100 | 2.56 | 1.84
07/18/23 | Live | CARRIER | AIRQUEST | HORIZONTAL VS HP | Singlezone Ducted, Centrally Ducted | 212988460 |  | HRCU-A-CB | DLCURAH24AAK | Ducted Indoor Units | EA*4X36L17A* | *95MSU0401712A* |  |  |  | 9.5 | 15.5 | 8.1 | 7.05 | FALSE | FALSE |  |  | 80 | 64 | 64 | TRUE | Integrated | 150 | 1.When the unit power is on/in heating mode,and if the outdoor temperature drops below 3oC for 30 seconds,after running for 25mins, the base pan heater will be actived for 5 minutes. 2. In defrost mode and the outdoor temperature lower 1oC for 10 seconds the base pan heater will be actived and will be 5 mins delay inactive after defrost. | Integrated 24V control allows the system to automatically switch from heating with the heat pump ductless systems to the conventional, electric heat pump, or dual fuel heating system based on a preselected outdoor temperature (when paired with a 24V controlled third party thermostat). | Wi-fi/ Smart communication available when paired with qualifying third party 24V thermostats. | N/A | R410A | USA, Canada | 20770 | 2.45 | 2.48 | 23800 | 2.51 | 2.78 | 25570 | 2.52 | 2.97 | 21800 | 2.14 | 2.99 | 27090 | 2.18 | 3.64 | 24190 | 0.82 | 8.65 | 24800 | 2.69 | 2.7 | 25010 | 0.76 | 9.64 | 19760 | 0.73 | 7.93 | 20000 | 2.4 | 2.44 | 20380 | 0.68 | 8.78 | 14080 | 0.63 | 6.55 | 16100 | 2.56 | 1.84 | 16100 | 2.56 | 1.84
07/18/23 | Live | CARRIER | AIRQUEST | HORIZONTAL VS HP | Singlezone Ducted, Centrally Ducted | 212988472 |  | HRCU-A-CB | DLCURAH24AAK | Ducted Indoor Units | EA*4X36L21A* | *95MSU0401712A* |  |  |  | 9.5 | 16 | 8.1 | 7 | FALSE | FALSE |  |  | 80 | 64 | 65 | TRUE | Integrated | 150 | 1.When the unit power is on/in heating mode,and if the outdoor temperature drops below 3oC for 30 seconds,after running for 25mins, the base pan heater will be actived for 5 minutes. 2. In defrost mode and the outdoor temperature lower 1oC for 10 seconds the base pan heater will be actived and will be 5 mins delay inactive after defrost. | Integrated 24V control allows the system to automatically switch from heating with the heat pump ductless systems to the conventional, electric heat pump, or dual fuel heating system based on a preselected outdoor temperature (when paired with a 24V controlled third party thermostat). | Wi-fi/ Smart communication available when paired with qualifying third party 24V thermostats. | N/A | R410A | USA, Canada | 20600 | 2.43 | 2.48 | 23600 | 2.48 | 2.79 | 25360 | 2.5 | 2.97 | 21630 | 2.13 | 2.98 | 26880 | 2.16 | 3.65 | 23990 | 0.83 | 8.47 | 24600 | 2.73 | 2.64 | 24800 | 0.77 | 9.44 | 19560 | 0.73 | 7.85 | 19800 | 2.42 | 2.4 | 20180 | 0.69 | 8.57 | 13990 | 0.63 | 6.51 | 16000 | 2.58 | 1.82 | 16000 | 2.58 | 1.82
07/18/23 | Live | CARRIER | AIRQUEST | HORIZONTAL VS HP | Singlezone Ducted, Centrally Ducted | 212988484 |  | HRCU-A-CB | DLCURAH24AAK | Ducted Indoor Units | EA*4X37L17A* | *95MSU0401712A* |  |  |  | 9.5 | 15.5 | 8.1 | 7 | FALSE | FALSE |  |  | 80 | 64 | 65 | TRUE | Integrated | 150 | 1.When the unit power is on/in heating mode,and if the outdoor temperature drops below 3oC for 30 seconds,after running for 25mins, the base pan heater will be actived for 5 minutes. 2. In defrost mode and the outdoor temperature lower 1oC for 10 seconds the base pan heater will be actived and will be 5 mins delay inactive after defrost. | Integrated 24V control allows the system to automatically switch from heating with the heat pump ductless systems to the conventional, electric heat pump, or dual fuel heating system based on a preselected outdoor temperature (when paired with a 24V controlled third party thermostat). | Wi-fi/ Smart communication available when paired with qualifying third party 24V thermostats. | N/A | R410A | USA, Canada | 21120 | 2.49 | 2.49 | 24200 | 2.55 | 2.78 | 26000 | 2.56 | 2.98 | 22140 | 2.16 | 3 | 27510 | 2.19 | 3.68 | 23990 | 0.81 | 8.68 | 24600 | 2.67 | 2.7 | 24800 | 0.75 | 9.69 | 19560 | 0.72 | 7.96 | 19800 | 2.38 | 2.44 | 20180 | 0.67 | 8.83 | 13990 | 0.63 | 6.51 | 16000 | 2.55 | 1.84 | 16000 | 2.55 | 1.84
07/18/23 | Live | CARRIER | AIRQUEST | HORIZONTAL VS HP | Singlezone Ducted, Centrally Ducted | 212988496 |  | HRCU-A-CB | DLCURAH24AAK | Ducted Indoor Units | EA*4X37L21A* | *95MSU0401712A* |  |  |  | 9.5 | 16 | 8.1 | 7 | FALSE | FALSE |  |  | 80 | 64 | 65 | TRUE | Integrated | 150 | 1.When the unit power is on/in heating mode,and if the outdoor temperature drops below 3oC for 30 seconds,after running for 25mins, the base pan heater will be actived for 5 minutes. 2. In defrost mode and the outdoor temperature lower 1oC for 10 seconds the base pan heater will be actived and will be 5 mins delay inactive after defrost. | Integrated 24V control allows the system to automatically switch from heating with the heat pump ductless systems to the conventional, electric heat pump, or dual fuel heating system based on a preselected outdoor temperature (when paired with a 24V controlled third party thermostat). | Wi-fi/ Smart communication available when paired with qualifying third party 24V thermostats. | N/A | R410A | USA, Canada | 21300 | 2.51 | 2.49 | 24400 | 2.57 | 2.78 | 26220 | 2.59 | 2.97 | 22310 | 2.15 | 3.04 | 27720 | 2.18 | 3.73 | 23800 | 0.79 | 8.83 | 24400 | 2.59 | 2.76 | 24600 | 0.73 | 9.88 | 19370 | 0.71 | 8 | 19600 | 2.34 | 2.45 | 19970 | 0.66 | 8.87 | 13910 | 0.62 | 6.58 | 15900 | 2.51 | 1.86 | 15900 | 2.51 | 1.86
07/18/23 | Live | CARRIER | AIRQUEST | HORIZONTAL VS HP | Singlezone Ducted, Centrally Ducted | 212988508 |  | HRCU-A-CB | DLCURAH24AAK | Ducted Indoor Units | EN(A,D)4X24L17** | *95MSU0401712A* |  |  |  | 9.5 | 15.5 | 8.1 | 7.15 | FALSE | FALSE |  |  | 80 | 63 | 64 | TRUE | Integrated | 150 | 1.When the unit power is on/in heating mode,and if the outdoor temperature drops below 3oC for 30 seconds,after running for 25mins, the base pan heater will be actived for 5 minutes. 2. In defrost mode and the outdoor temperature lower 1oC for 10 seconds the base pan heater will be actived and will be 5 mins delay inactive after defrost. | Integrated 24V control allows the system to automatically switch from heating with the heat pump ductless systems to the conventional, electric heat pump, or dual fuel heating system based on a preselected outdoor temperature (when paired with a 24V controlled third party thermostat). | Wi-fi/ Smart communication available when paired with qualifying third party 24V thermostats. | N/A | R410A | USA, Canada | 20430 | 2.41 | 2.48 | 23400 | 2.46 | 2.79 | 25140 | 2.48 | 2.97 | 21460 | 2.15 | 2.93 | 26670 | 2.18 | 3.59 | 24580 | 0.84 | 8.58 | 25200 | 2.76 | 2.68 | 25410 | 0.77 | 9.67 | 19960 | 0.73 | 8.01 | 20200 | 2.41 | 2.46 | 20590 | 0.68 | 8.87 | 14170 | 0.63 | 6.59 | 16200 | 2.55 | 1.86 | 16200 | 2.55 | 1.86
07/18/23 | Live | CARRIER | AIRQUEST | HORIZONTAL VS HP | Singlezone Ducted, Centrally Ducted | 212988520 |  | HRCU-A-CB | DLCURAH24AAK | Ducted Indoor Units | EN(A,D)4X30L17** | *95MSU0401712A* |  |  |  | 9.5 | 15.5 | 8 | 7.05 | FALSE | FALSE |  |  | 80 | 63 | 64 | TRUE | Integrated | 150 | 1.When the unit power is on/in heating mode,and if the outdoor temperature drops below 3oC for 30 seconds,after running for 25mins, the base pan heater will be actived for 5 minutes. 2. In defrost mode and the outdoor temperature lower 1oC for 10 seconds the base pan heater will be actived and will be 5 mins delay inactive after defrost. | Integrated 24V control allows the system to automatically switch from heating with the heat pump ductless systems to the conventional, electric heat pump, or dual fuel heating system based on a preselected outdoor temperature (when paired with a 24V controlled third party thermostat). | Wi-fi/ Smart communication available when paired with qualifying third party 24V thermostats. | N/A | R410A | USA, Canada | 20770 | 2.45 | 2.48 | 23800 | 2.51 | 2.78 | 25570 | 2.52 | 2.97 | 21800 | 2.14 | 2.99 | 27090 | 2.18 | 3.64 | 24380 | 0.83 | 8.61 | 25000 | 2.73 | 2.68 | 25210 | 0.77 | 9.6 | 19760 | 0.74 | 7.83 | 20000 | 2.42 | 2.42 | 20380 | 0.69 | 8.66 | 14080 | 0.63 | 6.55 | 16100 | 2.56 | 1.84 | 16100 | 2.56 | 1.84
07/18/23 | Live | CARRIER | AIRQUEST | HORIZONTAL VS HP | Singlezone Ducted, Centrally Ducted | 212988952 |  | HRCU-A-CB | DLCURAH24AAK | Ducted Indoor Units | EN(A,D,W)4X36L17** | *95MSU0601716A* |  |  |  | 9.5 | 16 | 8.1 | 7.05 | FALSE | FALSE |  |  | 80 | 64 | 64 | TRUE | Integrated | 150 | 1.When the unit power is on/in heating mode,and if the outdoor temperature drops below 3oC for 30 seconds,after running for 25mins, the base pan heater will be actived for 5 minutes. 2. In defrost mode and the outdoor temperature lower 1oC for 10 seconds the base pan heater will be actived and will be 5 mins delay inactive after defrost. | Integrated 24V control allows the system to automatically switch from heating with the heat pump ductless systems to the conventional, electric heat pump, or dual fuel heating system based on a preselected outdoor temperature (when paired with a 24V controlled third party thermostat). | Wi-fi/ Smart communication available when paired with qualifying third party 24V thermostats. | N/A | R410A | USA, Canada | 20770 | 2.45 | 2.48 | 23800 | 2.51 | 2.78 | 25570 | 2.52 | 2.97 | 21800 | 2.13 | 3 | 27090 | 2.16 | 3.68 | 24190 | 0.82 | 8.65 | 24800 | 2.71 | 2.68 | 25010 | 0.76 | 9.64 | 19660 | 0.73 | 7.89 | 19900 | 2.39 | 2.44 | 20280 | 0.68 | 8.74 | 14080 | 0.63 | 6.55 | 16100 | 2.56 | 1.84 | 16100 | 2.56 | 1.84
07/18/23 | Live | CARRIER | AIRQUEST | HORIZONTAL VS HP | Singlezone Ducted, Centrally Ducted | 212988964 |  | HRCU-A-CB | DLCURAH24AAK | Ducted Indoor Units | EN(A,D)4X36L21** | *95MSU0601716A* |  |  |  | 9.5 | 16 | 8.1 | 7.05 | FALSE | FALSE |  |  | 80 | 64 | 64 | TRUE | Integrated | 150 | 1.When the unit power is on/in heating mode,and if the outdoor temperature drops below 3oC for 30 seconds,after running for 25mins, the base pan heater will be actived for 5 minutes. 2. In defrost mode and the outdoor temperature lower 1oC for 10 seconds the base pan heater will be actived and will be 5 mins delay inactive after defrost. | Integrated 24V control allows the system to automatically switch from heating with the heat pump ductless systems to the conventional, electric heat pump, or dual fuel heating system based on a preselected outdoor temperature (when paired with a 24V controlled third party thermostat). | Wi-fi/ Smart communication available when paired with qualifying third party 24V thermostats. | N/A | R410A | USA, Canada | 20770 | 2.45 | 2.48 | 23800 | 2.51 | 2.78 | 25570 | 2.52 | 2.97 | 21800 | 2.13 | 3 | 27090 | 2.16 | 3.68 | 24190 | 0.82 | 8.65 | 24800 | 2.71 | 2.68 | 25010 | 0.76 | 9.64 | 19660 | 0.73 | 7.89 | 19900 | 2.39 | 2.44 | 20280 | 0.68 | 8.74 | 14080 | 0.63 | 6.55 | 16100 | 2.56 | 1.84 | 16100 | 2.56 | 1.84
07/18/23 | Live | CARRIER | AIRQUEST | HORIZONTAL VS HP | Singlezone Ducted, Centrally Ducted | 212989396 |  | HRCU-A-CB | DLCURAH24AAK | Ducted Indoor Units | EA*4X36L21A* | *95MSU0802120A* |  |  |  | 9.5 | 16 | 8.1 | 7.05 | FALSE | FALSE |  |  | 80 | 63 | 64 | TRUE | Integrated | 150 | 1.When the unit power is on/in heating mode,and if the outdoor temperature drops below 3oC for 30 seconds,after running for 25mins, the base pan heater will be actived for 5 minutes. 2. In defrost mode and the outdoor temperature lower 1oC for 10 seconds the base pan heater will be actived and will be 5 mins delay inactive after defrost. | Integrated 24V control allows the system to automatically switch from heating with the heat pump ductless systems to the conventional, electric heat pump, or dual fuel heating system based on a preselected outdoor temperature (when paired with a 24V controlled third party thermostat). | Wi-fi/ Smart communication available when paired with qualifying third party 24V thermostats. | N/A | R410A | USA, Canada | 20770 | 2.45 | 2.48 | 23800 | 2.51 | 2.78 | 25570 | 2.52 | 2.97 | 21800 | 2.12 | 3.01 | 27090 | 2.15 | 3.69 | 24190 | 0.82 | 8.65 | 24800 | 2.69 | 2.7 | 25010 | 0.76 | 9.64 | 19660 | 0.73 | 7.89 | 19900 | 2.39 | 2.44 | 20280 | 0.68 | 8.74 | 13990 | 0.63 | 6.51 | 16000 | 2.55 | 1.84 | 16000 | 2.55 | 1.84
07/18/23 | Live | CARRIER | AIRQUEST | HORIZONTAL VS HP | Singlezone Ducted, Centrally Ducted | 212988532 |  | HRCU-A-CB | DLCURAH24AAK | Ducted Indoor Units | EN(A,D,W)4X36L17** | *95MSU0401712A* |  |  |  | 9.5 | 15.5 | 8 | 7.05 | FALSE | FALSE |  |  | 80 | 63 | 64 | TRUE | Integrated | 150 | 1.When the unit power is on/in heating mode,and if the outdoor temperature drops below 3oC for 30 seconds,after running for 25mins, the base pan heater will be actived for 5 minutes. 2. In defrost mode and the outdoor temperature lower 1oC for 10 seconds the base pan heater will be actived and will be 5 mins delay inactive after defrost. | Integrated 24V control allows the system to automatically switch from heating with the heat pump ductless systems to the conventional, electric heat pump, or dual fuel heating system based on a preselected outdoor temperature (when paired with a 24V controlled third party thermostat). | Wi-fi/ Smart communication available when paired with qualifying third party 24V thermostats. | N/A | R410A | USA, Canada | 20770 | 2.45 | 2.48 | 23800 | 2.51 | 2.78 | 25570 | 2.52 | 2.97 | 21800 | 2.14 | 2.99 | 27090 | 2.18 | 3.64 | 24380 | 0.83 | 8.61 | 25000 | 2.73 | 2.68 | 25210 | 0.77 | 9.6 | 19760 | 0.74 | 7.83 | 20000 | 2.42 | 2.42 | 20380 | 0.69 | 8.66 | 14080 | 0.63 | 6.55 | 16100 | 2.56 | 1.84 | 16100 | 2.56 | 1.84
07/18/23 | Live | CARRIER | AIRQUEST | HORIZONTAL VS HP | Singlezone Ducted, Centrally Ducted | 212988544 |  | HRCU-A-CB | DLCURAH24AAK | Ducted Indoor Units | EN(A,D)4X36L21** | *95MSU0401712A* |  |  |  | 9.5 | 15.5 | 8 | 7.05 | FALSE | FALSE |  |  | 80 | 63 | 64 | TRUE | Integrated | 150 | 1.When the unit power is on/in heating mode,and if the outdoor temperature drops below 3oC for 30 seconds,after running for 25mins, the base pan heater will be actived for 5 minutes. 2. In defrost mode and the outdoor temperature lower 1oC for 10 seconds the base pan heater will be actived and will be 5 mins delay inactive after defrost. | Integrated 24V control allows the system to automatically switch from heating with the heat pump ductless systems to the conventional, electric heat pump, or dual fuel heating system based on a preselected outdoor temperature (when paired with a 24V controlled third party thermostat). | Wi-fi/ Smart communication available when paired with qualifying third party 24V thermostats. | N/A | R410A | USA, Canada | 20770 | 2.45 | 2.48 | 23800 | 2.51 | 2.78 | 25570 | 2.52 | 2.97 | 21800 | 2.14 | 2.99 | 27090 | 2.18 | 3.64 | 24380 | 0.82 | 8.71 | 25000 | 2.71 | 2.7 | 25210 | 0.76 | 9.72 | 19760 | 0.73 | 7.93 | 20000 | 2.4 | 2.44 | 20380 | 0.68 | 8.78 | 14080 | 0.63 | 6.55 | 16100 | 2.56 | 1.84 | 16100 | 2.56 | 1.84
07/18/23 | Live | CARRIER | AIRQUEST | HORIZONTAL VS HP | Singlezone Ducted, Centrally Ducted | 212988844 |  | HRCU-A-CB | DLCURAH24AAK | Ducted Indoor Units | EA*4X24L17A* | *95MSU0601716A* |  |  |  | 9.5 | 16 | 8.1 | 7.1 | FALSE | FALSE |  |  | 79 | 63 | 64 | TRUE | Integrated | 150 | 1.When the unit power is on/in heating mode,and if the outdoor temperature drops below 3oC for 30 seconds,after running for 25mins, the base pan heater will be actived for 5 minutes. 2. In defrost mode and the outdoor temperature lower 1oC for 10 seconds the base pan heater will be actived and will be 5 mins delay inactive after defrost. | Integrated 24V control allows the system to automatically switch from heating with the heat pump ductless systems to the conventional, electric heat pump, or dual fuel heating system based on a preselected outdoor temperature (when paired with a 24V controlled third party thermostat). | Wi-fi/ Smart communication available when paired with qualifying third party 24V thermostats. | N/A | R410A | USA, Canada | 20430 | 2.41 | 2.48 | 23400 | 2.46 | 2.79 | 25140 | 2.48 | 2.97 | 21630 | 2.13 | 2.98 | 26880 | 2.16 | 3.65 | 24580 | 0.84 | 8.58 | 25200 | 2.76 | 2.68 | 25410 | 0.77 | 9.67 | 19760 | 0.73 | 7.93 | 20000 | 2.4 | 2.44 | 20380 | 0.68 | 8.78 | 14170 | 0.63 | 6.59 | 16200 | 2.58 | 1.84 | 16200 | 2.58 | 1.84
07/18/23 | Live | CARRIER | AIRQUEST | HORIZONTAL VS HP | Singlezone Ducted, Centrally Ducted | 212988856 |  | HRCU-A-CB | DLCURAH24AAK | Ducted Indoor Units | EA*4X25L17A* | *95MSU0601716A* |  |  |  | 9.5 | 16.5 | 8.1 | 7 | FALSE | FALSE |  |  | 80 | 64 | 65 | TRUE | Integrated | 150 | 1.When the unit power is on/in heating mode,and if the outdoor temperature drops below 3oC for 30 seconds,after running for 25mins, the base pan heater will be actived for 5 minutes. 2. In defrost mode and the outdoor temperature lower 1oC for 10 seconds the base pan heater will be actived and will be 5 mins delay inactive after defrost. | Integrated 24V control allows the system to automatically switch from heating with the heat pump ductless systems to the conventional, electric heat pump, or dual fuel heating system based on a preselected outdoor temperature (when paired with a 24V controlled third party thermostat). | Wi-fi/ Smart communication available when paired with qualifying third party 24V thermostats. | N/A | R410A | USA, Canada | 21120 | 2.49 | 2.49 | 24200 | 2.55 | 2.78 | 26000 | 2.56 | 2.98 | 22140 | 2.13 | 3.05 | 27510 | 2.16 | 3.73 | 23800 | 0.8 | 8.72 | 24400 | 2.63 | 2.72 | 24600 | 0.74 | 9.74 | 19370 | 0.71 | 8 | 19600 | 2.34 | 2.45 | 19970 | 0.66 | 8.87 | 13910 | 0.62 | 6.58 | 15900 | 2.51 | 1.86 | 15900 | 2.51 | 1.86
07/18/23 | Live | CARRIER | AIRQUEST | HORIZONTAL VS HP | Singlezone Ducted, Centrally Ducted | 212988868 |  | HRCU-A-CB | DLCURAH24AAK | Ducted Indoor Units | EA*4X30L17A* | *95MSU0601716A* |  |  |  | 9.5 | 16 | 8.1 | 7.05 | FALSE | FALSE |  |  | 80 | 64 | 64 | TRUE | Integrated | 150 | 1.When the unit power is on/in heating mode,and if the outdoor temperature drops below 3oC for 30 seconds,after running for 25mins, the base pan heater will be actived for 5 minutes. 2. In defrost mode and the outdoor temperature lower 1oC for 10 seconds the base pan heater will be actived and will be 5 mins delay inactive after defrost. | Integrated 24V control allows the system to automatically switch from heating with the heat pump ductless systems to the conventional, electric heat pump, or dual fuel heating system based on a preselected outdoor temperature (when paired with a 24V controlled third party thermostat). | Wi-fi/ Smart communication available when paired with qualifying third party 24V thermostats. | N/A | R410A | USA, Canada | 20600 | 2.43 | 2.48 | 23600 | 2.48 | 2.79 | 25360 | 2.5 | 2.97 | 21630 | 2.12 | 2.99 | 26880 | 2.15 | 3.66 | 24190 | 0.82 | 8.65 | 24800 | 2.71 | 2.68 | 25010 | 0.76 | 9.64 | 19660 | 0.73 | 7.89 | 19900 | 2.41 | 2.42 | 20280 | 0.68 | 8.74 | 14080 | 0.63 | 6.55 | 16100 | 2.56 | 1.84 | 16100 | 2.56 | 1.84
07/18/23 | Live | CARRIER | AIRQUEST | HORIZONTAL VS HP | Singlezone Ducted, Centrally Ducted | 212988880 |  | HRCU-A-CB | DLCURAH24AAK | Ducted Indoor Units | EA*4X36L17A* | *95MSU0601716A* |  |  |  | 9.5 | 16 | 8.1 | 7.05 | FALSE | FALSE |  |  | 80 | 63 | 64 | TRUE | Integrated | 150 | 1.When the unit power is on/in heating mode,and if the outdoor temperature drops below 3oC for 30 seconds,after running for 25mins, the base pan heater will be actived for 5 minutes. 2. In defrost mode and the outdoor temperature lower 1oC for 10 seconds the base pan heater will be actived and will be 5 mins delay inactive after defrost. | Integrated 24V control allows the system to automatically switch from heating with the heat pump ductless systems to the conventional, electric heat pump, or dual fuel heating system based on a preselected outdoor temperature (when paired with a 24V controlled third party thermostat). | Wi-fi/ Smart communication available when paired with qualifying third party 24V thermostats. | N/A | R410A | USA, Canada | 20770 | 2.45 | 2.48 | 23800 | 2.51 | 2.78 | 25570 | 2.52 | 2.97 | 21800 | 2.12 | 3.01 | 27090 | 2.15 | 3.69 | 24190 | 0.82 | 8.65 | 24800 | 2.69 | 2.7 | 25010 | 0.76 | 9.64 | 19660 | 0.73 | 7.89 | 19900 | 2.39 | 2.44 | 20280 | 0.68 | 8.74 | 13990 | 0.63 | 6.51 | 16000 | 2.55 | 1.84 | 16000 | 2.55 | 1.84
07/18/23 | Live | CARRIER | AIRQUEST | HORIZONTAL VS HP | Singlezone Ducted, Centrally Ducted | 212988892 |  | HRCU-A-CB | DLCURAH24AAK | Ducted Indoor Units | EA*4X36L21A* | *95MSU0601716A* |  |  |  | 9.5 | 16.5 | 8.1 | 7.05 | FALSE | FALSE |  |  | 80 | 64 | 64 | TRUE | Integrated | 150 | 1.When the unit power is on/in heating mode,and if the outdoor temperature drops below 3oC for 30 seconds,after running for 25mins, the base pan heater will be actived for 5 minutes. 2. In defrost mode and the outdoor temperature lower 1oC for 10 seconds the base pan heater will be actived and will be 5 mins delay inactive after defrost. | Integrated 24V control allows the system to automatically switch from heating with the heat pump ductless systems to the conventional, electric heat pump, or dual fuel heating system based on a preselected outdoor temperature (when paired with a 24V controlled third party thermostat). | Wi-fi/ Smart communication available when paired with qualifying third party 24V thermostats. | N/A | R410A | USA, Canada | 20950 | 2.47 | 2.49 | 24000 | 2.53 | 2.78 | 25790 | 2.54 | 2.98 | 21970 | 2.13 | 3.02 | 27300 | 2.16 | 3.7 | 24190 | 0.81 | 8.75 | 24800 | 2.67 | 2.72 | 25010 | 0.75 | 9.77 | 19660 | 0.72 | 8 | 19900 | 2.37 | 2.46 | 20280 | 0.67 | 8.87 | 14080 | 0.62 | 6.66 | 16100 | 2.54 | 1.86 | 16100 | 2.54 | 1.86
07/18/23 | Live | CARRIER | AIRQUEST | HORIZONTAL VS HP | Singlezone Ducted, Centrally Ducted | 212988904 |  | HRCU-A-CB | DLCURAH24AAK | Ducted Indoor Units | EA*4X37L17A* | *95MSU0601716A* |  |  |  | 9.5 | 16 | 8.1 | 7 | FALSE | FALSE |  |  | 80 | 64 | 65 | TRUE | Integrated | 150 | 1.When the unit power is on/in heating mode,and if the outdoor temperature drops below 3oC for 30 seconds,after running for 25mins, the base pan heater will be actived for 5 minutes. 2. In defrost mode and the outdoor temperature lower 1oC for 10 seconds the base pan heater will be actived and will be 5 mins delay inactive after defrost. | Integrated 24V control allows the system to automatically switch from heating with the heat pump ductless systems to the conventional, electric heat pump, or dual fuel heating system based on a preselected outdoor temperature (when paired with a 24V controlled third party thermostat). | Wi-fi/ Smart communication available when paired with qualifying third party 24V thermostats. | N/A | R410A | USA, Canada | 20950 | 2.47 | 2.49 | 24000 | 2.53 | 2.78 | 25790 | 2.54 | 2.98 | 22140 | 2.13 | 3.05 | 27510 | 2.17 | 3.72 | 23800 | 0.8 | 8.72 | 24400 | 2.65 | 2.7 | 24600 | 0.74 | 9.74 | 19470 | 0.72 | 7.93 | 19700 | 2.37 | 2.44 | 20080 | 0.67 | 8.78 | 13910 | 0.62 | 6.58 | 15900 | 2.51 | 1.86 | 15900 | 2.51 | 1.86
07/18/23 | Live | CARRIER | AIRQUEST | HORIZONTAL VS HP | Singlezone Ducted, Centrally Ducted | 212988916 |  | HRCU-A-CB | DLCURAH24AAK | Ducted Indoor Units | EA*4X37L21A* | *95MSU0601716A* |  |  |  | 9.5 | 16.5 | 8.1 | 7 | FALSE | FALSE |  |  | 80 | 64 | 65 | TRUE | Integrated | 150 | 1.When the unit power is on/in heating mode,and if the outdoor temperature drops below 3oC for 30 seconds,after running for 25mins, the base pan heater will be actived for 5 minutes. 2. In defrost mode and the outdoor temperature lower 1oC for 10 seconds the base pan heater will be actived and will be 5 mins delay inactive after defrost. | Integrated 24V control allows the system to automatically switch from heating with the heat pump ductless systems to the conventional, electric heat pump, or dual fuel heating system based on a preselected outdoor temperature (when paired with a 24V controlled third party thermostat). | Wi-fi/ Smart communication available when paired with qualifying third party 24V thermostats. | N/A | R410A | USA, Canada | 21300 | 2.51 | 2.49 | 24400 | 2.57 | 2.78 | 26220 | 2.59 | 2.97 | 22310 | 2.13 | 3.07 | 27720 | 2.17 | 3.74 | 23600 | 0.79 | 8.76 | 24200 | 2.59 | 2.74 | 24400 | 0.73 | 9.8 | 19270 | 0.71 | 7.95 | 19500 | 2.32 | 2.46 | 19870 | 0.66 | 8.82 | 13820 | 0.61 | 6.64 | 15800 | 2.49 | 1.86 | 15800 | 2.49 | 1.86
07/18/23 | Live | CARRIER | AIRQUEST | HORIZONTAL VS HP | Singlezone Ducted, Centrally Ducted | 212988928 |  | HRCU-A-CB | DLCURAH24AAK | Ducted Indoor Units | EN(A,D)4X24L17** | *95MSU0601716A* |  |  |  | 9.5 | 15.5 | 8.1 | 7.15 | FALSE | FALSE |  |  | 80 | 63 | 64 | TRUE | Integrated | 150 | 1.When the unit power is on/in heating mode,and if the outdoor temperature drops below 3oC for 30 seconds,after running for 25mins, the base pan heater will be actived for 5 minutes. 2. In defrost mode and the outdoor temperature lower 1oC for 10 seconds the base pan heater will be actived and will be 5 mins delay inactive after defrost. | Integrated 24V control allows the system to automatically switch from heating with the heat pump ductless systems to the conventional, electric heat pump, or dual fuel heating system based on a preselected outdoor temperature (when paired with a 24V controlled third party thermostat). | Wi-fi/ Smart communication available when paired with qualifying third party 24V thermostats. | N/A | R410A | USA, Canada | 20250 | 2.39 | 2.48 | 23200 | 2.44 | 2.79 | 24930 | 2.46 | 2.97 | 21460 | 2.13 | 2.95 | 26670 | 2.16 | 3.62 | 24380 | 0.83 | 8.61 | 25000 | 2.73 | 2.68 | 25210 | 0.77 | 9.6 | 19760 | 0.72 | 8.04 | 20000 | 2.38 | 2.46 | 20380 | 0.68 | 8.78 | 14080 | 0.62 | 6.66 | 16100 | 2.54 | 1.86 | 16100 | 2.54 | 1.86
07/18/23 | Live | CARRIER | AIRQUEST | HORIZONTAL VS HP | Singlezone Ducted, Centrally Ducted | 212988940 |  | HRCU-A-CB | DLCURAH24AAK | Ducted Indoor Units | EN(A,D)4X30L17** | *95MSU0601716A* |  |  |  | 9.5 | 16 | 8.1 | 7.05 | FALSE | FALSE |  |  | 80 | 64 | 64 | TRUE | Integrated | 150 | 1.When the unit power is on/in heating mode,and if the outdoor temperature drops below 3oC for 30 seconds,after running for 25mins, the base pan heater will be actived for 5 minutes. 2. In defrost mode and the outdoor temperature lower 1oC for 10 seconds the base pan heater will be actived and will be 5 mins delay inactive after defrost. | Integrated 24V control allows the system to automatically switch from heating with the heat pump ductless systems to the conventional, electric heat pump, or dual fuel heating system based on a preselected outdoor temperature (when paired with a 24V controlled third party thermostat). | Wi-fi/ Smart communication available when paired with qualifying third party 24V thermostats. | N/A | R410A | USA, Canada | 20770 | 2.45 | 2.48 | 23800 | 2.51 | 2.78 | 25570 | 2.52 | 2.97 | 21800 | 2.13 | 3 | 27090 | 2.16 | 3.68 | 24190 | 0.82 | 8.65 | 24800 | 2.71 | 2.68 | 25010 | 0.76 | 9.64 | 19660 | 0.73 | 7.89 | 19900 | 2.39 | 2.44 | 20280 | 0.68 | 8.74 | 14080 | 0.63 | 6.55 | 16100 | 2.56 | 1.84 | 16100 | 2.56 | 1.84
07/18/23 | Live | CARRIER | AIRQUEST | HORIZONTAL VS HP | Singlezone Ducted, Centrally Ducted | 212989408 |  | HRCU-A-CB | DLCURAH24AAK | Ducted Indoor Units | EA*4X37L21A* | *95MSU0802120A* |  |  |  | 9.5 | 16 | 8.1 | 6.95 | FALSE | FALSE |  |  | 80 | 65 | 65 | TRUE | Integrated | 150 | 1.When the unit power is on/in heating mode,and if the outdoor temperature drops below 3oC for 30 seconds,after running for 25mins, the base pan heater will be actived for 5 minutes. 2. In defrost mode and the outdoor temperature lower 1oC for 10 seconds the base pan heater will be actived and will be 5 mins delay inactive after defrost. | Integrated 24V control allows the system to automatically switch from heating with the heat pump ductless systems to the conventional, electric heat pump, or dual fuel heating system based on a preselected outdoor temperature (when paired with a 24V controlled third party thermostat). | Wi-fi/ Smart communication available when paired with qualifying third party 24V thermostats. | N/A | R410A | USA, Canada | 21120 | 2.49 | 2.49 | 24200 | 2.55 | 2.78 | 26000 | 2.56 | 2.98 | 22140 | 2.13 | 3.05 | 27510 | 2.17 | 3.72 | 23410 | 0.79 | 8.68 | 24000 | 2.61 | 2.69 | 24200 | 0.73 | 9.72 | 19170 | 0.71 | 7.91 | 19400 | 2.33 | 2.44 | 19770 | 0.66 | 8.78 | 13820 | 0.62 | 6.53 | 15800 | 2.52 | 1.84 | 15800 | 2.52 | 1.84
07/18/23 | Live | CARRIER | AIRQUEST | HORIZONTAL VS HP | Singlezone Ducted, Centrally Ducted | 212989420 |  | HRCU-A-CB | DLCURAH24AAK | Ducted Indoor Units | EN(A,D)4X36L21** | *95MSU0802120A* |  |  |  | 9.5 | 16 | 8 | 7 | FALSE | FALSE |  |  | 80 | 63 | 64 | TRUE | Integrated | 150 | 1.When the unit power is on/in heating mode,and if the outdoor temperature drops below 3oC for 30 seconds,after running for 25mins, the base pan heater will be actived for 5 minutes. 2. In defrost mode and the outdoor temperature lower 1oC for 10 seconds the base pan heater will be actived and will be 5 mins delay inactive after defrost. | Integrated 24V control allows the system to automatically switch from heating with the heat pump ductless systems to the conventional, electric heat pump, or dual fuel heating system based on a preselected outdoor temperature (when paired with a 24V controlled third party thermostat). | Wi-fi/ Smart communication available when paired with qualifying third party 24V thermostats. | N/A | R410A | USA, Canada | 20600 | 2.43 | 2.48 | 23600 | 2.48 | 2.79 | 25360 | 2.5 | 2.97 | 21800 | 2.14 | 2.99 | 27090 | 2.17 | 3.66 | 24190 | 0.83 | 8.54 | 24800 | 2.73 | 2.66 | 25010 | 0.77 | 9.52 | 19660 | 0.73 | 7.89 | 19900 | 2.41 | 2.42 | 20280 | 0.68 | 8.74 | 13990 | 0.63 | 6.51 | 16000 | 2.55 | 1.84 | 16000 | 2.55 | 1.84
07/18/23 | Live | CARRIER | AIRQUEST | HORIZONTAL VS HP | Singlezone Ducted, Centrally Ducted | 213075727 |  | HRCU-A-CB | DLCURAH24AAK | Ducted Indoor Units | EA*4X36L21A* | *95MSU1002120A* |  |  |  | 9.5 | 16.5 | 8.5 | 7.1 | FALSE | FALSE |  |  | 80 | 63 | 64 | TRUE | Integrated | 150 | 1.When the unit power is on/in heating mode,and if the outdoor temperature drops below 3oC for 30 seconds,after running for 25mins, the base pan heater will be actived for 5 minutes. 2. In defrost mode and the outdoor temperature lower 1oC for 10 seconds the base pan heater will be actived and will be 5 mins delay inactive after defrost. | Integrated 24V control allows the system to automatically switch from heating with the heat pump ductless systems to the conventional, electric heat pump, or dual fuel heating system based on a preselected outdoor temperature (when paired with a 24V controlled third party thermostat). | Wi-fi/ Smart communication available when paired with qualifying third party 24V thermostats. | N/A | R410A | USA, Canada | 20950 | 2.47 | 2.49 | 24000 | 2.53 | 2.78 | 25790 | 2.54 | 2.98 | 22140 | 2.13 | 3.05 | 27510 | 2.17 | 3.72 | 24380 | 0.81 | 8.82 | 25000 | 2.65 | 2.76 | 25210 | 0.75 | 9.85 | 19760 | 0.72 | 8.04 | 20000 | 2.36 | 2.48 | 20380 | 0.67 | 8.91 | 14080 | 0.62 | 6.66 | 16100 | 2.54 | 1.86 | 16100 | 2.54 | 1.86
07/18/23 | Live | CARRIER | AIRQUEST | HORIZONTAL VS HP | Singlezone Ducted, Centrally Ducted | 213075742 |  | HRCU-A-CB | DLCURAH24AAK | Ducted Indoor Units | EA*4X37L21A* | *95MSU1002120A* |  |  |  | 9.5 | 16.5 | 8.1 | 7 | FALSE | FALSE |  |  | 80 | 64 | 65 | TRUE | Integrated | 150 | 1.When the unit power is on/in heating mode,and if the outdoor temperature drops below 3oC for 30 seconds,after running for 25mins, the base pan heater will be actived for 5 minutes. 2. In defrost mode and the outdoor temperature lower 1oC for 10 seconds the base pan heater will be actived and will be 5 mins delay inactive after defrost. | Integrated 24V control allows the system to automatically switch from heating with the heat pump ductless systems to the conventional, electric heat pump, or dual fuel heating system based on a preselected outdoor temperature (when paired with a 24V controlled third party thermostat). | Wi-fi/ Smart communication available when paired with qualifying third party 24V thermostats. | N/A | R410A | USA, Canada | 21300 | 2.51 | 2.49 | 24400 | 2.57 | 2.78 | 26220 | 2.59 | 2.97 | 22480 | 2.15 | 3.06 | 27940 | 2.18 | 3.76 | 23800 | 0.78 | 8.94 | 24400 | 2.57 | 2.78 | 24600 | 0.72 | 10.01 | 19370 | 0.7 | 8.11 | 19600 | 2.32 | 2.48 | 19970 | 0.66 | 8.87 | 13910 | 0.62 | 6.58 | 15900 | 2.51 | 1.86 | 15900 | 2.51 | 1.86
07/18/23 | Live | CARRIER | AIRQUEST | HORIZONTAL VS HP | Singlezone Ducted, Centrally Ducted | 213075757 |  | HRCU-A-CB | DLCURAH24AAK | Ducted Indoor Units | EN(A,D)4X36L21** | *95MSU1002120A* |  |  |  | 9.5 | 16 | 8.1 | 7.1 | FALSE | FALSE |  |  | 79 | 63 | 63 | TRUE | Integrated | 150 | 1.When the unit power is on/in heating mode,and if the outdoor temperature drops below 3oC for 30 seconds,after running for 25mins, the base pan heater will be actived for 5 minutes. 2. In defrost mode and the outdoor temperature lower 1oC for 10 seconds the base pan heater will be actived and will be 5 mins delay inactive after defrost. | Integrated 24V control allows the system to automatically switch from heating with the heat pump ductless systems to the conventional, electric heat pump, or dual fuel heating system based on a preselected outdoor temperature (when paired with a 24V controlled third party thermostat). | Wi-fi/ Smart communication available when paired with qualifying third party 24V thermostats. | N/A | R410A | USA, Canada | 20950 | 2.47 | 2.49 | 24000 | 2.53 | 2.78 | 25790 | 2.54 | 2.98 | 22140 | 2.14 | 3.03 | 27510 | 2.17 | 3.72 | 24580 | 0.82 | 8.78 | 25200 | 2.7 | 2.74 | 25410 | 0.76 | 9.8 | 19760 | 0.72 | 8.04 | 20000 | 2.38 | 2.46 | 20380 | 0.68 | 8.78 | 14080 | 0.62 | 6.66 | 16100 | 2.54 | 1.86 | 16100 | 2.54 | 1.86
07/18/23 | Live | CARRIER | AIRQUEST | HORIZONTAL VS HP | Singlezone Ducted, Centrally Ducted | 213076173 |  | HRCU-A-CB | DLCURAH24AAK | Ducted Indoor Units | EA*4X36L21A* | *95MSU1002122A* |  |  |  | 9.5 | 16.5 | 8.1 | 7.05 | FALSE | FALSE |  |  | 79 | 63 | 64 | TRUE | Integrated | 150 | 1.When the unit power is on/in heating mode,and if the outdoor temperature drops below 3oC for 30 seconds,after running for 25mins, the base pan heater will be actived for 5 minutes. 2. In defrost mode and the outdoor temperature lower 1oC for 10 seconds the base pan heater will be actived and will be 5 mins delay inactive after defrost. | Integrated 24V control allows the system to automatically switch from heating with the heat pump ductless systems to the conventional, electric heat pump, or dual fuel heating system based on a preselected outdoor temperature (when paired with a 24V controlled third party thermostat). | Wi-fi/ Smart communication available when paired with qualifying third party 24V thermostats. | N/A | R410A | USA, Canada | 20770 | 2.45 | 2.48 | 23800 | 2.51 | 2.78 | 25570 | 2.52 | 2.97 | 21970 | 2.13 | 3.02 | 27300 | 2.16 | 3.7 | 24190 | 0.82 | 8.65 | 24800 | 2.69 | 2.7 | 25010 | 0.76 | 9.64 | 19560 | 0.72 | 7.96 | 19800 | 2.38 | 2.44 | 20180 | 0.67 | 8.83 | 13990 | 0.63 | 6.51 | 16000 | 2.55 | 1.84 | 16000 | 2.55 | 1.84
07/18/23 | Live | CARRIER | AIRQUEST | HORIZONTAL VS HP | Singlezone Ducted, Centrally Ducted | 213076182 |  | HRCU-A-CB | DLCURAH24AAK | Ducted Indoor Units | EA*4X37L21A* | *95MSU1002122A* |  |  |  | 10 | 16.5 | 8.5 | 7.1 | FALSE | FALSE |  |  | 80 | 64 | 64 | TRUE | Integrated | 150 | 1.When the unit power is on/in heating mode,and if the outdoor temperature drops below 3oC for 30 seconds,after running for 25mins, the base pan heater will be actived for 5 minutes. 2. In defrost mode and the outdoor temperature lower 1oC for 10 seconds the base pan heater will be actived and will be 5 mins delay inactive after defrost. | Integrated 24V control allows the system to automatically switch from heating with the heat pump ductless systems to the conventional, electric heat pump, or dual fuel heating system based on a preselected outdoor temperature (when paired with a 24V controlled third party thermostat). | Wi-fi/ Smart communication available when paired with qualifying third party 24V thermostats. | N/A | R410A | USA, Canada | 21820 | 2.45 | 2.61 | 25000 | 2.5 | 2.93 | 26860 | 2.52 | 3.12 | 22650 | 2.15 | 3.09 | 28150 | 2.18 | 3.78 | 24190 | 0.76 | 9.33 | 24800 | 2.51 | 2.9 | 25010 | 0.7 | 10.47 | 19660 | 0.7 | 8.23 | 19900 | 2.3 | 2.54 | 20280 | 0.65 | 9.14 | 14080 | 0.61 | 6.76 | 16100 | 2.48 | 1.9 | 16100 | 2.48 | 1.9
07/18/23 | Live | CARRIER | AIRQUEST | HORIZONTAL VS HP | Singlezone Ducted, Centrally Ducted | 213076191 |  | HRCU-A-CB | DLCURAH24AAK | Ducted Indoor Units | EN(A,D)4X36L21** | *95MSU1002122A* |  |  |  | 9.5 | 16 | 8 | 7 | FALSE | FALSE |  |  | 79 | 63 | 64 | TRUE | Integrated | 150 | 1.When the unit power is on/in heating mode,and if the outdoor temperature drops below 3oC for 30 seconds,after running for 25mins, the base pan heater will be actived for 5 minutes. 2. In defrost mode and the outdoor temperature lower 1oC for 10 seconds the base pan heater will be actived and will be 5 mins delay inactive after defrost. | Integrated 24V control allows the system to automatically switch from heating with the heat pump ductless systems to the conventional, electric heat pump, or dual fuel heating system based on a preselected outdoor temperature (when paired with a 24V controlled third party thermostat). | Wi-fi/ Smart communication available when paired with qualifying third party 24V thermostats. | N/A | R410A | USA, Canada | 20600 | 2.43 | 2.48 | 23600 | 2.48 | 2.79 | 25360 | 2.5 | 2.97 | 21630 | 2.11 | 3 | 26880 | 2.14 | 3.68 | 24190 | 0.83 | 8.54 | 24800 | 2.73 | 2.66 | 25010 | 0.77 | 9.52 | 19560 | 0.73 | 7.85 | 19800 | 2.4 | 2.42 | 20180 | 0.68 | 8.7 | 13990 | 0.63 | 6.51 | 16000 | 2.55 | 1.84 | 16000 | 2.55 | 1.84
08/10/23 | Live | Carrier | AIRQUEST |  | Singlezone Non-Ducted, Wall Placement | 207614977 |  | HRCU-A-CB-O | DLCPRBH09AAK | Mini-Splits | DLFPHBH09XAK |  | 16 | 40.5 | 14.6 | 16 | 27 | 17.5 | 12 | TRUE | TRUE |  |  | 86 | 71 | 114 | TRUE | Integrated | 150 | 1.When the unit power is on/in heating mode,and if the outdoor temperature drops below 3oC for 30 seconds,after running for 25mins, the base pan heater will be actived for 5 minutes. 2. In defrost mode and the outdoor temperature lower 1oC for 10 seconds the base pan heater will be actived and will be 14 mins delay inactive after defrost. |  |  |  | R410A | USA, Canada | 2733 | 0.17 | 4.71 | 9000 | 0.56 | 4.71 | 16903 | 1.69 | 2.93 | 3289 | 0.14 | 6.89 | 12597 | 0.69 | 5.35 | 5118 | 0.4 | 3.75 | 12000 | 0.91 | 3.86 | 19035 | 1.77 | 3.15 | 3207 | 0.38 | 2.47 | 10400 | 1.34 | 2.27 | 17087 | 2.27 | 2.21 | 3084 | 0.44 | 2.05 | 13700 | 2.17 | 1.85 | 13700 | 2.17 | 1.85 | -22 | 3100 | 0.44 | 2.06 | 7431 | 1.75 | 1.24
08/10/23 | Live | Carrier | AIRQUEST |  | Singlezone Non-Ducted, Wall Placement | 207614978 |  | HRCU-A-CB-O | DLCPRBH12AAK | Mini-Splits | DLFPHBH12XAK |  | 13.8 | 30 | 13.6 | 14 | 25.3 | 11.7 | 9 | TRUE | TRUE |  |  | 86 | 71 | 114 | TRUE | Integrated | 150 | 1.When the unit power is on/in heating mode,and if the outdoor temperature drops below 3oC for 30 seconds,after running for 25mins, the base pan heater will be actived for 5 minutes. 2. In defrost mode and the outdoor temperature lower 1oC for 10 seconds the base pan heater will be actived and will be 14 mins delay inactive after defrost. |  |  |  | R410A | USA, Canada | 2733 | 0.17 | 4.71 | 12000 | 0.86 | 4.09 | 16903 | 1.69 | 2.93 | 3289 | 0.14 | 6.89 | 12597 | 0.69 | 5.35 | 5118 | 0.4 | 3.75 | 12000 | 0.91 | 3.86 | 19035 | 1.77 | 3.15 | 3207 | 0.38 | 2.47 | 10400 | 1.34 | 2.27 | 17087 | 2.27 | 2.21 | 3084 | 0.44 | 2.05 | 13700 | 2.17 | 1.85 | 13700 | 2.17 | 1.85 | -22 | 3100 | 0.44 | 2.06 | 7431 | 1.75 | 1.24
08/10/23 | Live | Carrier | AIRQUEST |  | Singlezone Non-Ducted, Wall Placement | 207826653 |  | HRCU-A-CB-O | DLCPRBH18AAK | Mini-Splits | DLFPHBH18XAK |  | 14.5 | 28.2 | 13.7 | 15.3 | 26.3 | 15.5 | 11.6 | TRUE | TRUE |  |  | 101 | 77 | 120 | TRUE | Integrated | 150 | 1.When the unit power is on/in heating mode,and if the outdoor temperature drops below 3oC for 30 seconds,after running for 25mins, the base pan heater will be actived for 5 minutes. 2. In defrost mode and the outdoor temperature lower 1oC for 10 seconds the base pan heater will be actived and will be 14 mins delay inactive after defrost. |  |  |  | R410A | USA, Canada | 8236 | 0.65 | 3.71 | 18000 | 1.18 | 4.47 | 26934 | 2.4 | 3.29 | 8222 | 0.53 | 4.55 | 26821 | 2.04 | 3.85 | 8673 | 0.71 | 3.58 | 20000 | 1.37 | 4.28 | 30995 | 2.7 | 3.36 | 5125 | 0.82 | 1.83 | 20200 | 2.05 | 2.89 | 24485 | 3.62 | 1.98 | 3589 | 0.78 | 1.35 | 24000 | 2.43 | 2.89 | 25423 | 4.12 | 1.81
08/07/19 | Live | Nortek Global | AIRTEMP |  | Singlezone Non-Ducted, Wall Placement | 202443309 |  | HRCU-A-CB-O | GXH09(2.6)LSK4DH | Mini-Splits | GHH09(2.6)LUK4DH |  | 14 | 23 | 10.5 | 14 | 23 | 8.5 | 7.6 | TRUE | TRUE |  |  | 66 | 75 | 81 | TRUE | Integrated | 160W±5% | When outdoor ambient temperature is below 23°F or the unit is running defrost,the heater will turn on. |  |  |  | R410A | USA, Canada | 3100 | 0.16 | 5.68 | 9000 | 0.64 | 4.12 | 9600 | 1.3 | 2.16 | 3300 | 0.2 | 4.84 | 10500 | 1.1 | 2.8 | 1900 | 0.16 | 3.48 | 11000 | 0.98 | 3.29 | 12000 | 1.35 | 2.61 | 1750 | 0.13 | 3.95 | 7300 | 0.86 | 2.49 | 10948 | 1.35 | 2.38 | 1450 | 1.33 | 0.32 | 9000 | 1.34 | 1.97 | 9000 | 1.34 | 1.97
07/07/23 | Live | Nortek Global | AIRTEMP |  | Multizone All Non-Ducted | 203376863 |  | HMSR-A-CB-O | GXH42(12.3)FMK4DH | Non-Ducted Indoor Units |  |  | 10.4 | 21 | 10.2 | 10.4 | 21 | 8.6 | 7.2 | FALSE | FALSE |  |  | 72 | 61 | 71 | TRUE | Integrated | 160W±5% | (1)T outer ring≤1℃； (2)From beginning of defrost to ending of defrost |  |  |  | R410A | USA, Canada | 8871 | 0.41 | 6.34 | 39000 | 3.75 | 3.05 | 40944 | 3.9 | 3.08 | 9823 | 0.34 | 8.47 | 42151 | 2.78 | 4.44 | 8871 | 1.25 | 2.08 | 40000 | 3.35 | 3.5 | 46062 | 3.88 | 3.48 | 21800 | 2.21 | 2.89 | 29000 | 3.17 | 2.68 | 31100 | 3.65 | 2.5 | 22800 | 3.15 | 2.12 |  |  |  | 28400 | 4.52 | 1.84 | -4 | 18800 | 3.92 | 1.41 | 21400 | 1.84 | 3.41
04/28/22 | Live | Nortek Global | AIRTEMP |  | Singlezone Ducted, Centrally Ducted | 206724408 |  | HRCU-A-CB | GXH24-36MSK4DH | Mini-Splits | GMH24-**MSK4DH1 |  | 12.5 | 20 | 10.5 | 12 | 17 | 9 | 7 | TRUE | TRUE |  |  | 66 | 95 | 95 | TRUE | Integrated | 160 | When outdoor ambient temperature is below 33.8°F or the unit is running defrost,the heater will turn on. |  |  |  | R410A | USA, Canada | 9000 | 0.69 | 3.82 | 24000 | 2 | 3.52 | 24000 | 2 | 3.52 | 10500 | 0.56 | 5.5 | 24400 | 1.6 | 4.47 | 9100 | 0.61 | 4.37 | 24000 | 2.07 | 3.4 | 24000 | 2.07 | 3.4 | 13400 | 1.49 | 2.64 | 16000 | 2.03 | 2.31 | 16000 | 2.03 | 2.31 | 14600 | 1.94 | 2.21 | 22000 | 3.58 | 1.8 | 23000 | 3.74 | 1.8 | -22 | 14300 | 2.76 | 1.52 | 18800 | 3.91 | 1.41
08/07/19 | Live | Nortek Global | AIRTEMP |  | Singlezone Non-Ducted, Wall Placement | 202443307 |  | HRCU-A-CB-O | GXH09(2.6)LSA4DH | Mini-Splits | GHH09(2.6)LUA4DH |  | 13 | 23 | 10.5 | 13 | 23 | 9.4 | 7.6 | FALSE | FALSE |  |  | 69 | 62 | 87 | TRUE | Integrated | 160W±5% | When outdoor ambient temperature is below 23°F or the unit is running defrost,the heater will turn on. |  |  |  | R410A | USA, Canada | 2760 | 0.1 | 8.09 | 9000 | 0.69 | 3.82 | 10900 | 1.27 | 2.52 | 3000 | 0.15 | 5.86 | 11500 | 1.2 | 2.81 | 2100 | 0.14 | 4.4 | 9900 | 0.82 | 3.54 | 14000 | 1.2 | 3.42 | 1825 | 0.1 | 5.35 | 6900 | 0.81 | 2.5 | 10215 | 1.27 | 2.36 | 1545 | 1.25 | 0.36 | 8700 | 1.26 | 2.02 | 8700 | 1.26 | 2.02
08/07/19 | Live | Nortek Global | AIRTEMP |  | Singlezone Non-Ducted, Wall Placement | 202443312 |  | HRCU-A-CB-O | GXH24(7.0)LSK4DH | Mini-Splits | GHH24(7.0)LUK4DH |  | 12.5 | 20 | 10 | 12.5 | 20 | 8.5 | 6.7 | TRUE | FALSE |  |  | 59 | 64 | 82 | TRUE | Integrated | 160W±5% | When outdoor ambient temperature is below 23°F or the unit is running defrost,the heater will turn on. |  |  |  | R410A | USA, Canada | 6800 | 0.45 | 4.43 | 22000 | 1.76 | 3.66 | 27300 | 3 | 2.67 | 5930 | 0.27 | 6.44 | 28000 | 2.5 | 3.28 | 6203 | 0.46 | 3.95 | 24000 | 2.07 | 3.4 | 30700 | 3 | 3 | 5850 | 0.42 | 4.08 | 14300 | 1.58 | 2.65 | 23450 | 3.61 | 1.9 | 5000 | 3.31 | 0.44 |  |  |  | 19780 | 3.31 | 1.75
04/28/22 | Live | Nortek Global | AIRTEMP |  | Singlezone Ducted, Centrally Ducted | 206724411 |  | HRCU-A-CB | GXH48-60MSK4DH | Mini-Splits | GMH**-60MSK4DH1 |  | 10.5 | 17 | 10 | 10 | 15.8 | 9 | 7 | TRUE | TRUE |  |  | 66 | 75 | 75 | TRUE | Integrated | 160 | When outdoor ambient temperature is below 33.8°F or the unit is running defrost,the heater will turn on. |  |  |  | R410A | USA, Canada | 15300 | 1.43 | 3.14 | 54000 | 5.4 | 2.93 | 54000 | 5.4 | 2.93 | 19100 | 1.13 | 4.95 | 56000 | 4.48 | 3.66 | 16000 | 1.1 | 4.26 | 54000 | 5.1 | 3.1 | 54000 | 5.1 | 3.1 | 18300 | 2.15 | 2.49 | 36000 | 4.39 | 2.4 | 36000 | 4.39 | 2.4 | 19000 | 2.91 | 1.91 | 41000 | 6.67 | 1.8 | 41000 | 6.67 | 1.8 | -22 | 18600 | 4.52 | 1.21 | 24300 | 6.19 | 1.15
07/07/23 | Live | Nortek Global | AIRTEMP |  | Multizone All Non-Ducted | 210276803 |  | HMSR-A-CB-O | GXH36(10.6)FMK4DH-1 | Non-Ducted Indoor Units |  |  | 12 | 21 | 10 | 12 | 21 | 10 | 7.8 | TRUE | TRUE |  |  | 85 | 73 | 90 | TRUE | Integrated | 96W±5% | (1)T outer ring≤1℃；(2)From beginning of defrost to ending of defrost |  |  |  | R410A | USA, Canada | 8870 | 0.67 | 3.88 | 34000 | 2.83 | 3.52 | 36000 | 3.86 | 2.73 | 8000 | 0.54 | 4.34 | 38400 | 3.36 | 3.35 | 8870 | 0.66 | 3.94 | 36000 | 2.9 | 3.64 | 44360 | 4.22 | 3.08 | 9000 | 0.91 | 2.9 | 30800 | 4.42 | 2.04 | 37720 | 4.65 | 2.38 | 9000 | 1.22 | 2.16 | 32400 | 5.22 | 1.82 | 32400 | 5.22 | 1.82 | -22 | 8000 | 1.51 | 1.55 | 24020 | 4.46 | 1.58
07/07/23 | Live | Nortek Global | AIRTEMP |  | Multizone All Non-Ducted | 210276807 |  | HMSR-A-CB-O | GXH30(8.8)FMK4DH-1 | Non-Ducted Indoor Units |  |  | 12.5 | 21 | 10 | 12.5 | 21 | 10 | 7.8 | TRUE | TRUE |  |  | 90 | 55 | 76 | TRUE | Integrated | 96W±5% | (1)T outer ring≤1℃；(2)From beginning of defrost to ending of defrost |  |  |  | R410A | USA, Canada | 8200 | 0.62 | 3.88 | 28400 | 2.27 | 3.67 | 34100 | 3.36 | 2.97 | 7000 | 0.52 | 3.95 | 36400 | 3.12 | 3.42 | 8200 | 0.61 | 3.94 | 30000 | 2.25 | 3.91 | 40900 | 3.62 | 3.31 | 8800 | 0.87 | 2.96 | 27200 | 3.31 | 2.41 | 31860 | 3.89 | 2.4 | 8800 | 1.17 | 2.2 | 22800 | 3.63 | 1.84 | 22800 | 3.63 | 1.84 | -22 | 7000 | 1.38 | 1.49 | 20020 | 3.42 | 1.72
04/28/22 | Live | Nortek Global | AIRTEMP |  | Singlezone Ducted, Centrally Ducted | 206724409 |  | HRCU-A-CB | GXH24-36MSK4DH | Mini-Splits | GMH**-36MSK4DH1 |  | 10 | 18 | 10 | 10 | 16 | 9 | 7 | TRUE | TRUE |  |  | 68 | 80 | 80 | TRUE | Integrated | 160 | When outdoor ambient temperature is below 33.8°F or the unit is running defrost,the heater will turn on. |  |  |  | R410A | USA, Canada | 10700 | 0.92 | 3.41 | 34000 | 3.4 | 2.93 | 34000 | 3.4 | 2.93 | 11300 | 0.65 | 5.09 | 34400 | 2.97 | 3.39 | 9800 | 0.7 | 4.1 | 35000 | 3.31 | 3.1 | 35000 | 3.31 | 3.1 | 13600 | 1.57 | 2.54 | 24000 | 3.05 | 2.31 | 24000 | 3.05 | 2.31 | 15100 | 2.17 | 2.04 | 28000 | 4.55 | 1.8 | 28000 | 4.55 | 1.8 | -22 | 14600 | 3.05 | 1.4 | 19100 | 4.58 | 1.22
04/28/22 | Live | Nortek Global | AIRTEMP |  | Singlezone Ducted, Centrally Ducted | 206724410 |  | HRCU-A-CB | GXH48-60MSK4DH | Mini-Splits | GMH48-**MSK4DH1 |  | 11.5 | 18 | 10.5 | 11 | 17 | 9 | 7 | TRUE | TRUE |  |  | 65 | 81 | 81 | TRUE | Integrated | 160 | When outdoor ambient temperature is below 33.8°F or the unit is running defrost,the heater will turn on. |  |  |  | R410A | USA, Canada | 14500 | 1.29 | 3.29 | 48000 | 4.37 | 3.22 | 48000 | 4.37 | 3.22 | 17500 | 1 | 5.13 | 50000 | 3.57 | 4.1 | 15800 | 1.04 | 4.45 | 48000 | 4.13 | 3.41 | 48000 | 4.13 | 3.41 | 17900 | 1.96 | 2.68 | 31400 | 3.68 | 2.5 | 31400 | 3.68 | 2.5 | 18600 | 2.7 | 2.02 | 39000 | 6.35 | 1.8 | 39000 | 6.35 | 1.8 | -22 | 17800 | 4.1 | 1.27 | 23500 | 5.6 | 1.23
07/07/23 | Live | Nortek Global | AIRTEMP |  | Multizone All Non-Ducted | 210276804 |  | HMSR-A-CB-O | GXH42(12.3)FMK4DH-1 | Non-Ducted Indoor Units |  |  | 12 | 21 | 10 | 12 | 21 | 10 | 7.8 | TRUE | TRUE |  |  | 89 | 70 | 81 | TRUE | Integrated | 96W±5% | (1)T outer ring≤1℃；(2)From beginning of defrost to ending of defrost |  |  |  | R410A | USA, Canada | 8870 | 0.68 | 3.82 | 36000 | 3 | 3.52 | 40940 | 3.88 | 3.09 | 8000 | 0.55 | 4.26 | 42400 | 3.46 | 3.59 | 8870 | 0.67 | 3.88 | 40000 | 3.02 | 3.88 | 46000 | 4.22 | 3.19 | 9000 | 0.92 | 2.87 | 35600 | 4.38 | 2.38 | 38200 | 4.65 | 2.41 | 9000 | 1.23 | 2.14 | 32400 | 4.95 | 1.92 | 32400 | 4.95 | 1.92 | -22 | 8000 | 1.55 | 1.51 | 24500 | 4.52 | 1.59
07/07/23 | Live | Nortek Global | AIRTEMP |  | Singlezone Non-Ducted, Wall Placement | 210534160 |  | HRCU-A-CB-O | GXH24(7.0)LSK4DL2 | Mini-Splits | GHH24(7.0)LSK4DL2 |  | 11.6 | 18 | 10 | 11.6 | 18 | 8.5 | 6.6 | FALSE | FALSE |  |  | 57 | 56 | 62 | TRUE | Integrated | 96W±5% | (1)T outer ring≤1℃；(2)From beginning of defrost to ending of defrost |  |  |  | R410A | USA, Canada | 6824 | 0.44 | 4.55 | 22000 | 1.9 | 3.39 | 25249 | 2.5 | 2.96 | 7460 | 0.46 | 4.75 | 27120 | 2.56 | 3.1 | 5630 | 0.44 | 3.75 | 24000 | 2.05 | 3.43 | 26614 | 2.4 | 3.25 | 10210 | 1.16 | 2.58 | 13900 | 1.64 | 2.48 | 18760 | 2.32 | 2.37 | 8200 | 1.01 | 2.38 | 15000 | 2.51 | 1.75 | 15000 | 2.51 | 1.75 | -13 | 7620 | 1.03 | 2.17 | 12020 | 1.67 | 2.11
07/07/23 | Live | Nortek Global | AIRTEMP |  | Multizone All Non-Ducted | 210276806 |  | HMSR-A-CB-O | GXH24(7.0)FMK4DH-1 | Non-Ducted Indoor Units |  |  | 12.5 | 21 | 10 | 12.5 | 21 | 10 | 7.8 | TRUE | TRUE |  |  | 98 | 68 | 90 | TRUE | Integrated | 96W±5% | (1)T outer ring≤1℃；(2)From beginning of defrost to ending of defrost |  |  |  | R410A | USA, Canada | 7500 | 0.55 | 4 | 23200 | 1.85 | 3.68 | 31400 | 2.97 | 3.1 | 7000 | 0.45 | 4.56 | 34100 | 2.78 | 3.59 | 7500 | 0.56 | 3.93 | 24000 | 1.8 | 3.91 | 31400 | 2.87 | 3.21 | 8200 | 0.75 | 3.2 | 23600 | 2.96 | 2.34 | 26600 | 3.12 | 2.5 | 8200 | 0.96 | 2.5 | 21600 | 3.01 | 2.1 | 21600 | 3.01 | 2.1 | -22 | 7000 | 1.36 | 1.51 | 17220 | 3.2 | 1.58
07/07/23 | Live | Nortek Global | AIRTEMP |  | Multizone All Non-Ducted | 210276805 |  | HMSR-A-CB-O | GXH18(5.3)FMK4DH-1 | Non-Ducted Indoor Units |  |  | 12 | 21 | 10 | 12 | 21 | 10 | 7.8 | TRUE | TRUE |  |  | 81 | 69 | 75 | TRUE | Integrated | 72W±5% | (1)T outer ring≤1℃；(2)From beginning of defrost to ending of defrost |  |  |  | R410A | USA, Canada | 7000 | 0.45 | 4.56 | 17000 | 1.41 | 3.53 | 19600 | 1.94 | 2.96 | 7000 | 0.43 | 4.77 | 21000 | 1.84 | 3.34 | 7000 | 0.52 | 3.95 | 18000 | 1.38 | 3.82 | 19600 | 1.81 | 3.17 | 7200 | 0.65 | 3.25 | 14700 | 1.64 | 2.63 | 16400 | 1.82 | 2.64 | 7200 | 0.86 | 2.45 | 13600 | 1.79 | 2.23 | 13600 | 1.79 | 2.23 | -22 | 7000 | 1.32 | 1.55 | 10200 | 1.98 | 1.51
07/07/23 | Live | Nortek Global | AIRTEMP |  | Singlezone Non-Ducted, Wall Placement | 210534161 |  | HRCU-A-CB-O | GXH09(2.6)LSK4DH2 | Mini-Splits | GHH09(2.6)LUK4DH2 |  | 14.7 | 25.5 | 12 | 14.7 | 25.5 | 10.2 | 7.4 | TRUE | TRUE |  |  | 66 | 62 | 86 | TRUE | Integrated | 72W±5% | (1)T outer ring≤1℃；(2)From beginning of defrost to ending of defrost |  |  |  | R410A | USA, Canada | 1600 | 0.13 | 3.61 | 9100 | 0.62 | 4.3 | 10800 | 1.05 | 3.01 | 2700 | 0.1 | 7.91 | 11500 | 0.7 | 4.81 | 2900 | 0.2 | 4.25 | 10500 | 0.79 | 3.9 | 14600 | 1.3 | 3.29 | 2700 | 0.26 | 3.04 | 7000 | 0.71 | 2.89 | 11000 | 1.55 | 2.08 | 2600 | 0.3 | 2.54 | 9100 | 1.43 | 1.86 | 9100 | 1.43 | 1.86 | -22 | 1800 | 0.38 | 1.39 | 6000 | 1.25 | 1.41
07/07/23 | Live | Nortek Global | AIRTEMP |  | Singlezone Non-Ducted, Wall Placement | 210534165 |  | HRCU-A-CB-O | GXH36(10.6)LSK4DH2 | Mini-Splits | GHH36(10.6)LUK4DH2 |  | 10.5 | 20 | 9 | 10.5 | 20 | 8.5 | 7.5 | FALSE | FALSE |  |  | 58 | 67 | 77 | TRUE | N/A | [5 empty] | R410A | USA, Canada | 7780 | 0.65 | 3.51 | 30000 | 2.67 | 3.29 | 33000 | 3.25 | 2.98 | 13000 | 0.55 | 6.93 | 31500 | 2.23 | 4.14 | 9100 | 0.65 | 4.1 | 30000 | 2.59 | 3.39 | 34500 | 3.45 | 2.93 | 8500 | 1.35 | 1.85 | 17500 | 2.08 | 2.47 | 27000 | 3.8 | 2.08 | 7500 | 1.3 | 1.69 | 23200 | 3.85 | 1.77 | 23200 | 3.85 | 1.77 | -13 | 6100 | 1.3 | 1.38 | 16900 | 3.8 | 1.3
07/07/23 | Live | Nortek Global | AIRTEMP |  | Singlezone Non-Ducted, Wall Placement | 210534163 |  | HRCU-A-CB-O | GXH24(7.0)LSK4DH2 | Mini-Splits | GHH24(7.0)LUK4DH2 |  | 13 | 24 | 11 | 13.1 | 24.5 | 9.5 | 7.5 | TRUE | TRUE |  |  | 62 | 47 | 67 | TRUE | Integrated | 96W±5% | (1)T outer ring≤1℃；(2)From beginning of defrost to ending of defrost |  |  |  | R410A | USA, Canada | 3400 | 0.3 | 3.32 | 22000 | 1.69 | 3.82 | 28500 | 2.6 | 3.21 | 4800 | 0.3 | 4.69 | 33200 | 2.76 | 3.53 | 4300 | 0.28 | 4.5 | 24000 | 1.85 | 3.8 | 33600 | 3.1 | 3.18 | 5570 | 0.48 | 3.4 | 15000 | 1.55 | 2.84 | 22000 | 3.05 | 2.11 | 3400 | 0.4 | 2.49 | 16100 | 2.69 | 1.75 | 16100 | 2.69 | 1.75 | -20 | 1720 | 0.22 | 2.29 | 13500 | 2.44 | 1.62
07/07/23 | Live | Nortek Global | AIRTEMP |  | Singlezone Non-Ducted, Wall Placement | 210534162 |  | HRCU-A-CB-O | GXH12(3.5)LSK4DH2 | Mini-Splits | GHH12(3.5)LUK4DH2 |  | 12.5 | 24 | 11 | 12.5 | 24 | 9 | 7.4 | TRUE | FALSE |  |  | 58 | 56 | 73 | TRUE | Integrated | 72W±5% | (1)T outer ring≤1℃；(2)From beginning of defrost to ending of defrost |  |  |  | R410A | USA, Canada | 3050 | 0.22 | 4.06 | 12000 | 0.96 | 3.66 | 14000 | 1.4 | 2.93 | 3200 | 0.15 | 6.25 | 15100 | 1.32 | 3.35 | 3070 | 0.22 | 4.09 | 12000 | 0.92 | 3.82 | 15500 | 1.5 | 3.03 | 2700 | 0.26 | 3.04 | 7000 | 0.73 | 2.81 | 10900 | 1.42 | 2.25 | 2600 | 0.24 | 3.17 | 8800 | 1.39 | 1.86 | 8800 | 1.39 | 1.86 | -22 | 2000 | 0.21 | 2.79 | 7100 | 1.21 | 1.72
07/07/23 | Live | Nortek Global | AIRTEMP |  | Singlezone Non-Ducted, Wall Placement | 211497140 |  | HRCU-A-CB-O | GXH18(5.3)LSK4DH2 | Mini-Splits | GHH18(5.3)LUK4DH2 |  | 12.5 | 22 | 10.5 | 12.5 | 23 | 8.5 | 7 | TRUE | TRUE |  |  | 60 | 61 | 72 | TRUE | Integrated | 96W±5% | (1)T outer ring≤1℃；(2)From beginning of defrost to ending of defrost |  |  |  | R410A | USA, Canada | 4900 | 0.24 | 5.98 | 18000 | 1.44 | 3.66 | 21154 | 1.9 | 3.26 | 5000 | 0.2 | 7.33 | 20000 | 1.7 | 3.45 | 4400 | 0.25 | 5.16 | 18000 | 1.54 | 3.43 | 21154 | 2.1 | 2.95 | 3700 | 0.21 | 5.16 | 10800 | 1.2 | 2.64 | 15500 | 2.2 | 2.06 | 3100 | 0.2 | 4.54 | 13000 | 2.06 | 1.85 | 13000 | 2.06 | 1.85 | -22 | 2700 | 0.17 | 4.65 | 7800 | 2.02 | 1.13
07/07/23 | Live | Nortek Global | AIRTEMP |  | Singlezone Non-Ducted, Wall Placement | 210534164 |  | HRCU-A-CB-O | GXH30(8.8)LSK4DH2 | Mini-Splits | GHH30(8.8)LUK4DH2 |  | 11.25 | 19 | 10 | 11.25 | 20 | 8.5 | 7.5 | FALSE | FALSE |  |  | 63 | 64 | 69 | TRUE | Integrated | 96W±5% | (1)T outer ring≤1℃；(2)From beginning of defrost to ending of defrost |  |  |  | R410A | USA, Canada | 8000 | 0.65 | 3.61 | 33600 | 3.2 | 3.08 | 37000 | 3.85 | 2.82 | 13000 | 0.46 | 8.28 | 36000 | 3.15 | 3.35 | 9900 | 0.6 | 4.84 | 34600 | 3.2 | 3.17 | 37500 | 3.8 | 2.89 | 11000 | 1.75 | 1.84 | 22000 | 2.48 | 2.6 | 28000 | 4.05 | 2.03 | 9000 | 1.65 | 1.6 |  |  |  | 24000 | 3.8 | 1.85 | -13 | 7300 | 1.6 | 1.34 | 17200 | 3.6 | 1.4
04/20/22 | Live | Lennox Industries | ALLIED |  | Singlezone Non-Ducted, Ceiling Placement | 208106658 |  | HRCU-A-CB-O | 4DHP2S18S-1P | Mini-Splits | D22C118S4-1P |  | 12.5 | 20.5 | 11 |  |  |  |  | TRUE | FALSE | TRUE |  | 64 | 61 | 61 | TRUE | Integrated | 150.0 | 1.When the unit power is on/in heating mode,and if the outdoor temperature drops below 3oC for 30 seconds,after running for 25mins, the base pan heater will be actived for 5 minutes. 2. In defrost mode and the outdoor temperature lower 1oC for 10 seconds the base pan heater will be actived and will be 5 mins delay inactive after defrost. |  |  |  | R410A | USA, Canada | 5600 | 0.23 | 7.14 | 16000 | 1.28 | 3.66 | 16100 | 1.34 | 3.52 | 5900 | 0.23 | 7.52 | 17200 | 1.17 | 4.31 | 7700 | 0.47 | 4.8 | 18500 | 1.95 | 2.78 | 18500 | 1.95 | 2.78 | 4300 | 0.47 | 2.68 | 12000 | 1.4 | 2.51 | 14200 | 1.92 | 2.17 | 3000 | 0.44 | 2 |  |  |  | 11331 | 1.65 | 2.01
04/20/22 | Live | Lennox Industries | ALLIED |  | Singlezone Non-Ducted, Wall Placement | 208106659 |  | HRCU-A-CB-O | 4DHP2S24S-1P | Mini-Splits | D33C224S4-1P |  | 12.5 | 20.7 | 10 |  |  |  |  | TRUE | TRUE | TRUE |  | 62 | 58 | 70 | TRUE | Integrated | 150.0 | 1.When the unit power is on/in heating mode,and if the outdoor temperature drops below 3oC for 30 seconds,after running for 25mins, the base pan heater will be actived for 5 minutes. 2. In defrost mode and the outdoor temperature lower 1oC for 10 seconds the base pan heater will be actived and will be 5 mins delay inactive after defrost. |  |  |  | R410A | USA, Canada | 8130 | 0.32 | 7.45 | 24000 | 1.92 | 3.66 | 26270 | 2.6 | 2.96 | 8300 | 0.52 | 4.68 | 26370 | 1.85 | 4.18 | 10650 | 0.63 | 4.95 | 25000 | 2.25 | 3.26 | 30000 | 2.9 | 3.03 | 5690 | 0.56 | 2.98 | 15600 | 1.6 | 2.86 | 18680 | 2.4 | 2.28 | 3200 | 0.4 | 2.34 |  |  |  | 17540 | 2.42 | 2.12
04/20/22 | Live | Lennox Industries | ALLIED |  | Singlezone Ducted, Compact Ducted | 208106760 |  | HRCU-A-CB | 4DHP2S48S-1P | Mini-Splits | DMD248S4-2P |  | 9.2 | 17.4 | 10.3 |  |  |  |  | FALSE | FALSE | FALSE |  | 58 | 57 | 66 | TRUE | Integrated | 150.0 | 1.When the unit power is on/in heating mode,and if the outdoor temperature drops below 3oC for 30 seconds,after running for 25mins, the base pan heater will be actived for 5 minutes. 2. In defrost mode and the outdoor temperature lower 1oC for 10 seconds the base pan heater will be actived and will be 5 mins delay inactive after defrost. |  |  |  | R410A | USA, Canada | 9953 | 0.44 | 6.63 | 48000 | 5.22 | 2.69 | 51119 | 5.82 | 2.57 | 10993 | 0.48 | 6.71 | 61549 | 4.97 | 3.63 | 12510 | 0.68 | 5.39 | 50000 | 4.88 | 3 | 58113 | 5.86 | 2.91 | 13425 | 1.46 | 2.69 | 29000 | 3.4 | 2.5 | 41070 | 5.18 | 2.32 | 16623 | 2.33 | 2.09 |  |  |  | 33403 | 5.1 | 1.92
04/20/22 | Live | Lennox Industries | ALLIED |  | Singlezone Ducted, Compact Ducted | 208106759 |  | HRCU-A-CB | 4DHP2S36S-1P | Mini-Splits | DMD236S4-2P |  | 9 | 16.7 | 11.5 |  |  |  |  | FALSE | FALSE | FALSE |  | 67 | 56 | 58 | TRUE | Integrated | 150.0 | 1.When the unit power is on/in heating mode,and if the outdoor temperature drops below 3oC for 30 seconds,after running for 25mins, the base pan heater will be actived for 5 minutes. 2. In defrost mode and the outdoor temperature lower 1oC for 10 seconds the base pan heater will be actived and will be 5 mins delay inactive after defrost. |  |  |  | R410A | USA, Canada | 9771 | 0.92 | 3.11 | 36000 | 4 | 2.64 | 36409 | 4.16 | 2.57 | 5973 | 0.3 | 5.84 | 46349 | 3.44 | 3.95 | 12765 | 0.7 | 5.34 | 40000 | 3.48 | 3.37 | 41336 | 3.78 | 3.2 | 9933 | 0.95 | 3.06 | 27000 | 3.04 | 2.6 | 27020 | 3.43 | 2.31 | 11604 | 1.59 | 2.14 |  |  |  | 23318 | 3.49 | 1.96
04/20/22 | Live | Lennox Industries | ALLIED |  | Singlezone Non-Ducted, Wall Placement | 208106758 |  | HRCU-A-CB-O | 4DHP2S48S-1P | Mini-Splits | D33C248S4-1P |  | 9.5 | 17.8 | 11 |  |  |  |  | TRUE | TRUE | TRUE |  | 56 | 55 | 60 | TRUE | Integrated | 150.0 | 1.When the unit power is on/in heating mode,and if the outdoor temperature drops below 3oC for 30 seconds,after running for 25mins, the base pan heater will be actived for 5 minutes. 2. In defrost mode and the outdoor temperature lower 1oC for 10 seconds the base pan heater will be actived and will be 5 mins delay inactive after defrost. |  |  |  | R410A | USA, Canada | 10042 | 0.45 | 6.54 | 48000 | 5.05 | 2.79 | 50781 | 5.65 | 2.63 | 15692 | 0.68 | 6.76 | 60007 | 4.85 | 3.63 | 12190 | 0.65 | 5.5 | 50000 | 4.73 | 3.1 | 55015 | 5.54 | 2.91 | 13268 | 1.5 | 2.59 | 28000 | 4.56 | 1.8 | 37904 | 5.01 | 2.22 | 15061 | 2.11 | 2.09 |  |  |  | 30264 | 4.62 | 1.92
04/20/22 | Live | Lennox Industries | ALLIED |  | Singlezone Non-Ducted, Wall Placement | 208106757 |  | HRCU-A-CB-O | 4DHP2S36S-1P | Mini-Splits | D33C236S4-1P |  | 9 | 18.2 | 10.6 |  |  |  |  | FALSE | FALSE | FALSE |  | 60 | 56 | 58 | TRUE | Integrated | 150.0 | 1.When the unit power is on/in heating mode,and if the outdoor temperature drops below 3oC for 30 seconds,after running for 25mins, the base pan heater will be actived for 5 minutes. 2. In defrost mode and the outdoor temperature lower 1oC for 10 seconds the base pan heater will be actived and will be 5 mins delay inactive after defrost. |  |  |  | R410A | USA, Canada | 9567 | 0.84 | 3.34 | 36000 | 4 | 2.64 | 36529 | 4.1 | 2.61 | 12430 | 0.51 | 7.14 | 45410 | 3.59 | 3.71 | 11535 | 0.62 | 5.45 | 38000 | 3.7 | 3.01 | 39258 | 3.93 | 2.93 | 8062 | 0.83 | 2.85 | 23000 | 3.55 | 1.9 | 25338 | 3.13 | 2.37 | 11101 | 1.48 | 2.2 |  |  |  | 22308 | 3.24 | 2.02
04/20/22 | Live | Lennox Industries | ALLIED |  | Singlezone Ducted, Compact Ducted | 208106662 |  | HRCU-A-CB | 4DHP2S24S-1P | Mini-Splits | DMD224S4-1P |  | 12.6 | 21.5 | 11.2 |  |  |  |  | TRUE | TRUE | TRUE |  | 54 | 51 | 69 | TRUE | Integrated | 150.0 | 1.When the unit power is on/in heating mode,and if the outdoor temperature drops below 3oC for 30 seconds,after running for 25mins, the base pan heater will be actived for 5 minutes. 2. In defrost mode and the outdoor temperature lower 1oC for 10 seconds the base pan heater will be actived and will be 5 mins delay inactive after defrost. |  |  |  | R410A | USA, Canada | 6100 | 0.29 | 6.16 | 24000 | 1.92 | 3.66 | 28200 | 2.68 | 3.08 | 6800 | 0.31 | 6.43 | 28000 | 1.57 | 5.23 | 11700 | 0.65 | 5.28 | 24600 | 2.03 | 3.55 | 33000 | 2.66 | 3.64 | 4100 | 0.32 | 3.75 | 13500 | 1.53 | 2.59 | 22600 | 2.52 | 2.63 | 5000 | 0.61 | 2.4 |  |  |  | 17000 | 2.43 | 2.05
10/28/22 | Live | Lennox Industries | ALLIED |  | Singlezone Ducted, Centrally Ducted | 206906969 |  | HRCU-A-CB | 4HP18V60P | Ducted Indoor Units | ED1P50/60C+H4TXV02 | 80G1DF110CE20 | 12 | 16.5 | 9.5 |  |  |  |  | FALSE | FALSE | FALSE |  | 67 | 58 | 58 | TRUE | N/A | [5 empty] | R410A | USA; Canada | 21800 | 1.57 | 4.07 | 46000 | 3.83 | 3.52 | 46000 | 3.83 | 3.52 | 23200 | 1.27 | 5.35 | 50000 | 3.27 | 4.48 | 17900 | 1.34 | 3.91 | 45000 | 4.37 | 3.02 | 45000 | 4.37 | 3.02 | 30400 | 3.86 | 2.31 | 30400 | 3.86 | 2.31 | 30400 | 3.86 | 2.31 | 26400 | 3.81 | 2.03 |  |  |  | 26400 | 3.81 | 2.03 | -15 | 21400 | 3.89 | 1.61 | 21400 | 3.89 | 1.61
10/28/22 | Live | Lennox Industries | ALLIED |  | Singlezone Ducted, Centrally Ducted | 206906970 |  | HRCU-A-CB | 4HP18V60P | Ducted Indoor Units | ED1P50/60C+H4TXV02 | 92G1DF090CE16 | 11.5 | 16 | 9 |  |  |  |  | FALSE | FALSE | FALSE |  | 68 | 59 | 59 | TRUE | N/A | [5 empty] | R410A | USA; Canada | 21600 | 1.6 | 3.96 | 46000 | 4 | 3.37 | 46000 | 4 | 3.37 | 23200 | 1.3 | 5.23 | 49500 | 3.36 | 4.32 | 17900 | 1.37 | 3.83 | 45000 | 4.47 | 2.95 | 45000 | 4.47 | 2.95 | 30600 | 3.96 | 2.26 | 30600 | 3.96 | 2.26 | 30600 | 3.96 | 2.26 | 26600 | 3.91 | 1.99 |  |  |  | 26600 | 3.91 | 1.99 | -15 | 21600 | 3.99 | 1.59 | 21600 | 3.99 | 1.59
10/28/22 | Live | Lennox Industries | ALLIED |  | Singlezone Ducted, Centrally Ducted | 206906971 |  | HRCU-A-CB | 4HP18V60P | Ducted Indoor Units | ED1P50/60C+H4TXV02 | 95G1DF090CE16 | 11.5 | 16 | 9 |  |  |  |  | FALSE | FALSE | FALSE |  | 68 | 59 | 59 | TRUE | N/A | [5 empty] | R410A | USA; Canada | 21600 | 1.61 | 3.93 | 46000 | 4 | 3.37 | 46000 | 4 | 3.37 | 23200 | 1.31 | 5.19 | 49500 | 3.36 | 4.32 | 18000 | 1.38 | 3.82 | 45000 | 4.47 | 2.95 | 45000 | 4.48 | 2.94 | 30600 | 3.96 | 2.26 | 30600 | 3.96 | 2.26 | 30600 | 3.96 | 2.26 | 26600 | 3.91 | 1.99 |  |  |  | 26600 | 3.91 | 1.99 | -15 | 21600 | 3.99 | 1.59 | 21600 | 3.99 | 1.59
10/28/22 | Live | Lennox Industries | ALLIED |  | Singlezone Ducted, Centrally Ducted | 206906973 |  | HRCU-A-CB | 4HP18V60P | Ducted Indoor Units | ED1P50/60C+H4TXV02 | 96G1DF090CE16 | 11.5 | 16.5 | 9.5 |  |  |  |  | FALSE | FALSE | FALSE |  | 67 | 58 | 58 | TRUE | N/A | [5 empty] | R410A | USA; Canada | 21800 | 1.55 | 4.12 | 46000 | 4 | 3.37 | 46000 | 4 | 3.37 | 23400 | 1.25 | 5.49 | 49500 | 3.37 | 4.3 | 17800 | 1.32 | 3.95 | 45500 | 4.48 | 2.98 | 45500 | 4.48 | 2.98 | 30800 | 3.97 | 2.27 | 30800 | 3.97 | 2.27 | 30800 | 3.97 | 2.27 | 26600 | 3.92 | 1.99 |  |  |  | 26600 | 3.92 | 1.99 | -15 | 21600 | 4 | 1.58 | 21600 | 4 | 1.58
10/28/22 | Live | Lennox Industries | ALLIED |  | Singlezone Ducted, Centrally Ducted | 206906972 |  | HRCU-A-CB | 4HP18V60P | Ducted Indoor Units | ED1P50/60C+H4TXV02 | 95G1DF110CE20 | 12 | 16 | 9 |  |  |  |  | FALSE | FALSE | FALSE |  | 67 | 58 | 58 | TRUE | N/A | [5 empty] | R410A | USA; Canada | 21600 | 1.59 | 3.98 | 46000 | 3.83 | 3.52 | 46000 | 3.83 | 3.52 | 23200 | 1.29 | 5.27 | 49500 | 3.29 | 4.41 | 17900 | 1.37 | 3.83 | 45000 | 4.42 | 2.98 | 45000 | 4.42 | 2.98 | 30400 | 3.9 | 2.28 | 30400 | 3.9 | 2.28 | 30400 | 3.9 | 2.28 | 26400 | 3.85 | 2.01 |  |  |  | 26400 | 3.85 | 2.01 | -15 | 21400 | 3.93 | 1.6 | 21400 | 3.93 | 1.6
10/28/22 | Live | Lennox Industries | ALLIED |  | Singlezone Ducted, Centrally Ducted | 206906974 |  | HRCU-A-CB | 4HP18V60P | Ducted Indoor Units | ED1P50/60C+H4TXV02 | 96G2DF090CV20 | 11.5 | 17 | 9.6 |  |  |  |  | FALSE | FALSE | FALSE |  | 67 | 58 | 58 | TRUE | N/A | [5 empty] | R410A | USA; Canada | 21800 | 1.54 | 4.15 | 46000 | 4 | 3.37 | 46000 | 4 | 3.37 | 23400 | 1.24 | 5.53 | 49500 | 3.41 | 4.25 | 17800 | 1.29 | 4.04 | 45500 | 4.49 | 2.97 | 45500 | 4.49 | 2.97 | 30800 | 3.99 | 2.26 | 30800 | 3.99 | 2.26 | 30800 | 3.99 | 2.26 | 26800 | 3.94 | 1.99 |  |  |  | 26800 | 3.94 | 1.99 | -15 | 21800 | 4.03 | 1.59 | 21800 | 4.03 | 1.59
10/28/22 | Live | Lennox Industries | ALLIED |  | Singlezone Ducted, Centrally Ducted | 206906975 |  | HRCU-A-CB | 4HP18V60P | Ducted Indoor Units | ED1P50/60C+H4TXV02 | 96G2DF110CV20 | 11.5 | 17 | 9.6 |  |  |  |  | FALSE | FALSE | FALSE |  | 67 | 58 | 58 | TRUE | N/A | [5 empty] | R410A | USA; Canada | 21800 | 1.53 | 4.18 | 46000 | 4 | 3.37 | 46000 | 4 | 3.37 | 23400 | 1.23 | 5.58 | 50000 | 3.4 | 4.31 | 17800 | 1.29 | 4.04 | 45500 | 4.48 | 2.98 | 45500 | 4.48 | 2.98 | 30800 | 3.98 | 2.27 | 30800 | 3.98 | 2.27 | 30800 | 3.98 | 2.27 | 26800 | 3.94 | 1.99 |  |  |  | 26800 | 3.94 | 1.99 | -15 | 21800 | 4.03 | 1.59 | 21800 | 4.03 | 1.59
10/28/22 | Live | Lennox Industries | ALLIED |  | Singlezone Ducted, Centrally Ducted | 206906797 |  | HRCU-A-CB | 4HP18V60P | Ducted Indoor Units | BCE5E60M |  | 10 | 16 | 9 |  |  |  |  | FALSE | FALSE | FALSE |  | 68 | 57 | 57 | TRUE | N/A | [5 empty] | R410A | USA; Canada | 21000 | 1.48 | 4.16 | 55000 | 5.5 | 2.93 | 55000 | 5.5 | 2.93 | 22800 | 1.18 | 5.66 | 60500 | 4.61 | 3.85 | 17000 | 1.27 | 3.92 | 55500 | 5.79 | 2.81 | 55500 | 5.8 | 2.8 | 37800 | 5.15 | 2.15 | 37800 | 5.15 | 2.15 | 37800 | 5.15 | 2.15 | 32000 | 5.04 | 1.86 |  |  |  | 32000 | 5.04 | 1.86 | -15 | 25800 | 4.96 | 1.52 | 25800 | 4.96 | 1.52
10/28/22 | Live | Lennox Industries | ALLIED |  | Singlezone Ducted, Centrally Ducted | 206906866 |  | HRCU-A-CB | 4HP18V60P | Ducted Indoor Units | EA(C,U)1P60C+H4TXV03 | 95G1UH100CE20X | 10 | 15 | 9 |  |  |  |  | FALSE | FALSE | FALSE |  | 66 | 58 | 58 | TRUE | N/A | [5 empty] | R410A | USA; Canada | 22200 | 1.75 | 3.72 | 58500 | 5.85 | 2.93 | 58500 | 5.85 | 2.93 | 23800 | 1.44 | 4.84 | 63000 | 4.91 | 3.76 | 19200 | 1.41 | 3.99 | 57000 | 5.71 | 2.93 | 57000 | 5.7 | 2.93 | 38000 | 5.14 | 2.17 | 38000 | 5.14 | 2.17 | 38000 | 5.14 | 2.17 | 33200 | 5.06 | 1.92 |  |  |  | 33200 | 5.06 | 1.92 | -15 | 28000 | 4.99 | 1.64 | 28000 | 4.99 | 1.64
10/28/22 | Live | Lennox Industries | ALLIED |  | Singlezone Ducted, Centrally Ducted | 206906867 |  | HRCU-A-CB | 4HP18V60P | Ducted Indoor Units | EA(C,U)1P60C+H4TXV03 | 95G1UH110CE20 | 10 | 16 | 9.6 |  |  |  |  | FALSE | FALSE | FALSE |  | 65 | 56 | 56 | TRUE | N/A | [5 empty] | R410A | USA; Canada | 22200 | 1.61 | 4.04 | 57500 | 5.75 | 2.93 | 57500 | 5.75 | 2.93 | 23800 | 1.31 | 5.32 | 62000 | 4.68 | 3.88 | 18700 | 1.29 | 4.25 | 57000 | 5.62 | 2.97 | 57000 | 5.62 | 2.97 | 37200 | 5 | 2.18 | 37200 | 5 | 2.18 | 37200 | 5 | 2.18 | 32400 | 4.91 | 1.93 |  |  |  | 32400 | 4.91 | 1.93 | -15 | 27200 | 4.83 | 1.65 | 27200 | 4.83 | 1.65
10/28/22 | Live | Lennox Industries | ALLIED |  | Singlezone Ducted, Centrally Ducted | 206906871 |  | HRCU-A-CB | 4HP18V60P | Ducted Indoor Units | EA(C,U)1P60C+H4TXV03 | EFV16CCA | 10 | 16.5 | 9.6 |  |  |  |  | FALSE | FALSE | FALSE |  | 65 | 57 | 57 | TRUE | N/A | [5 empty] | R410A | USA; Canada | 22000 | 1.58 | 4.08 | 57500 | 5.75 | 2.93 | 57500 | 5.75 | 2.93 | 23800 | 1.28 | 5.45 | 62000 | 4.69 | 3.87 | 18700 | 1.25 | 4.38 | 57000 | 5.55 | 3.01 | 57000 | 5.55 | 3.01 | 37400 | 4.95 | 2.21 | 37400 | 4.95 | 2.21 | 37400 | 4.95 | 2.21 | 32600 | 4.86 | 1.97 |  |  |  | 32600 | 4.86 | 1.97 | -15 | 27200 | 4.78 | 1.67 | 27200 | 4.78 | 1.67
10/28/22 | Live | Lennox Industries | ALLIED |  | Singlezone Ducted, Centrally Ducted | 206906928 |  | HRCU-A-CB | 4HP18V60P | Ducted Indoor Units | EAC4X60C | 95G1UH100CE20X | 10 | 15 | 9 |  |  |  |  | FALSE | FALSE | FALSE |  | 66 | 58 | 58 | TRUE | N/A | [5 empty] | R410A | USA; Canada | 22200 | 1.75 | 3.72 | 58500 | 5.85 | 2.93 | 58500 | 5.85 | 2.93 | 23800 | 1.44 | 4.84 | 63000 | 4.91 | 3.76 | 19200 | 1.41 | 3.99 | 57000 | 5.71 | 2.93 | 57000 | 5.7 | 2.93 | 38000 | 5.14 | 2.17 | 38000 | 5.14 | 2.17 | 38000 | 5.14 | 2.17 | 33200 | 5.06 | 1.92 |  |  |  | 33200 | 5.06 | 1.92 | -15 | 28000 | 4.99 | 1.64 | 28000 | 4.99 | 1.64
10/28/22 | Live | Lennox Industries | ALLIED |  | Singlezone Ducted, Centrally Ducted | 206906929 |  | HRCU-A-CB | 4HP18V60P | Ducted Indoor Units | EAC4X60C | 95G1UH110CE20 | 10 | 16 | 9.6 |  |  |  |  | FALSE | FALSE | FALSE |  | 65 | 56 | 56 | TRUE | N/A | [5 empty] | R410A | USA; Canada | 22200 | 1.61 | 4.04 | 57500 | 5.75 | 2.93 | 57500 | 5.75 | 2.93 | 23800 | 1.31 | 5.32 | 62000 | 4.68 | 3.88 | 18700 | 1.29 | 4.25 | 57000 | 5.62 | 2.97 | 57000 | 5.62 | 2.97 | 37200 | 5 | 2.18 | 37200 | 5 | 2.18 | 37200 | 5 | 2.18 | 32400 | 4.91 | 1.93 |  |  |  | 32400 | 4.91 | 1.93 | -15 | 27200 | 4.83 | 1.65 | 27200 | 4.83 | 1.65
10/28/22 | Live | Lennox Industries | ALLIED |  | Singlezone Ducted, Centrally Ducted | 206906933 |  | HRCU-A-CB | 4HP18V60P | Ducted Indoor Units | EAC4X60C | EFV16CCA | 10 | 16.5 | 9.6 |  |  |  |  | FALSE | FALSE | FALSE |  | 65 | 57 | 57 | TRUE | N/A | [5 empty] | R410A | USA; Canada | 22000 | 1.58 | 4.08 | 57500 | 5.75 | 2.93 | 57500 | 5.75 | 2.93 | 23800 | 1.28 | 5.45 | 62000 | 4.69 | 3.87 | 18700 | 1.25 | 4.38 | 57000 | 5.55 | 3.01 | 57000 | 5.55 | 3.01 | 37400 | 4.95 | 2.21 | 37400 | 4.95 | 2.21 | 37400 | 4.95 | 2.21 | 32600 | 4.86 | 1.97 |  |  |  | 32600 | 4.86 | 1.97 | -15 | 27200 | 4.78 | 1.67 | 27200 | 4.78 | 1.67
10/28/22 | Live | Lennox Industries | ALLIED |  | Singlezone Ducted, Centrally Ducted | 206906968 |  | HRCU-A-CB | 4HP18V60P | Ducted Indoor Units | EAH1P60D+H4TXV03 | EFV20DCA | 10 | 16 | 9 |  |  |  |  | FALSE | FALSE | FALSE |  | 66 | 56 | 56 | TRUE | N/A | [5 empty] | R410A | USA; Canada | 21400 | 1.62 | 3.87 | 57500 | 5.75 | 2.93 | 57500 | 5.75 | 2.93 | 23000 | 1.32 | 5.11 | 61500 | 4.75 | 3.79 | 17400 | 1.32 | 3.86 | 55000 | 5.87 | 2.75 | 55000 | 5.87 | 2.75 | 36600 | 5.22 | 2.05 | 36600 | 5.22 | 2.05 | 36600 | 5.22 | 2.05 | 31000 | 5.1 | 1.78 |  |  |  | 31000 | 5.1 | 1.78 | -15 | 25400 | 5.04 | 1.48 | 25400 | 5.04 | 1.48
10/28/22 | Live | Lennox Industries | ALLIED |  | Singlezone Ducted, Centrally Ducted | 206906978 |  | HRCU-A-CB | 4HP18V60P | Ducted Indoor Units | ED1P60D+H4TXV03 | 95G1DF110CE20 | 10 | 15.5 | 9.6 |  |  |  |  | FALSE | FALSE | FALSE |  | 66 | 58 | 58 | TRUE | N/A | [5 empty] | R410A | USA; Canada | 21200 | 1.61 | 3.86 | 57000 | 5.7 | 2.93 | 57000 | 5.7 | 2.93 | 22600 | 1.31 | 5.06 | 60000 | 4.68 | 3.76 | 18200 | 1.28 | 4.17 | 56000 | 5.64 | 2.91 | 56000 | 5.64 | 2.91 | 37400 | 5 | 2.19 | 37400 | 5 | 2.19 | 37400 | 5 | 2.19 | 32600 | 4.9 | 1.95 |  |  |  | 32600 | 4.9 | 1.95 | -15 | 27400 | 4.81 | 1.67 | 27400 | 4.81 | 1.67
10/28/22 | Live | Lennox Industries | ALLIED |  | Singlezone Ducted, Centrally Ducted | 206906807 |  | HRCU-A-CB | 4HP18V60P | Ducted Indoor Units | E*1P50C+H4TXV03 | 95G1UH100CE20X | 9.5 | 16 | 9 |  |  |  |  | FALSE | FALSE | FALSE |  | 70 | 60 | 60 | TRUE | N/A | [5 empty] | R410A | USA; Canada | 21600 | 1.6 | 3.96 | 55500 | 5.84 | 2.79 | 55500 | 5.84 | 2.79 | 23200 | 1.3 | 5.23 | 60000 | 4.84 | 3.63 | 18000 | 1.34 | 3.94 | 57000 | 6.42 | 2.6 | 57000 | 6.42 | 2.6 | 40000 | 5.54 | 2.12 | 40000 | 5.54 | 2.12 | 40000 | 5.54 | 2.12 | 34400 | 5.42 | 1.86 |  |  |  | 34400 | 5.42 | 1.86 | -15 | 28200 | 5.31 | 1.56 | 28200 | 5.31 | 1.56
10/28/22 | Live | Lennox Industries | ALLIED |  | Singlezone Ducted, Centrally Ducted | 206906808 |  | HRCU-A-CB | 4HP18V60P | Ducted Indoor Units | E*1P50C+H4TXV03 | 95G1UH110CE20 | 9.5 | 15 | 9 |  |  |  |  | FALSE | FALSE | FALSE |  | 70 | 60 | 60 | TRUE | N/A | [5 empty] | R410A | USA; Canada | 21400 | 1.71 | 3.67 | 56000 | 5.89 | 2.79 | 56000 | 5.89 | 2.79 | 23000 | 1.42 | 4.75 | 61000 | 4.88 | 3.66 | 18500 | 1.43 | 3.79 | 57000 | 6.32 | 2.64 | 57000 | 6.32 | 2.64 | 40000 | 5.51 | 2.13 | 40000 | 5.51 | 2.13 | 40000 | 5.51 | 2.13 | 34400 | 5.39 | 1.87 |  |  |  | 34400 | 5.39 | 1.87 | -15 | 28200 | 5.3 | 1.56 | 28200 | 5.3 | 1.56
10/28/22 | Live | Lennox Industries | ALLIED |  | Singlezone Ducted, Centrally Ducted | 206906143 |  | HRCU-A-CB | 4HP18V36P | Ducted Indoor Units | EC4X23A | 80G2UH045AE12 | 13 | 19 | 10 |  |  |  |  | FALSE | FALSE | FALSE |  | 62 | 50 | 50 | TRUE | N/A | [5 empty] | R410A | USA; Canada | 10800 | 0.68 | 4.65 | 23200 | 1.78 | 3.82 | 23200 | 1.78 | 3.82 | 11800 | 0.55 | 6.29 | 25200 | 1.49 | 4.96 | 8900 | 0.58 | 4.5 | 24000 | 2.37 | 2.97 | 24000 | 2.37 | 2.97 | 15000 | 1.9 | 2.31 | 15000 | 1.9 | 2.31 | 15000 | 1.9 | 2.31 | 12100 | 1.77 | 2 |  |  |  | 12100 | 1.77 | 2 | -15 | 8000 | 1.56 | 1.5 | 8000 | 1.56 | 1.5
10/28/22 | Live | Lennox Industries | ALLIED |  | Singlezone Ducted, Centrally Ducted | 206906142 |  | HRCU-A-CB | 4HP18V36P | Ducted Indoor Units | EC4X23A | 80G1UH060AE12X | 13 | 18.5 | 10 |  |  |  |  | FALSE | FALSE | FALSE |  | 62 | 50 | 50 | TRUE | N/A | [5 empty] | R410A | USA; Canada | 10900 | 0.7 | 4.56 | 23800 | 1.83 | 3.81 | 23800 | 1.83 | 3.81 | 11900 | 0.57 | 6.12 | 25800 | 1.45 | 5.21 | 9100 | 0.59 | 4.52 | 24000 | 2.27 | 3.1 | 24000 | 2.27 | 3.1 | 14900 | 1.83 | 2.39 | 14900 | 1.83 | 2.39 | 14900 | 1.83 | 2.39 | 12000 | 1.71 | 2.06 |  |  |  | 12000 | 1.71 | 2.06 | -15 | 7900 | 1.51 | 1.53 | 7900 | 1.51 | 1.53
10/28/22 | Live | Lennox Industries | ALLIED |  | Singlezone Ducted, Centrally Ducted | 206906141 |  | HRCU-A-CB | 4HP18V36P | Ducted Indoor Units | EC4X23A | 80G1UH045AE12 | 13 | 18 | 9.6 |  |  |  |  | FALSE | FALSE | FALSE |  | 62 | 50 | 50 | TRUE | N/A | [5 empty] | R410A | USA; Canada | 10800 | 0.72 | 4.4 | 23400 | 1.8 | 3.81 | 23400 | 1.8 | 3.81 | 11800 | 0.59 | 5.86 | 25400 | 1.47 | 5.06 | 9100 | 0.62 | 4.3 | 24000 | 2.31 | 3.04 | 24000 | 2.32 | 3.03 | 15000 | 1.87 | 2.35 | 15000 | 1.87 | 2.35 | 15000 | 1.87 | 2.35 | 12100 | 1.74 | 2.04 |  |  |  | 12100 | 1.74 | 2.04 | -15 | 8000 | 1.53 | 1.53 | 8000 | 1.53 | 1.53
10/28/22 | Live | Lennox Industries | ALLIED |  | Singlezone Ducted, Centrally Ducted | 206906144 |  | HRCU-A-CB | 4HP18V36P | Ducted Indoor Units | EC4X23A | 80G2UH070AE12 | 13 | 20 | 10 |  |  |  |  | FALSE | FALSE | FALSE |  | 62 | 50 | 50 | TRUE | N/A | [5 empty] | R410A | USA; Canada | 10900 | 0.66 | 4.84 | 23400 | 1.8 | 3.81 | 23400 | 1.8 | 3.81 | 11900 | 0.53 | 6.58 | 25400 | 1.46 | 5.1 | 8900 | 0.55 | 4.74 | 24000 | 2.31 | 3.04 | 24000 | 2.31 | 3.04 | 14900 | 1.85 | 2.36 | 14900 | 1.85 | 2.36 | 14900 | 1.85 | 2.36 | 12000 | 1.73 | 2.03 |  |  |  | 12000 | 1.73 | 2.03 | -15 | 7900 | 1.52 | 1.52 | 7900 | 1.52 | 1.52
10/28/22 | Live | Lennox Industries | ALLIED |  | Singlezone Ducted, Centrally Ducted | 206906146 |  | HRCU-A-CB | 4HP18V36P | Ducted Indoor Units | EC4X23A | 80G2UH070AV12* | 13 | 20 | 10 |  |  |  |  | FALSE | FALSE | FALSE |  | 62 | 50 | 50 | TRUE | N/A | [5 empty] | R410A | USA; Canada | 11200 | 0.65 | 5.05 | 23400 | 1.8 | 3.81 | 23400 | 1.8 | 3.81 | 12200 | 0.52 | 6.88 | 25400 | 1.46 | 5.1 | 8900 | 0.54 | 4.83 | 24000 | 2.31 | 3.04 | 24000 | 2.31 | 3.04 | 14900 | 1.85 | 2.36 | 14900 | 1.85 | 2.36 | 14900 | 1.85 | 2.36 | 12000 | 1.73 | 2.03 |  |  |  | 12000 | 1.73 | 2.03 | -15 | 7900 | 1.52 | 1.52 | 7900 | 1.52 | 1.52
10/28/22 | Live | Lennox Industries | ALLIED |  | Singlezone Ducted, Centrally Ducted | 206906145 |  | HRCU-A-CB | 4HP18V36P | Ducted Indoor Units | EC4X23A | 80G2UH070AE12L | 13 | 20 | 10 |  |  |  |  | FALSE | FALSE | FALSE |  | 62 | 50 | 50 | TRUE | N/A | [5 empty] | R410A | USA; Canada | 10900 | 0.66 | 4.84 | 23400 | 1.8 | 3.81 | 23400 | 1.8 | 3.81 | 11900 | 0.53 | 6.58 | 25400 | 1.46 | 5.1 | 8900 | 0.55 | 4.74 | 24000 | 2.31 | 3.04 | 24000 | 2.31 | 3.04 | 14900 | 1.85 | 2.36 | 14900 | 1.85 | 2.36 | 14900 | 1.85 | 2.36 | 12000 | 1.73 | 2.03 |  |  |  | 12000 | 1.73 | 2.03 | -15 | 7900 | 1.52 | 1.52 | 7900 | 1.52 | 1.52
10/28/22 | Live | Lennox Industries | ALLIED |  | Singlezone Ducted, Centrally Ducted | 206906151 |  | HRCU-A-CB | 4HP18V36P | Ducted Indoor Units | EC4X23B | 92G1UH070BE12 | 13 | 19 | 10 |  |  |  |  | FALSE | FALSE | FALSE |  | 62 | 50 | 50 | TRUE | N/A | [5 empty] | R410A | USA; Canada | 10800 | 0.68 | 4.65 | 23200 | 1.78 | 3.82 | 23200 | 1.78 | 3.82 | 11800 | 0.55 | 6.29 | 25200 | 1.46 | 5.06 | 8900 | 0.58 | 4.5 | 24000 | 2.33 | 3.02 | 24000 | 2.33 | 3.02 | 14900 | 1.87 | 2.34 | 14900 | 1.87 | 2.34 | 14900 | 1.87 | 2.34 | 12000 | 1.74 | 2.02 |  |  |  | 12000 | 1.74 | 2.02 | -15 | 7900 | 1.52 | 1.52 | 7900 | 1.52 | 1.52
10/28/22 | Live | Lennox Industries | ALLIED |  | Singlezone Ducted, Centrally Ducted | 206906147 |  | HRCU-A-CB | 4HP18V36P | Ducted Indoor Units | EC4X23B | 80G1UH070BE12 | 13 | 17.5 | 9.6 |  |  |  |  | FALSE | FALSE | FALSE |  | 61 | 50 | 50 | TRUE | N/A | [5 empty] | R410A | USA; Canada | 10700 | 0.72 | 4.36 | 23400 | 1.8 | 3.81 | 23400 | 1.8 | 3.81 | 11700 | 0.59 | 5.81 | 25200 | 1.45 | 5.09 | 9100 | 0.62 | 4.3 | 24000 | 2.31 | 3.04 | 24000 | 2.32 | 3.03 | 14800 | 1.85 | 2.34 | 14800 | 1.85 | 2.34 | 14800 | 1.85 | 2.34 | 12000 | 1.72 | 2.04 |  |  |  | 12000 | 1.72 | 2.04 | -15 | 7900 | 1.51 | 1.53 | 7900 | 1.51 | 1.53
10/28/22 | Live | Lennox Industries | ALLIED |  | Singlezone Ducted, Centrally Ducted | 206906149 |  | HRCU-A-CB | 4HP18V36P | Ducted Indoor Units | EC4X23B | 92G1UH030BE12 | 13 | 19.5 | 10 |  |  |  |  | FALSE | FALSE | FALSE |  | 62 | 50 | 50 | TRUE | N/A | [5 empty] | R410A | USA; Canada | 10900 | 0.67 | 4.77 | 23400 | 1.8 | 3.81 | 23400 | 1.8 | 3.81 | 12000 | 0.54 | 6.51 | 25400 | 1.48 | 5.03 | 9000 | 0.56 | 4.71 | 24000 | 2.33 | 3.02 | 24000 | 2.33 | 3.02 | 15000 | 1.88 | 2.34 | 15000 | 1.88 | 2.34 | 15000 | 1.88 | 2.34 | 12100 | 1.75 | 2.03 |  |  |  | 12100 | 1.75 | 2.03 | -15 | 8000 | 1.54 | 1.52 | 8000 | 1.54 | 1.52
10/28/22 | Live | Lennox Industries | ALLIED |  | Singlezone Ducted, Centrally Ducted | 206906148 |  | HRCU-A-CB | 4HP18V36P | Ducted Indoor Units | EC4X23B | 80G2UH090BE12 | 13 | 17.5 | 9.6 |  |  |  |  | FALSE | FALSE | FALSE |  | 62 | 50 | 50 | TRUE | N/A | [5 empty] | R410A | USA; Canada | 10800 | 0.73 | 4.34 | 23600 | 1.82 | 3.8 | 23600 | 1.82 | 3.8 | 11800 | 0.61 | 5.67 | 25600 | 1.46 | 5.14 | 9200 | 0.63 | 4.28 | 24000 | 2.3 | 3.06 | 24000 | 2.3 | 3.06 | 14900 | 1.85 | 2.36 | 14900 | 1.85 | 2.36 | 14900 | 1.85 | 2.36 | 12000 | 1.73 | 2.03 |  |  |  | 12000 | 1.73 | 2.03 | -15 | 8000 | 1.52 | 1.54 | 8000 | 1.52 | 1.54
10/28/22 | Live | Lennox Industries | ALLIED |  | Singlezone Ducted, Centrally Ducted | 206906150 |  | HRCU-A-CB | 4HP18V36P | Ducted Indoor Units | EC4X23B | 92G1UH045BE12 | 13 | 19 | 10 |  |  |  |  | FALSE | FALSE | FALSE |  | 61 | 50 | 50 | TRUE | N/A | [5 empty] | R410A | USA; Canada | 10700 | 0.68 | 4.61 | 23200 | 1.78 | 3.82 | 23200 | 1.78 | 3.82 | 11800 | 0.55 | 6.29 | 25000 | 1.47 | 4.98 | 8900 | 0.58 | 4.5 | 24000 | 2.35 | 2.99 | 24000 | 2.35 | 2.99 | 14800 | 1.88 | 2.31 | 14800 | 1.88 | 2.31 | 14800 | 1.88 | 2.31 | 12000 | 1.74 | 2.02 |  |  |  | 12000 | 1.74 | 2.02 | -15 | 7900 | 1.53 | 1.51 | 7900 | 1.53 | 1.51
10/28/22 | Live | Lennox Industries | ALLIED |  | Singlezone Ducted, Centrally Ducted | 206906157 |  | HRCU-A-CB | 4HP18V36P | Ducted Indoor Units | EC4X23B | 96G2UH045BV12 | 13 | 20 | 10 |  |  |  |  | FALSE | FALSE | FALSE |  | 62 | 50 | 50 | TRUE | N/A | [5 empty] | R410A | USA; Canada | 10800 | 0.64 | 4.95 | 23400 | 1.8 | 3.81 | 23400 | 1.8 | 3.81 | 11800 | 0.51 | 6.78 | 25400 | 1.46 | 5.1 | 8800 | 0.54 | 4.78 | 24000 | 2.32 | 3.03 | 24000 | 2.32 | 3.03 | 14900 | 1.86 | 2.35 | 14900 | 1.86 | 2.35 | 14900 | 1.86 | 2.35 | 12000 | 1.73 | 2.03 |  |  |  | 12000 | 1.73 | 2.03 | -15 | 7900 | 1.52 | 1.52 | 7900 | 1.52 | 1.52
10/28/22 | Live | Lennox Industries | ALLIED |  | Singlezone Ducted, Centrally Ducted | 206906152 |  | HRCU-A-CB | 4HP18V36P | Ducted Indoor Units | EC4X23B | 95G1UH045BE12 | 13 | 17.5 | 9.6 |  |  |  |  | FALSE | FALSE | FALSE |  | 61 | 50 | 50 | TRUE | N/A | [5 empty] | R410A | USA; Canada | 10600 | 0.73 | 4.26 | 23000 | 1.77 | 3.81 | 23000 | 1.77 | 3.81 | 11600 | 0.6 | 5.67 | 25000 | 1.47 | 4.98 | 9100 | 0.63 | 4.23 | 24000 | 2.35 | 2.99 | 24000 | 2.35 | 2.99 | 14800 | 1.88 | 2.31 | 14800 | 1.88 | 2.31 | 14800 | 1.88 | 2.31 | 12000 | 1.74 | 2.02 |  |  |  | 12000 | 1.74 | 2.02 | -15 | 7900 | 1.53 | 1.51 | 7900 | 1.53 | 1.51
10/28/22 | Live | Lennox Industries | ALLIED |  | Singlezone Ducted, Centrally Ducted | 206906153 |  | HRCU-A-CB | 4HP18V36P | Ducted Indoor Units | EC4X23B | 95G1UH070BE12 | 13 | 17.5 | 9.6 |  |  |  |  | FALSE | FALSE | FALSE |  | 62 | 50 | 50 | TRUE | N/A | [5 empty] | R410A | USA; Canada | 10700 | 0.73 | 4.3 | 23400 | 1.8 | 3.81 | 23400 | 1.8 | 3.81 | 11700 | 0.6 | 5.71 | 25400 | 1.46 | 5.1 | 9100 | 0.63 | 4.23 | 24000 | 2.32 | 3.03 | 24000 | 2.32 | 3.03 | 14900 | 1.86 | 2.35 | 14900 | 1.86 | 2.35 | 14900 | 1.86 | 2.35 | 12000 | 1.73 | 2.03 |  |  |  | 12000 | 1.73 | 2.03 | -15 | 7900 | 1.52 | 1.52 | 7900 | 1.52 | 1.52
10/28/22 | Live | Lennox Industries | ALLIED |  | Singlezone Ducted, Centrally Ducted | 206906154 |  | HRCU-A-CB | 4HP18V36P | Ducted Indoor Units | EC4X23B | 96G1UH030BE08 | 13 | 18.5 | 10 |  |  |  |  | FALSE | FALSE | FALSE |  | 62 | 50 | 50 | TRUE | N/A | [5 empty] | R410A | USA; Canada | 10700 | 0.69 | 4.54 | 23200 | 1.78 | 3.82 | 23200 | 1.78 | 3.82 | 11800 | 0.56 | 6.18 | 25200 | 1.46 | 5.06 | 9000 | 0.59 | 4.47 | 24000 | 2.33 | 3.02 | 24000 | 2.34 | 3.01 | 14900 | 1.87 | 2.34 | 14900 | 1.87 | 2.34 | 14900 | 1.87 | 2.34 | 12000 | 1.74 | 2.02 |  |  |  | 12000 | 1.74 | 2.02 | -15 | 7900 | 1.53 | 1.51 | 7900 | 1.53 | 1.51
10/28/22 | Live | Lennox Industries | ALLIED |  | Singlezone Ducted, Centrally Ducted | 206906156 |  | HRCU-A-CB | 4HP18V36P | Ducted Indoor Units | EC4X23B | 96G1UH070BE12 | 13 | 18 | 9.6 |  |  |  |  | FALSE | FALSE | FALSE |  | 61 | 50 | 50 | TRUE | N/A | [5 empty] | R410A | USA; Canada | 10700 | 0.71 | 4.42 | 23400 | 1.8 | 3.81 | 23400 | 1.8 | 3.81 | 11700 | 0.58 | 5.91 | 25400 | 1.45 | 5.13 | 9100 | 0.61 | 4.37 | 24000 | 2.31 | 3.04 | 24000 | 2.31 | 3.04 | 14800 | 1.85 | 2.34 | 14800 | 1.85 | 2.34 | 14800 | 1.85 | 2.34 | 12000 | 1.72 | 2.04 |  |  |  | 12000 | 1.72 | 2.04 | -15 | 7900 | 1.51 | 1.53 | 7900 | 1.51 | 1.53
10/28/22 | Live | Lennox Industries | ALLIED |  | Singlezone Ducted, Centrally Ducted | 206906155 |  | HRCU-A-CB | 4HP18V36P | Ducted Indoor Units | EC4X23B | 96G1UH045BE12 | 13 | 18 | 9.6 |  |  |  |  | FALSE | FALSE | FALSE |  | 62 | 50 | 50 | TRUE | N/A | [5 empty] | R410A | USA; Canada | 10700 | 0.72 | 4.36 | 23400 | 1.8 | 3.81 | 23400 | 1.8 | 3.81 | 11700 | 0.59 | 5.81 | 25400 | 1.45 | 5.13 | 9100 | 0.62 | 4.3 | 24000 | 2.32 | 3.03 | 24000 | 2.32 | 3.03 | 14900 | 1.86 | 2.35 | 14900 | 1.86 | 2.35 | 14900 | 1.86 | 2.35 | 12000 | 1.73 | 2.03 |  |  |  | 12000 | 1.73 | 2.03 | -15 | 7900 | 1.51 | 1.53 | 7900 | 1.51 | 1.53
10/28/22 | Live | Lennox Industries | ALLIED |  | Singlezone Ducted, Centrally Ducted | 206906158 |  | HRCU-A-CB | 4HP18V36P | Ducted Indoor Units | EC4X23B | 96G2UH070BV12 | 13 | 20 | 10 |  |  |  |  | FALSE | FALSE | FALSE |  | 61 | 50 | 50 | TRUE | N/A | [5 empty] | R410A | USA; Canada | 10900 | 0.63 | 5.07 | 23400 | 1.8 | 3.81 | 23400 | 1.8 | 3.81 | 11900 | 0.5 | 6.98 | 25400 | 1.45 | 5.13 | 8800 | 0.53 | 4.87 | 24000 | 2.31 | 3.04 | 24000 | 2.31 | 3.04 | 14800 | 1.85 | 2.34 | 14800 | 1.85 | 2.34 | 14800 | 1.85 | 2.34 | 12000 | 1.72 | 2.04 |  |  |  | 12000 | 1.72 | 2.04 | -15 | 7900 | 1.51 | 1.53 | 7900 | 1.51 | 1.53
10/28/22 | Live | Lennox Industries | ALLIED |  | Singlezone Ducted, Centrally Ducted | 206906014 |  | HRCU-A-CB | 4HP18V36P | Ducted Indoor Units | EAC4X24B | EFV08BCA | 13 | 19.5 | 9 |  |  |  |  | FALSE | FALSE | FALSE |  | 64 | 54 | 54 | TRUE | N/A | [5 empty] | R410A | USA; Canada | 10900 | 0.66 | 4.84 | 23400 | 1.8 | 3.81 | 23400 | 1.8 | 3.81 | 11800 | 0.54 | 6.4 | 25200 | 1.49 | 4.96 | 9200 | 0.6 | 4.49 | 24000 | 2.46 | 2.86 | 24000 | 2.45 | 2.87 | 15400 | 2.05 | 2.2 | 15400 | 2.05 | 2.2 | 15400 | 2.05 | 2.2 | 13100 | 1.91 | 2.01 |  |  |  | 13100 | 1.91 | 2.01 | -15 | 9100 | 1.69 | 1.58 | 9100 | 1.69 | 1.58
10/28/22 | Live | Lennox Industries | ALLIED |  | Singlezone Ducted, Centrally Ducted | 206906160 |  | HRCU-A-CB | 4HP18V36P | Ducted Indoor Units | EC4X23B | EFV12BCA | 13 | 20 | 10 |  |  |  |  | FALSE | FALSE | FALSE |  | 62 | 50 | 50 | TRUE | N/A | [5 empty] | R410A | USA; Canada | 10800 | 0.64 | 4.95 | 23400 | 1.8 | 3.81 | 23400 | 1.8 | 3.81 | 11900 | 0.51 | 6.84 | 25400 | 1.44 | 5.17 | 8800 | 0.54 | 4.78 | 24000 | 2.3 | 3.06 | 24000 | 2.3 | 3.06 | 14900 | 1.84 | 2.37 | 14900 | 1.84 | 2.37 | 14900 | 1.84 | 2.37 | 12000 | 1.71 | 2.06 |  |  |  | 12000 | 1.71 | 2.06 | -15 | 7900 | 1.5 | 1.54 | 7900 | 1.5 | 1.54
10/28/22 | Live | Lennox Industries | ALLIED |  | Singlezone Ducted, Centrally Ducted | 206906159 |  | HRCU-A-CB | 4HP18V36P | Ducted Indoor Units | EC4X23B | EFV08BCA | 13 | 19.5 | 10 |  |  |  |  | FALSE | FALSE | FALSE |  | 62 | 50 | 50 | TRUE | N/A | [5 empty] | R410A | USA; Canada | 11000 | 0.67 | 4.81 | 23200 | 1.78 | 3.82 | 23200 | 1.78 | 3.82 | 12000 | 0.54 | 6.51 | 25200 | 1.51 | 4.89 | 9000 | 0.56 | 4.71 | 24000 | 2.38 | 2.96 | 24000 | 2.38 | 2.96 | 15100 | 1.92 | 2.3 | 15100 | 1.92 | 2.3 | 15100 | 1.92 | 2.3 | 12200 | 1.79 | 2 |  |  |  | 12200 | 1.79 | 2 | -15 | 8100 | 1.58 | 1.5 | 8100 | 1.58 | 1.5
10/28/22 | Live | Lennox Industries | ALLIED |  | Singlezone Ducted, Centrally Ducted | 206905951 |  | HRCU-A-CB | 4HP18V36P | Ducted Indoor Units | EA(C,U)1P36A+H4TXV02 | 80G2UH070AV12* | 11 | 17 | 9.6 |  |  |  |  | FALSE | FALSE | FALSE |  | 65 | 61 | 61 | TRUE | N/A | [5 empty] | R410A | USA; Canada | 11100 | 0.77 | 4.22 | 34600 | 3.15 | 3.22 | 34600 | 3.15 | 3.22 | 11600 | 0.65 | 5.23 | 36400 | 2.61 | 4.09 | 9700 | 0.62 | 4.59 | 34000 | 3.36 | 2.97 | 34000 | 3.36 | 2.97 | 22200 | 2.86 | 2.27 | 22200 | 2.86 | 2.27 | 22200 | 2.86 | 2.27 | 20800 | 2.54 | 2.4 |  |  |  | 20800 | 2.54 | 2.4 | -15 | 15000 | 3.37 | 1.3 | 15000 | 3.37 | 1.3
10/28/22 | Live | Lennox Industries | ALLIED |  | Singlezone Ducted, Centrally Ducted | 206905906 |  | HRCU-A-CB | 4HP18V36P | Ducted Indoor Units | EA(C,U)1P24A+H4TXV01 | 80G2UH045AE12 | 13 | 19 | 9 |  |  |  |  | FALSE | FALSE | FALSE |  | 63 | 54 | 54 | TRUE | N/A | [5 empty] | R410A | USA; Canada | 10700 | 0.67 | 4.68 | 23400 | 1.8 | 3.81 | 23400 | 1.8 | 3.81 | 11600 | 0.54 | 6.3 | 25200 | 1.47 | 5.02 | 9100 | 0.61 | 4.37 | 24000 | 2.44 | 2.88 | 24000 | 2.45 | 2.87 | 15300 | 2.03 | 2.21 | 15300 | 2.03 | 2.21 | 15300 | 2.03 | 2.21 | 13100 | 1.89 | 2.03 |  |  |  | 13100 | 1.89 | 2.03 | -15 | 9100 | 1.67 | 1.6 | 9100 | 1.67 | 1.6
10/28/22 | Live | Lennox Industries | ALLIED |  | Singlezone Ducted, Centrally Ducted | 206905912 |  | HRCU-A-CB | 4HP18V36P | Ducted Indoor Units | EA(C,U)1P24B+H4TXV01 | 92G1UH030BE12 | 13 | 19.5 | 9 |  |  |  |  | FALSE | FALSE | FALSE |  | 63 | 54 | 54 | TRUE | N/A | [5 empty] | R410A | USA; Canada | 10800 | 0.66 | 4.8 | 23600 | 1.82 | 3.8 | 23600 | 1.82 | 3.8 | 11800 | 0.53 | 6.52 | 25400 | 1.46 | 5.1 | 9100 | 0.6 | 4.44 | 24000 | 2.4 | 2.93 | 24000 | 2.4 | 2.93 | 15300 | 2.01 | 2.23 | 15300 | 2.01 | 2.23 | 15300 | 2.01 | 2.23 | 13100 | 1.87 | 2.05 |  |  |  | 13100 | 1.87 | 2.05 | -15 | 9100 | 1.65 | 1.62 | 9100 | 1.65 | 1.62
10/28/22 | Live | Lennox Industries | ALLIED |  | Singlezone Ducted, Centrally Ducted | 206905937 |  | HRCU-A-CB | 4HP18V36P | Ducted Indoor Units | EA(C,U)1P30B+H4TXV01 | 95G1UH045BE12 | 13 | 17.5 | 9.3 |  |  |  |  | FALSE | FALSE | FALSE |  | 64 | 52 | 52 | TRUE | N/A | [5 empty] | R410A | USA; Canada | 10700 | 0.71 | 4.42 | 23600 | 1.82 | 3.8 | 23600 | 1.82 | 3.8 | 11500 | 0.59 | 5.71 | 25600 | 1.43 | 5.25 | 9200 | 0.62 | 4.35 | 24000 | 2.19 | 3.21 | 24000 | 2.19 | 3.21 | 15400 | 1.9 | 2.38 | 15400 | 1.9 | 2.38 | 15400 | 1.9 | 2.38 | 12500 | 1.76 | 2.08 |  |  |  | 12500 | 1.76 | 2.08 | -15 | 8500 | 1.55 | 1.61 | 8500 | 1.55 | 1.61
10/28/22 | Live | Lennox Industries | ALLIED |  | Singlezone Ducted, Centrally Ducted | 206905936 |  | HRCU-A-CB | 4HP18V36P | Ducted Indoor Units | EA(C,U)1P30B+H4TXV01 | 95G1UH040BE12X | 13 | 17.5 | 9.5 |  |  |  |  | FALSE | FALSE | FALSE |  | 64 | 52 | 52 | TRUE | N/A | [5 empty] | R410A | USA; Canada | 10800 | 0.72 | 4.4 | 24000 | 1.85 | 3.8 | 24000 | 1.85 | 3.8 | 11600 | 0.6 | 5.67 | 26000 | 1.43 | 5.33 | 9200 | 0.62 | 4.35 | 24000 | 2.14 | 3.29 | 24000 | 2.14 | 3.29 | 15500 | 1.88 | 2.42 | 15500 | 1.88 | 2.42 | 15500 | 1.88 | 2.42 | 12600 | 1.75 | 2.11 |  |  |  | 12600 | 1.75 | 2.11 | -15 | 8600 | 1.54 | 1.64 | 8600 | 1.54 | 1.64
10/28/22 | Live | Lennox Industries | ALLIED |  | Singlezone Ducted, Centrally Ducted | 206905938 |  | HRCU-A-CB | 4HP18V36P | Ducted Indoor Units | EA(C,U)1P30B+H4TXV01 | 95G1UH070BE12 | 13 | 17.5 | 9.3 |  |  |  |  | FALSE | FALSE | FALSE |  | 64 | 52 | 52 | TRUE | N/A | [5 empty] | R410A | USA; Canada | 10700 | 0.72 | 4.36 | 23800 | 1.83 | 3.81 | 23800 | 1.83 | 3.81 | 11600 | 0.59 | 5.76 | 25800 | 1.42 | 5.32 | 9200 | 0.62 | 4.35 | 24000 | 2.15 | 3.27 | 24000 | 2.15 | 3.27 | 15400 | 1.88 | 2.4 | 15400 | 1.88 | 2.4 | 15400 | 1.88 | 2.4 | 12600 | 1.75 | 2.11 |  |  |  | 12600 | 1.75 | 2.11 | -15 | 8500 | 1.54 | 1.62 | 8500 | 1.54 | 1.62
10/28/22 | Live | Lennox Industries | ALLIED |  | Singlezone Ducted, Centrally Ducted | 206905857 |  | HRCU-A-CB | 4HP18V36P | Ducted Indoor Units | E*1P23A+H4TXV01 | 80G2UH070AE12L | 13 | 20 | 10 |  |  |  |  | TRUE | FALSE | TRUE |  | 62 | 50 | 50 | TRUE | N/A | [5 empty] | R410A | USA; Canada | 10900 | 0.66 | 4.84 | 23400 | 1.8 | 3.81 | 23400 | 1.8 | 3.81 | 11900 | 0.53 | 6.58 | 25400 | 1.46 | 5.1 | 8900 | 0.55 | 4.74 | 24000 | 2.31 | 3.04 | 24000 | 2.31 | 3.04 | 14900 | 1.85 | 2.36 | 14900 | 1.85 | 2.36 | 14900 | 1.85 | 2.36 | 12000 | 1.73 | 2.03 |  |  |  | 12000 | 1.73 | 2.03 | -15 | 7900 | 1.52 | 1.52 | 7900 | 1.52 | 1.52
10/28/22 | Live | Lennox Industries | ALLIED |  | Singlezone Ducted, Centrally Ducted | 206905864 |  | HRCU-A-CB | 4HP18V36P | Ducted Indoor Units | E*1P23B+H4TXV01 | 95G1UH045BE12 | 13 | 17.5 | 9.6 |  |  |  |  | FALSE | FALSE | FALSE |  | 61 | 50 | 50 | TRUE | N/A | [5 empty] | R410A | USA; Canada | 10600 | 0.73 | 4.26 | 23000 | 1.77 | 3.81 | 23000 | 1.77 | 3.81 | 11600 | 0.6 | 5.67 | 25000 | 1.47 | 4.98 | 9100 | 0.63 | 4.23 | 24000 | 2.35 | 2.99 | 24000 | 2.35 | 2.99 | 14800 | 1.88 | 2.31 | 14800 | 1.88 | 2.31 | 14800 | 1.88 | 2.31 | 12000 | 1.74 | 2.02 |  |  |  | 12000 | 1.74 | 2.02 | -15 | 7900 | 1.53 | 1.51 | 7900 | 1.53 | 1.51
10/28/22 | Live | Lennox Industries | ALLIED |  | Singlezone Ducted, Centrally Ducted | 206905865 |  | HRCU-A-CB | 4HP18V36P | Ducted Indoor Units | E*1P23B+H4TXV01 | 95G1UH070BE12 | 13 | 17.5 | 9.6 |  |  |  |  | FALSE | FALSE | FALSE |  | 62 | 50 | 50 | TRUE | N/A | [5 empty] | R410A | USA; Canada | 10700 | 0.73 | 4.3 | 23400 | 1.8 | 3.81 | 23400 | 1.8 | 3.81 | 11700 | 0.6 | 5.71 | 25400 | 1.46 | 5.1 | 9100 | 0.63 | 4.23 | 24000 | 2.32 | 3.03 | 24000 | 2.32 | 3.03 | 14900 | 1.86 | 2.35 | 14900 | 1.86 | 2.35 | 14900 | 1.86 | 2.35 | 12000 | 1.73 | 2.03 |  |  |  | 12000 | 1.73 | 2.03 | -15 | 7900 | 1.52 | 1.52 | 7900 | 1.52 | 1.52
10/28/22 | Live | Lennox Industries | ALLIED |  | Singlezone Ducted, Centrally Ducted | 206905885 |  | HRCU-A-CB | 4HP18V36P | Ducted Indoor Units | E*1P36B+H4TXV02 | 80G2UH090BV16* | 11 | 18.5 | 10 |  |  |  |  | FALSE | FALSE | TRUE |  | 67 | 62 | 62 | TRUE | N/A | [5 empty] | R410A | USA; Canada | 12000 | 0.7 | 5.02 | 34400 | 3.13 | 3.22 | 34400 | 3.13 | 3.22 | 12800 | 0.57 | 6.58 | 36800 | 2.56 | 4.21 | 10100 | 0.62 | 4.77 | 34000 | 2.98 | 3.34 | 34000 | 2.98 | 3.34 | 22800 | 2.67 | 2.5 | 22800 | 2.67 | 2.5 | 22800 | 2.67 | 2.5 | 21200 | 2.37 | 2.62 |  |  |  | 21200 | 2.37 | 2.62 | -15 | 16500 | 3.3 | 1.47 | 16500 | 3.3 | 1.47
10/28/22 | Live | Lennox Industries | ALLIED |  | Singlezone Ducted, Centrally Ducted | 206905889 |  | HRCU-A-CB | 4HP18V36P | Ducted Indoor Units | E*1P36B+H4TXV02 | 96G1UH045BE12 | 10.5 | 16 | 10 |  |  |  |  | FALSE | FALSE | FALSE |  | 68 | 63 | 63 | TRUE | N/A | [5 empty] | R410A | USA; Canada | 11800 | 0.82 | 4.22 | 34400 | 3.28 | 3.07 | 34400 | 3.28 | 3.07 | 12600 | 0.69 | 5.35 | 36800 | 2.66 | 4.05 | 10500 | 0.75 | 4.1 | 34000 | 3.07 | 3.25 | 34000 | 3.07 | 3.25 | 23200 | 2.76 | 2.46 | 23200 | 2.76 | 2.46 | 23200 | 2.76 | 2.46 | 21600 | 2.47 | 2.56 |  |  |  | 21600 | 2.47 | 2.56 | -15 | 16900 | 3.4 | 1.46 | 16900 | 3.4 | 1.46
10/28/22 | Live | Lennox Industries | ALLIED |  | Singlezone Ducted, Centrally Ducted | 206905898 |  | HRCU-A-CB | 4HP18V36P | Ducted Indoor Units | E*1P36C+H4TXV02 | 95G1UH080CE16X | 11 | 16.5 | 10 |  |  |  |  | FALSE | FALSE | FALSE |  | 67 | 62 | 62 | TRUE | N/A | [5 empty] | R410A | USA; Canada | 11800 | 0.78 | 4.43 | 34200 | 3.11 | 3.22 | 34200 | 3.11 | 3.22 | 12600 | 0.65 | 5.68 | 36600 | 2.55 | 4.21 | 10400 | 0.71 | 4.29 | 34000 | 3 | 3.32 | 34000 | 3 | 3.32 | 22800 | 2.67 | 2.5 | 22800 | 2.67 | 2.5 | 22800 | 2.67 | 2.5 | 21200 | 2.37 | 2.62 |  |  |  | 21200 | 2.37 | 2.62 | -15 | 16500 | 3.29 | 1.47 | 16500 | 3.29 | 1.47
10/28/22 | Live | Lennox Industries | ALLIED |  | Singlezone Ducted, Centrally Ducted | 206905899 |  | HRCU-A-CB | 4HP18V36P | Ducted Indoor Units | E*1P36C+H4TXV02 | 95G1UH090CE16 | 11 | 16 | 10 |  |  |  |  | FALSE | FALSE | FALSE |  | 67 | 62 | 62 | TRUE | N/A | [5 empty] | R410A | USA; Canada | 11900 | 0.82 | 4.25 | 34600 | 3.15 | 3.22 | 34600 | 3.15 | 3.22 | 12700 | 0.69 | 5.39 | 37000 | 2.58 | 4.2 | 10500 | 0.74 | 4.16 | 34000 | 2.98 | 3.34 | 34000 | 2.98 | 3.34 | 23000 | 2.68 | 2.52 | 23000 | 2.68 | 2.52 | 23000 | 2.68 | 2.52 | 21400 | 2.38 | 2.64 |  |  |  | 21400 | 2.38 | 2.64 | -15 | 16700 | 3.32 | 1.47 | 16700 | 3.32 | 1.47
10/28/22 | Live | Lennox Industries | ALLIED |  | Singlezone Ducted, Centrally Ducted | 206906201 |  | HRCU-A-CB | 4HP18V36P | Ducted Indoor Units | ED1P30/36A+H4TXV02 | 80G1DF045AE12 | 11 | 18.5 | 9.5 |  |  |  |  | FALSE | FALSE | FALSE |  | 65 | 63 | 63 | TRUE | N/A | [5 empty] | R410A | USA; Canada | 11800 | 0.7 | 4.94 | 33400 | 3.04 | 3.22 | 33400 | 3.04 | 3.22 | 12600 | 0.58 | 6.37 | 35800 | 2.49 | 4.21 | 9700 | 0.61 | 4.66 | 34000 | 3.45 | 2.89 | 34000 | 3.45 | 2.89 | 22200 | 2.69 | 2.42 | 22200 | 2.69 | 2.42 | 22200 | 2.69 | 2.42 | 21600 | 2.28 | 2.78 |  |  |  | 21600 | 2.28 | 2.78 | -15 | 14000 | 3.41 | 1.2 | 14000 | 3.41 | 1.2
10/28/22 | Live | Lennox Industries | ALLIED |  | Singlezone Ducted, Centrally Ducted | 206906203 |  | HRCU-A-CB | 4HP18V36P | Ducted Indoor Units | ED1P30/36A+H4TXV02 | 80G2DF070AE12 | 11 | 18.5 | 9.5 |  |  |  |  | FALSE | FALSE | FALSE |  | 64 | 62 | 62 | TRUE | N/A | [5 empty] | R410A | USA; Canada | 11800 | 0.69 | 5.01 | 33000 | 3 | 3.22 | 33000 | 3 | 3.22 | 12500 | 0.56 | 6.54 | 35400 | 2.48 | 4.18 | 9600 | 0.6 | 4.69 | 34000 | 3.45 | 2.89 | 34000 | 3.45 | 2.89 | 22000 | 2.68 | 2.41 | 22000 | 2.68 | 2.41 | 22000 | 2.68 | 2.41 | 21400 | 2.27 | 2.76 |  |  |  | 21400 | 2.27 | 2.76 | -15 | 13900 | 3.39 | 1.2 | 13900 | 3.39 | 1.2
10/28/22 | Live | Lennox Industries | ALLIED |  | Singlezone Ducted, Centrally Ducted | 206906213 |  | HRCU-A-CB | 4HP18V36P | Ducted Indoor Units | ED1P30/36B+H4TXV02 | 96G2DF045BV12 | 11 | 18 | 9.5 |  |  |  |  | FALSE | FALSE | FALSE |  | 65 | 63 | 63 | TRUE | N/A | [5 empty] | R410A | USA; Canada | 11900 | 0.71 | 4.91 | 33400 | 3.04 | 3.22 | 33400 | 3.04 | 3.22 | 12600 | 0.59 | 6.26 | 35800 | 2.49 | 4.21 | 9700 | 0.62 | 4.59 | 34000 | 3.44 | 2.9 | 34000 | 3.45 | 2.89 | 22200 | 2.69 | 2.42 | 22200 | 2.69 | 2.42 | 22200 | 2.69 | 2.42 | 21600 | 2.28 | 2.78 |  |  |  | 21600 | 2.28 | 2.78 | -15 | 14000 | 3.42 | 1.2 | 14000 | 3.42 | 1.2
10/28/22 | Live | Lennox Industries | ALLIED |  | Singlezone Ducted, Centrally Ducted | 206906209 |  | HRCU-A-CB | 4HP18V36P | Ducted Indoor Units | ED1P30/36B+H4TXV02 | 95G1DF045BE12 | 11 | 16.5 | 9 |  |  |  |  | FALSE | FALSE | FALSE |  | 65 | 63 | 63 | TRUE | N/A | [5 empty] | R410A | USA; Canada | 11600 | 0.8 | 4.25 | 33200 | 3.02 | 3.22 | 33200 | 3.02 | 3.22 | 12300 | 0.68 | 5.3 | 35600 | 2.53 | 4.12 | 10000 | 0.71 | 4.13 | 34000 | 3.49 | 2.86 | 34000 | 3.49 | 2.86 | 22400 | 2.73 | 2.4 | 22400 | 2.73 | 2.4 | 22400 | 2.73 | 2.4 | 21600 | 2.32 | 2.73 |  |  |  | 21600 | 2.32 | 2.73 | -15 | 14100 | 3.45 | 1.2 | 14100 | 3.45 | 1.2
10/28/22 | Live | Lennox Industries | ALLIED |  | Singlezone Ducted, Centrally Ducted | 206906210 |  | HRCU-A-CB | 4HP18V36P | Ducted Indoor Units | ED1P30/36B+H4TXV02 | 95G1DF070BE16 | 11.5 | 19 | 9.6 |  |  |  |  | FALSE | FALSE | FALSE |  | 64 | 62 | 62 | TRUE | N/A | [5 empty] | R410A | USA; Canada | 11800 | 0.68 | 5.09 | 33200 | 2.89 | 3.37 | 33200 | 2.89 | 3.37 | 12500 | 0.55 | 6.66 | 35600 | 2.42 | 4.31 | 9600 | 0.58 | 4.85 | 34000 | 3.39 | 2.94 | 34000 | 3.39 | 2.94 | 22000 | 2.62 | 2.46 | 22000 | 2.62 | 2.46 | 22000 | 2.62 | 2.46 | 21200 | 2.21 | 2.81 |  |  |  | 21200 | 2.21 | 2.81 | -15 | 13700 | 3.34 | 1.2 | 13700 | 3.34 | 1.2
10/28/22 | Live | Lennox Industries | ALLIED |  | Singlezone Ducted, Centrally Ducted | 206906216 |  | HRCU-A-CB | 4HP18V36P | Ducted Indoor Units | ED1P30/36C+H4TXV02 | 95G1DF090CE16 | 11.5 | 17.5 | 9 |  |  |  |  | FALSE | FALSE | FALSE |  | 64 | 62 | 62 | TRUE | N/A | [5 empty] | R410A | USA; Canada | 11600 | 0.75 | 4.53 | 33400 | 2.9 | 3.38 | 33400 | 2.9 | 3.38 | 12400 | 0.62 | 5.86 | 35800 | 2.42 | 4.34 | 9800 | 0.66 | 4.35 | 34000 | 3.38 | 2.95 | 34000 | 3.38 | 2.95 | 22000 | 2.62 | 2.46 | 22000 | 2.62 | 2.46 | 22000 | 2.62 | 2.46 | 21200 | 2.21 | 2.81 |  |  |  | 21200 | 2.21 | 2.81 | -15 | 13700 | 3.34 | 1.2 | 13700 | 3.34 | 1.2
10/28/22 | Live | Lennox Industries | ALLIED |  | Singlezone Ducted, Centrally Ducted | 206906043 |  | HRCU-A-CB | 4HP18V36P | Ducted Indoor Units | EAC4X36A | 80G2UH070AV12* | 11 | 17 | 9.6 |  |  |  |  | FALSE | FALSE | FALSE |  | 65 | 61 | 61 | TRUE | N/A | [5 empty] | R410A | USA; Canada | 11100 | 0.77 | 4.22 | 34800 | 3.16 | 3.23 | 34800 | 3.16 | 3.23 | 11600 | 0.65 | 5.23 | 36400 | 2.61 | 4.09 | 9700 | 0.62 | 4.59 | 34000 | 3.36 | 2.97 | 34000 | 3.36 | 2.97 | 22200 | 2.86 | 2.27 | 22200 | 2.86 | 2.27 | 22200 | 2.86 | 2.27 | 20800 | 2.54 | 2.4 |  |  |  | 20800 | 2.54 | 2.4 | -15 | 15000 | 3.37 | 1.3 | 15000 | 3.37 | 1.3
10/28/22 | Live | Lennox Industries | ALLIED |  | Singlezone Ducted, Centrally Ducted | 206906054 |  | HRCU-A-CB | 4HP18V36P | Ducted Indoor Units | EAC4X36B | 95G1UH040BE12X | 11 | 17 | 9.6 |  |  |  |  | FALSE | FALSE | FALSE |  | 64 | 60 | 60 | TRUE | N/A | [5 empty] | R410A | USA; Canada | 11100 | 0.75 | 4.34 | 34400 | 3.13 | 3.22 | 34400 | 3.13 | 3.22 | 11600 | 0.63 | 5.4 | 36000 | 2.57 | 4.11 | 9600 | 0.61 | 4.61 | 34000 | 3.36 | 2.97 | 34000 | 3.36 | 2.97 | 22000 | 2.84 | 2.27 | 22000 | 2.84 | 2.27 | 22000 | 2.84 | 2.27 | 20600 | 2.52 | 2.4 |  |  |  | 20600 | 2.52 | 2.4 | -15 | 14900 | 3.33 | 1.31 | 14900 | 3.33 | 1.31
10/28/22 | Live | Lennox Industries | ALLIED |  | Singlezone Ducted, Centrally Ducted | 206906055 |  | HRCU-A-CB | 4HP18V36P | Ducted Indoor Units | EAC4X36B | 95G1UH060BE12X | 11 | 17 | 9.6 |  |  |  |  | FALSE | FALSE | FALSE |  | 65 | 61 | 61 | TRUE | N/A | [5 empty] | R410A | USA; Canada | 11100 | 0.75 | 4.34 | 34400 | 3.13 | 3.22 | 34400 | 3.13 | 3.22 | 11600 | 0.62 | 5.48 | 36000 | 2.57 | 4.11 | 9600 | 0.6 | 4.69 | 33600 | 3.35 | 2.94 | 33600 | 3.35 | 2.94 | 22000 | 2.84 | 2.27 | 22000 | 2.84 | 2.27 | 22000 | 2.84 | 2.27 | 20600 | 2.51 | 2.41 |  |  |  | 20600 | 2.51 | 2.41 | -15 | 14900 | 3.33 | 1.31 | 14900 | 3.33 | 1.31
10/28/22 | Live | Lennox Industries | ALLIED |  | Singlezone Ducted, Centrally Ducted | 206906056 |  | HRCU-A-CB | 4HP18V36P | Ducted Indoor Units | EAC4X36B | 96G1UH045BE12 | 11 | 15 | 9 |  |  |  |  | FALSE | FALSE | FALSE |  | 66 | 61 | 61 | TRUE | N/A | [5 empty] | R410A | USA; Canada | 10800 | 0.86 | 3.68 | 35000 | 3.18 | 3.23 | 35000 | 3.18 | 3.23 | 11300 | 0.74 | 4.48 | 36800 | 2.67 | 4.04 | 10000 | 0.71 | 4.13 | 34000 | 3.38 | 2.95 | 34000 | 3.38 | 2.95 | 22600 | 2.9 | 2.28 | 22600 | 2.9 | 2.28 | 22600 | 2.9 | 2.28 | 21000 | 2.58 | 2.39 |  |  |  | 21000 | 2.58 | 2.39 | -15 | 15300 | 3.42 | 1.31 | 15300 | 3.42 | 1.31
10/28/22 | Live | Lennox Industries | ALLIED |  | Singlezone Ducted, Centrally Ducted | 206906191 |  | HRCU-A-CB | 4HP18V36P | Ducted Indoor Units | ED1P24A+H4TXV01 | 80G1DF045AE12 | 13 | 17.5 | 9 |  |  |  |  | FALSE | FALSE | FALSE |  | 63 | 52 | 52 | TRUE | N/A | [5 empty] | R410A | USA; Canada | 10900 | 0.73 | 4.38 | 23200 | 1.78 | 3.82 | 23200 | 1.78 | 3.82 | 11800 | 0.6 | 5.76 | 25600 | 1.48 | 5.07 | 9200 | 0.72 | 3.74 | 24000 | 2.49 | 2.82 | 24000 | 2.49 | 2.82 | 15200 | 2.05 | 2.17 | 15200 | 2.05 | 2.17 | 15200 | 2.05 | 2.17 | 12500 | 1.9 | 1.93 |  |  |  | 12500 | 1.9 | 1.93 | -15 | 8400 | 1.66 | 1.48 | 8400 | 1.66 | 1.48
10/28/22 | Live | Lennox Industries | ALLIED |  | Singlezone Ducted, Centrally Ducted | 206906192 |  | HRCU-A-CB | 4HP18V36P | Ducted Indoor Units | ED1P24A+H4TXV01 | 80G2DF070AE12 | 13 | 19 | 9 |  |  |  |  | FALSE | FALSE | FALSE |  | 62 | 51 | 51 | TRUE | N/A | [5 empty] | R410A | USA; Canada | 10900 | 0.68 | 4.7 | 23000 | 1.77 | 3.81 | 23000 | 1.77 | 3.81 | 11900 | 0.55 | 6.34 | 25200 | 1.46 | 5.06 | 9000 | 0.67 | 3.94 | 24000 | 2.5 | 2.81 | 24000 | 2.51 | 2.8 | 15100 | 2.04 | 2.17 | 15100 | 2.04 | 2.17 | 15100 | 2.04 | 2.17 | 12400 | 1.89 | 1.92 |  |  |  | 12400 | 1.89 | 1.92 | -15 | 8300 | 1.64 | 1.48 | 8300 | 1.64 | 1.48
10/28/22 | Live | Lennox Industries | ALLIED |  | Singlezone Ducted, Centrally Ducted | 206906194 |  | HRCU-A-CB | 4HP18V36P | Ducted Indoor Units | ED1P24B+H4TXV01 | 95G1DF045BE12 | 13 | 17.5 | 9 |  |  |  |  | FALSE | FALSE | FALSE |  | 62 | 51 | 51 | TRUE | N/A | [5 empty] | R410A | USA; Canada | 10600 | 0.72 | 4.31 | 22600 | 1.74 | 3.81 | 22600 | 1.74 | 3.81 | 11500 | 0.6 | 5.62 | 24800 | 1.46 | 4.98 | 9100 | 0.72 | 3.7 | 24000 | 2.57 | 2.74 | 24000 | 2.57 | 2.74 | 15000 | 2.07 | 2.12 | 15000 | 2.07 | 2.12 | 15000 | 2.07 | 2.12 | 12300 | 1.91 | 1.89 |  |  |  | 12300 | 1.91 | 1.89 | -15 | 8200 | 1.65 | 1.46 | 8200 | 1.65 | 1.46
10/28/22 | Live | Lennox Industries | ALLIED |  | Singlezone Ducted, Centrally Ducted | 206906193 |  | HRCU-A-CB | 4HP18V36P | Ducted Indoor Units | ED1P24B+H4TXV01 | 80G1DF070BE12 | 13 | 17.5 | 9 |  |  |  |  | FALSE | FALSE | FALSE |  | 62 | 51 | 51 | TRUE | N/A | [5 empty] | R410A | USA; Canada | 10600 | 0.73 | 4.26 | 22800 | 1.75 | 3.82 | 22800 | 1.75 | 3.82 | 11600 | 0.6 | 5.67 | 25000 | 1.44 | 5.09 | 9100 | 0.72 | 3.7 | 24000 | 2.52 | 2.79 | 24000 | 2.53 | 2.78 | 15000 | 2.05 | 2.14 | 15000 | 2.05 | 2.14 | 15000 | 2.05 | 2.14 | 12300 | 1.88 | 1.92 |  |  |  | 12300 | 1.88 | 1.92 | -15 | 8200 | 1.63 | 1.47 | 8200 | 1.63 | 1.47
10/28/22 | Live | Lennox Industries | ALLIED |  | Singlezone Ducted, Centrally Ducted | 206906196 |  | HRCU-A-CB | 4HP18V36P | Ducted Indoor Units | ED1P24B+H4TXV01 | 96G1DF070BE16 | 13 | 17 | 9 |  |  |  |  | FALSE | FALSE | FALSE |  | 62 | 51 | 51 | TRUE | N/A | [5 empty] | R410A | USA; Canada | 10600 | 0.75 | 4.14 | 22800 | 1.75 | 3.82 | 22800 | 1.75 | 3.82 | 11500 | 0.62 | 5.44 | 25000 | 1.46 | 5.02 | 9200 | 0.75 | 3.6 | 24000 | 2.54 | 2.77 | 24000 | 2.55 | 2.76 | 15000 | 2.07 | 2.12 | 15000 | 2.07 | 2.12 | 15000 | 2.07 | 2.12 | 12300 | 1.9 | 1.9 |  |  |  | 12300 | 1.9 | 1.9 | -15 | 8200 | 1.65 | 1.46 | 8200 | 1.65 | 1.46
10/28/22 | Live | Lennox Industries | ALLIED |  | Singlezone Ducted, Centrally Ducted | 206906197 |  | HRCU-A-CB | 4HP18V36P | Ducted Indoor Units | ED1P24B+H4TXV01 | 96G2DF045BV12 | 13 | 20 | 9 |  |  |  |  | FALSE | FALSE | FALSE |  | 62 | 51 | 51 | TRUE | N/A | [5 empty] | R410A | USA; Canada | 11000 | 0.65 | 4.96 | 23000 | 1.77 | 3.81 | 23000 | 1.77 | 3.81 | 12000 | 0.52 | 6.76 | 25200 | 1.47 | 5.02 | 8900 | 0.64 | 4.08 | 24000 | 2.52 | 2.79 | 24000 | 2.52 | 2.79 | 15100 | 2.06 | 2.15 | 15100 | 2.06 | 2.15 | 15100 | 2.06 | 2.15 | 12400 | 1.9 | 1.91 |  |  |  | 12400 | 1.9 | 1.91 | -15 | 8300 | 1.66 | 1.47 | 8300 | 1.66 | 1.47
10/28/22 | Live | Lennox Industries | ALLIED |  | Singlezone Ducted, Centrally Ducted | 206906100 |  | HRCU-A-CB | 4HP18V36P | Ducted Indoor Units | EAH1P30B+H4TXV01 | 95G1UH045BE12 | 13 | 18 | 9.6 |  |  |  |  | FALSE | FALSE | FALSE |  | 63 | 52 | 52 | TRUE | N/A | [5 empty] | R410A | USA; Canada | 10700 | 0.7 | 4.48 | 23800 | 1.83 | 3.81 | 23800 | 1.83 | 3.81 | 11700 | 0.58 | 5.91 | 25800 | 1.43 | 5.29 | 9200 | 0.63 | 4.28 | 24000 | 2.36 | 2.98 | 24000 | 2.36 | 2.98 | 15300 | 1.82 | 2.46 | 15300 | 1.82 | 2.46 | 15300 | 1.82 | 2.46 | 12500 | 1.69 | 2.17 |  |  |  | 12500 | 1.69 | 2.17 | -15 | 8600 | 1.5 | 1.68 | 8600 | 1.5 | 1.68
10/28/22 | Live | Lennox Industries | ALLIED |  | Singlezone Ducted, Centrally Ducted | 206906099 |  | HRCU-A-CB | 4HP18V36P | Ducted Indoor Units | EAH1P30B+H4TXV01 | 95G1UH040BE12X | 13 | 18.5 | 10 |  |  |  |  | FALSE | FALSE | FALSE |  | 64 | 52 | 52 | TRUE | N/A | [5 empty] | R410A | USA; Canada | 10900 | 0.71 | 4.5 | 24000 | 1.85 | 3.8 | 24000 | 1.85 | 3.8 | 11800 | 0.58 | 5.96 | 26200 | 1.43 | 5.37 | 9300 | 0.62 | 4.4 | 24000 | 2.31 | 3.04 | 24000 | 2.31 | 3.04 | 15400 | 1.79 | 2.52 | 15400 | 1.79 | 2.52 | 15400 | 1.79 | 2.52 | 12600 | 1.68 | 2.2 |  |  |  | 12600 | 1.68 | 2.2 | -15 | 8600 | 1.5 | 1.68 | 8600 | 1.5 | 1.68
10/28/22 | Live | Lennox Industries | ALLIED |  | Singlezone Ducted, Centrally Ducted | 206906101 |  | HRCU-A-CB | 4HP18V36P | Ducted Indoor Units | EAH1P30B+H4TXV01 | 95G1UH070BE12 | 13 | 18 | 10 |  |  |  |  | FALSE | FALSE | FALSE |  | 64 | 52 | 52 | TRUE | N/A | [5 empty] | R410A | USA; Canada | 10800 | 0.71 | 4.46 | 24000 | 1.85 | 3.8 | 24000 | 1.85 | 3.8 | 11700 | 0.58 | 5.91 | 26000 | 1.43 | 5.33 | 9200 | 0.62 | 4.35 | 24000 | 2.33 | 3.02 | 24000 | 2.33 | 3.02 | 15400 | 1.8 | 2.51 | 15400 | 1.8 | 2.51 | 15400 | 1.8 | 2.51 | 12600 | 1.68 | 2.2 |  |  |  | 12600 | 1.68 | 2.2 | -15 | 8600 | 1.49 | 1.69 | 8600 | 1.49 | 1.69
10/28/22 | Live | Lennox Industries | ALLIED |  | Singlezone Ducted, Centrally Ducted | 206905998 |  | HRCU-A-CB | 4HP18V36P | Ducted Indoor Units | EAC4X24A | 80G2UH045AE12 | 13 | 19 | 9 |  |  |  |  | FALSE | FALSE | FALSE |  | 63 | 54 | 54 | TRUE | N/A | [5 empty] | R410A | USA; Canada | 10700 | 0.67 | 4.68 | 23400 | 1.8 | 3.81 | 23400 | 1.8 | 3.81 | 11600 | 0.54 | 6.3 | 25200 | 1.47 | 5.02 | 9100 | 0.61 | 4.37 | 24000 | 2.44 | 2.88 | 24000 | 2.45 | 2.87 | 15300 | 2.03 | 2.21 | 15300 | 2.03 | 2.21 | 15300 | 2.03 | 2.21 | 13100 | 1.89 | 2.03 |  |  |  | 13100 | 1.89 | 2.03 | -15 | 9100 | 1.67 | 1.6 | 9100 | 1.67 | 1.6
10/28/22 | Live | Lennox Industries | ALLIED |  | Singlezone Ducted, Centrally Ducted | 206906000 |  | HRCU-A-CB | 4HP18V36P | Ducted Indoor Units | EAC4X24A | 80G2UH070AE12L | 13 | 20 | 9.3 |  |  |  |  | TRUE | FALSE | FALSE |  | 63 | 54 | 54 | TRUE | N/A | [5 empty] | R410A | USA; Canada | 10800 | 0.65 | 4.87 | 23600 | 1.82 | 3.8 | 23600 | 1.82 | 3.8 | 11800 | 0.52 | 6.65 | 25400 | 1.43 | 5.21 | 9100 | 0.59 | 4.52 | 24000 | 2.38 | 2.96 | 24000 | 2.38 | 2.96 | 15200 | 1.98 | 2.25 | 15200 | 1.98 | 2.25 | 15200 | 1.98 | 2.25 | 13000 | 1.84 | 2.07 |  |  |  | 13000 | 1.84 | 2.07 | -15 | 9000 | 1.62 | 1.63 | 9000 | 1.62 | 1.63
10/28/22 | Live | Lennox Industries | ALLIED |  | Singlezone Ducted, Centrally Ducted | 206906030 |  | HRCU-A-CB | 4HP18V36P | Ducted Indoor Units | EAC4X30B | 95G1UH070BE12 | 13 | 17.5 | 9.3 |  |  |  |  | FALSE | FALSE | FALSE |  | 64 | 52 | 52 | TRUE | N/A | [5 empty] | R410A | USA; Canada | 10700 | 0.72 | 4.36 | 23800 | 1.83 | 3.81 | 23800 | 1.83 | 3.81 | 11600 | 0.59 | 5.76 | 25800 | 1.42 | 5.32 | 9200 | 0.62 | 4.35 | 24000 | 2.15 | 3.27 | 24000 | 2.15 | 3.27 | 15400 | 1.88 | 2.4 | 15400 | 1.88 | 2.4 | 15400 | 1.88 | 2.4 | 12600 | 1.75 | 2.11 |  |  |  | 12600 | 1.75 | 2.11 | -15 | 8500 | 1.54 | 1.62 | 8500 | 1.54 | 1.62
10/28/22 | Live | Lennox Industries | ALLIED |  | Singlezone Ducted, Centrally Ducted | 206906028 |  | HRCU-A-CB | 4HP18V36P | Ducted Indoor Units | EAC4X30B | 95G1UH040BE12X | 13 | 17.5 | 9.5 |  |  |  |  | FALSE | FALSE | FALSE |  | 64 | 52 | 52 | TRUE | N/A | [5 empty] | R410A | USA; Canada | 10800 | 0.72 | 4.4 | 24000 | 1.85 | 3.8 | 24000 | 1.85 | 3.8 | 11600 | 0.6 | 5.67 | 26000 | 1.43 | 5.33 | 9200 | 0.62 | 4.35 | 24000 | 2.14 | 3.29 | 24000 | 2.14 | 3.29 | 15500 | 1.88 | 2.42 | 15500 | 1.88 | 2.42 | 15500 | 1.88 | 2.42 | 12600 | 1.75 | 2.11 |  |  |  | 12600 | 1.75 | 2.11 | -15 | 8600 | 1.54 | 1.64 | 8600 | 1.54 | 1.64
10/28/22 | Live | Lennox Industries | ALLIED |  | Singlezone Ducted, Centrally Ducted | 206906140 |  | HRCU-A-CB | 4HP18V36P | Ducted Indoor Units | EC4X23A | 80G1UH040AE12X | 13 | 18.5 | 10 |  |  |  |  | FALSE | FALSE | FALSE |  | 62 | 50 | 50 | TRUE | N/A | [5 empty] | R410A | USA; Canada | 10900 | 0.69 | 4.63 | 23800 | 1.83 | 3.81 | 23800 | 1.83 | 3.81 | 11900 | 0.57 | 6.12 | 25800 | 1.45 | 5.21 | 9100 | 0.59 | 4.52 | 24000 | 2.27 | 3.1 | 24000 | 2.27 | 3.1 | 14900 | 1.83 | 2.39 | 14900 | 1.83 | 2.39 | 14900 | 1.83 | 2.39 | 12000 | 1.71 | 2.06 |  |  |  | 12000 | 1.71 | 2.06 | -15 | 7900 | 1.51 | 1.53 | 7900 | 1.51 | 1.53
10/28/22 | Live | Lennox Industries | ALLIED |  | Singlezone Ducted, Centrally Ducted | 206906032 |  | HRCU-A-CB | 4HP18V36P | Ducted Indoor Units | EAC4X30B | 96G1UH045BE12 | 13 | 17.5 | 9.5 |  |  |  |  | FALSE | FALSE | FALSE |  | 64 | 52 | 52 | TRUE | N/A | [5 empty] | R410A | USA; Canada | 10700 | 0.71 | 4.42 | 23800 | 1.83 | 3.81 | 23800 | 1.83 | 3.81 | 11600 | 0.58 | 5.86 | 25800 | 1.42 | 5.32 | 9200 | 0.61 | 4.42 | 24000 | 2.15 | 3.27 | 24000 | 2.15 | 3.27 | 15400 | 1.88 | 2.4 | 15400 | 1.88 | 2.4 | 15400 | 1.88 | 2.4 | 12500 | 1.74 | 2.11 |  |  |  | 12500 | 1.74 | 2.11 | -15 | 8500 | 1.53 | 1.63 | 8500 | 1.53 | 1.63
10/28/22 | Live | Lennox Industries | ALLIED |  | Singlezone Ducted, Centrally Ducted | 206905964 |  | HRCU-A-CB | 4HP18V36P | Ducted Indoor Units | EA(C,U)1P36B+H4TXV02 | 96G1UH045BE12 | 11 | 15 | 9 |  |  |  |  | FALSE | FALSE | FALSE |  | 66 | 61 | 61 | TRUE | N/A | [5 empty] | R410A | USA; Canada | 10800 | 0.86 | 3.68 | 34800 | 3.16 | 3.23 | 34800 | 3.16 | 3.23 | 11300 | 0.74 | 4.48 | 36800 | 2.67 | 4.04 | 10000 | 0.71 | 4.13 | 34000 | 3.38 | 2.95 | 34000 | 3.38 | 2.95 | 22600 | 2.9 | 2.28 | 22600 | 2.9 | 2.28 | 22600 | 2.9 | 2.28 | 21000 | 2.58 | 2.39 |  |  |  | 21000 | 2.58 | 2.39 | -15 | 15300 | 3.42 | 1.31 | 15300 | 3.42 | 1.31
10/28/22 | Live | Lennox Industries | ALLIED |  | Singlezone Ducted, Centrally Ducted | 206905965 |  | HRCU-A-CB | 4HP18V36P | Ducted Indoor Units | EA(C,U)1P36B+H4TXV02 | 96G1UH070BE12 | 11 | 15.5 | 9 |  |  |  |  | FALSE | FALSE | FALSE |  | 66 | 61 | 61 | TRUE | N/A | [5 empty] | R410A | USA; Canada | 10800 | 0.85 | 3.72 | 34800 | 3.16 | 3.23 | 34800 | 3.16 | 3.23 | 11300 | 0.73 | 4.54 | 36800 | 2.66 | 4.05 | 10000 | 0.7 | 4.19 | 34000 | 3.38 | 2.95 | 34000 | 3.38 | 2.95 | 22600 | 2.89 | 2.29 | 22600 | 2.89 | 2.29 | 22600 | 2.89 | 2.29 | 21000 | 2.57 | 2.39 |  |  |  | 21000 | 2.57 | 2.39 | -15 | 15300 | 3.42 | 1.31 | 15300 | 3.42 | 1.31
10/28/22 | Live | Lennox Industries | ALLIED |  | Singlezone Ducted, Centrally Ducted | 206905962 |  | HRCU-A-CB | 4HP18V36P | Ducted Indoor Units | EA(C,U)1P36B+H4TXV02 | 95G1UH040BE12X | 11 | 17 | 9.6 |  |  |  |  | FALSE | FALSE | FALSE |  | 64 | 60 | 60 | TRUE | N/A | [5 empty] | R410A | USA; Canada | 11100 | 0.75 | 4.34 | 34200 | 3.11 | 3.22 | 34200 | 3.11 | 3.22 | 11600 | 0.63 | 5.4 | 36000 | 2.57 | 4.11 | 9600 | 0.61 | 4.61 | 34000 | 3.36 | 2.97 | 34000 | 3.36 | 2.97 | 22000 | 2.84 | 2.27 | 22000 | 2.84 | 2.27 | 22000 | 2.84 | 2.27 | 20600 | 2.52 | 2.4 |  |  |  | 20600 | 2.52 | 2.4 | -15 | 14900 | 3.33 | 1.31 | 14900 | 3.33 | 1.31
10/28/22 | Live | Lennox Industries | ALLIED |  | Singlezone Ducted, Centrally Ducted | 206905963 |  | HRCU-A-CB | 4HP18V36P | Ducted Indoor Units | EA(C,U)1P36B+H4TXV02 | 95G1UH060BE12X | 11 | 17 | 9.6 |  |  |  |  | FALSE | FALSE | FALSE |  | 65 | 61 | 61 | TRUE | N/A | [5 empty] | R410A | USA; Canada | 11100 | 0.75 | 4.34 | 34200 | 3.11 | 3.22 | 34200 | 3.11 | 3.22 | 11600 | 0.62 | 5.48 | 36000 | 2.57 | 4.11 | 9600 | 0.6 | 4.69 | 33600 | 3.35 | 2.94 | 33600 | 3.35 | 2.94 | 22000 | 2.84 | 2.27 | 22000 | 2.84 | 2.27 | 22000 | 2.84 | 2.27 | 20600 | 2.51 | 2.41 |  |  |  | 20600 | 2.51 | 2.41 | -15 | 14900 | 3.33 | 1.31 | 14900 | 3.33 | 1.31
10/28/22 | Live | Lennox Industries | ALLIED |  | Singlezone Ducted, Centrally Ducted | 206905980 |  | HRCU-A-CB | 4HP18V36P | Ducted Indoor Units | EA(C,U)1P48B+H4TXV02 | 95G1UH060BE12X | 10.5 | 17.5 | 10 |  |  |  |  | FALSE | FALSE | FALSE |  | 65 | 60 | 60 | TRUE | N/A | [5 empty] | R410A | USA; Canada | 12000 | 0.72 | 4.88 | 34000 | 3.24 | 3.08 | 34000 | 3.24 | 3.08 | 12800 | 0.59 | 6.36 | 36400 | 2.6 | 4.1 | 9400 | 0.6 | 4.59 | 34000 | 3.36 | 2.97 | 34000 | 3.36 | 2.97 | 22200 | 2.72 | 2.39 | 22200 | 2.72 | 2.39 | 22200 | 2.72 | 2.39 | 20600 | 2.41 | 2.51 |  |  |  | 20600 | 2.41 | 2.51 | -15 | 15100 | 3.32 | 1.33 | 15100 | 3.32 | 1.33
10/28/22 | Live | Lennox Industries | ALLIED |  | Singlezone Ducted, Centrally Ducted | 206905979 |  | HRCU-A-CB | 4HP18V36P | Ducted Indoor Units | EA(C,U)1P48B+H4TXV02 | 95G1UH040BE12X | 10.5 | 17.5 | 10 |  |  |  |  | FALSE | FALSE | FALSE |  | 65 | 60 | 60 | TRUE | N/A | [5 empty] | R410A | USA; Canada | 12000 | 0.72 | 4.88 | 34000 | 3.24 | 3.08 | 34000 | 3.24 | 3.08 | 12800 | 0.59 | 6.36 | 36400 | 2.61 | 4.09 | 9400 | 0.6 | 4.59 | 34000 | 3.36 | 2.97 | 34000 | 3.36 | 2.97 | 22200 | 2.73 | 2.38 | 22200 | 2.73 | 2.38 | 22200 | 2.73 | 2.38 | 20600 | 2.41 | 2.51 |  |  |  | 20600 | 2.41 | 2.51 | -15 | 15100 | 3.32 | 1.33 | 15100 | 3.32 | 1.33
10/28/22 | Live | Lennox Industries | ALLIED |  | Singlezone Ducted, Centrally Ducted | 206905990 |  | HRCU-A-CB | 4HP18V36P | Ducted Indoor Units | EA(C,U)1P48C+H4TXV02 | 95G1UH080CE16X | 11 | 16.5 | 9.6 |  |  |  |  | FALSE | FALSE | FALSE |  | 65 | 60 | 60 | TRUE | N/A | [5 empty] | R410A | USA; Canada | 11900 | 0.79 | 4.41 | 34400 | 3.13 | 3.22 | 34400 | 3.13 | 3.22 | 12700 | 0.66 | 5.64 | 36800 | 2.58 | 4.18 | 9700 | 0.67 | 4.24 | 34000 | 3.3 | 3.02 | 34000 | 3.3 | 3.02 | 22200 | 2.69 | 2.42 | 22200 | 2.69 | 2.42 | 22200 | 2.69 | 2.42 | 20600 | 2.37 | 2.55 |  |  |  | 20600 | 2.37 | 2.55 | -15 | 15100 | 3.3 | 1.34 | 15100 | 3.3 | 1.34
10/28/22 | Live | Lennox Industries | ALLIED |  | Singlezone Ducted, Centrally Ducted | 206905994 |  | HRCU-A-CB | 4HP18V36P | Ducted Indoor Units | EA(C,U)1P48C+H4TXV02 | EFV16CCA | 11 | 18 | 10 |  |  |  |  | FALSE | FALSE | TRUE |  | 64 | 60 | 60 | TRUE | N/A | [5 empty] | R410A | USA; Canada | 12000 | 0.68 | 5.17 | 34200 | 3.11 | 3.22 | 34200 | 3.11 | 3.22 | 12800 | 0.56 | 6.7 | 36600 | 2.54 | 4.22 | 9300 | 0.57 | 4.78 | 34000 | 3.29 | 3.03 | 34000 | 3.28 | 3.04 | 22000 | 2.65 | 2.43 | 22000 | 2.65 | 2.43 | 22000 | 2.65 | 2.43 | 20400 | 2.34 | 2.55 |  |  |  | 20400 | 2.34 | 2.55 | -15 | 14900 | 3.25 | 1.34 | 14900 | 3.25 | 1.34
10/28/22 | Live | Lennox Industries | ALLIED |  | Singlezone Ducted, Centrally Ducted | 206906135 |  | HRCU-A-CB | 4HP18V36P | Ducted Indoor Units | EAH1P48B+H4TXV02 | 96G1UH045BE12 | 11.5 | 17 | 9.6 |  |  |  |  | FALSE | FALSE | FALSE |  | 64 | 49 | 49 | TRUE | N/A | [5 empty] | R410A | USA; Canada | 11900 | 0.79 | 4.41 | 34600 | 3.01 | 3.37 | 34600 | 3.01 | 3.37 | 12700 | 0.67 | 5.56 | 37400 | 2.57 | 4.26 | 10000 | 0.7 | 4.19 | 34000 | 3.19 | 3.12 | 34000 | 3.18 | 3.13 | 22000 | 2.67 | 2.41 | 22000 | 2.67 | 2.41 | 22000 | 2.67 | 2.41 | 16900 | 2.42 | 2.05 |  |  |  | 16900 | 2.42 | 2.05 | -15 | 15600 | 3.38 | 1.35 | 15600 | 3.38 | 1.35
10/28/22 | Live | Lennox Industries | ALLIED |  | Singlezone Ducted, Centrally Ducted | 206905878 |  | HRCU-A-CB | 4HP18V36P | Ducted Indoor Units | E*1P36A+H4TXV02 | 80G2UH070AV12* | 11 | 17.5 | 10 |  |  |  |  | FALSE | FALSE | FALSE |  | 67 | 62 | 62 | TRUE | N/A | [5 empty] | R410A | USA; Canada | 12000 | 0.73 | 4.82 | 34200 | 3.11 | 3.22 | 34200 | 3.11 | 3.22 | 12800 | 0.6 | 6.25 | 36600 | 2.62 | 4.09 | 10200 | 0.65 | 4.6 | 34000 | 3.06 | 3.26 | 34000 | 3.05 | 3.27 | 23000 | 2.74 | 2.46 | 23000 | 2.74 | 2.46 | 23000 | 2.74 | 2.46 | 21400 | 2.44 | 2.57 |  |  |  | 21400 | 2.44 | 2.57 | -15 | 16700 | 3.36 | 1.46 | 16700 | 3.36 | 1.46
10/28/22 | Live | Lennox Industries | ALLIED |  | Singlezone Ducted, Centrally Ducted | 206906072 |  | HRCU-A-CB | 4HP18V36P | Ducted Indoor Units | EAC4X48B | 95G1UH060BE12X | 10.5 | 17.5 | 10 |  |  |  |  | FALSE | FALSE | FALSE |  | 64 | 60 | 60 | TRUE | N/A | [5 empty] | R410A | USA; Canada | 12000 | 0.72 | 4.88 | 34200 | 3.26 | 3.07 | 34200 | 3.26 | 3.07 | 12800 | 0.59 | 6.36 | 36400 | 2.6 | 4.1 | 9400 | 0.6 | 4.59 | 34000 | 3.36 | 2.97 | 34000 | 3.36 | 2.97 | 22000 | 2.72 | 2.37 | 22000 | 2.72 | 2.37 | 22000 | 2.72 | 2.37 | 20600 | 2.41 | 2.51 |  |  |  | 20600 | 2.41 | 2.51 | -15 | 15100 | 3.32 | 1.33 | 15100 | 3.32 | 1.33
10/28/22 | Live | Lennox Industries | ALLIED |  | Singlezone Ducted, Centrally Ducted | 206906071 |  | HRCU-A-CB | 4HP18V36P | Ducted Indoor Units | EAC4X48B | 95G1UH040BE12X | 10.5 | 17.5 | 10 |  |  |  |  | FALSE | FALSE | FALSE |  | 64 | 60 | 60 | TRUE | N/A | [5 empty] | R410A | USA; Canada | 12000 | 0.72 | 4.88 | 34200 | 3.26 | 3.07 | 34200 | 3.26 | 3.07 | 12800 | 0.59 | 6.36 | 36400 | 2.61 | 4.09 | 9400 | 0.6 | 4.59 | 34000 | 3.36 | 2.97 | 34000 | 3.36 | 2.97 | 22000 | 2.73 | 2.36 | 22000 | 2.73 | 2.36 | 22000 | 2.73 | 2.36 | 20600 | 2.41 | 2.51 |  |  |  | 20600 | 2.41 | 2.51 | -15 | 15100 | 3.32 | 1.33 | 15100 | 3.32 | 1.33
10/28/22 | Live | Lennox Industries | ALLIED |  | Singlezone Ducted, Centrally Ducted | 206906082 |  | HRCU-A-CB | 4HP18V36P | Ducted Indoor Units | EAC4X48C | 95G1UH080CE16X | 11 | 16.5 | 9.6 |  |  |  |  | FALSE | FALSE | FALSE |  | 64 | 60 | 60 | TRUE | N/A | [5 empty] | R410A | USA; Canada | 11900 | 0.79 | 4.41 | 34600 | 3.15 | 3.22 | 34600 | 3.15 | 3.22 | 12700 | 0.66 | 5.64 | 36800 | 2.58 | 4.18 | 9700 | 0.67 | 4.24 | 34000 | 3.3 | 3.02 | 34000 | 3.3 | 3.02 | 22000 | 2.69 | 2.4 | 22000 | 2.69 | 2.4 | 22000 | 2.69 | 2.4 | 20600 | 2.37 | 2.55 |  |  |  | 20600 | 2.37 | 2.55 | -15 | 15100 | 3.3 | 1.34 | 15100 | 3.3 | 1.34
10/28/22 | Live | Lennox Industries | ALLIED |  | Singlezone Ducted, Centrally Ducted | 206906164 |  | HRCU-A-CB | 4HP18V36P | Ducted Indoor Units | EC4X36A | 80G2UH070AE12 | 11 | 18.5 | 10 |  |  |  |  | FALSE | FALSE | FALSE |  | 67 | 62 | 62 | TRUE | N/A | [5 empty] | R410A | USA; Canada | 12100 | 0.7 | 5.07 | 34000 | 3.09 | 3.22 | 34000 | 3.09 | 3.22 | 12800 | 0.57 | 6.58 | 36400 | 2.57 | 4.15 | 10100 | 0.62 | 4.77 | 34000 | 3.04 | 3.28 | 34000 | 3.04 | 3.28 | 22800 | 2.7 | 2.47 | 22800 | 2.7 | 2.47 | 22800 | 2.7 | 2.47 | 21200 | 2.4 | 2.59 |  |  |  | 21200 | 2.4 | 2.59 | -15 | 16500 | 3.32 | 1.46 | 16500 | 3.32 | 1.46
10/28/22 | Live | Lennox Industries | ALLIED |  | Singlezone Ducted, Centrally Ducted | 206906161 |  | HRCU-A-CB | 4HP18V36P | Ducted Indoor Units | EC4X36A | 80G1UH045AE12 | 11 | 18 | 10 |  |  |  |  | FALSE | FALSE | FALSE |  | 67 | 62 | 62 | TRUE | N/A | [5 empty] | R410A | USA; Canada | 12000 | 0.71 | 4.95 | 33800 | 3.07 | 3.23 | 33800 | 3.07 | 3.23 | 12800 | 0.59 | 6.36 | 36400 | 2.6 | 4.1 | 10100 | 0.64 | 4.63 | 34000 | 3.06 | 3.26 | 34000 | 3.06 | 3.26 | 23000 | 2.73 | 2.47 | 23000 | 2.73 | 2.47 | 23000 | 2.73 | 2.47 | 21400 | 2.43 | 2.58 |  |  |  | 21400 | 2.43 | 2.58 | -15 | 16600 | 3.34 | 1.46 | 16600 | 3.34 | 1.46
10/28/22 | Live | Lennox Industries | ALLIED |  | Singlezone Ducted, Centrally Ducted | 206906162 |  | HRCU-A-CB | 4HP18V36P | Ducted Indoor Units | EC4X36A | 80G1UH060AE12X | 11 | 18.5 | 10 |  |  |  |  | FALSE | FALSE | FALSE |  | 67 | 62 | 62 | TRUE | N/A | [5 empty] | R410A | USA; Canada | 12100 | 0.69 | 5.14 | 34200 | 3.11 | 3.22 | 34200 | 3.11 | 3.22 | 12900 | 0.56 | 6.75 | 36600 | 2.58 | 4.16 | 10100 | 0.61 | 4.85 | 34000 | 3.02 | 3.3 | 34000 | 3.01 | 3.31 | 22800 | 2.7 | 2.47 | 22800 | 2.7 | 2.47 | 22800 | 2.7 | 2.47 | 21400 | 2.4 | 2.61 |  |  |  | 21400 | 2.4 | 2.61 | -15 | 16600 | 3.32 | 1.47 | 16600 | 3.32 | 1.47
10/28/22 | Live | Lennox Industries | ALLIED |  | Singlezone Ducted, Centrally Ducted | 206906163 |  | HRCU-A-CB | 4HP18V36P | Ducted Indoor Units | EC4X36A | 80G1UH070AE12 | 11 | 17 | 10 |  |  |  |  | FALSE | FALSE | FALSE |  | 67 | 62 | 62 | TRUE | N/A | [5 empty] | R410A | USA; Canada | 12000 | 0.77 | 4.57 | 34400 | 3.13 | 3.22 | 34400 | 3.13 | 3.22 | 12800 | 0.63 | 5.95 | 36800 | 2.61 | 4.13 | 10300 | 0.69 | 4.37 | 34000 | 3.03 | 3.29 | 34000 | 3.03 | 3.29 | 23000 | 2.72 | 2.48 | 23000 | 2.72 | 2.48 | 23000 | 2.72 | 2.48 | 21400 | 2.42 | 2.59 |  |  |  | 21400 | 2.42 | 2.59 | -15 | 16700 | 3.35 | 1.46 | 16700 | 3.35 | 1.46
10/28/22 | Live | Lennox Industries | ALLIED |  | Singlezone Ducted, Centrally Ducted | 206906165 |  | HRCU-A-CB | 4HP18V36P | Ducted Indoor Units | EC4X36A | 80G2UH070AE12L | 11 | 18.5 | 10 |  |  |  |  | FALSE | FALSE | FALSE |  | 67 | 62 | 62 | TRUE | N/A | [5 empty] | R410A | USA; Canada | 12100 | 0.7 | 5.07 | 34000 | 3.09 | 3.22 | 34000 | 3.09 | 3.22 | 12800 | 0.57 | 6.58 | 36400 | 2.57 | 4.15 | 10100 | 0.62 | 4.77 | 34000 | 3.04 | 3.28 | 34000 | 3.04 | 3.28 | 22800 | 2.7 | 2.47 | 22800 | 2.7 | 2.47 | 22800 | 2.7 | 2.47 | 21200 | 2.4 | 2.59 |  |  |  | 21200 | 2.4 | 2.59 | -15 | 16500 | 3.32 | 1.46 | 16500 | 3.32 | 1.46
10/28/22 | Live | Lennox Industries | ALLIED |  | Singlezone Ducted, Centrally Ducted | 206906166 |  | HRCU-A-CB | 4HP18V36P | Ducted Indoor Units | EC4X36A | 80G2UH070AV12* | 11 | 17.5 | 10 |  |  |  |  | FALSE | FALSE | FALSE |  | 67 | 62 | 62 | TRUE | N/A | [5 empty] | R410A | USA; Canada | 12000 | 0.73 | 4.82 | 34200 | 3.11 | 3.22 | 34200 | 3.11 | 3.22 | 12800 | 0.6 | 6.25 | 36600 | 2.62 | 4.09 | 10200 | 0.65 | 4.6 | 34000 | 3.06 | 3.26 | 34000 | 3.05 | 3.27 | 23000 | 2.74 | 2.46 | 23000 | 2.74 | 2.46 | 23000 | 2.74 | 2.46 | 21400 | 2.44 | 2.57 |  |  |  | 21400 | 2.44 | 2.57 | -15 | 16700 | 3.36 | 1.46 | 16700 | 3.36 | 1.46
10/28/22 | Live | Lennox Industries | ALLIED |  | Singlezone Ducted, Centrally Ducted | 206906168 |  | HRCU-A-CB | 4HP18V36P | Ducted Indoor Units | EC4X36B | 80G1UH080BE16X | 11.5 | 17 | 10 |  |  |  |  | FALSE | FALSE | FALSE |  | 67 | 62 | 62 | TRUE | N/A | [5 empty] | R410A | USA; Canada | 12000 | 0.77 | 4.57 | 34600 | 3.01 | 3.37 | 34600 | 3.01 | 3.37 | 12700 | 0.64 | 5.82 | 37000 | 2.52 | 4.3 | 10300 | 0.7 | 4.31 | 34000 | 2.94 | 3.39 | 34000 | 2.94 | 3.39 | 22800 | 2.63 | 2.54 | 22800 | 2.63 | 2.54 | 22800 | 2.63 | 2.54 | 21200 | 2.33 | 2.67 |  |  |  | 21200 | 2.33 | 2.67 | -15 | 16400 | 3.26 | 1.47 | 16400 | 3.26 | 1.47
10/28/22 | Live | Lennox Industries | ALLIED |  | Singlezone Ducted, Centrally Ducted | 206906167 |  | HRCU-A-CB | 4HP18V36P | Ducted Indoor Units | EC4X36B | 80G1UH070BE12 | 11 | 17 | 10 |  |  |  |  | FALSE | FALSE | FALSE |  | 67 | 62 | 62 | TRUE | N/A | [5 empty] | R410A | USA; Canada | 11900 | 0.77 | 4.53 | 34200 | 3.11 | 3.22 | 34200 | 3.11 | 3.22 | 12700 | 0.64 | 5.82 | 36600 | 2.6 | 4.13 | 10300 | 0.69 | 4.37 | 34000 | 3.02 | 3.3 | 34000 | 3.02 | 3.3 | 23000 | 2.71 | 2.49 | 23000 | 2.71 | 2.49 | 23000 | 2.71 | 2.49 | 21400 | 2.41 | 2.6 |  |  |  | 21400 | 2.41 | 2.6 | -15 | 16600 | 3.34 | 1.46 | 16600 | 3.34 | 1.46
10/28/22 | Live | Lennox Industries | ALLIED |  | Singlezone Ducted, Centrally Ducted | 206906171 |  | HRCU-A-CB | 4HP18V36P | Ducted Indoor Units | EC4X36B | 80G2UH090BE16 | 11 | 17 | 10 |  |  |  |  | FALSE | FALSE | FALSE |  | 67 | 62 | 62 | TRUE | N/A | [5 empty] | R410A | USA; Canada | 11900 | 0.77 | 4.53 | 34200 | 3.11 | 3.22 | 34200 | 3.11 | 3.22 | 12700 | 0.64 | 5.82 | 36600 | 2.54 | 4.22 | 10300 | 0.7 | 4.31 | 34000 | 2.98 | 3.34 | 34000 | 2.98 | 3.34 | 22800 | 2.65 | 2.52 | 22800 | 2.65 | 2.52 | 22800 | 2.65 | 2.52 | 21200 | 2.35 | 2.64 |  |  |  | 21200 | 2.35 | 2.64 | -15 | 16400 | 3.28 | 1.47 | 16400 | 3.28 | 1.47
10/28/22 | Live | Lennox Industries | ALLIED |  | Singlezone Ducted, Centrally Ducted | 206906169 |  | HRCU-A-CB | 4HP18V36P | Ducted Indoor Units | EC4X36B | 80G1UH090BE16 | 11 | 17 | 10 |  |  |  |  | FALSE | FALSE | FALSE |  | 67 | 62 | 62 | TRUE | N/A | [5 empty] | R410A | USA; Canada | 12000 | 0.76 | 4.63 | 34400 | 3.13 | 3.22 | 34400 | 3.13 | 3.22 | 12800 | 0.63 | 5.95 | 36800 | 2.56 | 4.21 | 10300 | 0.68 | 4.44 | 34000 | 2.98 | 3.34 | 34000 | 2.98 | 3.34 | 22800 | 2.66 | 2.51 | 22800 | 2.66 | 2.51 | 22800 | 2.66 | 2.51 | 21200 | 2.37 | 2.62 |  |  |  | 21200 | 2.37 | 2.62 | -15 | 16500 | 3.29 | 1.47 | 16500 | 3.29 | 1.47
10/28/22 | Live | Lennox Industries | ALLIED |  | Singlezone Ducted, Centrally Ducted | 206906170 |  | HRCU-A-CB | 4HP18V36P | Ducted Indoor Units | EC4X36B | 80G2UH090BE12 | 11 | 16 | 10 |  |  |  |  | FALSE | FALSE | FALSE |  | 67 | 62 | 62 | TRUE | N/A | [5 empty] | R410A | USA; Canada | 11800 | 0.82 | 4.22 | 34400 | 3.13 | 3.22 | 34400 | 3.13 | 3.22 | 12600 | 0.69 | 5.35 | 36800 | 2.57 | 4.2 | 10500 | 0.75 | 4.1 | 34000 | 3 | 3.32 | 34000 | 3 | 3.32 | 22800 | 2.68 | 2.49 | 22800 | 2.68 | 2.49 | 22800 | 2.68 | 2.49 | 21400 | 2.38 | 2.64 |  |  |  | 21400 | 2.38 | 2.64 | -15 | 16600 | 3.31 | 1.47 | 16600 | 3.31 | 1.47
10/28/22 | Live | Lennox Industries | ALLIED |  | Singlezone Ducted, Centrally Ducted | 206906172 |  | HRCU-A-CB | 4HP18V36P | Ducted Indoor Units | EC4X36B | 80G2UH090BE16L | 11 | 17 | 10 |  |  |  |  | FALSE | FALSE | FALSE |  | 67 | 62 | 62 | TRUE | N/A | [5 empty] | R410A | USA; Canada | 11900 | 0.77 | 4.53 | 34200 | 3.11 | 3.22 | 34200 | 3.11 | 3.22 | 12700 | 0.64 | 5.82 | 36600 | 2.54 | 4.22 | 10300 | 0.7 | 4.31 | 34000 | 2.98 | 3.34 | 34000 | 2.98 | 3.34 | 22800 | 2.65 | 2.52 | 22800 | 2.65 | 2.52 | 22800 | 2.65 | 2.52 | 21200 | 2.35 | 2.64 |  |  |  | 21200 | 2.35 | 2.64 | -15 | 16400 | 3.28 | 1.47 | 16400 | 3.28 | 1.47
10/28/22 | Live | Lennox Industries | ALLIED |  | Singlezone Ducted, Centrally Ducted | 206906174 |  | HRCU-A-CB | 4HP18V36P | Ducted Indoor Units | EC4X36B | 92G1UH030BE12 | 10.5 | 16 | 9.6 |  |  |  |  | FALSE | FALSE | FALSE |  | 68 | 63 | 63 | TRUE | N/A | [5 empty] | R410A | USA; Canada | 11800 | 0.83 | 4.17 | 34200 | 3.26 | 3.07 | 34200 | 3.26 | 3.07 | 12600 | 0.7 | 5.28 | 36600 | 2.66 | 4.03 | 10500 | 0.75 | 4.1 | 34000 | 3.09 | 3.22 | 34000 | 3.09 | 3.22 | 23200 | 2.78 | 2.45 | 23200 | 2.78 | 2.45 | 23200 | 2.78 | 2.45 | 21600 | 2.48 | 2.55 |  |  |  | 21600 | 2.48 | 2.55 | -15 | 16900 | 3.4 | 1.46 | 16900 | 3.4 | 1.46
10/28/22 | Live | Lennox Industries | ALLIED |  | Singlezone Ducted, Centrally Ducted | 206906173 |  | HRCU-A-CB | 4HP18V36P | Ducted Indoor Units | EC4X36B | 80G2UH090BV16* | 11 | 18.5 | 10 |  |  |  |  | FALSE | FALSE | FALSE |  | 67 | 62 | 62 | TRUE | N/A | [5 empty] | R410A | USA; Canada | 12000 | 0.7 | 5.02 | 34400 | 3.13 | 3.22 | 34400 | 3.13 | 3.22 | 12800 | 0.57 | 6.58 | 36800 | 2.56 | 4.21 | 10100 | 0.62 | 4.77 | 34000 | 2.98 | 3.34 | 34000 | 2.98 | 3.34 | 22800 | 2.67 | 2.5 | 22800 | 2.67 | 2.5 | 22800 | 2.67 | 2.5 | 21200 | 2.37 | 2.62 |  |  |  | 21200 | 2.37 | 2.62 | -15 | 16500 | 3.3 | 1.47 | 16500 | 3.3 | 1.47
10/28/22 | Live | Lennox Industries | ALLIED |  | Singlezone Ducted, Centrally Ducted | 206906178 |  | HRCU-A-CB | 4HP18V36P | Ducted Indoor Units | EC4X36B | 96G1UH070BE12 | 10.5 | 16 | 10 |  |  |  |  | FALSE | FALSE | FALSE |  | 68 | 63 | 63 | TRUE | N/A | [5 empty] | R410A | USA; Canada | 11800 | 0.81 | 4.27 | 34400 | 3.28 | 3.07 | 34400 | 3.28 | 3.07 | 12700 | 0.68 | 5.47 | 36800 | 2.66 | 4.05 | 10500 | 0.74 | 4.16 | 34000 | 3.07 | 3.25 | 34000 | 3.07 | 3.25 | 23200 | 2.76 | 2.46 | 23200 | 2.76 | 2.46 | 23200 | 2.76 | 2.46 | 21600 | 2.46 | 2.57 |  |  |  | 21600 | 2.46 | 2.57 | -15 | 16900 | 3.4 | 1.46 | 16900 | 3.4 | 1.46
10/28/22 | Live | Lennox Industries | ALLIED |  | Singlezone Ducted, Centrally Ducted | 206906175 |  | HRCU-A-CB | 4HP18V36P | Ducted Indoor Units | EC4X36B | 92G1UH045BE12 | 10.5 | 16 | 9.6 |  |  |  |  | FALSE | FALSE | FALSE |  | 68 | 63 | 63 | TRUE | N/A | [5 empty] | R410A | USA; Canada | 11800 | 0.83 | 4.17 | 34000 | 3.24 | 3.08 | 34000 | 3.24 | 3.08 | 12600 | 0.7 | 5.28 | 36400 | 2.66 | 4.01 | 10500 | 0.76 | 4.05 | 34000 | 3.09 | 3.22 | 34000 | 3.09 | 3.22 | 23200 | 2.78 | 2.45 | 23200 | 2.78 | 2.45 | 23200 | 2.78 | 2.45 | 21600 | 2.48 | 2.55 |  |  |  | 21600 | 2.48 | 2.55 | -15 | 16800 | 3.4 | 1.45 | 16800 | 3.4 | 1.45
10/28/22 | Live | Lennox Industries | ALLIED |  | Singlezone Ducted, Centrally Ducted | 206906176 |  | HRCU-A-CB | 4HP18V36P | Ducted Indoor Units | EC4X36B | 92G1UH070BE12 | 10.5 | 16 | 10 |  |  |  |  | FALSE | FALSE | FALSE |  | 68 | 63 | 63 | TRUE | N/A | [5 empty] | R410A | USA; Canada | 11800 | 0.82 | 4.22 | 34200 | 3.26 | 3.07 | 34200 | 3.26 | 3.07 | 12600 | 0.69 | 5.35 | 36600 | 2.65 | 4.05 | 10500 | 0.75 | 4.1 | 34000 | 3.08 | 3.24 | 34000 | 3.08 | 3.24 | 23200 | 2.76 | 2.46 | 23200 | 2.76 | 2.46 | 23200 | 2.76 | 2.46 | 21600 | 2.46 | 2.57 |  |  |  | 21600 | 2.46 | 2.57 | -15 | 16800 | 3.39 | 1.45 | 16800 | 3.39 | 1.45
10/28/22 | Live | Lennox Industries | ALLIED |  | Singlezone Ducted, Centrally Ducted | 206906177 |  | HRCU-A-CB | 4HP18V36P | Ducted Indoor Units | EC4X36B | 96G1UH045BE12 | 10.5 | 16 | 10 |  |  |  |  | FALSE | FALSE | FALSE |  | 68 | 63 | 63 | TRUE | N/A | [5 empty] | R410A | USA; Canada | 11800 | 0.82 | 4.22 | 34400 | 3.28 | 3.07 | 34400 | 3.28 | 3.07 | 12600 | 0.69 | 5.35 | 36800 | 2.66 | 4.05 | 10500 | 0.75 | 4.1 | 34000 | 3.07 | 3.25 | 34000 | 3.07 | 3.25 | 23200 | 2.76 | 2.46 | 23200 | 2.76 | 2.46 | 23200 | 2.76 | 2.46 | 21600 | 2.47 | 2.56 |  |  |  | 21600 | 2.47 | 2.56 | -15 | 16900 | 3.4 | 1.46 | 16900 | 3.4 | 1.46
10/28/22 | Live | Lennox Industries | ALLIED |  | Singlezone Ducted, Centrally Ducted | 206906180 |  | HRCU-A-CB | 4HP18V36P | Ducted Indoor Units | EC4X36B | 96G2UH070BV12 | 11 | 18 | 10 |  |  |  |  | FALSE | FALSE | FALSE |  | 67 | 62 | 62 | TRUE | N/A | [5 empty] | R410A | USA; Canada | 12000 | 0.71 | 4.95 | 34200 | 3.11 | 3.22 | 34200 | 3.11 | 3.22 | 12800 | 0.58 | 6.47 | 36600 | 2.61 | 4.11 | 10100 | 0.63 | 4.7 | 34000 | 3.04 | 3.28 | 34000 | 3.04 | 3.28 | 23000 | 2.73 | 2.47 | 23000 | 2.73 | 2.47 | 23000 | 2.73 | 2.47 | 21400 | 2.43 | 2.58 |  |  |  | 21400 | 2.43 | 2.58 | -15 | 16700 | 3.35 | 1.46 | 16700 | 3.35 | 1.46
10/28/22 | Live | Lennox Industries | ALLIED |  | Singlezone Ducted, Centrally Ducted | 206906179 |  | HRCU-A-CB | 4HP18V36P | Ducted Indoor Units | EC4X36B | 96G2UH045BV12 | 10.5 | 18 | 10 |  |  |  |  | FALSE | FALSE | FALSE |  | 67 | 62 | 62 | TRUE | N/A | [5 empty] | R410A | USA; Canada | 12100 | 0.72 | 4.93 | 34000 | 3.24 | 3.08 | 34000 | 3.24 | 3.08 | 12900 | 0.59 | 6.41 | 36400 | 2.63 | 4.06 | 10200 | 0.65 | 4.6 | 34000 | 3.06 | 3.26 | 34000 | 3.06 | 3.26 | 23000 | 2.75 | 2.45 | 23000 | 2.75 | 2.45 | 23000 | 2.75 | 2.45 | 21400 | 2.45 | 2.56 |  |  |  | 21400 | 2.45 | 2.56 | -15 | 16700 | 3.37 | 1.45 | 16700 | 3.37 | 1.45
10/28/22 | Live | Lennox Industries | ALLIED |  | Singlezone Ducted, Centrally Ducted | 206906183 |  | HRCU-A-CB | 4HP18V36P | Ducted Indoor Units | EC4X36C | 92G1UH090CE12 | 11 | 16.5 | 10 |  |  |  |  | FALSE | FALSE | FALSE |  | 67 | 62 | 62 | TRUE | N/A | [5 empty] | R410A | USA; Canada | 11900 | 0.79 | 4.41 | 34200 | 3.11 | 3.22 | 34200 | 3.11 | 3.22 | 12700 | 0.66 | 5.64 | 36600 | 2.6 | 4.13 | 10400 | 0.72 | 4.23 | 34000 | 3.03 | 3.29 | 34000 | 3.03 | 3.29 | 23000 | 2.72 | 2.48 | 23000 | 2.72 | 2.48 | 23000 | 2.72 | 2.48 | 21400 | 2.42 | 2.59 |  |  |  | 21400 | 2.42 | 2.59 | -15 | 16700 | 3.35 | 1.46 | 16700 | 3.35 | 1.46
10/28/22 | Live | Lennox Industries | ALLIED |  | Singlezone Ducted, Centrally Ducted | 206906181 |  | HRCU-A-CB | 4HP18V36P | Ducted Indoor Units | EC4X36B | EFV12BCA | 11 | 18.5 | 10 |  |  |  |  | FALSE | FALSE | FALSE |  | 67 | 62 | 62 | TRUE | N/A | [5 empty] | R410A | USA; Canada | 12100 | 0.69 | 5.14 | 34000 | 3.09 | 3.22 | 34000 | 3.09 | 3.22 | 12900 | 0.56 | 6.75 | 36600 | 2.54 | 4.22 | 10100 | 0.62 | 4.77 | 34000 | 2.98 | 3.34 | 34000 | 2.98 | 3.34 | 22800 | 2.66 | 2.51 | 22800 | 2.66 | 2.51 | 22800 | 2.66 | 2.51 | 21200 | 2.36 | 2.63 |  |  |  | 21200 | 2.36 | 2.63 | -15 | 16400 | 3.28 | 1.47 | 16400 | 3.28 | 1.47
10/28/22 | Live | Lennox Industries | ALLIED |  | Singlezone Ducted, Centrally Ducted | 206906184 |  | HRCU-A-CB | 4HP18V36P | Ducted Indoor Units | EC4X36C | 92G1UH090CE16 | 11 | 17 | 10 |  |  |  |  | FALSE | FALSE | FALSE |  | 66 | 62 | 62 | TRUE | N/A | [5 empty] | R410A | USA; Canada | 11900 | 0.76 | 4.59 | 34200 | 3.11 | 3.22 | 34200 | 3.11 | 3.22 | 12700 | 0.63 | 5.91 | 36600 | 2.52 | 4.26 | 10300 | 0.68 | 4.44 | 34000 | 2.95 | 3.38 | 34000 | 2.95 | 3.38 | 22600 | 2.63 | 2.52 | 22600 | 2.63 | 2.52 | 22600 | 2.63 | 2.52 | 21200 | 2.33 | 2.67 |  |  |  | 21200 | 2.33 | 2.67 | -15 | 16400 | 3.25 | 1.48 | 16400 | 3.25 | 1.48
10/28/22 | Live | Lennox Industries | ALLIED |  | Singlezone Ducted, Centrally Ducted | 206906182 |  | HRCU-A-CB | 4HP18V36P | Ducted Indoor Units | EC4X36C | 80G2UH110CE16 | 11.5 | 17 | 10 |  |  |  |  | FALSE | FALSE | FALSE |  | 67 | 62 | 62 | TRUE | N/A | [5 empty] | R410A | USA; Canada | 12000 | 0.77 | 4.57 | 34600 | 3.01 | 3.37 | 34600 | 3.01 | 3.37 | 12800 | 0.64 | 5.86 | 36800 | 2.52 | 4.28 | 10300 | 0.69 | 4.37 | 34000 | 2.94 | 3.39 | 34000 | 2.94 | 3.39 | 22800 | 2.63 | 2.54 | 22800 | 2.63 | 2.54 | 22800 | 2.63 | 2.54 | 21200 | 2.33 | 2.67 |  |  |  | 21200 | 2.33 | 2.67 | -15 | 16400 | 3.26 | 1.47 | 16400 | 3.26 | 1.47
10/28/22 | Live | Lennox Industries | ALLIED |  | Singlezone Ducted, Centrally Ducted | 206906185 |  | HRCU-A-CB | 4HP18V36P | Ducted Indoor Units | EC4X36C | 92G1UH110CE16 | 11 | 17 | 10 |  |  |  |  | FALSE | FALSE | FALSE |  | 67 | 62 | 62 | TRUE | N/A | [5 empty] | R410A | USA; Canada | 11900 | 0.76 | 4.59 | 34400 | 3.13 | 3.22 | 34400 | 3.13 | 3.22 | 12700 | 0.63 | 5.91 | 36800 | 2.52 | 4.28 | 10300 | 0.69 | 4.37 | 34000 | 2.94 | 3.39 | 34000 | 2.95 | 3.38 | 22800 | 2.63 | 2.54 | 22800 | 2.63 | 2.54 | 22800 | 2.63 | 2.54 | 21200 | 2.33 | 2.67 |  |  |  | 21200 | 2.33 | 2.67 | -15 | 16400 | 3.26 | 1.47 | 16400 | 3.26 | 1.47
10/28/22 | Live | Lennox Industries | ALLIED |  | Singlezone Ducted, Centrally Ducted | 206906186 |  | HRCU-A-CB | 4HP18V36P | Ducted Indoor Units | EC4X36C | 95G1UH080CE16X | 11 | 16.5 | 10 |  |  |  |  | FALSE | FALSE | FALSE |  | 67 | 62 | 62 | TRUE | N/A | [5 empty] | R410A | USA; Canada | 11800 | 0.78 | 4.43 | 34200 | 3.11 | 3.22 | 34200 | 3.11 | 3.22 | 12600 | 0.65 | 5.68 | 36600 | 2.55 | 4.21 | 10400 | 0.71 | 4.29 | 34000 | 3 | 3.32 | 34000 | 3 | 3.32 | 22800 | 2.67 | 2.5 | 22800 | 2.67 | 2.5 | 22800 | 2.67 | 2.5 | 21200 | 2.37 | 2.62 |  |  |  | 21200 | 2.37 | 2.62 | -15 | 16500 | 3.29 | 1.47 | 16500 | 3.29 | 1.47
10/28/22 | Live | Lennox Industries | ALLIED |  | Singlezone Ducted, Centrally Ducted | 206906187 |  | HRCU-A-CB | 4HP18V36P | Ducted Indoor Units | EC4X36C | 95G1UH090CE16 | 11 | 16 | 10 |  |  |  |  | FALSE | FALSE | FALSE |  | 67 | 62 | 62 | TRUE | N/A | [5 empty] | R410A | USA; Canada | 11900 | 0.82 | 4.25 | 34600 | 3.15 | 3.22 | 34600 | 3.15 | 3.22 | 12700 | 0.69 | 5.39 | 37000 | 2.58 | 4.2 | 10500 | 0.74 | 4.16 | 34000 | 2.98 | 3.34 | 34000 | 2.98 | 3.34 | 23000 | 2.68 | 2.52 | 23000 | 2.68 | 2.52 | 23000 | 2.68 | 2.52 | 21400 | 2.38 | 2.64 |  |  |  | 21400 | 2.38 | 2.64 | -15 | 16700 | 3.32 | 1.47 | 16700 | 3.32 | 1.47
10/28/22 | Live | Lennox Industries | ALLIED |  | Singlezone Ducted, Centrally Ducted | 206906188 |  | HRCU-A-CB | 4HP18V36P | Ducted Indoor Units | EC4X36C | 96G1UH090CE16 | 11.5 | 17 | 10 |  |  |  |  | FALSE | FALSE | FALSE |  | 67 | 62 | 62 | TRUE | N/A | [5 empty] | R410A | USA; Canada | 11900 | 0.76 | 4.59 | 34400 | 2.99 | 3.37 | 34400 | 2.99 | 3.37 | 12700 | 0.63 | 5.91 | 36800 | 2.51 | 4.3 | 10300 | 0.69 | 4.37 | 34000 | 2.94 | 3.39 | 34000 | 2.94 | 3.39 | 22800 | 2.63 | 2.54 | 22800 | 2.63 | 2.54 | 22800 | 2.63 | 2.54 | 21200 | 2.33 | 2.67 |  |  |  | 21200 | 2.33 | 2.67 | -15 | 16400 | 3.25 | 1.48 | 16400 | 3.25 | 1.48
10/28/22 | Live | Lennox Industries | ALLIED |  | Singlezone Ducted, Centrally Ducted | 206906189 |  | HRCU-A-CB | 4HP18V36P | Ducted Indoor Units | EC4X36C | 96G2UH090CV12 | 11 | 18.5 | 10 |  |  |  |  | FALSE | FALSE | FALSE |  | 67 | 62 | 62 | TRUE | N/A | [5 empty] | R410A | USA; Canada | 12100 | 0.69 | 5.14 | 34200 | 3.11 | 3.22 | 34200 | 3.11 | 3.22 | 12900 | 0.56 | 6.75 | 36600 | 2.55 | 4.21 | 10100 | 0.61 | 4.85 | 34000 | 2.99 | 3.33 | 34000 | 2.99 | 3.33 | 22800 | 2.67 | 2.5 | 22800 | 2.67 | 2.5 | 22800 | 2.67 | 2.5 | 21200 | 2.37 | 2.62 |  |  |  | 21200 | 2.37 | 2.62 | -15 | 16500 | 3.29 | 1.47 | 16500 | 3.29 | 1.47
10/28/22 | Live | Lennox Industries | ALLIED |  | Singlezone Ducted, Centrally Ducted | 206906190 |  | HRCU-A-CB | 4HP18V36P | Ducted Indoor Units | EC4X36C | EFV16CCA | 11 | 18.5 | 10 |  |  |  |  | FALSE | FALSE | FALSE |  | 66 | 61 | 61 | TRUE | N/A | [5 empty] | R410A | USA; Canada | 12000 | 0.68 | 5.17 | 34000 | 3.09 | 3.22 | 34000 | 3.09 | 3.22 | 12800 | 0.56 | 6.7 | 36400 | 2.51 | 4.25 | 10000 | 0.61 | 4.8 | 34000 | 2.98 | 3.34 | 34000 | 2.98 | 3.34 | 22600 | 2.64 | 2.51 | 22600 | 2.64 | 2.51 | 22600 | 2.64 | 2.51 | 21000 | 2.34 | 2.63 |  |  |  | 21000 | 2.34 | 2.63 | -15 | 16300 | 3.25 | 1.47 | 16300 | 3.25 | 1.47
10/28/22 | Live | Lennox Industries | ALLIED |  | Singlezone Ducted, Centrally Ducted | 206906812 |  | HRCU-A-CB | 4HP18V60P | Ducted Indoor Units | E*1P50C+H4TXV03 | EFV16CCA | 10 | 16 | 9 |  |  |  |  | FALSE | FALSE | FALSE |  | 69 | 59 | 59 | TRUE | N/A | [5 empty] | R410A | USA; Canada | 21400 | 1.59 | 3.94 | 55000 | 5.5 | 2.93 | 55000 | 5.5 | 2.93 | 23000 | 1.3 | 5.19 | 59500 | 4.68 | 3.73 | 18000 | 1.35 | 3.91 | 57000 | 6.38 | 2.62 | 57000 | 6.37 | 2.62 | 39500 | 5.43 | 2.13 | 39500 | 5.43 | 2.13 | 39500 | 5.43 | 2.13 | 33800 | 5.29 | 1.87 |  |  |  | 33800 | 5.29 | 1.87 | -15 | 27600 | 5.19 | 1.56 | 27600 | 5.19 | 1.56
04/20/22 | Live | Lennox Industries | ALLIED |  | Multizone Mix of Ducted and Non-Ducted | 208106784 |  | HMSV-A-CB | 4DHP2S18M-1P | Mixed Ducted and Non-Ducted Indoor Units |  |  | 12.65 | 20.75 | 10.7 |  |  |  |  | TRUE | FALSE | TRUE |  | 60 | 51 | 65 | TRUE | Integrated | 150.0 | 1.When the unit power is on/in heating mode,and if the outdoor temperature drops below 3oC for 30 seconds,after running for 25mins, the base pan heater will be actived for 5 minutes. 2. In defrost mode and the outdoor temperature lower 1oC for 10 seconds the base pan heater will be actived and will be 5 mins delay inactive after defrost. |  |  |  | R410A | USA, Canada | 5500 | 0.38 | 4.24 | 18000 | 1.41 | 3.74 | 22000 | 2.1 | 3.07 | 5800 | 0.21 | 8.09 | 21000 | 1.69 | 3.64 | 5200 | 0.36 | 4.23 | 19000 | 1.43 | 3.89 | 24000 | 2.1 | 3.35 | 3000 | 0.58 | 1.52 | 11400 | 1.15 | 2.91 | 15600 | 1.98 | 2.31 | 2850 | 0.75 | 1.11 |  |  |  | 12427 | 1.91 | 1.91
04/20/22 | Live | Lennox Industries | ALLIED |  | Multizone Mix of Ducted and Non-Ducted | 208106787 |  | HMSV-A-CB | 4DHP2S24M-1P | Mixed Ducted and Non-Ducted Indoor Units |  |  | 12.8 | 22.6 | 10.75 |  |  |  |  | TRUE | TRUE | TRUE |  | 68 | 54 | 75 | TRUE | Integrated | 150.0 | 1.When the unit power is on/in heating mode,and if the outdoor temperature drops below 3oC for 30 seconds,after running for 25mins, the base pan heater will be actived for 5 minutes. 2. In defrost mode and the outdoor temperature lower 1oC for 10 seconds the base pan heater will be actived and will be 5 mins delay inactive after defrost. |  |  |  | R410A | USA, Canada | 11500 | 0.58 | 5.81 | 24000 | 1.86 | 3.78 | 32100 | 3.27 | 2.88 | 9573 | 0.33 | 8.5 | 28024 | 1.52 | 5.4 | 8400 | 0.54 | 4.56 | 24400 | 1.79 | 3.99 | 33930 | 2.88 | 3.45 | 4200 | 0.85 | 1.45 | 16700 | 1.53 | 3.2 | 21321 | 2.8 | 2.23 | 4100 | 0.95 | 1.26 |  |  |  | 18380 | 2.72 | 1.98
04/20/22 | Live | Lennox Industries | ALLIED |  | Multizone Mix of Ducted and Non-Ducted | 208106790 |  | HMSV-A-CB | 4DHP2S30M-1P | Mixed Ducted and Non-Ducted Indoor Units |  |  | 11.85 | 21.65 | 10.35 |  |  |  |  | TRUE | FALSE | TRUE |  | 57 | 45 | 56 | TRUE | Integrated | 150.0 | 1.When the unit power is on/in heating mode,and if the outdoor temperature drops below 3oC for 30 seconds,after running for 25mins, the base pan heater will be actived for 5 minutes. 2. In defrost mode and the outdoor temperature lower 1oC for 10 seconds the base pan heater will be actived and will be 5 mins delay inactive after defrost. |  |  |  | R410A | USA, Canada | 11539 | 0.61 | 5.54 | 28000 | 2.35 | 3.49 | 34089 | 3.25 | 3.07 | 9605 | 0.35 | 8.04 | 36372 | 2.83 | 3.77 | 8424 | 0.55 | 4.49 | 28000 | 2.2 | 3.73 | 35239 | 3.15 | 3.28 | 4200 | 0.85 | 1.45 | 16000 | 1.8 | 2.61 | 22987 | 3.37 | 2 | 4000 | 0.95 | 1.23 |  |  |  | 15886 | 2.61 | 1.78
04/18/23 | Live | Lennox Industries | ALLIED | 4HP18V SERIES | Singlezone Ducted, Centrally Ducted | 206905844 |  | HRCU-A-CB | 4HP18V36P | Ducted Indoor Units | BCE5V24M |  |  |  |  | 12.3 | 18.5 | 8.5 | 7.2 | TRUE | FALSE | TRUE |  | 67 | 64 | 64 | FALSE | N/A |  |  |  | NO |  | R410A | USA, Canada | 10900 | 0.72 | 4.44 | 23400 | 1.82 | 3.77 | 23400 | 1.82 | 3.77 | 11900 | 0.58 | 6.01 | 25500 | 1.82 | 4.11 | 8600 | 0.64 | 3.94 | 24000 | 2.34 | 3.01 | 24000 | 1.87 | 3.76 | 16100 | 1.87 | 2.52 | 16100 | 1.87 | 2.52 | 16100 | 1.87 | 2.52 | 15400 | 2.02 | 2.23 | 15400 | 2.02 | 2.23 | 15400 | 2.02 | 2.23 | -15 | 10500 | 1.77 | 1.74 | 10500 | 1.77 | 1.74
04/18/23 | Live | Lennox Industries | ALLIED | 4HP18V SERIES | Singlezone Ducted, Centrally Ducted | 206905833 |  | HRCU-A-CB | 4HP18V36P | Ducted Indoor Units | BCE5C18M*1P+H4TXV01 |  |  |  |  | 12.3 | 17.1 | 8.5 | 7.2 | TRUE | FALSE | TRUE |  | 64 | 61 | 61 | FALSE | N/A |  |  |  | NO |  | R410A | USA, Canada | 10200 | 0.72 | 4.15 | 22000 | 1.74 | 3.71 | 22000 | 1.74 | 3.71 | 11000 | 0.59 | 5.46 | 23600 | 1.74 | 3.97 | 8600 | 0.65 | 3.88 | 24000 | 2.39 | 2.94 | 24000 | 2.39 | 2.94 | 15400 | 1.68 | 2.69 | 15400 | 1.68 | 2.69 | 15400 | 1.68 | 2.69 | 14700 | 1.84 | 2.34 | 14700 | 1.84 | 2.34 | 14700 | 1.84 | 2.34 | -15 | 10200 | 1.61 | 1.86 | 10200 | 1.61 | 1.86
04/18/23 | Live | Lennox Industries | ALLIED | 4HP18V SERIES | Singlezone Ducted, Centrally Ducted | 206905834 |  | HRCU-A-CB | 4HP18V36P | Ducted Indoor Units | BCE5C18M*4X |  |  |  |  | 12.3 | 17.1 | 8.5 | 7.2 | TRUE | FALSE | TRUE |  | 64 | 61 | 61 | FALSE | N/A |  |  |  | NO |  | R410A | USA, Canada | 10200 | 0.72 | 4.15 | 22000 | 1.74 | 3.71 | 22000 | 1.74 | 3.71 | 11000 | 0.59 | 5.46 | 23600 | 1.74 | 3.97 | 8600 | 0.65 | 3.88 | 24000 | 2.39 | 2.94 | 24000 | 2.39 | 2.94 | 15400 | 1.68 | 2.69 | 15400 | 1.68 | 2.69 | 15400 | 1.68 | 2.69 | 14700 | 1.84 | 2.34 | 14700 | 1.84 | 2.34 | 14700 | 1.84 | 2.34 | -15 | 10200 | 1.61 | 1.86 | 10200 | 1.61 | 1.86
04/18/23 | Live | Lennox Industries | ALLIED | 4HP18V SERIES | Singlezone Ducted, Centrally Ducted | 206905835 |  | HRCU-A-CB | 4HP18V36P | Ducted Indoor Units | BCE5C24M*1P+H4TXV01 |  |  |  |  | 12.3 | 16.5 | 8.1 | 6.9 | FALSE | FALSE | TRUE |  | 67 | 63 | 63 | FALSE | N/A | [5 empty] | R410A | USA, Canada | 10800 | 0.79 | 4.01 | 23000 | 1.84 | 3.66 | 23000 | 1.84 | 3.66 | 11700 | 0.65 | 5.28 | 25100 | 1.84 | 4 | 8800 | 0.7 | 3.68 | 24000 | 2.4 | 2.93 | 24000 | 2.4 | 2.93 | 16100 | 1.9 | 2.48 | 16100 | 1.9 | 2.48 | 16100 | 1.9 | 2.48 | 15300 | 2.06 | 2.18 | 15300 | 2.06 | 2.18 | 15300 | 2.06 | 2.18 | -15 | 10500 | 1.8 | 1.71 | 10500 | 1.8 | 1.71
04/18/23 | Live | Lennox Industries | ALLIED | 4HP18V SERIES | Singlezone Ducted, Centrally Ducted | 206905836 |  | HRCU-A-CB | 4HP18V36P | Ducted Indoor Units | BCE5C24M*4X |  |  |  |  | 12.3 | 16.5 | 8.1 | 6.9 | FALSE | FALSE | TRUE |  | 67 | 63 | 63 | FALSE | N/A | [5 empty] | R410A | USA, Canada | 10800 | 0.79 | 4.01 | 23000 | 1.84 | 3.66 | 23000 | 1.84 | 3.66 | 11700 | 0.65 | 5.28 | 25100 | 1.84 | 4 | 8800 | 0.7 | 3.68 | 24000 | 2.4 | 2.93 | 24000 | 2.4 | 2.93 | 16100 | 1.9 | 2.48 | 16100 | 1.9 | 2.48 | 16100 | 1.9 | 2.48 | 15300 | 2.06 | 2.18 | 15300 | 2.06 | 2.18 | 15300 | 2.06 | 2.18 | -15 | 10500 | 1.8 | 1.71 | 10500 | 1.8 | 1.71
04/18/23 | Live | Lennox Industries | ALLIED | 4HP18V SERIES | Singlezone Ducted, Centrally Ducted | 206905839 |  | HRCU-A-CB | 4HP18V36P | Ducted Indoor Units | BCE5E24M |  |  |  |  | 12.3 | 17.5 | 8.1 | 6.9 | TRUE | FALSE | TRUE |  | 62 | 62 | 62 | FALSE | N/A |  |  |  | NO |  | R410A | USA, Canada | 10400 | 0.73 | 4.18 | 23000 | 1.75 | 3.85 | 23000 | 1.75 | 3.85 | 11400 | 0.59 | 5.66 | 24800 | 1.75 | 4.15 | 8400 | 0.66 | 3.73 | 24000 | 2.36 | 2.98 | 24000 | 2.36 | 2.98 | 15000 | 1.9 | 2.31 | 15000 | 1.9 | 2.31 | 15000 | 1.9 | 2.31 | 14900 | 1.99 | 2.19 | 14900 | 1.99 | 2.19 | 14900 | 1.99 | 2.19 | -15 | 10100 | 1.72 | 1.72 | 10100 | 1.72 | 1.72
04/18/23 | Live | Lennox Industries | ALLIED | 4HP18V SERIES | Singlezone Ducted, Centrally Ducted | 206905840 |  | HRCU-A-CB | 4HP18V36P | Ducted Indoor Units | BCE5E30M |  |  |  |  | 12.3 | 17.5 | 8.5 | 7.2 | TRUE | FALSE | TRUE |  | 66 | 63 | 63 | FALSE | N/A |  |  |  | NO |  | R410A | USA, Canada | 10900 | 0.74 | 4.32 | 24000 | 1.8 | 3.91 | 24000 | 1.8 | 3.91 | 11900 | 0.6 | 5.81 | 26000 | 1.8 | 4.23 | 8600 | 0.6 | 4.2 | 24000 | 2.17 | 3.24 | 24000 | 2.17 | 3.24 | 15900 | 1.7 | 2.74 | 15900 | 1.7 | 2.74 | 15900 | 1.7 | 2.74 | 15300 | 1.86 | 2.41 | 15300 | 1.86 | 2.41 | 15300 | 1.86 | 2.41 | -15 | 10400 | 1.65 | 1.85 | 10400 | 1.65 | 1.85
04/18/23 | Live | Lennox Industries | ALLIED | 4HP18V SERIES | Singlezone Ducted, Centrally Ducted | 206905843 |  | HRCU-A-CB | 4HP18V36P | Ducted Indoor Units | BCE5V18M |  |  |  |  | 12.3 | 18.5 | 8.5 | 7.2 | TRUE | FALSE | TRUE |  | 66 | 63 | 63 | FALSE | N/A |  |  |  | NO |  | R410A | USA, Canada | 10700 | 0.68 | 4.61 | 23400 | 1.8 | 3.81 | 23400 | 1.8 | 3.81 | 11600 | 0.55 | 6.18 | 25300 | 1.8 | 4.12 | 8600 | 0.58 | 4.35 | 24000 | 2.26 | 3.11 | 24000 | 2.26 | 3.11 | 15900 | 1.65 | 2.82 | 15900 | 1.65 | 2.82 | 15900 | 1.65 | 2.82 | 15200 | 1.81 | 2.46 | 15200 | 1.81 | 2.46 | 15200 | 1.81 | 2.46 | -15 | 10600 | 1.61 | 1.93 | 10600 | 1.61 | 1.93
04/18/23 | Live | Lennox Industries | ALLIED | 4HP18V SERIES | Singlezone Ducted, Centrally Ducted | 206905845 |  | HRCU-A-CB | 4HP18V36P | Ducted Indoor Units | BCE5V30M |  |  |  |  | 12.3 | 18.5 | 8.5 | 7.2 | TRUE | FALSE | TRUE |  | 66 | 63 | 63 | FALSE | N/A |  |  |  | NO |  | R410A | USA, Canada | 10900 | 0.7 | 4.56 | 23600 | 1.8 | 3.84 | 23600 | 1.8 | 3.84 | 11900 | 0.57 | 6.12 | 25800 | 1.8 | 4.2 | 8500 | 0.57 | 4.37 | 24000 | 2.2 | 3.2 | 24000 | 2.2 | 3.2 | 15900 | 1.72 | 2.71 | 15900 | 1.72 | 2.71 | 15900 | 1.72 | 2.71 | 15200 | 1.88 | 2.37 | 15200 | 1.88 | 2.37 | 15200 | 1.88 | 2.37 | -15 | 10400 | 1.66 | 1.84 | 10400 | 1.66 | 1.84
04/18/23 | Live | Lennox Industries | ALLIED | 4HP18V SERIES | Singlezone Ducted, Centrally Ducted | 206905847 |  | HRCU-A-CB | 4HP18V36P | Ducted Indoor Units | BCE7E18M |  |  |  |  | 12.3 | 19 | 8.5 | 7.2 | TRUE | FALSE | TRUE |  | 64 | 60 | 60 | FALSE | N/A |  |  |  | NO |  | R410A | USA, Canada | 10700 | 0.7 | 4.48 | 23200 | 1.75 | 3.89 | 23200 | 1.75 | 3.89 | 11700 | 0.56 | 6.12 | 25200 | 1.75 | 4.22 | 8300 | 0.53 | 4.59 | 24000 | 1.96 | 3.59 | 24000 | 1.96 | 3.59 | 15400 | 1.57 | 2.87 | 15400 | 1.57 | 2.87 | 15400 | 1.57 | 2.87 | 14600 | 1.73 | 2.47 | 14600 | 1.73 | 2.47 | 14600 | 1.73 | 2.47 | -15 | 10100 | 1.53 | 1.93 | 10100 | 1.53 | 1.93
04/18/23 | Live | Lennox Industries | ALLIED | 4HP18V SERIES | Singlezone Ducted, Centrally Ducted | 206905848 |  | HRCU-A-CB | 4HP18V36P | Ducted Indoor Units | BCE7E24M |  |  |  |  | 12.3 | 19 | 8.5 | 7.2 | TRUE | FALSE | TRUE |  | 65 | 63 | 63 | FALSE | N/A |  |  |  | NO |  | R410A | USA, Canada | 10600 | 0.67 | 4.64 | 23200 | 1.76 | 3.86 | 23200 | 1.76 | 3.86 | 11700 | 0.54 | 6.35 | 25300 | 1.76 | 4.21 | 8500 | 0.56 | 4.45 | 24000 | 2.52 | 2.79 | 24000 | 2.52 | 2.79 | 15800 | 1.59 | 2.91 | 15800 | 1.59 | 2.91 | 15800 | 1.59 | 2.91 | 15200 | 1.75 | 2.55 | 15200 | 1.75 | 2.55 | 15200 | 1.75 | 2.55 | -15 | 10500 | 1.55 | 1.99 | 10500 | 1.55 | 1.99
04/18/23 | Live | Lennox Industries | ALLIED | 4HP18V SERIES | Singlezone Ducted, Centrally Ducted | 206905849 |  | HRCU-A-CB | 4HP18V36P | Ducted Indoor Units | BCE7E30M |  |  |  |  | 12.3 | 19 | 8.5 | 7.2 | TRUE | FALSE | TRUE |  | 67 | 64 | 64 | FALSE | N/A |  |  |  | NO |  | R410A | USA, Canada | 11000 | 0.67 | 4.81 | 24000 | 1.75 | 4.02 | 24000 | 1.75 | 4.02 | 11900 | 0.53 | 6.58 | 26100 | 1.75 | 4.37 | 8700 | 0.56 | 4.55 | 24000 | 1.84 | 3.82 | 24000 | 1.84 | 3.82 | 16200 | 1.55 | 3.06 | 16200 | 1.55 | 3.06 | 16200 | 1.55 | 3.06 | 15500 | 1.71 | 2.66 | 15500 | 1.71 | 2.66 | 15500 | 1.71 | 2.66 | -15 | 10900 | 1.53 | 2.09 | 10900 | 1.53 | 2.09
04/18/23 | Live | Lennox Industries | ALLIED | 4HP18V SERIES | Singlezone Ducted, Centrally Ducted | 206905903 |  | HRCU-A-CB | 4HP18V36P | Ducted Indoor Units | EA(C,U)1P24A+H4TXV01 | 80G1UH040AE12X |  |  |  | 12.3 | 18.5 | 7.8 | 6.6 | TRUE | FALSE | FALSE |  | 67 | 64 | 64 | FALSE | N/A |  |  |  | NO |  | R410A | USA | 10600 | 0.69 | 4.5 | 23400 | 1.81 | 3.79 | 23400 | 1.81 | 3.79 | 11500 | 0.55 | 6.13 | 25400 | 1.81 | 4.11 | 8600 | 0.6 | 4.2 | 24000 | 2.3 | 3.06 | 24000 | 2.3 | 3.06 | 16100 | 1.8 | 2.62 | 16100 | 1.8 | 2.62 | 16100 | 1.8 | 2.62 | 15400 | 2.34 | 1.93 | 15400 | 2.34 | 1.93 | 15400 | 2.34 | 1.93 | -15 | 10600 | 1.73 | 1.8 | 10600 | 1.73 | 1.8
04/18/23 | Live | Lennox Industries | ALLIED | 4HP18V SERIES | Singlezone Ducted, Centrally Ducted | 206905905 |  | HRCU-A-CB | 4HP18V36P | Ducted Indoor Units | EA(C,U)1P24A+H4TXV01 | 80G1UH060AE12X |  |  |  | 12.3 | 18.5 | 7.8 | 6.6 | TRUE | FALSE | FALSE |  | 67 | 64 | 64 | FALSE | N/A |  |  |  | NO |  | R410A | USA | 10600 | 0.69 | 4.5 | 23400 | 1.81 | 3.79 | 23400 | 1.81 | 3.79 | 11500 | 0.55 | 6.13 | 25400 | 1.81 | 4.11 | 8600 | 0.6 | 4.2 | 24000 | 2.3 | 3.06 | 24000 | 2.3 | 3.06 | 16100 | 1.8 | 2.62 | 16100 | 1.8 | 2.62 | 16100 | 1.8 | 2.62 | 15400 | 2.34 | 1.93 | 15400 | 2.34 | 1.93 | 15400 | 2.34 | 1.93 | -15 | 10600 | 1.73 | 1.8 | 10600 | 1.73 | 1.8
04/18/23 | Live | Lennox Industries | ALLIED | 4HP18V SERIES | Singlezone Ducted, Centrally Ducted | 206905907 |  | HRCU-A-CB | 4HP18V36P | Ducted Indoor Units | EA(C,U)1P24A+H4TXV01 | 80G2UH070AE12 |  |  |  | 12.3 | 19 | 7.8 | 6.6 | TRUE | FALSE | FALSE |  | 67 | 64 | 64 | FALSE | N/A |  |  |  | NO |  | R410A | USA | 10600 | 0.68 | 4.57 | 23000 | 1.84 | 3.66 | 23000 | 1.84 | 3.66 | 11600 | 0.55 | 6.18 | 25000 | 1.84 | 3.98 | 8600 | 0.59 | 4.27 | 24000 | 2.37 | 2.97 | 24000 | 2.37 | 2.97 | 16100 | 1.85 | 2.55 | 16100 | 1.85 | 2.55 | 16100 | 1.85 | 2.55 | 15400 | 2.39 | 1.89 | 15400 | 2.39 | 1.89 | 15400 | 2.39 | 1.89 | -15 | 10600 | 1.77 | 1.76 | 10600 | 1.77 | 1.76
04/18/23 | Live | Lennox Industries | ALLIED | 4HP18V SERIES | Singlezone Ducted, Centrally Ducted | 206905910 |  | HRCU-A-CB | 4HP18V36P | Ducted Indoor Units | EA(C,U)1P24B+H4TXV01 | 80G1UH070BE12 |  |  |  | 12.3 | 17.5 | 7.8 | 6.6 | FALSE | FALSE | FALSE |  | 66 | 63 | 63 | FALSE | [6 empty] | R410A | USA | 10600 | 0.73 | 4.26 | 23200 | 1.76 | 3.86 | 23200 | 1.76 | 3.86 | 11500 | 0.6 | 5.62 | 25100 | 1.76 | 4.18 | 8700 | 0.64 | 3.98 | 24000 | 2.28 | 3.08 | 24000 | 2.28 | 3.08 | 15900 | 1.76 | 2.65 | 15900 | 1.76 | 2.65 | 15900 | 1.76 | 2.65 | 15200 | 2.3 | 1.94 | 15200 | 2.3 | 1.94 | 15200 | 2.3 | 1.94 | -15 | 10400 | 1.69 | 1.8 | 10400 | 1.69 | 1.8
04/18/23 | Live | Lennox Industries | ALLIED | 4HP18V SERIES | Singlezone Ducted, Centrally Ducted | 206905911 |  | HRCU-A-CB | 4HP18V36P | Ducted Indoor Units | EA(C,U)1P24B+H4TXV01 | 80G2UH090BE12 |  |  |  | 12.3 | 19 | 7.8 | 6.6 | TRUE | FALSE | FALSE |  | 67 | 64 | 64 | FALSE |  |  |  |  | NO |  | R410A | USA | 10600 | 0.68 | 4.57 | 23000 | 1.84 | 3.66 | 23000 | 1.84 | 3.66 | 11600 | 0.55 | 6.18 | 24900 | 1.84 | 3.97 | 8600 | 0.59 | 4.27 | 24000 | 2.37 | 2.97 | 24000 | 2.37 | 2.97 | 16100 | 1.85 | 2.55 | 16100 | 1.85 | 2.55 | 16100 | 1.85 | 2.55 | 15400 | 2.39 | 1.89 | 15400 | 2.39 | 1.89 | 15400 | 2.39 | 1.89 | -15 | 10600 | 1.77 | 1.76 | 10600 | 1.77 | 1.76
04/18/23 | Live | Lennox Industries | ALLIED | 4HP18V SERIES | Singlezone Ducted, Centrally Ducted | 206905913 |  | HRCU-A-CB | 4HP18V36P | Ducted Indoor Units | EA(C,U)1P24B+H4TXV01 | 92G1UH045BE12 |  |  |  | 12.3 | 18.5 | 7.8 | 6.6 | TRUE | FALSE | FALSE |  | 67 | 64 | 64 | FALSE | N/A |  |  |  | NO |  | R410A | USA | 10600 | 0.69 | 4.5 | 23400 | 1.84 | 3.73 | 23400 | 1.84 | 3.73 | 11600 | 0.56 | 6.07 | 25200 | 1.84 | 4.01 | 8600 | 0.6 | 4.2 | 24000 | 2.34 | 3.01 | 24000 | 2.34 | 3.01 | 16200 | 1.84 | 2.58 | 16200 | 1.84 | 2.58 | 16200 | 1.84 | 2.58 | 15500 | 2.38 | 1.91 | 15500 | 2.38 | 1.91 | 15500 | 2.38 | 1.91 | -15 | 10700 | 1.77 | 1.77 | 10700 | 1.77 | 1.77
04/18/23 | Live | Lennox Industries | ALLIED | 4HP18V SERIES | Singlezone Ducted, Centrally Ducted | 206905914 |  | HRCU-A-CB | 4HP18V36P | Ducted Indoor Units | EA(C,U)1P24B+H4TXV01 | 92G1UH070BE12 |  |  |  | 12.3 | 19 | 7.8 | 6.6 | TRUE | FALSE | FALSE |  | 67 | 64 | 64 | FALSE | N/A |  |  |  | NO |  | R410A | USA | 10600 | 0.69 | 4.5 | 23600 | 1.81 | 3.82 | 23600 | 1.81 | 3.82 | 11600 | 0.55 | 6.18 | 25500 | 1.81 | 4.13 | 8600 | 0.6 | 4.2 | 24000 | 2.28 | 3.08 | 24000 | 2.28 | 3.08 | 16200 | 1.79 | 2.65 | 16200 | 1.79 | 2.65 | 16200 | 1.79 | 2.65 | 15500 | 2.34 | 1.94 | 15500 | 2.34 | 1.94 | 15500 | 2.34 | 1.94 | -15 | 10600 | 1.73 | 1.8 | 10600 | 1.73 | 1.8
04/18/23 | Live | Lennox Industries | ALLIED | 4HP18V SERIES | Singlezone Ducted, Centrally Ducted | 206905922 |  | HRCU-A-CB | 4HP18V36P | Ducted Indoor Units | EA(C,U)1P24B+H4TXV01 | EFV08BCA |  |  |  | 12 | 16 | 7.8 | 6.6 | FALSE | FALSE | FALSE |  | 67 | 65 | 65 | FALSE | N/A | [5 empty] | R410A | USA, Canada | 10400 | 0.78 | 3.91 | 22800 | 1.87 | 3.57 | 22800 | 1.87 | 3.57 | 11300 | 0.65 | 5.09 | 24800 | 1.87 | 3.89 | 8900 | 0.68 | 3.84 | 24000 | 2.36 | 2.98 | 24000 | 2.36 | 2.98 | 16300 | 1.86 | 2.57 | 16300 | 1.86 | 2.57 | 16300 | 1.86 | 2.57 | 15600 | 2.4 | 1.9 | 15600 | 2.4 | 1.9 | 15600 | 2.4 | 1.9 | -15 | 10800 | 1.79 | 1.77 | 10800 | 1.79 | 1.77
04/18/23 | Live | Lennox Industries | ALLIED | 4HP18V SERIES | Singlezone Ducted, Centrally Ducted | 206905923 |  | HRCU-A-CB | 4HP18V36P | Ducted Indoor Units | EA(C,U)1P24B+H4TXV01 | EFV12BCA |  |  |  | 12.3 | 17.5 | 7.8 | 6.6 | TRUE | FALSE | FALSE |  | 66 | 63 | 63 | FALSE | N/A |  |  |  | NO |  | R410A | USA, Canada | 10400 | 0.73 | 4.18 | 23000 | 1.78 | 3.79 | 23000 | 1.78 | 3.79 | 11300 | 0.59 | 5.61 | 25000 | 1.78 | 4.12 | 8700 | 0.64 | 3.98 | 24000 | 2.28 | 3.08 | 24000 | 2.28 | 3.08 | 16000 | 1.77 | 2.65 | 16000 | 1.77 | 2.65 | 16000 | 1.77 | 2.65 | 15300 | 2.31 | 1.94 | 15300 | 2.31 | 1.94 | 15300 | 2.31 | 1.94 | -15 | 10500 | 1.7 | 1.81 | 10500 | 1.7 | 1.81
04/18/23 | Live | Lennox Industries | ALLIED | 4HP18V SERIES | Singlezone Ducted, Centrally Ducted | 206905921 |  | HRCU-A-CB | 4HP18V36P | Ducted Indoor Units | EA(C,U)1P24B+H4TXV01 | 96G2UH070BV12 |  |  |  | 12.3 | 19 | 7.8 | 6.6 | TRUE | FALSE | FALSE |  | 66 | 63 | 63 | FALSE | N/A |  |  |  | NO |  | R410A | USA, Canada | 10600 | 0.66 | 4.71 | 23200 | 1.76 | 3.86 | 23200 | 1.76 | 3.86 | 11500 | 0.53 | 6.36 | 25200 | 1.76 | 4.2 | 8500 | 0.58 | 4.3 | 24000 | 2.28 | 3.08 | 24000 | 2.28 | 3.08 | 15900 | 1.77 | 2.63 | 15900 | 1.77 | 2.63 | 15900 | 1.77 | 2.63 | 15200 | 2.3 | 1.94 | 15200 | 2.3 | 1.94 | 15200 | 2.3 | 1.94 | -15 | 10400 | 1.69 | 1.8 | 10400 | 1.69 | 1.8
04/18/23 | Live | Lennox Industries | ALLIED | 4HP18V SERIES | Singlezone Ducted, Centrally Ducted | 206905920 |  | HRCU-A-CB | 4HP18V36P | Ducted Indoor Units | EA(C,U)1P24B+H4TXV01 | 96G2UH045BV12 |  |  |  | 12.3 | 19 | 7.8 | 6.6 | TRUE | FALSE | FALSE |  | 66 | 63 | 63 | FALSE | N/A |  |  |  | NO |  | R410A | USA, Canada | 10500 | 0.67 | 4.59 | 23200 | 1.79 | 3.8 | 23200 | 1.79 | 3.8 | 11400 | 0.54 | 6.19 | 25200 | 1.79 | 4.13 | 8500 | 0.59 | 4.22 | 24000 | 2.31 | 3.04 | 24000 | 2.31 | 3.04 | 16000 | 1.79 | 2.62 | 16000 | 1.79 | 2.62 | 16000 | 1.79 | 2.62 | 15300 | 2.33 | 1.92 | 15300 | 2.33 | 1.92 | 15300 | 2.33 | 1.92 | -15 | 10500 | 1.72 | 1.79 | 10500 | 1.72 | 1.79
04/18/23 | Live | Lennox Industries | ALLIED | 4HP18V SERIES | Singlezone Ducted, Centrally Ducted | 206905995 |  | HRCU-A-CB | 4HP18V36P | Ducted Indoor Units | EAC4X24A | 80G1UH040AE12X |  |  |  | 12.3 | 18.5 | 7.8 | 6.6 | TRUE | FALSE | FALSE |  | 67 | 64 | 64 | FALSE | N/A |  |  |  | NO |  | R410A | USA | 10600 | 0.69 | 4.5 | 23400 | 1.81 | 3.79 | 23400 | 1.81 | 3.79 | 11500 | 0.55 | 6.13 | 25400 | 1.81 | 4.11 | 8600 | 0.6 | 4.2 | 24000 | 2.3 | 3.06 | 24000 | 2.3 | 3.06 | 16100 | 1.8 | 2.62 | 16100 | 1.8 | 2.62 | 16100 | 1.8 | 2.62 | 15400 | 2.34 | 1.93 | 15400 | 2.34 | 1.93 | 15400 | 2.34 | 1.93 | -15 | 10600 | 1.73 | 1.8 | 10600 | 1.73 | 1.8
04/18/23 | Live | Lennox Industries | ALLIED | 4HP18V SERIES | Singlezone Ducted, Centrally Ducted | 206905997 |  | HRCU-A-CB | 4HP18V36P | Ducted Indoor Units | EAC4X24A | 80G1UH060AE12X |  |  |  | 12.3 | 18.5 | 7.8 | 6.6 | TRUE | FALSE | FALSE |  | 67 | 64 | 64 | FALSE | N/A |  |  |  | NO |  | R410A | USA | 10600 | 0.69 | 4.5 | 23400 | 1.81 | 3.79 | 23400 | 1.81 | 3.79 | 11500 | 0.55 | 6.13 | 25400 | 1.81 | 4.11 | 8600 | 0.6 | 4.2 | 24000 | 2.3 | 3.06 | 24000 | 2.3 | 3.06 | 16100 | 1.8 | 2.62 | 16100 | 1.8 | 2.62 | 16100 | 1.8 | 2.62 | 15400 | 2.34 | 1.93 | 15400 | 2.34 | 1.93 | 15400 | 2.34 | 1.93 | -15 | 10600 | 1.73 | 1.8 | 10600 | 1.73 | 1.8
04/18/23 | Live | Lennox Industries | ALLIED | 4HP18V SERIES | Singlezone Ducted, Centrally Ducted | 206905999 |  | HRCU-A-CB | 4HP18V36P | Ducted Indoor Units | EAC4X24A | 80G2UH070AE12 |  |  |  | 12.3 | 19 | 7.8 | 6.6 | TRUE | FALSE | FALSE |  | 67 | 64 | 64 | FALSE | N/A |  |  |  | NO |  | R410A | USA | 10600 | 0.68 | 4.57 | 23000 | 1.84 | 3.66 | 23000 | 1.84 | 3.66 | 11600 | 0.55 | 6.18 | 25000 | 1.84 | 3.98 | 8600 | 0.59 | 4.27 | 24000 | 2.37 | 2.97 | 24000 | 2.37 | 2.97 | 16100 | 1.85 | 2.55 | 16100 | 1.85 | 2.55 | 16100 | 1.85 | 2.55 | 15400 | 2.39 | 1.89 | 15400 | 2.39 | 1.89 | 15400 | 2.39 | 1.89 | -15 | 10600 | 1.77 | 1.76 | 10600 | 1.77 | 1.76
04/18/23 | Live | Lennox Industries | ALLIED | 4HP18V SERIES | Singlezone Ducted, Centrally Ducted | 206906002 |  | HRCU-A-CB | 4HP18V36P | Ducted Indoor Units | EAC4X24B | 80G1UH070BE12 |  |  |  | 12.3 | 17.5 | 7.8 | 6.6 | TRUE | FALSE | FALSE |  | 66 | 63 | 63 | FALSE |  |  |  |  | NO |  | R410A | USA | 10600 | 0.73 | 4.26 | 23200 | 1.76 | 3.86 | 23200 | 1.76 | 3.86 | 11500 | 0.6 | 5.62 | 25100 | 1.76 | 4.18 | 8700 | 0.64 | 3.98 | 24000 | 2.28 | 3.08 | 24000 | 2.28 | 3.08 | 15900 | 1.76 | 2.65 | 15900 | 1.76 | 2.65 | 15900 | 1.76 | 2.65 | 15200 | 2.3 | 1.94 | 15200 | 2.3 | 1.94 | 15200 | 2.3 | 1.94 | -15 | 10400 | 1.69 | 1.8 | 10400 | 1.69 | 1.8
04/18/23 | Live | Lennox Industries | ALLIED | 4HP18V SERIES | Singlezone Ducted, Centrally Ducted | 206906003 |  | HRCU-A-CB | 4HP18V36P | Ducted Indoor Units | EAC4X24B | 80G2UH090BE12 |  |  |  | 12.3 | 19 | 7.8 | 6.6 | TRUE | FALSE | FALSE |  | 67 | 64 | 64 | FALSE |  |  |  |  | NO |  | R410A | USA | 10600 | 0.68 | 4.57 | 23000 | 1.84 | 3.66 | 23000 | 1.84 | 3.66 | 11600 | 0.55 | 6.18 | 24900 | 1.84 | 3.97 | 8600 | 0.59 | 4.27 | 24000 | 2.37 | 2.97 | 24000 | 2.37 | 2.97 | 16100 | 1.85 | 2.55 | 16100 | 1.85 | 2.55 | 16100 | 1.85 | 2.55 | 15400 | 2.39 | 1.89 | 15400 | 2.39 | 1.89 | 15400 | 2.39 | 1.89 | -15 | 10600 | 1.77 | 1.76 | 10600 | 1.77 | 1.76
04/18/23 | Live | Lennox Industries | ALLIED | 4HP18V SERIES | Singlezone Ducted, Centrally Ducted | 206906005 |  | HRCU-A-CB | 4HP18V36P | Ducted Indoor Units | EAC4X24B | 92G1UH045BE12 |  |  |  | 12.3 | 18.5 | 7.8 | 6.6 | TRUE | FALSE | FALSE |  | 67 | 64 | 64 | FALSE | N/A |  |  |  | NO |  | R410A | USA | 10600 | 0.69 | 4.5 | 23400 | 1.84 | 3.73 | 23400 | 1.84 | 3.73 | 11600 | 0.56 | 6.07 | 25200 | 1.84 | 4.01 | 8600 | 0.6 | 4.2 | 24000 | 2.34 | 3.01 | 24000 | 2.34 | 3.01 | 16200 | 1.84 | 2.58 | 16200 | 1.84 | 2.58 | 16200 | 1.84 | 2.58 | 15500 | 2.38 | 1.91 | 15500 | 2.38 | 1.91 | 15500 | 2.38 | 1.91 | -15 | 10700 | 1.77 | 1.77 | 10700 | 1.77 | 1.77
04/18/23 | Live | Lennox Industries | ALLIED | 4HP18V SERIES | Singlezone Ducted, Centrally Ducted | 206906006 |  | HRCU-A-CB | 4HP18V36P | Ducted Indoor Units | EAC4X24B | 92G1UH070BE12 |  |  |  | 12.3 | 19 | 7.8 | 6.6 | TRUE | FALSE | FALSE |  | 67 | 64 | 64 | FALSE | N/A |  |  |  | NO |  | R410A | USA | 10600 | 0.69 | 4.5 | 23600 | 1.81 | 3.82 | 23600 | 1.81 | 3.82 | 11600 | 0.55 | 6.18 | 25500 | 1.81 | 4.13 | 8600 | 0.6 | 4.2 | 24000 | 2.28 | 3.08 | 24000 | 2.28 | 3.08 | 16200 | 1.79 | 2.65 | 16200 | 1.79 | 2.65 | 16200 | 1.79 | 2.65 | 15500 | 2.34 | 1.94 | 15500 | 2.34 | 1.94 | 15500 | 2.34 | 1.94 | -15 | 10600 | 1.73 | 1.8 | 10600 | 1.73 | 1.8
04/18/23 | Live | Lennox Industries | ALLIED | 4HP18V SERIES | Singlezone Ducted, Centrally Ducted | 206906015 |  | HRCU-A-CB | 4HP18V36P | Ducted Indoor Units | EAC4X24B | EFV12BCA |  |  |  | 12.3 | 17.5 | 7.8 | 6.6 | FALSE | FALSE | FALSE |  | 66 | 63 | 63 | FALSE | N/A | [5 empty] | R410A | USA, Canada | 10400 | 0.72 | 4.23 | 23200 | 1.78 | 3.82 | 23200 | 1.78 | 3.82 | 11400 | 0.59 | 5.66 | 25200 | 1.78 | 4.15 | 8700 | 0.64 | 3.98 | 24000 | 2.3 | 3.06 | 24000 | 2.3 | 3.06 | 16000 | 1.78 | 2.63 | 16000 | 1.78 | 2.63 | 16000 | 1.78 | 2.63 | 15300 | 2.32 | 1.93 | 15300 | 2.32 | 1.93 | 15300 | 2.32 | 1.93 | -15 | 10500 | 1.71 | 1.8 | 10500 | 1.71 | 1.8
04/18/23 | Live | Lennox Industries | ALLIED | 4HP18V SERIES | Singlezone Ducted, Centrally Ducted | 206906012 |  | HRCU-A-CB | 4HP18V36P | Ducted Indoor Units | EAC4X24B | 96G2UH045BV12 |  |  |  | 12.3 | 19 | 7.8 | 6.6 | TRUE | FALSE | FALSE |  | 66 | 63 | 63 | FALSE | N/A |  |  |  | NO |  | R410A | USA, Canada | 10500 | 0.67 | 4.59 | 23200 | 1.79 | 3.8 | 23200 | 1.79 | 3.8 | 11400 | 0.54 | 6.19 | 25200 | 1.79 | 4.13 | 8500 | 0.59 | 4.22 | 24000 | 2.31 | 3.04 | 24000 | 2.31 | 3.04 | 16000 | 1.79 | 2.62 | 16000 | 1.79 | 2.62 | 16000 | 1.79 | 2.62 | 15300 | 2.33 | 1.92 | 15300 | 2.33 | 1.92 | 15300 | 2.33 | 1.92 | -15 | 10500 | 1.72 | 1.79 | 10500 | 1.72 | 1.79
04/18/23 | Live | Lennox Industries | ALLIED | 4HP18V SERIES | Singlezone Ducted, Centrally Ducted | 206906013 |  | HRCU-A-CB | 4HP18V36P | Ducted Indoor Units | EAC4X24B | 96G2UH070BV12 |  |  |  | 12.3 | 19 | 7.8 | 6.6 | TRUE | FALSE | FALSE |  | 66 | 63 | 63 | FALSE | N/A |  |  |  | NO |  | R410A | USA, Canada | 10600 | 0.66 | 4.71 | 23200 | 1.76 | 3.86 | 23200 | 1.76 | 3.86 | 11500 | 0.53 | 6.36 | 25200 | 1.76 | 4.2 | 8500 | 0.58 | 4.3 | 24000 | 2.28 | 3.08 | 24000 | 2.28 | 3.08 | 15900 | 1.77 | 2.63 | 15900 | 1.77 | 2.63 | 15900 | 1.77 | 2.63 | 15200 | 2.3 | 1.94 | 15200 | 2.3 | 1.94 | 15200 | 2.3 | 1.94 | -15 | 10400 | 1.69 | 1.8 | 10400 | 1.69 | 1.8
04/18/23 | Live | Lennox Industries | ALLIED | 4HP18V SERIES | Singlezone Ducted, Centrally Ducted | 206905924 |  | HRCU-A-CB | 4HP18V36P | Ducted Indoor Units | EA(C,U)1P30A+H4TXV01 | 80G1UH040AE12X |  |  |  | 12.3 | 18.5 | 8.1 | 6.9 | TRUE | FALSE | TRUE |  | 65 | 62 | 62 | FALSE | N/A |  |  |  | NO |  | R410A | USA | 10700 | 0.69 | 4.54 | 23800 | 1.79 | 3.9 | 23800 | 1.79 | 3.9 | 11600 | 0.56 | 6.07 | 25900 | 1.79 | 4.24 | 8500 | 0.56 | 4.45 | 24000 | 2.08 | 3.38 | 24000 | 2.08 | 3.38 | 15800 | 1.71 | 2.71 | 15800 | 1.71 | 2.71 | 15800 | 1.71 | 2.71 | 15000 | 2.24 | 1.96 | 15000 | 2.24 | 1.96 | 15000 | 2.24 | 1.96 | -15 | 10200 | 1.64 | 1.82 | 10200 | 1.64 | 1.82
04/18/23 | Live | Lennox Industries | ALLIED | 4HP18V SERIES | Singlezone Ducted, Centrally Ducted | 206905925 |  | HRCU-A-CB | 4HP18V36P | Ducted Indoor Units | EA(C,U)1P30A+H4TXV01 | 80G1UH045AE12 |  |  |  | 12.3 | 17.5 | 7.8 | 6.6 | TRUE | FALSE | FALSE |  | 65 | 62 | 62 | FALSE | N/A |  |  |  | NO |  | R410A | USA | 10300 | 0.7 | 4.31 | 23400 | 1.81 | 3.79 | 23400 | 1.81 | 3.79 | 11200 | 0.58 | 5.66 | 25400 | 1.81 | 4.11 | 8400 | 0.6 | 4.1 | 24000 | 2.14 | 3.29 | 24000 | 2.14 | 3.29 | 15700 | 1.74 | 2.64 | 15700 | 1.74 | 2.64 | 15700 | 1.74 | 2.64 | 15000 | 2.27 | 1.94 | 15000 | 2.27 | 1.94 | 15000 | 2.27 | 1.94 | -15 | 10200 | 1.67 | 1.79 | 10200 | 1.67 | 1.79
04/18/23 | Live | Lennox Industries | ALLIED | 4HP18V SERIES | Singlezone Ducted, Centrally Ducted | 206905926 |  | HRCU-A-CB | 4HP18V36P | Ducted Indoor Units | EA(C,U)1P30A+H4TXV01 | 80G1UH060AE12X |  |  |  | 12.3 | 18.5 | 8.1 | 6.9 | TRUE | FALSE | TRUE |  | 65 | 62 | 62 | FALSE | N/A |  |  |  | NO |  | R410A | USA | 10700 | 0.69 | 4.54 | 23800 | 1.79 | 3.9 | 23800 | 1.79 | 3.9 | 11600 | 0.56 | 6.07 | 25900 | 1.79 | 4.24 | 8500 | 0.56 | 4.45 | 24000 | 2.08 | 3.38 | 24000 | 2.08 | 3.38 | 15800 | 1.71 | 2.71 | 15800 | 1.71 | 2.71 | 15800 | 1.71 | 2.71 | 15000 | 2.24 | 1.96 | 15000 | 2.24 | 1.96 | 15000 | 2.24 | 1.96 | -15 | 10200 | 1.64 | 1.82 | 10200 | 1.64 | 1.82
04/18/23 | Live | Lennox Industries | ALLIED | 4HP18V SERIES | Singlezone Ducted, Centrally Ducted | 206905927 |  | HRCU-A-CB | 4HP18V36P | Ducted Indoor Units | EA(C,U)1P30A+H4TXV01 | 80G2UH045AE12 |  |  |  | 12.3 | 17.5 | 7.8 | 6.6 | TRUE | FALSE | FALSE |  | 65 | 62 | 62 | FALSE | N/A |  |  |  | NO |  | R410A | USA | 10400 | 0.7 | 4.35 | 23400 | 1.83 | 3.75 | 23400 | 1.83 | 3.75 | 11300 | 0.57 | 5.81 | 25500 | 1.83 | 4.08 | 8500 | 0.58 | 4.3 | 24000 | 2.15 | 3.27 | 24000 | 2.15 | 3.27 | 15800 | 1.76 | 2.63 | 15800 | 1.76 | 2.63 | 15800 | 1.76 | 2.63 | 15000 | 2.29 | 1.92 | 15000 | 2.29 | 1.92 | 15000 | 2.29 | 1.92 | -15 | 10200 | 1.69 | 1.77 | 10200 | 1.69 | 1.77
04/18/23 | Live | Lennox Industries | ALLIED | 4HP18V SERIES | Singlezone Ducted, Centrally Ducted | 206905928 |  | HRCU-A-CB | 4HP18V36P | Ducted Indoor Units | EA(C,U)1P30A+H4TXV01 | 80G2UH070AE12 |  |  |  | 12.3 | 18.5 | 8.1 | 6.9 | TRUE | FALSE | TRUE |  | 65 | 62 | 62 | FALSE | N/A |  |  |  | NO |  | R410A | USA | 10800 | 0.68 | 4.65 | 23800 | 1.8 | 3.88 | 23800 | 1.8 | 3.88 | 11600 | 0.56 | 6.07 | 26000 | 1.8 | 4.23 | 8500 | 0.55 | 4.53 | 24000 | 2.09 | 3.37 | 24000 | 2.09 | 3.37 | 15800 | 1.72 | 2.69 | 15800 | 1.72 | 2.69 | 15800 | 1.72 | 2.69 | 15100 | 2.25 | 1.97 | 15100 | 2.25 | 1.97 | 15100 | 2.25 | 1.97 | -15 | 10200 | 1.66 | 1.8 | 10200 | 1.66 | 1.8
04/18/23 | Live | Lennox Industries | ALLIED | 4HP18V SERIES | Singlezone Ducted, Centrally Ducted | 206905931 |  | HRCU-A-CB | 4HP18V36P | Ducted Indoor Units | EA(C,U)1P30B+H4TXV01 | 80G1UH070BE12 |  |  |  | 12.3 | 17.1 | 7.8 | 6.6 | TRUE | FALSE | FALSE |  | 65 | 62 | 62 | FALSE | N/A |  |  |  | NO |  | R410A | USA | 10600 | 0.74 | 4.2 | 23600 | 1.77 | 3.91 | 23600 | 1.77 | 3.91 | 11500 | 0.61 | 5.53 | 25800 | 1.77 | 4.27 | 8700 | 0.61 | 4.18 | 24000 | 2.07 | 3.4 | 24000 | 2.07 | 3.4 | 15600 | 1.69 | 2.71 | 15600 | 1.69 | 2.71 | 15600 | 1.69 | 2.71 | 14900 | 2.22 | 1.97 | 14900 | 2.22 | 1.97 | 14900 | 2.22 | 1.97 | -15 | 10100 | 1.62 | 1.83 | 10100 | 1.62 | 1.83
04/18/23 | Live | Lennox Industries | ALLIED | 4HP18V SERIES | Singlezone Ducted, Centrally Ducted | 206905932 |  | HRCU-A-CB | 4HP18V36P | Ducted Indoor Units | EA(C,U)1P30B+H4TXV01 | 80G2UH090BE12 |  |  |  | 12.3 | 18.5 | 8.1 | 6.9 | TRUE | FALSE | TRUE |  | 65 | 62 | 62 | FALSE | N/A |  |  |  | NO |  | R410A | USA | 10800 | 0.68 | 4.65 | 24000 | 1.8 | 3.91 | 24000 | 1.8 | 3.91 | 11600 | 0.56 | 6.07 | 26000 | 1.8 | 4.23 | 8500 | 0.55 | 4.53 | 24000 | 2.09 | 3.37 | 24000 | 2.09 | 3.37 | 15800 | 1.72 | 2.69 | 15800 | 1.72 | 2.69 | 15800 | 1.72 | 2.69 | 15100 | 2.25 | 1.97 | 15100 | 2.25 | 1.97 | 15100 | 2.25 | 1.97 | -15 | 10200 | 1.66 | 1.8 | 10200 | 1.66 | 1.8
04/18/23 | Live | Lennox Industries | ALLIED | 4HP18V SERIES | Singlezone Ducted, Centrally Ducted | 206905933 |  | HRCU-A-CB | 4HP18V36P | Ducted Indoor Units | EA(C,U)1P30B+H4TXV01 | 92G1UH030BE12 |  |  |  | 12.3 | 17.1 | 7.8 | 6.6 | FALSE | FALSE | FALSE |  | 65 | 62 | 62 | FALSE | N/A | [5 empty] | R410A | USA | 10300 | 0.7 | 4.31 | 23200 | 1.84 | 3.7 | 23200 | 1.84 | 3.7 | 11100 | 0.57 | 5.71 | 25300 | 1.84 | 4.03 | 8400 | 0.6 | 4.1 | 24000 | 2.17 | 3.24 | 24000 | 2.17 | 3.24 | 15800 | 1.77 | 2.62 | 15800 | 1.77 | 2.62 | 15800 | 1.77 | 2.62 | 15000 | 2.3 | 1.91 | 15000 | 2.3 | 1.91 | 15000 | 2.3 | 1.91 | -15 | 10300 | 1.7 | 1.78 | 10300 | 1.7 | 1.78
04/18/23 | Live | Lennox Industries | ALLIED | 4HP18V SERIES | Singlezone Ducted, Centrally Ducted | 206905934 |  | HRCU-A-CB | 4HP18V36P | Ducted Indoor Units | EA(C,U)1P30B+H4TXV01 | 92G1UH045BE12 |  |  |  | 12.3 | 18.5 | 8.1 | 6.9 | TRUE | FALSE | TRUE |  | 66 | 62 | 62 | FALSE | N/A |  |  |  | NO |  | R410A | USA | 10700 | 0.69 | 4.54 | 23800 | 1.81 | 3.85 | 23800 | 1.81 | 3.85 | 11600 | 0.56 | 6.07 | 25900 | 1.81 | 4.19 | 8500 | 0.56 | 4.45 | 24000 | 2.1 | 3.35 | 24000 | 2.1 | 3.35 | 15900 | 1.73 | 2.69 | 15900 | 1.73 | 2.69 | 15900 | 1.73 | 2.69 | 15100 | 2.26 | 1.96 | 15100 | 2.26 | 1.96 | 15100 | 2.26 | 1.96 | -15 | 10300 | 1.66 | 1.82 | 10300 | 1.66 | 1.82
04/18/23 | Live | Lennox Industries | ALLIED | 4HP18V SERIES | Singlezone Ducted, Centrally Ducted | 206905935 |  | HRCU-A-CB | 4HP18V36P | Ducted Indoor Units | EA(C,U)1P30B+H4TXV01 | 92G1UH070BE12 |  |  |  | 12.3 | 18.5 | 8.1 | 6.9 | TRUE | FALSE | TRUE |  | 65 | 62 | 62 | FALSE | N/A |  |  |  | NO |  | R410A | USA | 10800 | 0.68 | 4.65 | 24000 | 1.79 | 3.93 | 24000 | 1.79 | 3.93 | 11600 | 0.55 | 6.18 | 26000 | 1.79 | 4.26 | 8500 | 0.55 | 4.53 | 24000 | 2.07 | 3.4 | 24000 | 2.07 | 3.4 | 15800 | 1.7 | 2.72 | 15800 | 1.7 | 2.72 | 15800 | 1.7 | 2.72 | 15000 | 2.23 | 1.97 | 15000 | 2.23 | 1.97 | 15000 | 2.23 | 1.97 | -15 | 10200 | 1.64 | 1.82 | 10200 | 1.64 | 1.82
04/18/23 | Live | Lennox Industries | ALLIED | 4HP18V SERIES | Singlezone Ducted, Centrally Ducted | 206905939 |  | HRCU-A-CB | 4HP18V36P | Ducted Indoor Units | EA(C,U)1P30B+H4TXV01 | 96G1UH030BE08 |  |  |  | 12.3 | 17.1 | 7.8 | 6.6 | TRUE | FALSE | FALSE |  | 65 | 62 | 62 | FALSE | N/A |  |  |  | NO |  | R410A | USA, Canada | 10300 | 0.72 | 4.19 | 23200 | 1.83 | 3.72 | 23200 | 1.83 | 3.72 | 11200 | 0.59 | 5.56 | 25400 | 1.83 | 4.07 | 8500 | 0.61 | 4.08 | 24000 | 2.16 | 3.26 | 24000 | 2.16 | 3.26 | 15800 | 1.76 | 2.63 | 15800 | 1.76 | 2.63 | 15800 | 1.76 | 2.63 | 15000 | 2.29 | 1.92 | 15000 | 2.29 | 1.92 | 15000 | 2.29 | 1.92 | -15 | 10200 | 1.69 | 1.77 | 10200 | 1.69 | 1.77
04/18/23 | Live | Lennox Industries | ALLIED | 4HP18V SERIES | Singlezone Ducted, Centrally Ducted | 206905941 |  | HRCU-A-CB | 4HP18V36P | Ducted Indoor Units | EA(C,U)1P30B+H4TXV01 | 96G1UH070BE12 |  |  |  | 12.3 | 17.1 | 7.8 | 6.6 | TRUE | FALSE | FALSE |  | 66 | 63 | 63 | FALSE | N/A |  |  |  | NO |  | R410A | USA, Canada | 10600 | 0.74 | 4.2 | 23800 | 1.83 | 3.81 | 23800 | 1.83 | 3.81 | 11500 | 0.61 | 5.53 | 25900 | 1.83 | 4.15 | 8700 | 0.61 | 4.18 | 24000 | 2.12 | 3.32 | 24000 | 2.12 | 3.32 | 15900 | 1.74 | 2.68 | 15900 | 1.74 | 2.68 | 15900 | 1.74 | 2.68 | 15200 | 2.27 | 1.96 | 15200 | 2.27 | 1.96 | 15200 | 2.27 | 1.96 | -15 | 10300 | 1.68 | 1.8 | 10300 | 1.68 | 1.8
04/18/23 | Live | Lennox Industries | ALLIED | 4HP18V SERIES | Singlezone Ducted, Centrally Ducted | 206905944 |  | HRCU-A-CB | 4HP18V36P | Ducted Indoor Units | EA(C,U)1P30B+H4TXV01 | EFV08BCA |  |  |  | 12.3 | 16 | 7.8 | 6.6 | TRUE | FALSE | FALSE |  | 66 | 62 | 62 | FALSE | N/A |  |  |  | NO |  | R410A | USA, Canada | 10500 | 0.77 | 4 | 23200 | 1.84 | 3.7 | 23200 | 1.84 | 3.7 | 11300 | 0.64 | 5.17 | 25300 | 1.84 | 4.03 | 8800 | 0.63 | 4.09 | 24000 | 2.14 | 3.29 | 24000 | 2.14 | 3.29 | 15900 | 1.76 | 2.65 | 15900 | 1.76 | 2.65 | 15900 | 1.76 | 2.65 | 15100 | 2.29 | 1.93 | 15100 | 2.29 | 1.93 | 15100 | 2.29 | 1.93 | -15 | 10300 | 1.69 | 1.79 | 10300 | 1.69 | 1.79
04/18/23 | Live | Lennox Industries | ALLIED | 4HP18V SERIES | Singlezone Ducted, Centrally Ducted | 206905945 |  | HRCU-A-CB | 4HP18V36P | Ducted Indoor Units | EA(C,U)1P30B+H4TXV01 | EFV12BCA |  |  |  | 12.3 | 17.5 | 8.1 | 6.9 | FALSE | FALSE | TRUE |  | 65 | 62 | 62 | FALSE | N/A | [5 empty] | R410A | USA, Canada | 10500 | 0.72 | 4.27 | 23400 | 1.76 | 3.9 | 23400 | 1.76 | 3.9 | 11400 | 0.59 | 5.66 | 25500 | 1.76 | 4.25 | 8600 | 0.59 | 4.27 | 24000 | 2.06 | 3.41 | 24000 | 2.06 | 3.41 | 15600 | 1.68 | 2.72 | 15600 | 1.68 | 2.72 | 15600 | 1.68 | 2.72 | 14900 | 2.21 | 1.98 | 14900 | 2.21 | 1.98 | 14900 | 2.21 | 1.98 | -15 | 10100 | 1.61 | 1.84 | 10100 | 1.61 | 1.84
04/18/23 | Live | Lennox Industries | ALLIED | 4HP18V SERIES | Singlezone Ducted, Centrally Ducted | 206905942 |  | HRCU-A-CB | 4HP18V36P | Ducted Indoor Units | EA(C,U)1P30B+H4TXV01 | 96G2UH045BV12 |  |  |  | 12.3 | 18.5 | 8.1 | 6.9 | TRUE | FALSE | TRUE |  | 65 | 62 | 62 | FALSE | N/A |  |  |  | NO |  | R410A | USA, Canada | 10700 | 0.67 | 4.68 | 23400 | 1.76 | 3.9 | 23400 | 1.76 | 3.9 | 11500 | 0.54 | 6.24 | 25600 | 1.76 | 4.26 | 8400 | 0.55 | 4.48 | 24000 | 2.09 | 3.37 | 24000 | 2.09 | 3.37 | 15600 | 1.7 | 2.69 | 15600 | 1.7 | 2.69 | 15600 | 1.7 | 2.69 | 14900 | 2.22 | 1.97 | 14900 | 2.22 | 1.97 | 14900 | 2.22 | 1.97 | -15 | 10100 | 1.63 | 1.82 | 10100 | 1.63 | 1.82
04/18/23 | Live | Lennox Industries | ALLIED | 4HP18V SERIES | Singlezone Ducted, Centrally Ducted | 206905943 |  | HRCU-A-CB | 4HP18V36P | Ducted Indoor Units | EA(C,U)1P30B+H4TXV01 | 96G2UH070BV12 |  |  |  | 12.3 | 19 | 8.1 | 6.9 | TRUE | FALSE | TRUE |  | 64 | 61 | 61 | FALSE | N/A |  |  |  | NO |  | R410A | USA, Canada | 10700 | 0.66 | 4.75 | 23400 | 1.75 | 3.92 | 23400 | 1.75 | 3.92 | 11600 | 0.53 | 6.41 | 25700 | 1.75 | 4.3 | 8400 | 0.53 | 4.64 | 24000 | 2.07 | 3.4 | 24000 | 2.07 | 3.4 | 15500 | 1.67 | 2.72 | 15500 | 1.67 | 2.72 | 15500 | 1.67 | 2.72 | 14800 | 2.2 | 1.97 | 14800 | 2.2 | 1.97 | 14800 | 2.2 | 1.97 | -15 | 10000 | 1.6 | 1.83 | 10000 | 1.6 | 1.83
04/18/23 | Live | Lennox Industries | ALLIED | 4HP18V SERIES | Singlezone Ducted, Centrally Ducted | 206906016 |  | HRCU-A-CB | 4HP18V36P | Ducted Indoor Units | EAC4X30A | 80G1UH040AE12X |  |  |  | 12.3 | 18.5 | 8.1 | 6.9 | TRUE | FALSE | TRUE |  | 65 | 62 | 62 | FALSE | N/A |  |  |  | NO |  | R410A | USA | 10700 | 0.69 | 4.54 | 23800 | 1.79 | 3.9 | 23800 | 1.79 | 3.9 | 11600 | 0.56 | 6.07 | 25900 | 1.79 | 4.24 | 8500 | 0.56 | 4.45 | 24000 | 2.08 | 3.38 | 24000 | 2.08 | 3.38 | 15800 | 1.71 | 2.71 | 15800 | 1.71 | 2.71 | 15800 | 1.71 | 2.71 | 15000 | 2.24 | 1.96 | 15000 | 2.24 | 1.96 | 15000 | 2.24 | 1.96 | -15 | 10200 | 1.64 | 1.82 | 10200 | 1.64 | 1.82
04/18/23 | Live | Lennox Industries | ALLIED | 4HP18V SERIES | Singlezone Ducted, Centrally Ducted | 206906017 |  | HRCU-A-CB | 4HP18V36P | Ducted Indoor Units | EAC4X30A | 80G1UH045AE12 |  |  |  | 12.3 | 17.5 | 7.8 | 6.6 | TRUE | FALSE | FALSE |  | 65 | 62 | 62 | FALSE | N/A |  |  |  | NO |  | R410A | USA | 10300 | 0.7 | 4.31 | 23400 | 1.81 | 3.79 | 23400 | 1.81 | 3.79 | 11200 | 0.58 | 5.66 | 25400 | 1.81 | 4.11 | 8400 | 0.6 | 4.1 | 24000 | 2.14 | 3.29 | 24000 | 2.14 | 3.29 | 15700 | 1.74 | 2.64 | 15700 | 1.74 | 2.64 | 15700 | 1.74 | 2.64 | 15000 | 2.27 | 1.94 | 15000 | 2.27 | 1.94 | 15000 | 2.27 | 1.94 | -15 | 10200 | 1.67 | 1.79 | 10200 | 1.67 | 1.79
04/18/23 | Live | Lennox Industries | ALLIED | 4HP18V SERIES | Singlezone Ducted, Centrally Ducted | 206906018 |  | HRCU-A-CB | 4HP18V36P | Ducted Indoor Units | EAC4X30A | 80G1UH060AE12X |  |  |  | 12.3 | 18.5 | 8.1 | 6.9 | TRUE | FALSE | TRUE |  | 65 | 62 | 62 | FALSE | N/A |  |  |  | NO |  | R410A | USA | 10700 | 0.69 | 4.54 | 23800 | 1.79 | 3.9 | 23800 | 1.79 | 3.9 | 11600 | 0.56 | 6.07 | 25900 | 1.79 | 4.24 | 8500 | 0.56 | 4.45 | 24000 | 2.08 | 3.38 | 24000 | 2.08 | 3.38 | 15800 | 1.71 | 2.71 | 15800 | 1.71 | 2.71 | 15800 | 1.71 | 2.71 | 15000 | 2.24 | 1.96 | 15000 | 2.24 | 1.96 | 15000 | 2.24 | 1.96 | -15 | 10200 | 1.64 | 1.82 | 10200 | 1.64 | 1.82
04/18/23 | Live | Lennox Industries | ALLIED | 4HP18V SERIES | Singlezone Ducted, Centrally Ducted | 206906019 |  | HRCU-A-CB | 4HP18V36P | Ducted Indoor Units | EAC4X30A | 80G2UH045AE12 |  |  |  | 12.3 | 17.5 | 7.8 | 6.6 | TRUE | FALSE | FALSE |  | 65 | 62 | 62 | FALSE | N/A |  |  |  | NO |  | R410A | USA | 10400 | 0.7 | 4.35 | 23400 | 1.83 | 3.75 | 23400 | 1.83 | 3.75 | 11300 | 0.57 | 5.81 | 25500 | 1.83 | 4.08 | 8500 | 0.58 | 4.3 | 24000 | 2.15 | 3.27 | 24000 | 2.15 | 3.27 | 15800 | 1.76 | 2.63 | 15800 | 1.76 | 2.63 | 15800 | 1.76 | 2.63 | 15000 | 2.29 | 1.92 | 15000 | 2.29 | 1.92 | 15000 | 2.29 | 1.92 | -15 | 10200 | 1.69 | 1.77 | 10200 | 1.69 | 1.77
04/18/23 | Live | Lennox Industries | ALLIED | 4HP18V SERIES | Singlezone Ducted, Centrally Ducted | 206906020 |  | HRCU-A-CB | 4HP18V36P | Ducted Indoor Units | EAC4X30A | 80G2UH070AE12 |  |  |  | 12.3 | 18.5 | 8.1 | 6.9 | TRUE | FALSE | TRUE |  | 65 | 62 | 62 | FALSE | N/A |  |  |  | NO |  | R410A | USA | 10800 | 0.68 | 4.65 | 23800 | 1.8 | 3.88 | 23800 | 1.8 | 3.88 | 11600 | 0.56 | 6.07 | 26000 | 1.8 | 4.23 | 8500 | 0.55 | 4.53 | 24000 | 2.09 | 3.37 | 24000 | 2.09 | 3.37 | 15800 | 1.72 | 2.69 | 15800 | 1.72 | 2.69 | 15800 | 1.72 | 2.69 | 15100 | 2.25 | 1.97 | 15100 | 2.25 | 1.97 | 15100 | 2.25 | 1.97 | -15 | 10200 | 1.66 | 1.8 | 10200 | 1.66 | 1.8
04/18/23 | Live | Lennox Industries | ALLIED | 4HP18V SERIES | Singlezone Ducted, Centrally Ducted | 206906023 |  | HRCU-A-CB | 4HP18V36P | Ducted Indoor Units | EAC4X30B | 80G1UH070BE12 |  |  |  | 12.3 | 17.1 | 7.8 | 6.6 | TRUE | FALSE | FALSE |  | 65 | 62 | 62 | FALSE | N/A |  |  |  | NO |  | R410A | USA | 10600 | 0.74 | 4.2 | 23600 | 1.77 | 3.91 | 23600 | 1.77 | 3.91 | 11500 | 0.61 | 5.53 | 25800 | 1.77 | 4.27 | 8700 | 0.61 | 4.18 | 24000 | 2.07 | 3.4 | 24000 | 2.07 | 3.4 | 15600 | 1.69 | 2.71 | 15600 | 1.69 | 2.71 | 15600 | 1.69 | 2.71 | 14900 | 2.22 | 1.97 | 14900 | 2.22 | 1.97 | 14900 | 2.22 | 1.97 | -15 | 10100 | 1.62 | 1.83 | 10100 | 1.62 | 1.83
04/18/23 | Live | Lennox Industries | ALLIED | 4HP18V SERIES | Singlezone Ducted, Centrally Ducted | 206906024 |  | HRCU-A-CB | 4HP18V36P | Ducted Indoor Units | EAC4X30B | 80G2UH090BE12 |  |  |  | 12.3 | 18.5 | 8.1 | 6.9 | TRUE | FALSE | TRUE |  | 65 | 62 | 62 | FALSE | N/A |  |  |  | NO |  | R410A | USA | 10800 | 0.68 | 4.65 | 24000 | 1.8 | 3.91 | 24000 | 1.8 | 3.91 | 11600 | 0.56 | 6.07 | 26000 | 1.8 | 4.23 | 8500 | 0.55 | 4.53 | 24000 | 2.09 | 3.37 | 24000 | 2.09 | 3.37 | 15800 | 1.72 | 2.69 | 15800 | 1.72 | 2.69 | 15800 | 1.72 | 2.69 | 15100 | 2.25 | 1.97 | 15100 | 2.25 | 1.97 | 15100 | 2.25 | 1.97 | -15 | 10200 | 1.66 | 1.8 | 10200 | 1.66 | 1.8
04/18/23 | Live | Lennox Industries | ALLIED | 4HP18V SERIES | Singlezone Ducted, Centrally Ducted | 206906025 |  | HRCU-A-CB | 4HP18V36P | Ducted Indoor Units | EAC4X30B | 92G1UH030BE12 |  |  |  | 12.3 | 17.1 | 7.8 | 6.6 | TRUE | FALSE | FALSE |  | 65 | 62 | 62 | FALSE | N/A |  |  |  | NO |  | R410A | USA | 10300 | 0.7 | 4.31 | 23200 | 1.84 | 3.7 | 23200 | 1.84 | 3.7 | 11100 | 0.57 | 5.71 | 25300 | 1.84 | 4.03 | 8400 | 0.6 | 4.1 | 24000 | 2.17 | 3.24 | 24000 | 2.17 | 3.24 | 15800 | 1.77 | 2.62 | 15800 | 1.77 | 2.62 | 15800 | 1.77 | 2.62 | 15000 | 2.3 | 1.91 | 15000 | 2.3 | 1.91 | 15000 | 2.3 | 1.91 | -15 | 10300 | 1.7 | 1.78 | 10300 | 1.7 | 1.78
04/18/23 | Live | Lennox Industries | ALLIED | 4HP18V SERIES | Singlezone Ducted, Centrally Ducted | 206906026 |  | HRCU-A-CB | 4HP18V36P | Ducted Indoor Units | EAC4X30B | 92G1UH045BE12 |  |  |  | 12.3 | 18.5 | 8.1 | 6.9 | TRUE | FALSE | TRUE |  | 66 | 62 | 62 | FALSE | N/A |  |  |  | NO |  | R410A | USA | 10700 | 0.69 | 4.54 | 23800 | 1.81 | 3.85 | 23800 | 1.81 | 3.85 | 11600 | 0.56 | 6.07 | 25900 | 1.81 | 4.19 | 8500 | 0.56 | 4.45 | 24000 | 2.1 | 3.35 | 24000 | 2.1 | 3.35 | 15900 | 1.73 | 2.69 | 15900 | 1.73 | 2.69 | 15900 | 1.73 | 2.69 | 15100 | 2.26 | 1.96 | 15100 | 2.26 | 1.96 | 15100 | 2.26 | 1.96 | -15 | 10300 | 1.66 | 1.82 | 10300 | 1.66 | 1.82
04/18/23 | Live | Lennox Industries | ALLIED | 4HP18V SERIES | Singlezone Ducted, Centrally Ducted | 206906027 |  | HRCU-A-CB | 4HP18V36P | Ducted Indoor Units | EAC4X30B | 92G1UH070BE12 |  |  |  | 12.3 | 18.5 | 8.1 | 6.9 | TRUE | FALSE | TRUE |  | 65 | 62 | 62 | FALSE | N/A |  |  |  | NO |  | R410A | USA | 10800 | 0.68 | 4.65 | 24000 | 1.79 | 3.93 | 24000 | 1.79 | 3.93 | 11600 | 0.55 | 6.18 | 26000 | 1.79 | 4.26 | 8500 | 0.55 | 4.53 | 24000 | 2.07 | 3.4 | 24000 | 2.07 | 3.4 | 15800 | 1.7 | 2.72 | 15800 | 1.7 | 2.72 | 15800 | 1.7 | 2.72 | 15000 | 2.23 | 1.97 | 15000 | 2.23 | 1.97 | 15000 | 2.23 | 1.97 | -15 | 10200 | 1.64 | 1.82 | 10200 | 1.64 | 1.82
04/18/23 | Live | Lennox Industries | ALLIED | 4HP18V SERIES | Singlezone Ducted, Centrally Ducted | 206906031 |  | HRCU-A-CB | 4HP18V36P | Ducted Indoor Units | EAC4X30B | 96G1UH030BE08 |  |  |  | 12.3 | 17.1 | 7.8 | 6.6 | FALSE | FALSE | FALSE |  | 65 | 62 | 62 | FALSE | N/A | [5 empty] | R410A | USA, Canada | 10300 | 0.72 | 4.19 | 23200 | 1.83 | 3.72 | 23200 | 1.83 | 3.72 | 11200 | 0.59 | 5.56 | 25400 | 1.83 | 4.07 | 8500 | 0.61 | 4.08 | 24000 | 2.16 | 3.26 | 24000 | 2.16 | 3.26 | 15800 | 1.76 | 2.63 | 15800 | 1.76 | 2.63 | 15800 | 1.76 | 2.63 | 15000 | 2.29 | 1.92 | 15000 | 2.29 | 1.92 | 15000 | 2.29 | 1.92 | -15 | 10200 | 1.69 | 1.77 | 10200 | 1.69 | 1.77
04/18/23 | Live | Lennox Industries | ALLIED | 4HP18V SERIES | Singlezone Ducted, Centrally Ducted | 206906033 |  | HRCU-A-CB | 4HP18V36P | Ducted Indoor Units | EAC4X30B | 96G1UH070BE12 |  |  |  | 12.3 | 17.1 | 7.8 | 6.6 | TRUE | FALSE | FALSE |  | 66 | 63 | 63 | FALSE | N/A |  |  |  | NO |  | R410A | USA, Canada | 10600 | 0.74 | 4.2 | 23800 | 1.83 | 3.81 | 23800 | 1.83 | 3.81 | 11500 | 0.61 | 5.53 | 25900 | 1.83 | 4.15 | 8700 | 0.61 | 4.18 | 24000 | 2.12 | 3.32 | 24000 | 2.12 | 3.32 | 15900 | 1.74 | 2.68 | 15900 | 1.74 | 2.68 | 15900 | 1.74 | 2.68 | 15200 | 2.27 | 1.96 | 15200 | 2.27 | 1.96 | 15200 | 2.27 | 1.96 | -15 | 10300 | 1.68 | 1.8 | 10300 | 1.68 | 1.8
04/18/23 | Live | Lennox Industries | ALLIED | 4HP18V SERIES | Singlezone Ducted, Centrally Ducted | 206906036 |  | HRCU-A-CB | 4HP18V36P | Ducted Indoor Units | EAC4X30B | EFV08BCA |  |  |  | 12.3 | 16 | 7.8 | 6.6 | TRUE | FALSE | FALSE |  | 66 | 62 | 62 | FALSE | N/A |  |  |  | NO |  | R410A | USA, Canada | 10500 | 0.77 | 4 | 23200 | 1.84 | 3.7 | 23200 | 1.84 | 3.7 | 11300 | 0.64 | 5.17 | 25300 | 1.84 | 4.03 | 8800 | 0.63 | 4.09 | 24000 | 2.14 | 3.29 | 24000 | 2.14 | 3.29 | 15900 | 1.76 | 2.65 | 15900 | 1.76 | 2.65 | 15900 | 1.76 | 2.65 | 15100 | 2.29 | 1.93 | 15100 | 2.29 | 1.93 | 15100 | 2.29 | 1.93 | -15 | 10300 | 1.69 | 1.79 | 10300 | 1.69 | 1.79
04/18/23 | Live | Lennox Industries | ALLIED | 4HP18V SERIES | Singlezone Ducted, Centrally Ducted | 206906037 |  | HRCU-A-CB | 4HP18V36P | Ducted Indoor Units | EAC4X30B | EFV12BCA |  |  |  | 12.3 | 17.5 | 8.1 | 6.9 | FALSE | FALSE | TRUE |  | 65 | 62 | 62 | FALSE | N/A | [5 empty] | R410A | USA, Canada | 10500 | 0.72 | 4.27 | 23400 | 1.76 | 3.9 | 23400 | 1.76 | 3.9 | 11400 | 0.59 | 5.66 | 25500 | 1.76 | 4.25 | 8600 | 0.59 | 4.27 | 24000 | 2.06 | 3.41 | 24000 | 2.06 | 3.41 | 15600 | 1.68 | 2.72 | 15600 | 1.68 | 2.72 | 15600 | 1.68 | 2.72 | 14900 | 2.21 | 1.98 | 14900 | 2.21 | 1.98 | 14900 | 2.21 | 1.98 | -15 | 10100 | 1.61 | 1.84 | 10100 | 1.61 | 1.84
04/18/23 | Live | Lennox Industries | ALLIED | 4HP18V SERIES | Singlezone Ducted, Centrally Ducted | 206906034 |  | HRCU-A-CB | 4HP18V36P | Ducted Indoor Units | EAC4X30B | 96G2UH045BV12 |  |  |  | 12.3 | 18.5 | 8.1 | 6.9 | TRUE | FALSE | TRUE |  | 65 | 62 | 62 | FALSE | N/A |  |  |  | NO |  | R410A | USA, Canada | 10700 | 0.67 | 4.68 | 23400 | 1.76 | 3.9 | 23400 | 1.76 | 3.9 | 11500 | 0.54 | 6.24 | 25600 | 1.76 | 4.26 | 8400 | 0.55 | 4.48 | 24000 | 2.09 | 3.37 | 24000 | 2.09 | 3.37 | 15600 | 1.7 | 2.69 | 15600 | 1.7 | 2.69 | 15600 | 1.7 | 2.69 | 14900 | 2.22 | 1.97 | 14900 | 2.22 | 1.97 | 14900 | 2.22 | 1.97 | -15 | 10100 | 1.63 | 1.82 | 10100 | 1.63 | 1.82
04/18/23 | Live | Lennox Industries | ALLIED | 4HP18V SERIES | Singlezone Ducted, Centrally Ducted | 206906035 |  | HRCU-A-CB | 4HP18V36P | Ducted Indoor Units | EAC4X30B | 96G2UH070BV12 |  |  |  | 12.3 | 19 | 8.1 | 6.9 | TRUE | FALSE | TRUE |  | 64 | 61 | 61 | FALSE | N/A |  |  |  | NO |  | R410A | USA, Canada | 10700 | 0.66 | 4.75 | 23400 | 1.75 | 3.92 | 23400 | 1.75 | 3.92 | 11600 | 0.53 | 6.41 | 25700 | 1.75 | 4.3 | 8400 | 0.53 | 4.64 | 24000 | 2.07 | 3.4 | 24000 | 2.07 | 3.4 | 15500 | 1.67 | 2.72 | 15500 | 1.67 | 2.72 | 15500 | 1.67 | 2.72 | 14800 | 2.2 | 1.97 | 14800 | 2.2 | 1.97 | 14800 | 2.2 | 1.97 | -15 | 10000 | 1.6 | 1.83 | 10000 | 1.6 | 1.83
04/18/23 | Live | Lennox Industries | ALLIED | 4HP18V SERIES | Singlezone Ducted, Centrally Ducted | 206906087 |  | HRCU-A-CB | 4HP18V36P | Ducted Indoor Units | EAH1P30A+H4TXV01 | 80G1UH040AE12X |  |  |  | 12.3 | 19 | 8.5 | 7.2 | TRUE | FALSE | TRUE |  | 65 | 62 | 62 | FALSE | N/A |  |  |  | NO |  | R410A | USA | 10900 | 0.67 | 4.77 | 23800 | 1.79 | 3.9 | 23800 | 1.79 | 3.9 | 11800 | 0.54 | 6.4 | 26000 | 1.79 | 4.26 | 8500 | 0.57 | 4.37 | 24000 | 2.14 | 3.29 | 24000 | 2.14 | 3.29 | 15700 | 1.62 | 2.84 | 15700 | 1.62 | 2.84 | 15700 | 1.62 | 2.84 | 15000 | 2.16 | 2.04 | 15000 | 2.16 | 2.04 | 15000 | 2.16 | 2.04 | -15 | 10400 | 1.59 | 1.92 | 10400 | 1.59 | 1.92
04/18/23 | Live | Lennox Industries | ALLIED | 4HP18V SERIES | Singlezone Ducted, Centrally Ducted | 206906088 |  | HRCU-A-CB | 4HP18V36P | Ducted Indoor Units | EAH1P30A+H4TXV01 | 80G1UH045AE12 |  |  |  | 12.3 | 18.5 | 8.5 | 7.2 | TRUE | FALSE | TRUE |  | 65 | 62 | 62 | FALSE | N/A |  |  |  | NO |  | R410A | USA | 10400 | 0.69 | 4.42 | 23800 | 1.79 | 3.9 | 23800 | 1.79 | 3.9 | 11400 | 0.56 | 5.97 | 26000 | 1.79 | 4.26 | 8500 | 0.61 | 4.08 | 24000 | 2.13 | 3.3 | 24000 | 2.13 | 3.3 | 15700 | 1.62 | 2.84 | 15700 | 1.62 | 2.84 | 15700 | 1.62 | 2.84 | 15000 | 2.16 | 2.04 | 15000 | 2.16 | 2.04 | 15000 | 2.16 | 2.04 | -15 | 10400 | 1.59 | 1.92 | 10400 | 1.59 | 1.92
04/18/23 | Live | Lennox Industries | ALLIED | 4HP18V SERIES | Singlezone Ducted, Centrally Ducted | 206906089 |  | HRCU-A-CB | 4HP18V36P | Ducted Indoor Units | EAH1P30A+H4TXV01 | 80G1UH060AE12X |  |  |  | 12.3 | 19 | 8.5 | 7.2 | TRUE | FALSE | TRUE |  | 65 | 62 | 62 | FALSE | N/A |  |  |  | NO |  | R410A | USA | 10900 | 0.67 | 4.77 | 23800 | 1.79 | 3.9 | 23800 | 1.79 | 3.9 | 11800 | 0.54 | 6.4 | 26000 | 1.79 | 4.26 | 8500 | 0.57 | 4.37 | 24000 | 2.14 | 3.29 | 24000 | 2.14 | 3.29 | 15700 | 1.62 | 2.84 | 15700 | 1.62 | 2.84 | 15700 | 1.62 | 2.84 | 15000 | 2.16 | 2.04 | 15000 | 2.16 | 2.04 | 15000 | 2.16 | 2.04 | -15 | 10400 | 1.59 | 1.92 | 10400 | 1.59 | 1.92
04/18/23 | Live | Lennox Industries | ALLIED | 4HP18V SERIES | Singlezone Ducted, Centrally Ducted | 206906090 |  | HRCU-A-CB | 4HP18V36P | Ducted Indoor Units | EAH1P30A+H4TXV01 | 80G2UH045AE12 |  |  |  | 12.3 | 18.5 | 8.5 | 7.2 | TRUE | FALSE | TRUE |  | 64 | 61 | 61 | FALSE | N/A |  |  |  | NO |  | R410A | USA | 10600 | 0.68 | 4.57 | 23400 | 1.72 | 3.99 | 23400 | 1.72 | 3.99 | 11500 | 0.55 | 6.13 | 25500 | 1.72 | 4.34 | 8500 | 0.6 | 4.15 | 23800 | 2.11 | 3.31 | 23800 | 2.11 | 3.31 | 15400 | 1.57 | 2.87 | 15400 | 1.57 | 2.87 | 15400 | 1.57 | 2.87 | 14700 | 2.11 | 2.04 | 14700 | 2.11 | 2.04 | 14700 | 2.11 | 2.04 | -15 | 10100 | 1.52 | 1.95 | 10100 | 1.52 | 1.95
04/18/23 | Live | Lennox Industries | ALLIED | 4HP18V SERIES | Singlezone Ducted, Centrally Ducted | 206906091 |  | HRCU-A-CB | 4HP18V36P | Ducted Indoor Units | EAH1P30A+H4TXV01 | 80G2UH070AE12 |  |  |  | 12.3 | 19 | 8.5 | 7.2 | TRUE | FALSE | TRUE |  | 65 | 62 | 62 | FALSE | N/A |  |  |  | NO |  | R410A | USA | 11000 | 0.66 | 4.88 | 24000 | 1.8 | 3.91 | 24000 | 1.8 | 3.91 | 11900 | 0.53 | 6.58 | 26200 | 1.8 | 4.27 | 8600 | 0.57 | 4.42 | 24000 | 2.12 | 3.32 | 24000 | 2.12 | 3.32 | 15800 | 1.62 | 2.86 | 15800 | 1.62 | 2.86 | 15800 | 1.62 | 2.86 | 15100 | 2.17 | 2.04 | 15100 | 2.17 | 2.04 | 15100 | 2.17 | 2.04 | -15 | 10400 | 1.6 | 1.9 | 10400 | 1.6 | 1.9
04/18/23 | Live | Lennox Industries | ALLIED | 4HP18V SERIES | Singlezone Ducted, Centrally Ducted | 206906094 |  | HRCU-A-CB | 4HP18V36P | Ducted Indoor Units | EAH1P30B+H4TXV01 | 80G1UH070BE12 |  |  |  | 12.3 | 18 | 8.5 | 7.2 | TRUE | FALSE | TRUE |  | 64 | 62 | 62 | FALSE | N/A |  |  |  | NO |  | R410A | USA | 10900 | 0.71 | 4.5 | 23800 | 1.76 | 3.96 | 23800 | 1.76 | 3.96 | 11700 | 0.58 | 5.91 | 25800 | 1.76 | 4.3 | 8700 | 0.6 | 4.25 | 24000 | 2.22 | 3.17 | 24000 | 2.22 | 3.17 | 15500 | 1.6 | 2.84 | 15500 | 1.6 | 2.84 | 15500 | 1.6 | 2.84 | 14900 | 2.14 | 2.04 | 14900 | 2.14 | 2.04 | 14900 | 2.14 | 2.04 | -15 | 10300 | 1.56 | 1.94 | 10300 | 1.56 | 1.94
04/18/23 | Live | Lennox Industries | ALLIED | 4HP18V SERIES | Singlezone Ducted, Centrally Ducted | 206906095 |  | HRCU-A-CB | 4HP18V36P | Ducted Indoor Units | EAH1P30B+H4TXV01 | 80G2UH090BE12 |  |  |  | 12.3 | 18.5 | 8.5 | 7.2 | TRUE | FALSE | TRUE |  | 65 | 62 | 62 | FALSE | N/A |  |  |  | NO |  | R410A | USA | 10500 | 0.69 | 4.46 | 23400 | 1.84 | 3.73 | 23400 | 1.84 | 3.73 | 11400 | 0.56 | 5.97 | 25500 | 1.84 | 4.06 | 8500 | 0.59 | 4.22 | 24000 | 2.31 | 3.04 | 24000 | 2.31 | 3.04 | 15800 | 1.7 | 2.72 | 15800 | 1.7 | 2.72 | 15800 | 1.7 | 2.72 | 15100 | 2.23 | 1.98 | 15100 | 2.23 | 1.98 | 15100 | 2.23 | 1.98 | -15 | 10500 | 1.65 | 1.86 | 10500 | 1.65 | 1.86
04/18/23 | Live | Lennox Industries | ALLIED | 4HP18V SERIES | Singlezone Ducted, Centrally Ducted | 206906096 |  | HRCU-A-CB | 4HP18V36P | Ducted Indoor Units | EAH1P30B+H4TXV01 | 92G1UH030BE12 |  |  |  | 12.3 | 18 | 8.1 | 6.9 | TRUE | FALSE | TRUE |  | 65 | 63 | 63 | FALSE | N/A |  |  |  | NO |  | R410A | USA | 10400 | 0.69 | 4.42 | 23400 | 1.85 | 3.71 | 23400 | 1.85 | 3.71 | 11300 | 0.56 | 5.91 | 25500 | 1.85 | 4.04 | 8400 | 0.6 | 4.1 | 24000 | 2.33 | 3.02 | 24000 | 2.33 | 3.02 | 15800 | 1.71 | 2.71 | 15800 | 1.71 | 2.71 | 15800 | 1.71 | 2.71 | 15200 | 2.24 | 1.99 | 15200 | 2.24 | 1.99 | 15200 | 2.24 | 1.99 | -15 | 10600 | 1.66 | 1.87 | 10600 | 1.66 | 1.87
04/18/23 | Live | Lennox Industries | ALLIED | 4HP18V SERIES | Singlezone Ducted, Centrally Ducted | 206906097 |  | HRCU-A-CB | 4HP18V36P | Ducted Indoor Units | EAH1P30B+H4TXV01 | 92G1UH045BE12 |  |  |  | 12.3 | 19 | 8.5 | 7.2 | TRUE | FALSE | TRUE |  | 66 | 63 | 63 | FALSE | N/A |  |  |  | NO |  | R410A | USA | 10800 | 0.68 | 4.65 | 24000 | 1.82 | 3.86 | 24000 | 1.82 | 3.86 | 11700 | 0.55 | 6.23 | 26200 | 1.82 | 4.22 | 8600 | 0.56 | 4.5 | 24000 | 2.25 | 3.13 | 24000 | 2.25 | 3.13 | 15900 | 1.66 | 2.81 | 15900 | 1.66 | 2.81 | 15900 | 1.66 | 2.81 | 15200 | 2.2 | 2.02 | 15200 | 2.2 | 2.02 | 15200 | 2.2 | 2.02 | -15 | 10600 | 1.62 | 1.92 | 10600 | 1.62 | 1.92
04/18/23 | Live | Lennox Industries | ALLIED | 4HP18V SERIES | Singlezone Ducted, Centrally Ducted | 206906098 |  | HRCU-A-CB | 4HP18V36P | Ducted Indoor Units | EAH1P30B+H4TXV01 | 92G1UH070BE12 |  |  |  | 12.3 | 19 | 8.5 | 7.2 | TRUE | FALSE | TRUE |  | 65 | 62 | 62 | FALSE | N/A |  |  |  | NO |  | R410A | USA | 10900 | 0.67 | 4.77 | 24000 | 1.8 | 3.91 | 24000 | 1.8 | 3.91 | 11800 | 0.54 | 6.4 | 26200 | 1.8 | 4.27 | 8500 | 0.56 | 4.45 | 24000 | 2.22 | 3.17 | 24000 | 2.22 | 3.17 | 15800 | 1.63 | 2.84 | 15800 | 1.63 | 2.84 | 15800 | 1.63 | 2.84 | 15100 | 2.17 | 2.04 | 15100 | 2.17 | 2.04 | 15100 | 2.17 | 2.04 | -15 | 10500 | 1.6 | 1.92 | 10500 | 1.6 | 1.92
04/18/23 | Live | Lennox Industries | ALLIED | 4HP18V SERIES | Singlezone Ducted, Centrally Ducted | 206906102 |  | HRCU-A-CB | 4HP18V36P | Ducted Indoor Units | EAH1P30B+H4TXV01 | 96G1UH030BE08 |  |  |  | 12.3 | 17.5 | 8.5 | 7.2 | FALSE | FALSE | TRUE |  | 65 | 62 | 62 | FALSE | N/A | [5 empty] | R410A | USA, Canada | 10400 | 0.7 | 4.35 | 23400 | 1.83 | 3.75 | 23400 | 1.83 | 3.75 | 11300 | 0.57 | 5.81 | 25500 | 1.83 | 4.08 | 8500 | 0.61 | 4.08 | 24000 | 2.31 | 3.04 | 24000 | 2.31 | 3.04 | 15800 | 1.69 | 2.74 | 15800 | 1.69 | 2.74 | 15800 | 1.69 | 2.74 | 15100 | 2.23 | 1.98 | 15100 | 2.23 | 1.98 | 15100 | 2.23 | 1.98 | -15 | 10500 | 1.64 | 1.88 | 10500 | 1.64 | 1.88
04/18/23 | Live | Lennox Industries | ALLIED | 4HP18V SERIES | Singlezone Ducted, Centrally Ducted | 206906104 |  | HRCU-A-CB | 4HP18V36P | Ducted Indoor Units | EAH1P30B+H4TXV01 | 96G1UH070BE12 |  |  |  | 12.3 | 18 | 8.5 | 7.2 | TRUE | FALSE | TRUE |  | 66 | 63 | 63 | FALSE | N/A |  |  |  | NO |  | R410A | USA, Canada | 10800 | 0.73 | 4.34 | 24000 | 1.84 | 3.82 | 24000 | 1.84 | 3.82 | 11600 | 0.6 | 5.67 | 26100 | 1.84 | 4.16 | 8700 | 0.61 | 4.18 | 24000 | 2.27 | 3.1 | 24000 | 2.27 | 3.1 | 15900 | 1.68 | 2.77 | 15900 | 1.68 | 2.77 | 15900 | 1.68 | 2.77 | 15300 | 2.22 | 2.02 | 15300 | 2.22 | 2.02 | 15300 | 2.22 | 2.02 | -15 | 10600 | 1.64 | 1.89 | 10600 | 1.64 | 1.89
04/18/23 | Live | Lennox Industries | ALLIED | 4HP18V SERIES | Singlezone Ducted, Centrally Ducted | 206906105 |  | HRCU-A-CB | 4HP18V36P | Ducted Indoor Units | EAH1P30B+H4TXV01 | 96G2UH045BV12 |  |  |  | 12.3 | 19 | 8.5 | 7.2 | TRUE | FALSE | TRUE |  | 65 | 62 | 62 | FALSE | N/A |  |  |  | NO |  | R410A | USA, Canada | 10700 | 0.66 | 4.75 | 23600 | 1.78 | 3.89 | 23600 | 1.78 | 3.89 | 11700 | 0.53 | 6.47 | 25800 | 1.78 | 4.25 | 8400 | 0.55 | 4.48 | 24000 | 2.24 | 3.14 | 24000 | 2.24 | 3.14 | 15600 | 1.63 | 2.8 | 15600 | 1.63 | 2.8 | 15600 | 1.63 | 2.8 | 15000 | 2.17 | 2.03 | 15000 | 2.17 | 2.03 | 15000 | 2.17 | 2.03 | -15 | 10400 | 1.58 | 1.93 | 10400 | 1.58 | 1.93
04/18/23 | Live | Lennox Industries | ALLIED | 4HP18V SERIES | Singlezone Ducted, Centrally Ducted | 206906106 |  | HRCU-A-CB | 4HP18V36P | Ducted Indoor Units | EAH1P30B+H4TXV01 | 96G2UH070BV12 |  |  |  | 12.3 | 19 | 8.5 | 7.2 | TRUE | FALSE | TRUE |  | 64 | 62 | 62 | FALSE | N/A |  |  |  | NO |  | R410A | USA, Canada | 10800 | 0.65 | 4.87 | 23800 | 1.75 | 3.99 | 23800 | 1.75 | 3.99 | 11800 | 0.52 | 6.65 | 25800 | 1.75 | 4.32 | 8400 | 0.54 | 4.56 | 24000 | 2.22 | 3.17 | 24000 | 2.22 | 3.17 | 15500 | 1.6 | 2.84 | 15500 | 1.6 | 2.84 | 15500 | 1.6 | 2.84 | 14900 | 2.14 | 2.04 | 14900 | 2.14 | 2.04 | 14900 | 2.14 | 2.04 | -15 | 10300 | 1.56 | 1.94 | 10300 | 1.56 | 1.94
04/18/23 | Live | Lennox Industries | ALLIED | 4HP18V SERIES | Singlezone Ducted, Centrally Ducted | 206906107 |  | HRCU-A-CB | 4HP18V36P | Ducted Indoor Units | EAH1P30B+H4TXV01 | EFV08BCA |  |  |  | 12.3 | 17.1 | 8.5 | 7.2 | TRUE | FALSE | TRUE |  | 65 | 62 | 62 | FALSE | N/A |  |  |  | NO |  | R410A | USA, Canada | 10800 | 0.75 | 4.22 | 23400 | 1.83 | 3.75 | 23400 | 1.83 | 3.75 | 11600 | 0.62 | 5.48 | 25500 | 1.83 | 4.08 | 8800 | 0.63 | 4.09 | 24000 | 2.31 | 3.04 | 24000 | 2.31 | 3.04 | 15700 | 1.69 | 2.72 | 15700 | 1.69 | 2.72 | 15700 | 1.69 | 2.72 | 15100 | 2.23 | 1.98 | 15100 | 2.23 | 1.98 | 15100 | 2.23 | 1.98 | -15 | 10500 | 1.64 | 1.88 | 10500 | 1.64 | 1.88
04/18/23 | Live | Lennox Industries | ALLIED | 4HP18V SERIES | Singlezone Ducted, Centrally Ducted | 206906108 |  | HRCU-A-CB | 4HP18V36P | Ducted Indoor Units | EAH1P30B+H4TXV01 | EFV12BCA |  |  |  | 12.3 | 18.5 | 8.5 | 7.2 | TRUE | FALSE | TRUE |  | 65 | 62 | 62 | FALSE | N/A |  |  |  | NO |  | R410A | USA, Canada | 10700 | 0.7 | 4.48 | 23600 | 1.76 | 3.93 | 23600 | 1.76 | 3.93 | 11600 | 0.57 | 5.96 | 25800 | 1.76 | 4.3 | 8600 | 0.59 | 4.27 | 24000 | 2.23 | 3.15 | 24000 | 2.23 | 3.15 | 15600 | 1.62 | 2.82 | 15600 | 1.62 | 2.82 | 15600 | 1.62 | 2.82 | 14900 | 2.15 | 2.03 | 14900 | 2.15 | 2.03 | 14900 | 2.15 | 2.03 | -15 | 10300 | 1.57 | 1.92 | 10300 | 1.57 | 1.92
04/18/23 | Live | Lennox Industries | ALLIED | 4HP18V SERIES | Singlezone Ducted, Centrally Ducted | 206905852 |  | HRCU-A-CB | 4HP18V36P | Ducted Indoor Units | E*1P23A+H4TXV01 | 80G1UH040AE12X |  |  |  | 12.3 | 19 | 8.1 | 6.9 | TRUE | FALSE | TRUE |  | 63 | 60 | 60 | FALSE | N/A |  |  |  | NO |  | R410A | USA | 10700 | 0.69 | 4.54 | 23200 | 1.75 | 3.89 | 23200 | 1.75 | 3.89 | 11700 | 0.56 | 6.12 | 25400 | 1.75 | 4.25 | 8400 | 0.56 | 4.4 | 24000 | 2.23 | 3.15 | 24000 | 2.23 | 3.15 | 15300 | 1.7 | 2.64 | 15300 | 1.7 | 2.64 | 15300 | 1.7 | 2.64 | 14500 | 2.23 | 1.91 | 14500 | 2.23 | 1.91 | 14500 | 2.23 | 1.91 | -15 | 9700 | 1.63 | 1.74 | 9700 | 1.63 | 1.74
04/18/23 | Live | Lennox Industries | ALLIED | 4HP18V SERIES | Singlezone Ducted, Centrally Ducted | 206905853 |  | HRCU-A-CB | 4HP18V36P | Ducted Indoor Units | E*1P23A+H4TXV01 | 80G1UH045AE12 |  |  |  | 12.3 | 17.5 | 7.8 | 6.6 | TRUE | FALSE | FALSE |  | 63 | 60 | 60 | FALSE | N/A |  |  |  | NO |  | R410A | USA | 10300 | 0.72 | 4.19 | 23000 | 1.76 | 3.83 | 23000 | 1.76 | 3.83 | 11300 | 0.58 | 5.71 | 25000 | 1.76 | 4.16 | 8300 | 0.6 | 4.05 | 24000 | 2.28 | 3.08 | 24000 | 2.28 | 3.08 | 15200 | 1.72 | 2.59 | 15200 | 1.72 | 2.59 | 15200 | 1.72 | 2.59 | 14400 | 2.25 | 1.88 | 14400 | 2.25 | 1.88 | 14400 | 2.25 | 1.88 | -15 | 9600 | 1.65 | 1.71 | 9600 | 1.65 | 1.71
04/18/23 | Live | Lennox Industries | ALLIED | 4HP18V SERIES | Singlezone Ducted, Centrally Ducted | 206905854 |  | HRCU-A-CB | 4HP18V36P | Ducted Indoor Units | E*1P23A+H4TXV01 | 80G1UH060AE12X |  |  |  | 12.3 | 19 | 8.1 | 6.9 | TRUE | FALSE | TRUE |  | 63 | 60 | 60 | FALSE | N/A |  |  |  | NO |  | R410A | USA | 10700 | 0.69 | 4.54 | 23200 | 1.75 | 3.89 | 23200 | 1.75 | 3.89 | 11700 | 0.56 | 6.12 | 25400 | 1.75 | 4.25 | 8400 | 0.56 | 4.4 | 24000 | 2.23 | 3.15 | 24000 | 2.23 | 3.15 | 15300 | 1.7 | 2.64 | 15300 | 1.7 | 2.64 | 15300 | 1.7 | 2.64 | 14500 | 2.23 | 1.91 | 14500 | 2.23 | 1.91 | 14500 | 2.23 | 1.91 | -15 | 9700 | 1.63 | 1.74 | 9700 | 1.63 | 1.74
04/18/23 | Live | Lennox Industries | ALLIED | 4HP18V SERIES | Singlezone Ducted, Centrally Ducted | 206905855 |  | HRCU-A-CB | 4HP18V36P | Ducted Indoor Units | E*1P23A+H4TXV01 | 80G2UH045AE12 |  |  |  | 12.3 | 18 | 8.1 | 6.9 | FALSE | FALSE | TRUE |  | 62 | 58 | 58 | FALSE | N/A | [5 empty] | R410A | USA | 10400 | 0.71 | 4.29 | 22800 | 1.68 | 3.98 | 22800 | 1.68 | 3.98 | 11400 | 0.57 | 5.86 | 24800 | 1.68 | 4.33 | 8400 | 0.59 | 4.17 | 24000 | 2.23 | 3.15 | 24000 | 2.23 | 3.15 | 14900 | 1.66 | 2.63 | 14900 | 1.66 | 2.63 | 14900 | 1.66 | 2.63 | 14100 | 2.18 | 1.9 | 14100 | 2.18 | 1.9 | 14100 | 2.18 | 1.9 | -15 | 9300 | 1.57 | 1.74 | 9300 | 1.57 | 1.74
04/18/23 | Live | Lennox Industries | ALLIED | 4HP18V SERIES | Singlezone Ducted, Centrally Ducted | 206905856 |  | HRCU-A-CB | 4HP18V36P | Ducted Indoor Units | E*1P23A+H4TXV01 | 80G2UH070AE12 |  |  |  | 12.3 | 19 | 8.1 | 6.9 | TRUE | FALSE | TRUE |  | 64 | 60 | 60 | FALSE | N/A |  |  |  | NO |  | R410A | USA | 10800 | 0.69 | 4.59 | 23400 | 1.76 | 3.9 | 23400 | 1.76 | 3.9 | 11800 | 0.56 | 6.18 | 25500 | 1.76 | 4.25 | 8400 | 0.56 | 4.4 | 24000 | 2.22 | 3.17 | 24000 | 2.22 | 3.17 | 15400 | 1.7 | 2.65 | 15400 | 1.7 | 2.65 | 15400 | 1.7 | 2.65 | 14500 | 2.23 | 1.91 | 14500 | 2.23 | 1.91 | 14500 | 2.23 | 1.91 | -15 | 9700 | 1.64 | 1.73 | 9700 | 1.64 | 1.73
04/18/23 | Live | Lennox Industries | ALLIED | 4HP18V SERIES | Singlezone Ducted, Centrally Ducted | 206905859 |  | HRCU-A-CB | 4HP18V36P | Ducted Indoor Units | E*1P23B+H4TXV01 | 80G1UH070BE12 |  |  |  | 12.3 | 17.5 | 8.1 | 6.9 | TRUE | FALSE | TRUE |  | 62 | 59 | 59 | FALSE | N/A |  |  |  | NO |  | R410A | USA | 10700 | 0.74 | 4.24 | 23000 | 1.7 | 3.97 | 23000 | 1.7 | 3.97 | 11700 | 0.6 | 5.71 | 25100 | 1.7 | 4.33 | 8600 | 0.6 | 4.2 | 24000 | 2.21 | 3.18 | 24000 | 2.21 | 3.18 | 15000 | 1.66 | 2.65 | 15000 | 1.66 | 2.65 | 15000 | 1.66 | 2.65 | 14200 | 2.19 | 1.9 | 14200 | 2.19 | 1.9 | 14200 | 2.19 | 1.9 | -15 | 9400 | 1.58 | 1.74 | 9400 | 1.58 | 1.74
04/18/23 | Live | Lennox Industries | ALLIED | 4HP18V SERIES | Singlezone Ducted, Centrally Ducted | 206905860 |  | HRCU-A-CB | 4HP18V36P | Ducted Indoor Units | E*1P23B+H4TXV01 | 80G2UH090BE12 |  |  |  | 12.3 | 19 | 8.1 | 6.9 | TRUE | FALSE | TRUE |  | 63 | 60 | 60 | FALSE | N/A |  |  |  | NO |  | R410A | USA | 10800 | 0.69 | 4.59 | 23400 | 1.76 | 3.9 | 23400 | 1.76 | 3.9 | 11800 | 0.56 | 6.18 | 25600 | 1.76 | 4.26 | 8400 | 0.56 | 4.4 | 24000 | 2.22 | 3.17 | 24000 | 2.22 | 3.17 | 15300 | 1.7 | 2.64 | 15300 | 1.7 | 2.64 | 15300 | 1.7 | 2.64 | 14500 | 2.23 | 1.91 | 14500 | 2.23 | 1.91 | 14500 | 2.23 | 1.91 | -15 | 9700 | 1.64 | 1.73 | 9700 | 1.64 | 1.73
04/18/23 | Live | Lennox Industries | ALLIED | 4HP18V SERIES | Singlezone Ducted, Centrally Ducted | 206905861 |  | HRCU-A-CB | 4HP18V36P | Ducted Indoor Units | E*1P23B+H4TXV01 | 92G1UH030BE12 |  |  |  | 12.3 | 17.5 | 7.8 | 6.6 | TRUE | FALSE | FALSE |  | 63 | 60 | 60 | FALSE | N/A |  |  |  | NO |  | R410A | USA | 10200 | 0.71 | 4.21 | 22800 | 1.79 | 3.73 | 22800 | 1.79 | 3.73 | 11200 | 0.58 | 5.66 | 24900 | 1.79 | 4.08 | 8300 | 0.6 | 4.05 | 24000 | 2.31 | 3.04 | 24000 | 2.31 | 3.04 | 15300 | 1.75 | 2.56 | 15300 | 1.75 | 2.56 | 15300 | 1.75 | 2.56 | 14500 | 2.28 | 1.86 | 14500 | 2.28 | 1.86 | 14500 | 2.28 | 1.86 | -15 | 9700 | 1.68 | 1.69 | 9700 | 1.68 | 1.69
04/18/23 | Live | Lennox Industries | ALLIED | 4HP18V SERIES | Singlezone Ducted, Centrally Ducted | 206905862 |  | HRCU-A-CB | 4HP18V36P | Ducted Indoor Units | E*1P23B+H4TXV01 | 92G1UH045BE12 |  |  |  | 12.3 | 18.5 | 8.1 | 6.9 | TRUE | FALSE | TRUE |  | 64 | 60 | 60 | FALSE |  |  |  |  | NO |  | R410A | USA | 10700 | 0.7 | 4.48 | 23400 | 1.77 | 3.87 | 23400 | 1.77 | 3.87 | 11800 | 0.56 | 6.18 | 25500 | 1.77 | 4.22 | 8500 | 0.56 | 4.45 | 24000 | 2.23 | 3.15 | 24000 | 2.23 | 3.15 | 15400 | 1.71 | 2.64 | 15400 | 1.71 | 2.64 | 15400 | 1.71 | 2.64 | 14600 | 2.24 | 1.91 | 14600 | 2.24 | 1.91 | 14600 | 2.24 | 1.91 | -15 | 9700 | 1.64 | 1.73 | 9700 | 1.64 | 1.73
04/18/23 | Live | Lennox Industries | ALLIED | 4HP18V SERIES | Singlezone Ducted, Centrally Ducted | 206905863 |  | HRCU-A-CB | 4HP18V36P | Ducted Indoor Units | E*1P23B+H4TXV01 | 92G1UH070BE12 |  |  |  | 12.3 | 19 | 8.1 | 6.9 | TRUE | FALSE | TRUE |  | 63 | 60 | 60 | FALSE | N/A |  |  |  | NO |  | R410A | USA | 10700 | 0.69 | 4.54 | 23400 | 1.75 | 3.92 | 23400 | 1.75 | 3.92 | 11700 | 0.56 | 6.12 | 25500 | 1.75 | 4.27 | 8400 | 0.56 | 4.4 | 24000 | 2.22 | 3.17 | 24000 | 2.22 | 3.17 | 15300 | 1.69 | 2.65 | 15300 | 1.69 | 2.65 | 15300 | 1.69 | 2.65 | 14500 | 2.22 | 1.91 | 14500 | 2.22 | 1.91 | 14500 | 2.22 | 1.91 | -15 | 9700 | 1.63 | 1.74 | 9700 | 1.63 | 1.74
04/18/23 | Live | Lennox Industries | ALLIED | 4HP18V SERIES | Singlezone Ducted, Centrally Ducted | 206905871 |  | HRCU-A-CB | 4HP18V36P | Ducted Indoor Units | E*1P23B+H4TXV01 | EFV08BCA |  |  |  | 12.3 | 16.5 | 8.1 | 6.9 | TRUE | FALSE | TRUE |  | 63 | 60 | 60 | FALSE | N/A |  |  |  | NO |  | R410A | USA, Canada | 10500 | 0.78 | 3.95 | 22600 | 1.79 | 3.7 | 22600 | 1.79 | 3.7 | 11600 | 0.65 | 5.23 | 24600 | 1.79 | 4.03 | 8800 | 0.64 | 4.03 | 24000 | 2.29 | 3.07 | 24000 | 2.29 | 3.07 | 15300 | 1.74 | 2.58 | 15300 | 1.74 | 2.58 | 15300 | 1.74 | 2.58 | 14500 | 2.27 | 1.87 | 14500 | 2.27 | 1.87 | 14500 | 2.27 | 1.87 | -15 | 9800 | 1.67 | 1.72 | 9800 | 1.67 | 1.72
04/18/23 | Live | Lennox Industries | ALLIED | 4HP18V SERIES | Singlezone Ducted, Centrally Ducted | 206905872 |  | HRCU-A-CB | 4HP18V36P | Ducted Indoor Units | E*1P23B+H4TXV01 | EFV12BCA |  |  |  | 12.3 | 17.5 | 8.1 | 6.9 | TRUE | FALSE | TRUE |  | 63 | 60 | 60 | FALSE | N/A |  |  |  | NO |  | R410A | USA, Canada | 10500 | 0.73 | 4.22 | 23000 | 1.72 | 3.92 | 23000 | 1.72 | 3.92 | 11500 | 0.6 | 5.62 | 25000 | 1.72 | 4.26 | 8600 | 0.6 | 4.2 | 24000 | 2.21 | 3.18 | 24000 | 2.21 | 3.18 | 15200 | 1.67 | 2.67 | 15200 | 1.67 | 2.67 | 15200 | 1.67 | 2.67 | 14400 | 2.2 | 1.92 | 14400 | 2.2 | 1.92 | 14400 | 2.2 | 1.92 | -15 | 9600 | 1.6 | 1.76 | 9600 | 1.6 | 1.76
04/18/23 | Live | Lennox Industries | ALLIED | 4HP18V SERIES | Singlezone Ducted, Centrally Ducted | 206905869 |  | HRCU-A-CB | 4HP18V36P | Ducted Indoor Units | E*1P23B+H4TXV01 | 96G2UH045BV12 |  |  |  | 12.3 | 19 | 8.1 | 6.9 | TRUE | FALSE | TRUE |  | 62 | 59 | 59 | FALSE | N/A |  |  |  | NO |  | R410A | USA, Canada | 10600 | 0.68 | 4.57 | 23200 | 1.73 | 3.93 | 23200 | 1.73 | 3.93 | 11600 | 0.55 | 6.18 | 25100 | 1.73 | 4.25 | 8300 | 0.55 | 4.42 | 24000 | 2.24 | 3.14 | 24000 | 2.24 | 3.14 | 15100 | 1.69 | 2.62 | 15100 | 1.69 | 2.62 | 15100 | 1.69 | 2.62 | 14300 | 2.21 | 1.9 | 14300 | 2.21 | 1.9 | 14300 | 2.21 | 1.9 | -15 | 9600 | 1.61 | 1.75 | 9600 | 1.61 | 1.75
04/18/23 | Live | Lennox Industries | ALLIED | 4HP18V SERIES | Singlezone Ducted, Centrally Ducted | 206905870 |  | HRCU-A-CB | 4HP18V36P | Ducted Indoor Units | E*1P23B+H4TXV01 | 96G2UH070BV12 |  |  |  | 12.3 | 19 | 8.1 | 6.9 | TRUE | FALSE | TRUE |  | 62 | 59 | 59 | FALSE | N/A |  |  |  | NO |  | R410A | USA, Canada | 10700 | 0.67 | 4.68 | 23200 | 1.7 | 4 | 23200 | 1.7 | 4 | 11700 | 0.54 | 6.35 | 25200 | 1.7 | 4.34 | 8300 | 0.54 | 4.5 | 24000 | 2.21 | 3.18 | 24000 | 2.21 | 3.18 | 15100 | 1.66 | 2.67 | 15100 | 1.66 | 2.67 | 15100 | 1.66 | 2.67 | 14300 | 2.19 | 1.91 | 14300 | 2.19 | 1.91 | 14300 | 2.19 | 1.91 | -15 | 9500 | 1.59 | 1.75 | 9500 | 1.59 | 1.75
04/18/23 | Live | Lennox Industries | ALLIED | 4HP18V SERIES | Singlezone Ducted, Centrally Ducted | 206905446 |  | HRCU-A-CB | 4HP18V36P | Ducted Indoor Units | BCE5V36M |  |  |  |  | 11.7 | 19 | 8.5 | 7.2 | TRUE | FALSE | TRUE |  | 63 | 52 | 52 | FALSE | N/A |  |  |  | NO |  | R410A | USA, Canada | 11700 | 0.68 | 5.04 | 34000 | 2.9 | 3.44 | 34000 | 2.9 | 3.44 | 12500 | 0.56 | 6.54 | 36800 | 2.9 | 3.72 | 8900 | 0.55 | 4.74 | 34800 | 2.97 | 3.43 | 34800 | 2.97 | 3.43 | 22000 | 2.58 | 2.5 | 22000 | 2.58 | 2.5 | 22000 | 2.58 | 2.5 | 18100 | 2.45 | 2.17 | 18100 | 2.45 | 2.17 | 18100 | 2.45 | 2.17 | -15 | 14000 | 2.61 | 1.57 | 14000 | 2.61 | 1.57
04/18/23 | Live | Lennox Industries | ALLIED | 4HP18V SERIES | Singlezone Ducted, Centrally Ducted | 206905851 |  | HRCU-A-CB | 4HP18V36P | Ducted Indoor Units | BCE7E42M |  |  |  |  | 11 | 17.1 | 7.8 | 6.6 | FALSE | FALSE | FALSE |  | 61 | 50 | 50 | FALSE | N/A | [5 empty] | R410A | USA, Canada | 12000 | 0.77 | 4.57 | 34200 | 2.96 | 3.39 | 34200 | 2.96 | 3.39 | 13000 | 0.63 | 6.05 | 37100 | 2.96 | 3.67 | 6800 | 1.15 | 1.73 | 35600 | 2.97 | 3.51 | 35600 | 2.97 | 3.51 | 22000 | 2.57 | 2.51 | 22000 | 2.57 | 2.51 | 22000 | 2.57 | 2.51 | 18100 | 2.43 | 2.18 | 18100 | 2.43 | 2.18 | 18100 | 2.43 | 2.18 | -15 | 14400 | 2.55 | 1.65 | 14400 | 2.55 | 1.65
04/18/23 | Live | Lennox Industries | ALLIED | 4HP18V SERIES | Singlezone Ducted, Centrally Ducted | 206905846 |  | HRCU-A-CB | 4HP18V36P | Ducted Indoor Units | BCE5V42M |  |  |  |  | 11.7 | 17.5 | 8.5 | 7.2 | TRUE | FALSE | TRUE |  | 63 | 52 | 52 | FALSE | N/A |  |  |  | NO |  | R410A | USA, Canada | 11500 | 0.76 | 4.43 | 34400 | 2.88 | 3.5 | 34400 | 2.88 | 3.5 | 12300 | 0.64 | 5.63 | 37100 | 2.88 | 3.78 | 9200 | 0.63 | 4.28 | 35000 | 2.93 | 3.5 | 35000 | 2.93 | 3.5 | 22200 | 2.57 | 2.53 | 22200 | 2.57 | 2.53 | 22200 | 2.57 | 2.53 | 18200 | 2.45 | 2.18 | 18200 | 2.45 | 2.18 | 18200 | 2.45 | 2.18 | -15 | 14100 | 2.61 | 1.58 | 14100 | 2.61 | 1.58
04/18/23 | Live | Lennox Industries | ALLIED | 4HP18V SERIES | Singlezone Ducted, Centrally Ducted | 206905841 |  | HRCU-A-CB | 4HP18V36P | Ducted Indoor Units | BCE5E36M |  |  |  |  | 10.9 | 17.1 | 8.5 | 7.2 | FALSE | FALSE | TRUE |  | 63 | 52 | 52 | FALSE | N/A | [5 empty] | R410A | USA, Canada | 11500 | 0.76 | 4.43 | 33800 | 3.03 | 3.27 | 33800 | 3.03 | 3.27 | 12300 | 0.64 | 5.63 | 36400 | 3.03 | 3.52 | 9200 | 0.63 | 4.28 | 35600 | 3.09 | 3.38 | 35600 | 3.09 | 3.38 | 22600 | 2.72 | 2.44 | 22600 | 2.72 | 2.44 | 22600 | 2.72 | 2.44 | 18700 | 2.6 | 2.11 | 18700 | 2.6 | 2.11 | 18700 | 2.6 | 2.11 | -15 | 14600 | 2.76 | 1.55 | 14600 | 2.76 | 1.55
04/18/23 | Live | Lennox Industries | ALLIED | 4HP18V SERIES | Singlezone Ducted, Centrally Ducted | 206905842 |  | HRCU-A-CB | 4HP18V36P | Ducted Indoor Units | BCE5E42M |  |  |  |  | 11.5 | 18 | 8.5 | 7.2 | FALSE | FALSE | TRUE |  | 63 | 52 | 52 | FALSE | N/A | [5 empty] | R410A | USA, Canada | 11600 | 0.71 | 4.79 | 34000 | 2.9 | 3.44 | 34000 | 2.9 | 3.44 | 12300 | 0.59 | 6.11 | 36500 | 2.9 | 3.69 | 9000 | 0.58 | 4.55 | 35000 | 2.98 | 3.44 | 35000 | 2.98 | 3.44 | 22200 | 2.6 | 2.5 | 22200 | 2.6 | 2.5 | 22200 | 2.6 | 2.5 | 18200 | 2.48 | 2.15 | 18200 | 2.48 | 2.15 | 18200 | 2.48 | 2.15 | -15 | 14100 | 2.63 | 1.57 | 14100 | 2.63 | 1.57
04/18/23 | Live | Lennox Industries | ALLIED | 4HP18V SERIES | Singlezone Ducted, Centrally Ducted | 206905837 |  | HRCU-A-CB | 4HP18V36P | Ducted Indoor Units | BCE5C36M*1P+H4TXV02 |  |  |  |  | 11 | 15.5 | 8.5 | 7.2 | FALSE | FALSE | TRUE |  | 63 | 52 | 52 | FALSE | N/A | [5 empty] | R410A | USA, Canada | 11300 | 0.84 | 3.94 | 34000 | 3.01 | 3.31 | 34000 | 3.01 | 3.31 | 12100 | 0.71 | 4.99 | 36700 | 3.01 | 3.57 | 9400 | 0.7 | 3.94 | 35400 | 3.06 | 3.39 | 35400 | 3.06 | 3.39 | 22400 | 2.71 | 2.42 | 22400 | 2.71 | 2.42 | 22400 | 2.71 | 2.42 | 18600 | 2.59 | 2.1 | 18600 | 2.59 | 2.1 | 18600 | 2.59 | 2.1 | -15 | 14500 | 2.75 | 1.55 | 14500 | 2.75 | 1.55
04/18/23 | Live | Lennox Industries | ALLIED | 4HP18V SERIES | Singlezone Ducted, Centrally Ducted | 206905838 |  | HRCU-A-CB | 4HP18V36P | Ducted Indoor Units | BCE5C36M*4X |  |  |  |  | 11 | 15.5 | 8.5 | 7.2 | FALSE | FALSE | TRUE |  | 63 | 52 | 52 | FALSE | N/A | [5 empty] | R410A | USA, Canada | 11300 | 0.84 | 3.94 | 34000 | 3.01 | 3.31 | 34000 | 3.01 | 3.31 | 12100 | 0.71 | 4.99 | 36700 | 3.01 | 3.57 | 9400 | 0.7 | 3.94 | 35400 | 3.06 | 3.39 | 35400 | 3.06 | 3.39 | 22400 | 2.71 | 2.42 | 22400 | 2.71 | 2.42 | 22400 | 2.71 | 2.42 | 18600 | 2.59 | 2.1 | 18600 | 2.59 | 2.1 | 18600 | 2.59 | 2.1 | -15 | 14500 | 2.75 | 1.55 | 14500 | 2.75 | 1.55
04/18/23 | Live | Lennox Industries | ALLIED | 4HP18V SERIES | Singlezone Ducted, Centrally Ducted | 206905850 |  | HRCU-A-CB | 4HP18V36P | Ducted Indoor Units | BCE7E36M |  |  |  |  | 10.9 | 17.5 | 8.5 | 7.2 | FALSE | FALSE | TRUE |  | 67 | 56 | 56 | FALSE | N/A | [5 empty] | R410A | USA, Canada | 11100 | 0.7 | 4.65 | 33600 | 3.03 | 3.25 | 33600 | 3.03 | 3.25 | 12100 | 0.58 | 6.11 | 35900 | 3.03 | 3.47 | 9100 | 0.57 | 4.68 | 34600 | 3.19 | 3.18 | 34600 | 3.19 | 3.18 | 23400 | 2.91 | 2.36 | 23400 | 2.91 | 2.36 | 23400 | 2.91 | 2.36 | 19500 | 2.56 | 2.23 | 19500 | 2.56 | 2.23 | 19500 | 2.56 | 2.23 | -15 | 15100 | 2.72 | 1.63 | 15100 | 2.72 | 1.63
04/18/23 | Live | Lennox Industries | ALLIED | 4HP18V SERIES | Singlezone Ducted, Centrally Ducted | 206905946 |  | HRCU-A-CB | 4HP18V36P | Ducted Indoor Units | EA(C,U)1P36A+H4TXV02 | 80G1UH045AE12 |  |  |  | 10.9 | 17.1 | 8.1 | 6.9 | FALSE | FALSE | TRUE |  | 65 | 53 | 53 | FALSE | N/A | [5 empty] | R410A | USA | 11000 | 0.74 | 4.36 | 33600 | 3.02 | 3.26 | 33600 | 3.02 | 3.26 | 11600 | 0.62 | 5.48 | 35500 | 3.02 | 3.45 | 8900 | 0.58 | 4.5 | 34200 | 3.36 | 2.98 | 34200 | 3.36 | 2.98 | 22400 | 2.8 | 2.34 | 22400 | 2.8 | 2.34 | 22400 | 2.8 | 2.34 | 18400 | 2.61 | 2.07 | 18400 | 2.61 | 2.07 | 18400 | 2.61 | 2.07 | -15 | 13900 | 2.69 | 1.51 | 13900 | 2.69 | 1.51
04/18/23 | Live | Lennox Industries | ALLIED | 4HP18V SERIES | Singlezone Ducted, Centrally Ducted | 206905947 |  | HRCU-A-CB | 4HP18V36P | Ducted Indoor Units | EA(C,U)1P36A+H4TXV02 | 80G1UH060AE12X |  |  |  | 10.9 | 16 | 8.1 | 6.9 | FALSE | FALSE | TRUE |  | 65 | 53 | 53 | FALSE | N/A | [5 empty] | R410A | USA | 10900 | 0.78 | 4.1 | 33400 | 3.04 | 3.22 | 33400 | 3.04 | 3.22 | 11500 | 0.66 | 5.11 | 35300 | 3.04 | 3.4 | 9000 | 0.62 | 4.25 | 34200 | 3.4 | 2.95 | 34200 | 3.4 | 2.95 | 22400 | 2.83 | 2.32 | 22400 | 2.83 | 2.32 | 22400 | 2.83 | 2.32 | 18400 | 2.63 | 2.05 | 18400 | 2.63 | 2.05 | 18400 | 2.63 | 2.05 | -15 | 13900 | 2.7 | 1.51 | 13900 | 2.7 | 1.51
04/18/23 | Live | Lennox Industries | ALLIED | 4HP18V SERIES | Singlezone Ducted, Centrally Ducted | 206905948 |  | HRCU-A-CB | 4HP18V36P | Ducted Indoor Units | EA(C,U)1P36A+H4TXV02 | 80G1UH070AE12 |  |  |  | 10.9 | 17.1 | 8.1 | 6.9 | FALSE | FALSE | TRUE |  | 66 | 53 | 53 | FALSE | N/A | [5 empty] | R410A | USA | 11000 | 0.74 | 4.36 | 33600 | 3.03 | 3.25 | 33600 | 3.03 | 3.25 | 11500 | 0.62 | 5.44 | 35500 | 3.03 | 3.43 | 8900 | 0.58 | 4.5 | 34200 | 3.38 | 2.97 | 34200 | 3.38 | 2.97 | 22600 | 2.82 | 2.35 | 22600 | 2.82 | 2.35 | 22600 | 2.82 | 2.35 | 18400 | 2.62 | 2.06 | 18400 | 2.62 | 2.06 | 18400 | 2.62 | 2.06 | -15 | 13900 | 2.7 | 1.51 | 13900 | 2.7 | 1.51
04/18/23 | Live | Lennox Industries | ALLIED | 4HP18V SERIES | Singlezone Ducted, Centrally Ducted | 206905949 |  | HRCU-A-CB | 4HP18V36P | Ducted Indoor Units | EA(C,U)1P36A+H4TXV02 | 80G2UH070AE12 |  |  |  | 10.9 | 16 | 8.1 | 6.9 | FALSE | FALSE | TRUE |  | 65 | 54 | 54 | FALSE | N/A | [5 empty] | R410A | USA | 10900 | 0.77 | 4.15 | 34000 | 3.09 | 3.22 | 34000 | 3.09 | 3.22 | 11500 | 0.65 | 5.19 | 36000 | 3.09 | 3.41 | 9000 | 0.61 | 4.32 | 34600 | 3.38 | 3 | 34600 | 3.38 | 3 | 22800 | 2.85 | 2.34 | 22800 | 2.85 | 2.34 | 22800 | 2.85 | 2.34 | 18700 | 2.67 | 2.05 | 18700 | 2.67 | 2.05 | 18700 | 2.67 | 2.05 | -15 | 14100 | 2.75 | 1.5 | 14100 | 2.75 | 1.5
04/18/23 | Live | Lennox Industries | ALLIED | 4HP18V SERIES | Singlezone Ducted, Centrally Ducted | 206905952 |  | HRCU-A-CB | 4HP18V36P | Ducted Indoor Units | EA(C,U)1P36B+H4TXV02 | 80G1UH070BE12 |  |  |  | 11 | 17.1 | 8.1 | 6.9 | FALSE | FALSE | TRUE |  | 65 | 53 | 53 | FALSE | N/A | [5 empty] | R410A | USA | 11000 | 0.75 | 4.3 | 34000 | 3.03 | 3.29 | 34000 | 3.03 | 3.29 | 11500 | 0.62 | 5.44 | 36000 | 3.03 | 3.48 | 8900 | 0.58 | 4.5 | 34400 | 3.34 | 3.02 | 34400 | 3.34 | 3.02 | 22600 | 2.81 | 2.36 | 22600 | 2.81 | 2.36 | 22600 | 2.81 | 2.36 | 18500 | 2.62 | 2.07 | 18500 | 2.62 | 2.07 | 18500 | 2.62 | 2.07 | -15 | 14000 | 2.7 | 1.52 | 14000 | 2.7 | 1.52
04/18/23 | Live | Lennox Industries | ALLIED | 4HP18V SERIES | Singlezone Ducted, Centrally Ducted | 206905953 |  | HRCU-A-CB | 4HP18V36P | Ducted Indoor Units | EA(C,U)1P36B+H4TXV02 | 80G1UH080BE16X |  |  |  | 10.4 | 14.7 | 8.1 | 6.9 | FALSE | FALSE | FALSE |  | 65 | 54 | 54 | FALSE | N/A | [5 empty] | R410A | USA | 10700 | 0.87 | 3.6 | 33800 | 3.1 | 3.2 | 33800 | 3.1 | 3.2 | 11200 | 0.74 | 4.44 | 35800 | 3.1 | 3.38 | 9300 | 0.7 | 3.89 | 34600 | 3.41 | 2.97 | 34600 | 3.41 | 2.97 | 22800 | 2.88 | 2.32 | 22800 | 2.88 | 2.32 | 22800 | 2.88 | 2.32 | 18700 | 2.69 | 2.04 | 18700 | 2.69 | 2.04 | 18700 | 2.69 | 2.04 | -15 | 14200 | 2.77 | 1.5 | 14200 | 2.77 | 1.5
04/18/23 | Live | Lennox Industries | ALLIED | 4HP18V SERIES | Singlezone Ducted, Centrally Ducted | 206905954 |  | HRCU-A-CB | 4HP18V36P | Ducted Indoor Units | EA(C,U)1P36B+H4TXV02 | 80G1UH090BE16 |  |  |  | 11 | 15.5 | 8.1 | 6.9 | FALSE | FALSE | TRUE |  | 65 | 53 | 53 | FALSE | N/A | [5 empty] | R410A | USA | 10800 | 0.82 | 3.86 | 34200 | 3.02 | 3.32 | 34200 | 3.02 | 3.32 | 11300 | 0.7 | 4.73 | 36200 | 3.02 | 3.51 | 9200 | 0.65 | 4.15 | 34400 | 3.31 | 3.05 | 34400 | 3.31 | 3.05 | 22600 | 2.79 | 2.37 | 22600 | 2.79 | 2.37 | 22600 | 2.79 | 2.37 | 18500 | 2.6 | 2.09 | 18500 | 2.6 | 2.09 | 18500 | 2.6 | 2.09 | -15 | 14000 | 2.69 | 1.53 | 14000 | 2.69 | 1.53
04/18/23 | Live | Lennox Industries | ALLIED | 4HP18V SERIES | Singlezone Ducted, Centrally Ducted | 206905955 |  | HRCU-A-CB | 4HP18V36P | Ducted Indoor Units | EA(C,U)1P36B+H4TXV02 | 80G2UH090BE12 |  |  |  | 10.9 | 16.5 | 8.1 | 6.9 | FALSE | FALSE | TRUE |  | 65 | 54 | 54 | FALSE | N/A | [5 empty] | R410A | USA | 10900 | 0.76 | 4.2 | 34200 | 3.08 | 3.25 | 34200 | 3.08 | 3.25 | 11500 | 0.64 | 5.27 | 36300 | 3.08 | 3.45 | 9000 | 0.6 | 4.4 | 34600 | 3.36 | 3.02 | 34600 | 3.36 | 3.02 | 22800 | 2.85 | 2.34 | 22800 | 2.85 | 2.34 | 22800 | 2.85 | 2.34 | 18700 | 2.66 | 2.06 | 18700 | 2.66 | 2.06 | 18700 | 2.66 | 2.06 | -15 | 14200 | 2.75 | 1.51 | 14200 | 2.75 | 1.51
04/18/23 | Live | Lennox Industries | ALLIED | 4HP18V SERIES | Singlezone Ducted, Centrally Ducted | 206905956 |  | HRCU-A-CB | 4HP18V36P | Ducted Indoor Units | EA(C,U)1P36B+H4TXV02 | 80G2UH090BE16 |  |  |  | 11 | 15.5 | 8.1 | 6.9 | FALSE | FALSE | TRUE |  | 66 | 54 | 54 | FALSE | N/A | [5 empty] | R410A | USA | 10800 | 0.83 | 3.81 | 34200 | 3.05 | 3.29 | 34200 | 3.05 | 3.29 | 11300 | 0.71 | 4.66 | 36300 | 3.05 | 3.49 | 9300 | 0.66 | 4.13 | 34400 | 3.33 | 3.03 | 34400 | 3.33 | 3.03 | 22800 | 2.81 | 2.38 | 22800 | 2.81 | 2.38 | 22800 | 2.81 | 2.38 | 18600 | 2.63 | 2.07 | 18600 | 2.63 | 2.07 | 18600 | 2.63 | 2.07 | -15 | 14100 | 2.71 | 1.52 | 14100 | 2.71 | 1.52
04/18/23 | Live | Lennox Industries | ALLIED | 4HP18V SERIES | Singlezone Ducted, Centrally Ducted | 206905959 |  | HRCU-A-CB | 4HP18V36P | Ducted Indoor Units | EA(C,U)1P36B+H4TXV02 | 92G1UH030BE12 |  |  |  | 10.4 | 15.5 | 8.1 | 6.9 | FALSE | FALSE | TRUE |  | 66 | 54 | 54 | FALSE | N/A | [5 empty] | R410A | USA | 10900 | 0.79 | 4.04 | 33200 | 3.07 | 3.17 | 33200 | 3.07 | 3.17 | 11400 | 0.67 | 4.99 | 35200 | 3.07 | 3.36 | 9000 | 0.64 | 4.12 | 34200 | 3.43 | 2.92 | 34200 | 3.43 | 2.92 | 22600 | 2.86 | 2.32 | 22600 | 2.86 | 2.32 | 22600 | 2.86 | 2.32 | 18500 | 2.67 | 2.03 | 18500 | 2.67 | 2.03 | 18500 | 2.67 | 2.03 | -15 | 14000 | 2.74 | 1.5 | 14000 | 2.74 | 1.5
04/18/23 | Live | Lennox Industries | ALLIED | 4HP18V SERIES | Singlezone Ducted, Centrally Ducted | 206905960 |  | HRCU-A-CB | 4HP18V36P | Ducted Indoor Units | EA(C,U)1P36B+H4TXV02 | 92G1UH045BE12 |  |  |  | 10.4 | 16 | 8.1 | 6.9 | FALSE | FALSE | TRUE |  | 65 | 54 | 54 | FALSE | N/A | [5 empty] | R410A | USA | 10900 | 0.78 | 4.1 | 34000 | 3.1 | 3.21 | 34000 | 3.1 | 3.21 | 11500 | 0.65 | 5.19 | 36000 | 3.1 | 3.4 | 9000 | 0.62 | 4.25 | 34600 | 3.4 | 2.98 | 34600 | 3.4 | 2.98 | 22800 | 2.87 | 2.33 | 22800 | 2.87 | 2.33 | 22800 | 2.87 | 2.33 | 18700 | 2.69 | 2.04 | 18700 | 2.69 | 2.04 | 18700 | 2.69 | 2.04 | -15 | 14200 | 2.77 | 1.5 | 14200 | 2.77 | 1.5
04/18/23 | Live | Lennox Industries | ALLIED | 4HP18V SERIES | Singlezone Ducted, Centrally Ducted | 206905961 |  | HRCU-A-CB | 4HP18V36P | Ducted Indoor Units | EA(C,U)1P36B+H4TXV02 | 92G1UH070BE12 |  |  |  | 10.9 | 16.5 | 8.1 | 6.9 | FALSE | FALSE | TRUE |  | 66 | 54 | 54 | FALSE | N/A | [5 empty] | R410A | USA | 10900 | 0.77 | 4.15 | 33800 | 3.07 | 3.23 | 33800 | 3.07 | 3.23 | 11500 | 0.64 | 5.27 | 35900 | 3.07 | 3.43 | 8900 | 0.61 | 4.28 | 34400 | 3.38 | 2.98 | 34400 | 3.38 | 2.98 | 22800 | 2.84 | 2.35 | 22800 | 2.84 | 2.35 | 22800 | 2.84 | 2.35 | 18600 | 2.66 | 2.05 | 18600 | 2.66 | 2.05 | 18600 | 2.66 | 2.05 | -15 | 14100 | 2.74 | 1.51 | 14100 | 2.74 | 1.51
04/18/23 | Live | Lennox Industries | ALLIED | 4HP18V SERIES | Singlezone Ducted, Centrally Ducted | 206905966 |  | HRCU-A-CB | 4HP18V36P | Ducted Indoor Units | EA(C,U)1P36B+H4TXV02 | 96G2UH045BV12 |  |  |  | 10.4 | 15.5 | 8.1 | 6.9 | FALSE | FALSE | TRUE |  | 66 | 54 | 54 | FALSE | N/A | [5 empty] | R410A | USA, Canada | 10900 | 0.8 | 3.99 | 33800 | 3.15 | 3.14 | 33800 | 3.15 | 3.14 | 11400 | 0.68 | 4.91 | 36000 | 3.15 | 3.35 | 9200 | 0.63 | 4.28 | 34800 | 3.45 | 2.96 | 34800 | 3.45 | 2.96 | 23000 | 2.92 | 2.31 | 23000 | 2.92 | 2.31 | 23000 | 2.92 | 2.31 | 18900 | 2.74 | 2.02 | 18900 | 2.74 | 2.02 | 18900 | 2.74 | 2.02 | -15 | 14400 | 2.82 | 1.5 | 14400 | 2.82 | 1.5
04/18/23 | Live | Lennox Industries | ALLIED | 4HP18V SERIES | Singlezone Ducted, Centrally Ducted | 206905967 |  | HRCU-A-CB | 4HP18V36P | Ducted Indoor Units | EA(C,U)1P36B+H4TXV02 | 96G2UH070BV12 |  |  |  | 10.4 | 16 | 8.1 | 6.9 | FALSE | FALSE | TRUE |  | 65 | 54 | 54 | FALSE | N/A | [5 empty] | R410A | USA, Canada | 10900 | 0.78 | 4.1 | 34000 | 3.11 | 3.2 | 34000 | 3.11 | 3.2 | 11500 | 0.66 | 5.11 | 36100 | 3.11 | 3.4 | 9100 | 0.61 | 4.37 | 34600 | 3.4 | 2.98 | 34600 | 3.4 | 2.98 | 22800 | 2.87 | 2.33 | 22800 | 2.87 | 2.33 | 22800 | 2.87 | 2.33 | 18700 | 2.69 | 2.04 | 18700 | 2.69 | 2.04 | 18700 | 2.69 | 2.04 | -15 | 14200 | 2.77 | 1.5 | 14200 | 2.77 | 1.5
04/18/23 | Live | Lennox Industries | ALLIED | 4HP18V SERIES | Singlezone Ducted, Centrally Ducted | 206905968 |  | HRCU-A-CB | 4HP18V36P | Ducted Indoor Units | EA(C,U)1P36B+H4TXV02 | EFV12BCA |  |  |  | 10.9 | 15.5 | 8.1 | 6.9 | FALSE | FALSE | TRUE |  | 65 | 53 | 53 | FALSE | N/A | [5 empty] | R410A | USA, Canada | 10900 | 0.79 | 4.04 | 32800 | 2.95 | 3.26 | 32800 | 2.95 | 3.26 | 11400 | 0.67 | 4.99 | 34800 | 2.95 | 3.46 | 9000 | 0.64 | 4.12 | 33600 | 3.4 | 2.9 | 33600 | 3.4 | 2.9 | 22000 | 2.77 | 2.33 | 22000 | 2.77 | 2.33 | 22000 | 2.77 | 2.33 | 18000 | 2.56 | 2.06 | 18000 | 2.56 | 2.06 | 18000 | 2.56 | 2.06 | -15 | 13500 | 2.63 | 1.5 | 13500 | 2.63 | 1.5
04/18/23 | Live | Lennox Industries | ALLIED | 4HP18V SERIES | Singlezone Ducted, Centrally Ducted | 206906038 |  | HRCU-A-CB | 4HP18V36P | Ducted Indoor Units | EAC4X36A | 80G1UH045AE12 |  |  |  | 10.9 | 17.1 | 8.1 | 6.9 | FALSE | FALSE | TRUE |  | 65 | 53 | 53 | FALSE | N/A | [5 empty] | R410A | USA | 11000 | 0.74 | 4.36 | 33600 | 3.02 | 3.26 | 33600 | 3.02 | 3.26 | 11600 | 0.62 | 5.48 | 35500 | 3.02 | 3.45 | 8900 | 0.58 | 4.5 | 34200 | 3.36 | 2.98 | 34200 | 3.36 | 2.98 | 22400 | 2.8 | 2.34 | 22400 | 2.8 | 2.34 | 22400 | 2.8 | 2.34 | 18400 | 2.61 | 2.07 | 18400 | 2.61 | 2.07 | 18400 | 2.61 | 2.07 | -15 | 13900 | 2.69 | 1.51 | 13900 | 2.69 | 1.51
04/18/23 | Live | Lennox Industries | ALLIED | 4HP18V SERIES | Singlezone Ducted, Centrally Ducted | 206906039 |  | HRCU-A-CB | 4HP18V36P | Ducted Indoor Units | EAC4X36A | 80G1UH060AE12X |  |  |  | 10.9 | 16 | 8.1 | 6.9 | FALSE | FALSE | TRUE |  | 65 | 53 | 53 | FALSE | N/A | [5 empty] | R410A | USA | 10900 | 0.78 | 4.1 | 33400 | 3.04 | 3.22 | 33400 | 3.04 | 3.22 | 11500 | 0.66 | 5.11 | 35300 | 3.04 | 3.4 | 9000 | 0.62 | 4.25 | 34200 | 3.4 | 2.95 | 34200 | 3.4 | 2.95 | 22400 | 2.83 | 2.32 | 22400 | 2.83 | 2.32 | 22400 | 2.83 | 2.32 | 18400 | 2.63 | 2.05 | 18400 | 2.63 | 2.05 | 18400 | 2.63 | 2.05 | -15 | 13900 | 2.7 | 1.51 | 13900 | 2.7 | 1.51
04/18/23 | Live | Lennox Industries | ALLIED | 4HP18V SERIES | Singlezone Ducted, Centrally Ducted | 206906040 |  | HRCU-A-CB | 4HP18V36P | Ducted Indoor Units | EAC4X36A | 80G1UH070AE12 |  |  |  | 10.9 | 17.1 | 8.1 | 6.9 | FALSE | FALSE | TRUE |  | 66 | 53 | 53 | FALSE | N/A | [5 empty] | R410A | USA | 11000 | 0.74 | 4.36 | 33600 | 3.03 | 3.25 | 33600 | 3.03 | 3.25 | 11500 | 0.62 | 5.44 | 35500 | 3.03 | 3.43 | 8900 | 0.58 | 4.5 | 34200 | 3.38 | 2.97 | 34200 | 3.38 | 2.97 | 22600 | 2.82 | 2.35 | 22600 | 2.82 | 2.35 | 22600 | 2.82 | 2.35 | 18400 | 2.62 | 2.06 | 18400 | 2.62 | 2.06 | 18400 | 2.62 | 2.06 | -15 | 13900 | 2.7 | 1.51 | 13900 | 2.7 | 1.51
04/18/23 | Live | Lennox Industries | ALLIED | 4HP18V SERIES | Singlezone Ducted, Centrally Ducted | 206906041 |  | HRCU-A-CB | 4HP18V36P | Ducted Indoor Units | EAC4X36A | 80G2UH070AE12 |  |  |  | 10.9 | 16 | 8.1 | 6.9 | FALSE | FALSE | TRUE |  | 65 | 54 | 54 | FALSE | N/A | [5 empty] | R410A | USA | 10900 | 0.77 | 4.15 | 34000 | 3.09 | 3.22 | 34000 | 3.09 | 3.22 | 11500 | 0.65 | 5.19 | 36000 | 3.09 | 3.41 | 9000 | 0.61 | 4.32 | 34600 | 3.38 | 3 | 34600 | 3.38 | 3 | 22800 | 2.85 | 2.34 | 22800 | 2.85 | 2.34 | 22800 | 2.85 | 2.34 | 18700 | 2.67 | 2.05 | 18700 | 2.67 | 2.05 | 18700 | 2.67 | 2.05 | -15 | 14100 | 2.75 | 1.5 | 14100 | 2.75 | 1.5
04/18/23 | Live | Lennox Industries | ALLIED | 4HP18V SERIES | Singlezone Ducted, Centrally Ducted | 206906044 |  | HRCU-A-CB | 4HP18V36P | Ducted Indoor Units | EAC4X36B | 80G1UH070BE12 |  |  |  | 11 | 17.1 | 8.1 | 6.9 | FALSE | FALSE | TRUE |  | 65 | 53 | 53 | FALSE | N/A | [5 empty] | R410A | USA | 11000 | 0.75 | 4.3 | 34000 | 3.03 | 3.29 | 34000 | 3.03 | 3.29 | 11500 | 0.62 | 5.44 | 36000 | 3.03 | 3.48 | 8900 | 0.58 | 4.5 | 34400 | 3.34 | 3.02 | 34400 | 3.34 | 3.02 | 22600 | 2.81 | 2.36 | 22600 | 2.81 | 2.36 | 22600 | 2.81 | 2.36 | 18500 | 2.62 | 2.07 | 18500 | 2.62 | 2.07 | 18500 | 2.62 | 2.07 | -15 | 14000 | 2.7 | 1.52 | 14000 | 2.7 | 1.52
04/18/23 | Live | Lennox Industries | ALLIED | 4HP18V SERIES | Singlezone Ducted, Centrally Ducted | 206906045 |  | HRCU-A-CB | 4HP18V36P | Ducted Indoor Units | EAC4X36B | 80G1UH080BE16X |  |  |  | 10.4 | 14.7 | 8.1 | 6.9 | FALSE | FALSE | FALSE |  | 65 | 54 | 54 | FALSE | N/A | [5 empty] | R410A | USA | 10700 | 0.87 | 3.6 | 33800 | 3.1 | 3.2 | 33800 | 3.1 | 3.2 | 11200 | 0.74 | 4.44 | 35800 | 3.1 | 3.38 | 9300 | 0.7 | 3.89 | 34600 | 3.41 | 2.97 | 34600 | 3.41 | 2.97 | 22800 | 2.88 | 2.32 | 22800 | 2.88 | 2.32 | 22800 | 2.88 | 2.32 | 18700 | 2.69 | 2.04 | 18700 | 2.69 | 2.04 | 18700 | 2.69 | 2.04 | -15 | 14200 | 2.77 | 1.5 | 14200 | 2.77 | 1.5
04/18/23 | Live | Lennox Industries | ALLIED | 4HP18V SERIES | Singlezone Ducted, Centrally Ducted | 206906046 |  | HRCU-A-CB | 4HP18V36P | Ducted Indoor Units | EAC4X36B | 80G1UH090BE16 |  |  |  | 11 | 15.5 | 8.1 | 6.9 | FALSE | FALSE | TRUE |  | 65 | 53 | 53 | FALSE | N/A | [5 empty] | R410A | USA | 10800 | 0.82 | 3.86 | 34200 | 3.02 | 3.32 | 34200 | 3.02 | 3.32 | 11300 | 0.7 | 4.73 | 36200 | 3.02 | 3.51 | 9200 | 0.65 | 4.15 | 34400 | 3.31 | 3.05 | 34400 | 3.31 | 3.05 | 22600 | 2.79 | 2.37 | 22600 | 2.79 | 2.37 | 22600 | 2.79 | 2.37 | 18500 | 2.6 | 2.09 | 18500 | 2.6 | 2.09 | 18500 | 2.6 | 2.09 | -15 | 14000 | 2.69 | 1.53 | 14000 | 2.69 | 1.53
04/18/23 | Live | Lennox Industries | ALLIED | 4HP18V SERIES | Singlezone Ducted, Centrally Ducted | 206906047 |  | HRCU-A-CB | 4HP18V36P | Ducted Indoor Units | EAC4X36B | 80G2UH090BE12 |  |  |  | 10.9 | 16.5 | 8.1 | 6.9 | FALSE | FALSE | TRUE |  | 65 | 54 | 54 | FALSE | N/A | [5 empty] | R410A | USA | 10900 | 0.76 | 4.2 | 34200 | 3.08 | 3.25 | 34200 | 3.08 | 3.25 | 11500 | 0.64 | 5.27 | 36300 | 3.08 | 3.45 | 9000 | 0.6 | 4.4 | 34600 | 3.36 | 3.02 | 34600 | 3.36 | 3.02 | 22800 | 2.85 | 2.34 | 22800 | 2.85 | 2.34 | 22800 | 2.85 | 2.34 | 18700 | 2.66 | 2.06 | 18700 | 2.66 | 2.06 | 18700 | 2.66 | 2.06 | -15 | 14200 | 2.75 | 1.51 | 14200 | 2.75 | 1.51
04/18/23 | Live | Lennox Industries | ALLIED | 4HP18V SERIES | Singlezone Ducted, Centrally Ducted | 206906048 |  | HRCU-A-CB | 4HP18V36P | Ducted Indoor Units | EAC4X36B | 80G2UH090BE16 |  |  |  | 11 | 15.5 | 8.1 | 6.9 | FALSE | FALSE | TRUE |  | 66 | 54 | 54 | FALSE | N/A | [5 empty] | R410A | USA | 10800 | 0.83 | 3.81 | 34200 | 3.05 | 3.29 | 34200 | 3.05 | 3.29 | 11300 | 0.71 | 4.66 | 36300 | 3.05 | 3.49 | 9300 | 0.66 | 4.13 | 34400 | 3.33 | 3.03 | 34400 | 3.33 | 3.03 | 22800 | 2.81 | 2.38 | 22800 | 2.81 | 2.38 | 22800 | 2.81 | 2.38 | 18600 | 2.63 | 2.07 | 18600 | 2.63 | 2.07 | 18600 | 2.63 | 2.07 | -15 | 14100 | 2.71 | 1.52 | 14100 | 2.71 | 1.52
04/18/23 | Live | Lennox Industries | ALLIED | 4HP18V SERIES | Singlezone Ducted, Centrally Ducted | 206906051 |  | HRCU-A-CB | 4HP18V36P | Ducted Indoor Units | EAC4X36B | 92G1UH030BE12 |  |  |  | 10.4 | 15.5 | 8.1 | 6.9 | FALSE | FALSE | TRUE |  | 66 | 54 | 54 | FALSE | N/A | [5 empty] | R410A | USA | 10900 | 0.79 | 4.04 | 33200 | 3.07 | 3.17 | 33200 | 3.07 | 3.17 | 11400 | 0.67 | 4.99 | 35200 | 3.07 | 3.36 | 9000 | 0.64 | 4.12 | 34200 | 3.43 | 2.92 | 34200 | 3.43 | 2.92 | 22600 | 2.86 | 2.32 | 22600 | 2.86 | 2.32 | 22600 | 2.86 | 2.32 | 18500 | 2.67 | 2.03 | 18500 | 2.67 | 2.03 | 18500 | 2.67 | 2.03 | -15 | 14000 | 2.74 | 1.5 | 14000 | 2.74 | 1.5
04/18/23 | Live | Lennox Industries | ALLIED | 4HP18V SERIES | Singlezone Ducted, Centrally Ducted | 206906052 |  | HRCU-A-CB | 4HP18V36P | Ducted Indoor Units | EAC4X36B | 92G1UH045BE12 |  |  |  | 10.4 | 16 | 8.1 | 6.9 | FALSE | FALSE | TRUE |  | 65 | 54 | 54 | FALSE | N/A | [5 empty] | R410A | USA | 10900 | 0.78 | 4.1 | 34000 | 3.1 | 3.21 | 34000 | 3.1 | 3.21 | 11500 | 0.65 | 5.19 | 36000 | 3.1 | 3.4 | 9000 | 0.62 | 4.25 | 34600 | 3.4 | 2.98 | 34600 | 3.4 | 2.98 | 22800 | 2.87 | 2.33 | 22800 | 2.87 | 2.33 | 22800 | 2.87 | 2.33 | 18700 | 2.69 | 2.04 | 18700 | 2.69 | 2.04 | 18700 | 2.69 | 2.04 | -15 | 14200 | 2.77 | 1.5 | 14200 | 2.77 | 1.5
04/18/23 | Live | Lennox Industries | ALLIED | 4HP18V SERIES | Singlezone Ducted, Centrally Ducted | 206906053 |  | HRCU-A-CB | 4HP18V36P | Ducted Indoor Units | EAC4X36B | 92G1UH070BE12 |  |  |  | 10.9 | 16.5 | 8.1 | 6.9 | FALSE | FALSE | TRUE |  | 66 | 54 | 54 | FALSE | N/A | [5 empty] | R410A | USA | 10900 | 0.77 | 4.15 | 33800 | 3.07 | 3.23 | 33800 | 3.07 | 3.23 | 11500 | 0.64 | 5.27 | 35900 | 3.07 | 3.43 | 8900 | 0.61 | 4.28 | 34400 | 3.38 | 2.98 | 34400 | 3.38 | 2.98 | 22800 | 2.84 | 2.35 | 22800 | 2.84 | 2.35 | 22800 | 2.84 | 2.35 | 18600 | 2.66 | 2.05 | 18600 | 2.66 | 2.05 | 18600 | 2.66 | 2.05 | -15 | 14100 | 2.74 | 1.51 | 14100 | 2.74 | 1.51
04/18/23 | Live | Lennox Industries | ALLIED | 4HP18V SERIES | Singlezone Ducted, Centrally Ducted | 206906057 |  | HRCU-A-CB | 4HP18V36P | Ducted Indoor Units | EAC4X36B | 96G1UH070BE12 |  |  |  | 10.9 | 16.5 | 8.1 | 6.9 | FALSE | FALSE | TRUE |  | 65 | 53 | 53 | FALSE | N/A | [5 empty] | R410A | USA, Canada | 10900 | 0.76 | 4.2 | 33400 | 3.03 | 3.23 | 33400 | 3.03 | 3.23 | 11500 | 0.64 | 5.27 | 35300 | 3.03 | 3.41 | 8900 | 0.6 | 4.35 | 34200 | 3.4 | 2.95 | 34200 | 3.4 | 2.95 | 22400 | 2.83 | 2.32 | 22400 | 2.83 | 2.32 | 22400 | 2.83 | 2.32 | 18400 | 2.63 | 2.05 | 18400 | 2.63 | 2.05 | 18400 | 2.63 | 2.05 | -15 | 13900 | 2.7 | 1.51 | 13900 | 2.7 | 1.51
04/18/23 | Live | Lennox Industries | ALLIED | 4HP18V SERIES | Singlezone Ducted, Centrally Ducted | 206906058 |  | HRCU-A-CB | 4HP18V36P | Ducted Indoor Units | EAC4X36B | 96G2UH045BV12 |  |  |  | 10.4 | 16 | 8.1 | 6.9 | FALSE | FALSE | TRUE |  | 66 | 54 | 54 | FALSE | N/A | [5 empty] | R410A | USA, Canada | 10900 | 0.79 | 4.04 | 34000 | 3.13 | 3.18 | 34000 | 3.13 | 3.18 | 11400 | 0.67 | 4.99 | 36000 | 3.13 | 3.37 | 9100 | 0.62 | 4.3 | 34600 | 3.42 | 2.96 | 34600 | 3.42 | 2.96 | 23000 | 2.9 | 2.32 | 23000 | 2.9 | 2.32 | 23000 | 2.9 | 2.32 | 18800 | 2.71 | 2.03 | 18800 | 2.71 | 2.03 | 18800 | 2.71 | 2.03 | -15 | 14300 | 2.79 | 1.5 | 14300 | 2.79 | 1.5
04/18/23 | Live | Lennox Industries | ALLIED | 4HP18V SERIES | Singlezone Ducted, Centrally Ducted | 206906059 |  | HRCU-A-CB | 4HP18V36P | Ducted Indoor Units | EAC4X36B | 96G2UH070BV12 |  |  |  | 10.4 | 16.5 | 8.1 | 6.9 | FALSE | FALSE | TRUE |  | 65 | 54 | 54 | FALSE | N/A | [5 empty] | R410A | USA, Canada | 11000 | 0.77 | 4.19 | 34000 | 3.09 | 3.22 | 34000 | 3.09 | 3.22 | 11500 | 0.65 | 5.19 | 36200 | 3.09 | 3.43 | 9000 | 0.6 | 4.4 | 34600 | 3.37 | 3.01 | 34600 | 3.37 | 3.01 | 22800 | 2.85 | 2.34 | 22800 | 2.85 | 2.34 | 22800 | 2.85 | 2.34 | 18700 | 2.67 | 2.05 | 18700 | 2.67 | 2.05 | 18700 | 2.67 | 2.05 | -15 | 14200 | 2.75 | 1.51 | 14200 | 2.75 | 1.51
04/18/23 | Live | Lennox Industries | ALLIED | 4HP18V SERIES | Singlezone Ducted, Centrally Ducted | 206906060 |  | HRCU-A-CB | 4HP18V36P | Ducted Indoor Units | EAC4X36B | EFV12BCA |  |  |  | 11 | 15.2 | 8.1 | 6.9 | FALSE | FALSE | TRUE |  | 66 | 54 | 54 | FALSE | N/A | [5 empty] | R410A | USA, Canada | 10300 | 1.04 | 2.9 | 34200 | 3.06 | 3.28 | 34200 | 3.06 | 3.28 | 11300 | 0.71 | 4.66 | 36300 | 3.06 | 3.48 | 9200 | 0.66 | 4.09 | 34400 | 3.34 | 3.02 | 34400 | 3.34 | 3.02 | 22800 | 2.82 | 2.37 | 22800 | 2.82 | 2.37 | 22800 | 2.82 | 2.37 | 18600 | 2.64 | 2.06 | 18600 | 2.64 | 2.06 | 18600 | 2.64 | 2.06 | -15 | 14100 | 2.73 | 1.51 | 14100 | 2.73 | 1.51
04/18/23 | Live | Lennox Industries | ALLIED | 4HP18V SERIES | Singlezone Ducted, Centrally Ducted | 206905970 |  | HRCU-A-CB | 4HP18V36P | Ducted Indoor Units | EA(C,U)1P48B+H4TXV02 | 80G1UH080BE16X |  |  |  | 10.4 | 15.5 | 8.1 | 6.9 | FALSE | FALSE | TRUE |  | 62 | 54 | 54 | FALSE | N/A | [5 empty] | R410A | USA | 11600 | 0.84 | 4.05 | 33800 | 3.19 | 3.11 | 33800 | 3.19 | 3.11 | 12400 | 0.71 | 5.12 | 36600 | 3.19 | 3.36 | 9200 | 0.7 | 3.85 | 34800 | 3.37 | 3.03 | 34800 | 3.37 | 3.03 | 21800 | 2.8 | 2.28 | 21800 | 2.8 | 2.28 | 21800 | 2.8 | 2.28 | 18800 | 2.65 | 2.08 | 18800 | 2.65 | 2.08 | 18800 | 2.65 | 2.08 | -15 | 14500 | 2.77 | 1.53 | 14500 | 2.77 | 1.53
04/18/23 | Live | Lennox Industries | ALLIED | 4HP18V SERIES | Singlezone Ducted, Centrally Ducted | 206905971 |  | HRCU-A-CB | 4HP18V36P | Ducted Indoor Units | EA(C,U)1P48B+H4TXV02 | 80G1UH090BE16 |  |  |  | 10.9 | 16 | 8.1 | 6.9 | FALSE | FALSE | TRUE |  | 62 | 53 | 53 | FALSE | N/A | [5 empty] | R410A | USA | 11700 | 0.8 | 4.29 | 34000 | 3.09 | 3.22 | 34000 | 3.09 | 3.22 | 12500 | 0.67 | 5.47 | 36700 | 3.09 | 3.48 | 9100 | 0.66 | 4.04 | 34400 | 3.29 | 3.06 | 34400 | 3.29 | 3.06 | 21600 | 2.71 | 2.34 | 21600 | 2.71 | 2.34 | 21600 | 2.71 | 2.34 | 18500 | 2.55 | 2.13 | 18500 | 2.55 | 2.13 | 18500 | 2.55 | 2.13 | -15 | 14200 | 2.67 | 1.56 | 14200 | 2.67 | 1.56
04/18/23 | Live | Lennox Industries | ALLIED | 4HP18V SERIES | Singlezone Ducted, Centrally Ducted | 206905972 |  | HRCU-A-CB | 4HP18V36P | Ducted Indoor Units | EA(C,U)1P48B+H4TXV02 | 80G2UH090BE12 |  |  |  | 10.4 | 17.1 | 8.1 | 6.9 | FALSE | FALSE | TRUE |  | 63 | 54 | 54 | FALSE | N/A | [5 empty] | R410A | USA | 11600 | 0.74 | 4.59 | 34200 | 3.15 | 3.18 | 34200 | 3.15 | 3.18 | 12400 | 0.61 | 5.96 | 37000 | 3.15 | 3.44 | 8800 | 0.6 | 4.3 | 34600 | 3.31 | 3.06 | 34600 | 3.31 | 3.06 | 21800 | 2.75 | 2.32 | 21800 | 2.75 | 2.32 | 21800 | 2.75 | 2.32 | 18700 | 2.6 | 2.11 | 18700 | 2.6 | 2.11 | 18700 | 2.6 | 2.11 | -15 | 14400 | 2.72 | 1.55 | 14400 | 2.72 | 1.55
04/18/23 | Live | Lennox Industries | ALLIED | 4HP18V SERIES | Singlezone Ducted, Centrally Ducted | 206905973 |  | HRCU-A-CB | 4HP18V36P | Ducted Indoor Units | EA(C,U)1P48B+H4TXV02 | 80G2UH090BE16 |  |  |  | 10.4 | 16.5 | 8.1 | 6.9 | FALSE | FALSE | TRUE |  | 62 | 54 | 54 | FALSE | N/A | [5 empty] | R410A | USA | 11800 | 0.8 | 4.32 | 34000 | 3.12 | 3.19 | 34000 | 3.12 | 3.19 | 12600 | 0.67 | 5.51 | 36800 | 3.12 | 3.46 | 9100 | 0.66 | 4.04 | 34400 | 3.3 | 3.06 | 34400 | 3.3 | 3.06 | 21600 | 2.73 | 2.32 | 21600 | 2.73 | 2.32 | 21600 | 2.73 | 2.32 | 18600 | 2.58 | 2.11 | 18600 | 2.58 | 2.11 | 18600 | 2.58 | 2.11 | -15 | 14300 | 2.7 | 1.55 | 14300 | 2.7 | 1.55
04/18/23 | Live | Lennox Industries | ALLIED | 4HP18V SERIES | Singlezone Ducted, Centrally Ducted | 206905975 |  | HRCU-A-CB | 4HP18V36P | Ducted Indoor Units | EA(C,U)1P48B+H4TXV02 | 80G2UH090BV16* |  |  |  | 10.4 | 17.5 | 8.1 | 6.9 | FALSE | FALSE | TRUE |  | 62 | 53 | 53 | FALSE | N/A | [5 empty] | R410A | USA | 11800 | 0.72 | 4.8 | 33800 | 3.12 | 3.17 | 33800 | 3.12 | 3.17 | 12600 | 0.6 | 6.15 | 36500 | 3.12 | 3.43 | 8800 | 0.58 | 4.45 | 34400 | 3.33 | 3.03 | 34400 | 3.33 | 3.03 | 21600 | 2.73 | 2.32 | 21600 | 2.73 | 2.32 | 21600 | 2.73 | 2.32 | 18500 | 2.57 | 2.11 | 18500 | 2.57 | 2.11 | 18500 | 2.57 | 2.11 | -15 | 14200 | 2.69 | 1.55 | 14200 | 2.69 | 1.55
04/18/23 | Live | Lennox Industries | ALLIED | 4HP18V SERIES | Singlezone Ducted, Centrally Ducted | 206905976 |  | HRCU-A-CB | 4HP18V36P | Ducted Indoor Units | EA(C,U)1P48B+H4TXV02 | 92G1UH030BE12 |  |  |  | 10 | 16.5 | 8.1 | 6.9 | FALSE | FALSE | TRUE |  | 62 | 54 | 54 | FALSE | N/A | [5 empty] | R410A | USA | 11500 | 0.76 | 4.43 | 33200 | 3.17 | 3.07 | 33200 | 3.17 | 3.07 | 12400 | 0.63 | 5.77 | 35900 | 3.17 | 3.32 | 8900 | 0.62 | 4.21 | 34400 | 3.42 | 2.95 | 34400 | 3.42 | 2.95 | 21600 | 2.79 | 2.27 | 21600 | 2.79 | 2.27 | 21600 | 2.79 | 2.27 | 18600 | 2.63 | 2.07 | 18600 | 2.63 | 2.07 | 18600 | 2.63 | 2.07 | -15 | 14300 | 2.74 | 1.53 | 14300 | 2.74 | 1.53
04/18/23 | Live | Lennox Industries | ALLIED | 4HP18V SERIES | Singlezone Ducted, Centrally Ducted | 206905977 |  | HRCU-A-CB | 4HP18V36P | Ducted Indoor Units | EA(C,U)1P48B+H4TXV02 | 92G1UH045BE12 |  |  |  | 10.4 | 16.5 | 8.1 | 6.9 | FALSE | FALSE | TRUE |  | 63 | 54 | 54 | FALSE | N/A | [5 empty] | R410A | USA | 11400 | 0.75 | 4.45 | 33600 | 3.19 | 3.09 | 33600 | 3.19 | 3.09 | 12300 | 0.62 | 5.81 | 36300 | 3.19 | 3.33 | 8900 | 0.61 | 4.28 | 34600 | 3.41 | 2.97 | 34600 | 3.41 | 2.97 | 21800 | 2.8 | 2.28 | 21800 | 2.8 | 2.28 | 21800 | 2.8 | 2.28 | 18700 | 2.64 | 2.08 | 18700 | 2.64 | 2.08 | 18700 | 2.64 | 2.08 | -15 | 14400 | 2.76 | 1.53 | 14400 | 2.76 | 1.53
04/18/23 | Live | Lennox Industries | ALLIED | 4HP18V SERIES | Singlezone Ducted, Centrally Ducted | 206905978 |  | HRCU-A-CB | 4HP18V36P | Ducted Indoor Units | EA(C,U)1P48B+H4TXV02 | 92G1UH070BE12 |  |  |  | 10.4 | 17.1 | 8.1 | 6.9 | FALSE | FALSE | TRUE |  | 62 | 54 | 54 | FALSE | N/A | [5 empty] | R410A | USA | 11400 | 0.74 | 4.51 | 33400 | 3.15 | 3.11 | 33400 | 3.15 | 3.11 | 12300 | 0.61 | 5.91 | 36200 | 3.15 | 3.37 | 8800 | 0.61 | 4.23 | 34400 | 3.39 | 2.97 | 34400 | 3.39 | 2.97 | 21600 | 2.77 | 2.29 | 21600 | 2.77 | 2.29 | 21600 | 2.77 | 2.29 | 18600 | 2.61 | 2.09 | 18600 | 2.61 | 2.09 | 18600 | 2.61 | 2.09 | -15 | 14300 | 2.73 | 1.54 | 14300 | 2.73 | 1.54
04/18/23 | Live | Lennox Industries | ALLIED | 4HP18V SERIES | Singlezone Ducted, Centrally Ducted | 206905981 |  | HRCU-A-CB | 4HP18V36P | Ducted Indoor Units | EA(C,U)1P48B+H4TXV02 | 96G1UH045BE12 |  |  |  | 10.4 | 17.1 | 8.1 | 6.9 | FALSE | FALSE | TRUE |  | 62 | 53 | 53 | FALSE | N/A | [5 empty] | R410A | USA, Canada | 11400 | 0.73 | 4.58 | 32800 | 3.1 | 3.1 | 32800 | 3.1 | 3.1 | 12300 | 0.61 | 5.91 | 35400 | 3.1 | 3.35 | 8800 | 0.6 | 4.3 | 34000 | 3.43 | 2.91 | 34000 | 3.43 | 2.91 | 21400 | 2.75 | 2.28 | 21400 | 2.75 | 2.28 | 21400 | 2.75 | 2.28 | 18300 | 2.58 | 2.08 | 18300 | 2.58 | 2.08 | 18300 | 2.58 | 2.08 | -15 | 14000 | 2.69 | 1.53 | 14000 | 2.69 | 1.53
04/18/23 | Live | Lennox Industries | ALLIED | 4HP18V SERIES | Singlezone Ducted, Centrally Ducted | 206905982 |  | HRCU-A-CB | 4HP18V36P | Ducted Indoor Units | EA(C,U)1P48B+H4TXV02 | 96G1UH070BE12 |  |  |  | 10.4 | 16.5 | 8.1 | 6.9 | FALSE | FALSE | TRUE |  | 62 | 54 | 54 | FALSE | N/A | [5 empty] | R410A | USA, Canada | 11500 | 0.75 | 4.49 | 33200 | 3.12 | 3.12 | 33200 | 3.12 | 3.12 | 12400 | 0.62 | 5.86 | 35800 | 3.12 | 3.36 | 8900 | 0.62 | 4.21 | 34200 | 3.4 | 2.95 | 34200 | 3.4 | 2.95 | 21400 | 2.76 | 2.27 | 21400 | 2.76 | 2.27 | 21400 | 2.76 | 2.27 | 18500 | 2.59 | 2.09 | 18500 | 2.59 | 2.09 | 18500 | 2.59 | 2.09 | -15 | 14200 | 2.71 | 1.54 | 14200 | 2.71 | 1.54
04/18/23 | Live | Lennox Industries | ALLIED | 4HP18V SERIES | Singlezone Ducted, Centrally Ducted | 206905983 |  | HRCU-A-CB | 4HP18V36P | Ducted Indoor Units | EA(C,U)1P48B+H4TXV02 | 96G2UH045BV12 |  |  |  | 10 | 17.1 | 8.1 | 6.9 | FALSE | FALSE | TRUE |  | 63 | 54 | 54 | FALSE | N/A | [5 empty] | R410A | USA, Canada | 11800 | 0.76 | 4.55 | 33600 | 3.21 | 3.07 | 33600 | 3.21 | 3.07 | 12600 | 0.63 | 5.86 | 36300 | 3.21 | 3.31 | 9000 | 0.61 | 4.32 | 34600 | 3.42 | 2.96 | 34600 | 3.42 | 2.96 | 21800 | 2.82 | 2.27 | 21800 | 2.82 | 2.27 | 21800 | 2.82 | 2.27 | 18800 | 2.66 | 2.07 | 18800 | 2.66 | 2.07 | 18800 | 2.66 | 2.07 | -15 | 14500 | 2.78 | 1.53 | 14500 | 2.78 | 1.53
04/18/23 | Live | Lennox Industries | ALLIED | 4HP18V SERIES | Singlezone Ducted, Centrally Ducted | 206905984 |  | HRCU-A-CB | 4HP18V36P | Ducted Indoor Units | EA(C,U)1P48B+H4TXV02 | 96G2UH070BV12 |  |  |  | 10.4 | 17.5 | 8.1 | 6.9 | FALSE | FALSE | TRUE |  | 63 | 54 | 54 | FALSE | N/A | [5 empty] | R410A | USA, Canada | 11800 | 0.74 | 4.67 | 33800 | 3.16 | 3.13 | 33800 | 3.16 | 3.13 | 12600 | 0.61 | 6.05 | 36400 | 3.16 | 3.38 | 8900 | 0.59 | 4.42 | 34600 | 3.37 | 3.01 | 34600 | 3.37 | 3.01 | 21800 | 2.77 | 2.31 | 21800 | 2.77 | 2.31 | 21800 | 2.77 | 2.31 | 18700 | 2.62 | 2.09 | 18700 | 2.62 | 2.09 | 18700 | 2.62 | 2.09 | -15 | 14400 | 2.74 | 1.54 | 14400 | 2.74 | 1.54
04/18/23 | Live | Lennox Industries | ALLIED | 4HP18V SERIES | Singlezone Ducted, Centrally Ducted | 206905985 |  | HRCU-A-CB | 4HP18V36P | Ducted Indoor Units | EA(C,U)1P48B+H4TXV02 | EFV12BCA |  |  |  | 10.4 | 16 | 8.1 | 6.9 | FALSE | FALSE | TRUE |  | 63 | 54 | 54 | FALSE | N/A | [5 empty] | R410A | USA, Canada | 11600 | 0.8 | 4.25 | 33600 | 3.13 | 3.15 | 33600 | 3.13 | 3.15 | 12300 | 0.67 | 5.38 | 36300 | 3.13 | 3.4 | 9100 | 0.65 | 4.1 | 34600 | 3.31 | 3.06 | 34600 | 3.31 | 3.06 | 21800 | 2.73 | 2.34 | 21800 | 2.73 | 2.34 | 21800 | 2.73 | 2.34 | 18700 | 2.58 | 2.12 | 18700 | 2.58 | 2.12 | 18700 | 2.58 | 2.12 | -15 | 14400 | 2.7 | 1.56 | 14400 | 2.7 | 1.56
04/18/23 | Live | Lennox Industries | ALLIED | 4HP18V SERIES | Singlezone Ducted, Centrally Ducted | 206905986 |  | HRCU-A-CB | 4HP18V36P | Ducted Indoor Units | EA(C,U)1P48C+H4TXV02 | 80G2UH110CE16 |  |  |  | 10.9 | 16 | 8.1 | 6.9 | FALSE | FALSE | TRUE |  | 62 | 54 | 54 | FALSE | N/A | [5 empty] | R410A | USA | 11700 | 0.8 | 4.29 | 34200 | 3.1 | 3.23 | 34200 | 3.1 | 3.23 | 12500 | 0.67 | 5.47 | 37100 | 3.1 | 3.51 | 9100 | 0.66 | 4.04 | 34400 | 3.26 | 3.09 | 34400 | 3.26 | 3.09 | 21600 | 2.69 | 2.35 | 21600 | 2.69 | 2.35 | 21600 | 2.69 | 2.35 | 18600 | 2.54 | 2.15 | 18600 | 2.54 | 2.15 | 18600 | 2.54 | 2.15 | -15 | 14300 | 2.67 | 1.57 | 14300 | 2.67 | 1.57
04/18/23 | Live | Lennox Industries | ALLIED | 4HP18V SERIES | Singlezone Ducted, Centrally Ducted | 206905987 |  | HRCU-A-CB | 4HP18V36P | Ducted Indoor Units | EA(C,U)1P48C+H4TXV02 | 92G1UH090CE12 |  |  |  | 10.4 | 17.1 | 8.1 | 6.9 | FALSE | FALSE | TRUE |  | 63 | 54 | 54 | FALSE | N/A | [5 empty] | R410A | USA | 11500 | 0.74 | 4.55 | 34200 | 3.14 | 3.19 | 34200 | 3.14 | 3.19 | 12400 | 0.61 | 5.96 | 37000 | 3.14 | 3.45 | 8900 | 0.6 | 4.35 | 34600 | 3.3 | 3.07 | 34600 | 3.3 | 3.07 | 21800 | 2.74 | 2.33 | 21800 | 2.74 | 2.33 | 21800 | 2.74 | 2.33 | 18700 | 2.59 | 2.12 | 18700 | 2.59 | 2.12 | 18700 | 2.59 | 2.12 | -15 | 14400 | 2.71 | 1.56 | 14400 | 2.71 | 1.56
04/18/23 | Live | Lennox Industries | ALLIED | 4HP18V SERIES | Singlezone Ducted, Centrally Ducted | 206905988 |  | HRCU-A-CB | 4HP18V36P | Ducted Indoor Units | EA(C,U)1P48C+H4TXV02 | 92G1UH090CE16 |  |  |  | 10.4 | 16 | 8.1 | 6.9 | FALSE | FALSE | TRUE |  | 62 | 54 | 54 | FALSE | N/A | [5 empty] | R410A | USA | 11700 | 0.79 | 4.34 | 34000 | 3.11 | 3.2 | 34000 | 3.11 | 3.2 | 12500 | 0.67 | 5.47 | 36600 | 3.11 | 3.45 | 9100 | 0.65 | 4.1 | 34400 | 3.31 | 3.05 | 34400 | 3.31 | 3.05 | 21600 | 2.72 | 2.33 | 21600 | 2.72 | 2.33 | 21600 | 2.72 | 2.33 | 18600 | 2.56 | 2.13 | 18600 | 2.56 | 2.13 | 18600 | 2.56 | 2.13 | -15 | 14200 | 2.69 | 1.55 | 14200 | 2.69 | 1.55
04/18/23 | Live | Lennox Industries | ALLIED | 4HP18V SERIES | Singlezone Ducted, Centrally Ducted | 206905989 |  | HRCU-A-CB | 4HP18V36P | Ducted Indoor Units | EA(C,U)1P48C+H4TXV02 | 92G1UH110CE16 |  |  |  | 10.9 | 16.5 | 8.1 | 6.9 | FALSE | FALSE | TRUE |  | 62 | 53 | 53 | FALSE | N/A | [5 empty] | R410A | USA | 11700 | 0.78 | 4.4 | 34000 | 3.08 | 3.24 | 34000 | 3.08 | 3.24 | 12500 | 0.66 | 5.55 | 36700 | 3.08 | 3.49 | 9000 | 0.64 | 4.12 | 34400 | 3.27 | 3.08 | 34400 | 3.27 | 3.08 | 21400 | 2.69 | 2.33 | 21400 | 2.69 | 2.33 | 21400 | 2.69 | 2.33 | 18500 | 2.54 | 2.13 | 18500 | 2.54 | 2.13 | 18500 | 2.54 | 2.13 | -15 | 14200 | 2.66 | 1.56 | 14200 | 2.66 | 1.56
04/18/23 | Live | Lennox Industries | ALLIED | 4HP18V SERIES | Singlezone Ducted, Centrally Ducted | 206905991 |  | HRCU-A-CB | 4HP18V36P | Ducted Indoor Units | EA(C,U)1P48C+H4TXV02 | 95G1UH090CE16 |  |  |  | 10.4 | 16 | 8.1 | 6.9 | FALSE | FALSE | TRUE |  | 62 | 53 | 53 | FALSE | N/A | [5 empty] | R410A | USA, Canada | 11700 | 0.79 | 4.34 | 33800 | 3.12 | 3.17 | 33800 | 3.12 | 3.17 | 12500 | 0.67 | 5.47 | 36500 | 3.12 | 3.43 | 9100 | 0.65 | 4.1 | 34400 | 3.34 | 3.02 | 34400 | 3.34 | 3.02 | 21600 | 2.73 | 2.32 | 21600 | 2.73 | 2.32 | 21600 | 2.73 | 2.32 | 18500 | 2.58 | 2.1 | 18500 | 2.58 | 2.1 | 18500 | 2.58 | 2.1 | -15 | 14200 | 2.69 | 1.55 | 14200 | 2.69 | 1.55
04/18/23 | Live | Lennox Industries | ALLIED | 4HP18V SERIES | Singlezone Ducted, Centrally Ducted | 206905992 |  | HRCU-A-CB | 4HP18V36P | Ducted Indoor Units | EA(C,U)1P48C+H4TXV02 | 96G1UH090CE16 |  |  |  | 10.4 | 16 | 8.1 | 6.9 | FALSE | FALSE | TRUE |  | 62 | 53 | 53 | FALSE | N/A | [5 empty] | R410A | USA, Canada | 11800 | 0.8 | 4.32 | 34000 | 3.12 | 3.19 | 34000 | 3.12 | 3.19 | 12500 | 0.67 | 5.47 | 36800 | 3.12 | 3.46 | 9100 | 0.66 | 4.04 | 34600 | 3.31 | 3.06 | 34600 | 3.31 | 3.06 | 21600 | 2.73 | 2.32 | 21600 | 2.73 | 2.32 | 21600 | 2.73 | 2.32 | 18600 | 2.58 | 2.11 | 18600 | 2.58 | 2.11 | 18600 | 2.58 | 2.11 | -15 | 14300 | 2.7 | 1.55 | 14300 | 2.7 | 1.55
04/18/23 | Live | Lennox Industries | ALLIED | 4HP18V SERIES | Singlezone Ducted, Centrally Ducted | 206905993 |  | HRCU-A-CB | 4HP18V36P | Ducted Indoor Units | EA(C,U)1P48C+H4TXV02 | 96G2UH090CV12 |  |  |  | 10.4 | 17.5 | 8.5 | 7.2 | FALSE | FALSE | TRUE |  | 62 | 53 | 53 | FALSE | N/A | [5 empty] | R410A | USA, Canada | 11800 | 0.72 | 4.8 | 33800 | 3.11 | 3.19 | 33800 | 3.11 | 3.19 | 12600 | 0.6 | 6.15 | 36500 | 3.11 | 3.44 | 8900 | 0.58 | 4.5 | 34400 | 3.31 | 3.05 | 34400 | 3.31 | 3.05 | 21600 | 2.71 | 2.34 | 21600 | 2.71 | 2.34 | 21600 | 2.71 | 2.34 | 18500 | 2.56 | 2.12 | 18500 | 2.56 | 2.12 | 18500 | 2.56 | 2.12 | -15 | 14200 | 2.68 | 1.55 | 14200 | 2.68 | 1.55
04/18/23 | Live | Lennox Industries | ALLIED | 4HP18V SERIES | Singlezone Ducted, Centrally Ducted | 206906061 |  | HRCU-A-CB | 4HP18V36P | Ducted Indoor Units | EAC4X48B | 80G1UH070BE12 |  |  |  | 10.4 | 16.5 | 8.1 | 6.9 | FALSE | FALSE | TRUE |  | 62 | 53 | 53 | FALSE | N/A | [5 empty] | R410A | USA | 11700 | 0.78 | 4.4 | 33800 | 3.11 | 3.19 | 33800 | 3.11 | 3.19 | 12500 | 0.66 | 5.55 | 36500 | 3.11 | 3.44 | 9000 | 0.65 | 4.06 | 34400 | 3.33 | 3.03 | 34400 | 3.33 | 3.03 | 21600 | 2.72 | 2.33 | 21600 | 2.72 | 2.33 | 21600 | 2.72 | 2.33 | 18500 | 2.56 | 2.12 | 18500 | 2.56 | 2.12 | 18500 | 2.56 | 2.12 | -15 | 14200 | 2.68 | 1.55 | 14200 | 2.68 | 1.55
04/18/23 | Live | Lennox Industries | ALLIED | 4HP18V SERIES | Singlezone Ducted, Centrally Ducted | 206906062 |  | HRCU-A-CB | 4HP18V36P | Ducted Indoor Units | EAC4X48B | 80G1UH080BE16X |  |  |  | 10.4 | 15.5 | 8.1 | 6.9 | FALSE | FALSE | TRUE |  | 62 | 54 | 54 | FALSE | N/A | [5 empty] | R410A | USA | 11600 | 0.84 | 4.05 | 33800 | 3.19 | 3.11 | 33800 | 3.19 | 3.11 | 12400 | 0.71 | 5.12 | 36600 | 3.19 | 3.36 | 9200 | 0.7 | 3.85 | 34800 | 3.37 | 3.03 | 34800 | 3.37 | 3.03 | 21800 | 2.8 | 2.28 | 21800 | 2.8 | 2.28 | 21800 | 2.8 | 2.28 | 18800 | 2.65 | 2.08 | 18800 | 2.65 | 2.08 | 18800 | 2.65 | 2.08 | -15 | 14500 | 2.77 | 1.53 | 14500 | 2.77 | 1.53
04/18/23 | Live | Lennox Industries | ALLIED | 4HP18V SERIES | Singlezone Ducted, Centrally Ducted | 206906063 |  | HRCU-A-CB | 4HP18V36P | Ducted Indoor Units | EAC4X48B | 80G1UH090BE16 |  |  |  | 10.9 | 16 | 8.1 | 6.9 | FALSE | FALSE | TRUE |  | 62 | 53 | 53 | FALSE | N/A | [5 empty] | R410A | USA | 11700 | 0.8 | 4.29 | 34000 | 3.09 | 3.22 | 34000 | 3.09 | 3.22 | 12500 | 0.67 | 5.47 | 36700 | 3.09 | 3.48 | 9100 | 0.66 | 4.04 | 34400 | 3.29 | 3.06 | 34400 | 3.29 | 3.06 | 21600 | 2.71 | 2.34 | 21600 | 2.71 | 2.34 | 21600 | 2.71 | 2.34 | 18500 | 2.55 | 2.13 | 18500 | 2.55 | 2.13 | 18500 | 2.55 | 2.13 | -15 | 14200 | 2.67 | 1.56 | 14200 | 2.67 | 1.56
04/18/23 | Live | Lennox Industries | ALLIED | 4HP18V SERIES | Singlezone Ducted, Centrally Ducted | 206906064 |  | HRCU-A-CB | 4HP18V36P | Ducted Indoor Units | EAC4X48B | 80G2UH090BE12 |  |  |  | 10.4 | 17.1 | 8.1 | 6.9 | FALSE | FALSE | TRUE |  | 63 | 54 | 54 | FALSE | N/A | [5 empty] | R410A | USA | 11600 | 0.74 | 4.59 | 34200 | 3.15 | 3.18 | 34200 | 3.15 | 3.18 | 12400 | 0.61 | 5.96 | 37000 | 3.15 | 3.44 | 8800 | 0.6 | 4.3 | 34600 | 3.31 | 3.06 | 34600 | 3.31 | 3.06 | 21800 | 2.75 | 2.32 | 21800 | 2.75 | 2.32 | 21800 | 2.75 | 2.32 | 18700 | 2.6 | 2.11 | 18700 | 2.6 | 2.11 | 18700 | 2.6 | 2.11 | -15 | 14400 | 2.72 | 1.55 | 14400 | 2.72 | 1.55
04/18/23 | Live | Lennox Industries | ALLIED | 4HP18V SERIES | Singlezone Ducted, Centrally Ducted | 206906065 |  | HRCU-A-CB | 4HP18V36P | Ducted Indoor Units | EAC4X48B | 80G2UH090BE16 |  |  |  | 10.4 | 16.5 | 8.1 | 6.9 | FALSE | FALSE | TRUE |  | 62 | 54 | 54 | FALSE | N/A | [5 empty] | R410A | USA | 11800 | 0.8 | 4.32 | 34000 | 3.12 | 3.19 | 34000 | 3.12 | 3.19 | 12600 | 0.67 | 5.51 | 36800 | 3.12 | 3.46 | 9100 | 0.66 | 4.04 | 34400 | 3.3 | 3.06 | 34400 | 3.3 | 3.06 | 21600 | 2.73 | 2.32 | 21600 | 2.73 | 2.32 | 21600 | 2.73 | 2.32 | 18600 | 2.58 | 2.11 | 18600 | 2.58 | 2.11 | 18600 | 2.58 | 2.11 | -15 | 14300 | 2.7 | 1.55 | 14300 | 2.7 | 1.55
04/18/23 | Live | Lennox Industries | ALLIED | 4HP18V SERIES | Singlezone Ducted, Centrally Ducted | 206906067 |  | HRCU-A-CB | 4HP18V36P | Ducted Indoor Units | EAC4X48B | 80G2UH090BV16* |  |  |  | 10.4 | 17.5 | 8.1 | 6.9 | FALSE | FALSE | TRUE |  | 62 | 53 | 53 | FALSE | N/A | [5 empty] | R410A | USA | 11800 | 0.72 | 4.8 | 33800 | 3.12 | 3.17 | 33800 | 3.12 | 3.17 | 12600 | 0.6 | 6.15 | 36500 | 3.12 | 3.43 | 8800 | 0.58 | 4.45 | 34400 | 3.33 | 3.03 | 34400 | 3.33 | 3.03 | 21600 | 2.73 | 2.32 | 21600 | 2.73 | 2.32 | 21600 | 2.73 | 2.32 | 18500 | 2.57 | 2.11 | 18500 | 2.57 | 2.11 | 18500 | 2.57 | 2.11 | -15 | 14200 | 2.69 | 1.55 | 14200 | 2.69 | 1.55
04/18/23 | Live | Lennox Industries | ALLIED | 4HP18V SERIES | Singlezone Ducted, Centrally Ducted | 206906068 |  | HRCU-A-CB | 4HP18V36P | Ducted Indoor Units | EAC4X48B | 92G1UH030BE12 |  |  |  | 10 | 16.5 | 8.1 | 6.9 | FALSE | FALSE | TRUE |  | 62 | 54 | 54 | FALSE | N/A | [5 empty] | R410A | USA | 11500 | 0.76 | 4.43 | 33200 | 3.17 | 3.07 | 33200 | 3.17 | 3.07 | 12400 | 0.63 | 5.77 | 35900 | 3.17 | 3.32 | 8900 | 0.62 | 4.21 | 34400 | 3.42 | 2.95 | 34400 | 3.42 | 2.95 | 21600 | 2.79 | 2.27 | 21600 | 2.79 | 2.27 | 21600 | 2.79 | 2.27 | 18600 | 2.63 | 2.07 | 18600 | 2.63 | 2.07 | 18600 | 2.63 | 2.07 | -15 | 14300 | 2.74 | 1.53 | 14300 | 2.74 | 1.53
04/18/23 | Live | Lennox Industries | ALLIED | 4HP18V SERIES | Singlezone Ducted, Centrally Ducted | 206906069 |  | HRCU-A-CB | 4HP18V36P | Ducted Indoor Units | EAC4X48B | 92G1UH045BE12 |  |  |  | 10.4 | 16.5 | 8.1 | 6.9 | FALSE | FALSE | TRUE |  | 63 | 54 | 54 | FALSE | N/A | [5 empty] | R410A | USA | 11400 | 0.75 | 4.45 | 33600 | 3.19 | 3.09 | 33600 | 3.19 | 3.09 | 12300 | 0.62 | 5.81 | 36300 | 3.19 | 3.33 | 8900 | 0.61 | 4.28 | 34600 | 3.41 | 2.97 | 34600 | 3.41 | 2.97 | 21800 | 2.8 | 2.28 | 21800 | 2.8 | 2.28 | 21800 | 2.8 | 2.28 | 18700 | 2.64 | 2.08 | 18700 | 2.64 | 2.08 | 18700 | 2.64 | 2.08 | -15 | 14400 | 2.76 | 1.53 | 14400 | 2.76 | 1.53
04/18/23 | Live | Lennox Industries | ALLIED | 4HP18V SERIES | Singlezone Ducted, Centrally Ducted | 206906070 |  | HRCU-A-CB | 4HP18V36P | Ducted Indoor Units | EAC4X48B | 92G1UH070BE12 |  |  |  | 10.4 | 17.1 | 8.1 | 6.9 | FALSE | FALSE | TRUE |  | 62 | 54 | 54 | FALSE | N/A | [5 empty] | R410A | USA | 11400 | 0.74 | 4.51 | 33400 | 3.15 | 3.11 | 33400 | 3.15 | 3.11 | 12300 | 0.61 | 5.91 | 36200 | 3.15 | 3.37 | 8800 | 0.61 | 4.23 | 34400 | 3.39 | 2.97 | 34400 | 3.39 | 2.97 | 21600 | 2.77 | 2.29 | 21600 | 2.77 | 2.29 | 21600 | 2.77 | 2.29 | 18600 | 2.61 | 2.09 | 18600 | 2.61 | 2.09 | 18600 | 2.61 | 2.09 | -15 | 14300 | 2.73 | 1.54 | 14300 | 2.73 | 1.54
04/18/23 | Live | Lennox Industries | ALLIED | 4HP18V SERIES | Singlezone Ducted, Centrally Ducted | 206906073 |  | HRCU-A-CB | 4HP18V36P | Ducted Indoor Units | EAC4X48B | 96G1UH045BE12 |  |  |  | 10.4 | 17.1 | 8.1 | 6.9 | FALSE | FALSE | TRUE |  | 62 | 53 | 53 | FALSE | N/A | [5 empty] | R410A | USA, Canada | 11400 | 0.73 | 4.58 | 32800 | 3.1 | 3.1 | 32800 | 3.1 | 3.1 | 12300 | 0.61 | 5.91 | 35400 | 3.1 | 3.35 | 8800 | 0.6 | 4.3 | 34000 | 3.43 | 2.91 | 34000 | 3.43 | 2.91 | 21400 | 2.75 | 2.28 | 21400 | 2.75 | 2.28 | 21400 | 2.75 | 2.28 | 18300 | 2.58 | 2.08 | 18300 | 2.58 | 2.08 | 18300 | 2.58 | 2.08 | -15 | 14000 | 2.69 | 1.53 | 14000 | 2.69 | 1.53
04/18/23 | Live | Lennox Industries | ALLIED | 4HP18V SERIES | Singlezone Ducted, Centrally Ducted | 206906074 |  | HRCU-A-CB | 4HP18V36P | Ducted Indoor Units | EAC4X48B | 96G1UH070BE12 |  |  |  | 10.4 | 16.5 | 8.1 | 6.9 | FALSE | FALSE | TRUE |  | 62 | 54 | 54 | FALSE | N/A | [5 empty] | R410A | USA, Canada | 11500 | 0.75 | 4.49 | 33200 | 3.12 | 3.12 | 33200 | 3.12 | 3.12 | 12400 | 0.62 | 5.86 | 35800 | 3.12 | 3.36 | 8900 | 0.62 | 4.21 | 34200 | 3.4 | 2.95 | 34200 | 3.4 | 2.95 | 21400 | 2.76 | 2.27 | 21400 | 2.76 | 2.27 | 21400 | 2.76 | 2.27 | 18500 | 2.59 | 2.09 | 18500 | 2.59 | 2.09 | 18500 | 2.59 | 2.09 | -15 | 14200 | 2.71 | 1.54 | 14200 | 2.71 | 1.54
04/18/23 | Live | Lennox Industries | ALLIED | 4HP18V SERIES | Singlezone Ducted, Centrally Ducted | 206906075 |  | HRCU-A-CB | 4HP18V36P | Ducted Indoor Units | EAC4X48B | 96G2UH045BV12 |  |  |  | 10 | 17.1 | 8.1 | 6.9 | FALSE | FALSE | TRUE |  | 63 | 54 | 54 | FALSE | N/A | [5 empty] | R410A | USA, Canada | 11800 | 0.76 | 4.55 | 33600 | 3.21 | 3.07 | 33600 | 3.21 | 3.07 | 12600 | 0.63 | 5.86 | 36300 | 3.21 | 3.31 | 9000 | 0.61 | 4.32 | 34600 | 3.42 | 2.96 | 34600 | 3.42 | 2.96 | 21800 | 2.82 | 2.27 | 21800 | 2.82 | 2.27 | 21800 | 2.82 | 2.27 | 18800 | 2.66 | 2.07 | 18800 | 2.66 | 2.07 | 18800 | 2.66 | 2.07 | -15 | 14500 | 2.78 | 1.53 | 14500 | 2.78 | 1.53
04/18/23 | Live | Lennox Industries | ALLIED | 4HP18V SERIES | Singlezone Ducted, Centrally Ducted | 206906076 |  | HRCU-A-CB | 4HP18V36P | Ducted Indoor Units | EAC4X48B | 96G2UH070BV12 |  |  |  | 10.4 | 17.5 | 8.1 | 6.9 | FALSE | FALSE | TRUE |  | 63 | 54 | 54 | FALSE | N/A | [5 empty] | R410A | USA, Canada | 11800 | 0.74 | 4.67 | 33800 | 3.16 | 3.13 | 33800 | 3.16 | 3.13 | 12600 | 0.61 | 6.05 | 36400 | 3.16 | 3.38 | 8900 | 0.59 | 4.42 | 34600 | 3.37 | 3.01 | 34600 | 3.37 | 3.01 | 21800 | 2.77 | 2.31 | 21800 | 2.77 | 2.31 | 21800 | 2.77 | 2.31 | 18700 | 2.62 | 2.09 | 18700 | 2.62 | 2.09 | 18700 | 2.62 | 2.09 | -15 | 14400 | 2.74 | 1.54 | 14400 | 2.74 | 1.54
04/18/23 | Live | Lennox Industries | ALLIED | 4HP18V SERIES | Singlezone Ducted, Centrally Ducted | 206906077 |  | HRCU-A-CB | 4HP18V36P | Ducted Indoor Units | EAC4X48B | EFV12BCA |  |  |  | 10.4 | 16 | 8.1 | 6.9 | FALSE | FALSE | TRUE |  | 62 | 54 | 54 | FALSE | N/A | [5 empty] | R410A | USA, Canada | 11700 | 0.8 | 4.29 | 33800 | 3.13 | 3.16 | 33800 | 3.13 | 3.16 | 12500 | 0.67 | 5.47 | 36600 | 3.13 | 3.43 | 9100 | 0.66 | 4.04 | 34400 | 3.33 | 3.03 | 34400 | 3.33 | 3.03 | 21600 | 2.74 | 2.31 | 21600 | 2.74 | 2.31 | 21600 | 2.74 | 2.31 | 18600 | 2.59 | 2.1 | 18600 | 2.59 | 2.1 | 18600 | 2.59 | 2.1 | -15 | 14300 | 2.71 | 1.55 | 14300 | 2.71 | 1.55
04/18/23 | Live | Lennox Industries | ALLIED | 4HP18V SERIES | Singlezone Ducted, Centrally Ducted | 206906078 |  | HRCU-A-CB | 4HP18V36P | Ducted Indoor Units | EAC4X48C | 80G2UH110CE16 |  |  |  | 10.9 | 16 | 8.1 | 6.9 | FALSE | FALSE | TRUE |  | 62 | 54 | 54 | FALSE | N/A | [5 empty] | R410A | USA | 11700 | 0.8 | 4.29 | 34200 | 3.1 | 3.23 | 34200 | 3.1 | 3.23 | 12500 | 0.67 | 5.47 | 37100 | 3.1 | 3.51 | 9100 | 0.66 | 4.04 | 34400 | 3.26 | 3.09 | 34400 | 3.26 | 3.09 | 21600 | 2.69 | 2.35 | 21600 | 2.69 | 2.35 | 21600 | 2.69 | 2.35 | 18600 | 2.54 | 2.15 | 18600 | 2.54 | 2.15 | 18600 | 2.54 | 2.15 | -15 | 14300 | 2.67 | 1.57 | 14300 | 2.67 | 1.57
04/18/23 | Live | Lennox Industries | ALLIED | 4HP18V SERIES | Singlezone Ducted, Centrally Ducted | 206906079 |  | HRCU-A-CB | 4HP18V36P | Ducted Indoor Units | EAC4X48C | 92G1UH090CE12 |  |  |  | 10.4 | 17.1 | 8.1 | 6.9 | FALSE | FALSE | TRUE |  | 63 | 54 | 54 | FALSE | N/A | [5 empty] | R410A | USA | 11500 | 0.74 | 4.55 | 34200 | 3.14 | 3.19 | 34200 | 3.14 | 3.19 | 12400 | 0.61 | 5.96 | 37000 | 3.14 | 3.45 | 8900 | 0.6 | 4.35 | 34600 | 3.3 | 3.07 | 34600 | 3.3 | 3.07 | 21800 | 2.74 | 2.33 | 21800 | 2.74 | 2.33 | 21800 | 2.74 | 2.33 | 18700 | 2.59 | 2.12 | 18700 | 2.59 | 2.12 | 18700 | 2.59 | 2.12 | -15 | 14400 | 2.71 | 1.56 | 14400 | 2.71 | 1.56
04/18/23 | Live | Lennox Industries | ALLIED | 4HP18V SERIES | Singlezone Ducted, Centrally Ducted | 206906080 |  | HRCU-A-CB | 4HP18V36P | Ducted Indoor Units | EAC4X48C | 92G1UH090CE16 |  |  |  | 10.4 | 16 | 8.1 | 6.9 | FALSE | FALSE | TRUE |  | 62 | 54 | 54 | FALSE | N/A | [5 empty] | R410A | USA | 11700 | 0.79 | 4.34 | 34000 | 3.11 | 3.2 | 34000 | 3.11 | 3.2 | 12500 | 0.67 | 5.47 | 36600 | 3.11 | 3.45 | 9100 | 0.65 | 4.1 | 34400 | 3.31 | 3.05 | 34400 | 3.31 | 3.05 | 21600 | 2.72 | 2.33 | 21600 | 2.72 | 2.33 | 21600 | 2.72 | 2.33 | 18600 | 2.56 | 2.13 | 18600 | 2.56 | 2.13 | 18600 | 2.56 | 2.13 | -15 | 14200 | 2.69 | 1.55 | 14200 | 2.69 | 1.55
04/18/23 | Live | Lennox Industries | ALLIED | 4HP18V SERIES | Singlezone Ducted, Centrally Ducted | 206906081 |  | HRCU-A-CB | 4HP18V36P | Ducted Indoor Units | EAC4X48C | 92G1UH110CE16 |  |  |  | 10.9 | 16.5 | 8.1 | 6.9 | FALSE | FALSE | TRUE |  | 62 | 53 | 53 | FALSE | N/A | [5 empty] | R410A | USA | 11700 | 0.78 | 4.4 | 34000 | 3.08 | 3.24 | 34000 | 3.08 | 3.24 | 12500 | 0.66 | 5.55 | 36700 | 3.08 | 3.49 | 9000 | 0.64 | 4.12 | 34400 | 3.27 | 3.08 | 34400 | 3.27 | 3.08 | 21400 | 2.69 | 2.33 | 21400 | 2.69 | 2.33 | 21400 | 2.69 | 2.33 | 18500 | 2.54 | 2.13 | 18500 | 2.54 | 2.13 | 18500 | 2.54 | 2.13 | -15 | 14200 | 2.66 | 1.56 | 14200 | 2.66 | 1.56
04/18/23 | Live | Lennox Industries | ALLIED | 4HP18V SERIES | Singlezone Ducted, Centrally Ducted | 206906083 |  | HRCU-A-CB | 4HP18V36P | Ducted Indoor Units | EAC4X48C | 95G1UH090CE16 |  |  |  | 10.4 | 16 | 8.1 | 6.9 | FALSE | FALSE | TRUE |  | 62 | 53 | 53 | FALSE | N/A | [5 empty] | R410A | USA, Canada | 11700 | 0.79 | 4.34 | 33800 | 3.12 | 3.17 | 33800 | 3.12 | 3.17 | 12500 | 0.67 | 5.47 | 36500 | 3.12 | 3.43 | 9100 | 0.65 | 4.1 | 34400 | 3.34 | 3.02 | 34400 | 3.34 | 3.02 | 21600 | 2.73 | 2.32 | 21600 | 2.73 | 2.32 | 21600 | 2.73 | 2.32 | 18500 | 2.58 | 2.1 | 18500 | 2.58 | 2.1 | 18500 | 2.58 | 2.1 | -15 | 14200 | 2.69 | 1.55 | 14200 | 2.69 | 1.55
04/18/23 | Live | Lennox Industries | ALLIED | 4HP18V SERIES | Singlezone Ducted, Centrally Ducted | 206906084 |  | HRCU-A-CB | 4HP18V36P | Ducted Indoor Units | EAC4X48C | 96G1UH090CE16 |  |  |  | 10.4 | 16 | 8.1 | 6.9 | FALSE | FALSE | TRUE |  | 62 | 53 | 53 | FALSE | N/A | [5 empty] | R410A | USA, Canada | 11800 | 0.8 | 4.32 | 34000 | 3.12 | 3.19 | 34000 | 3.12 | 3.19 | 12500 | 0.67 | 5.47 | 36800 | 3.12 | 3.46 | 9100 | 0.66 | 4.04 | 34600 | 3.31 | 3.06 | 34600 | 3.31 | 3.06 | 21600 | 2.73 | 2.32 | 21600 | 2.73 | 2.32 | 21600 | 2.73 | 2.32 | 18600 | 2.58 | 2.11 | 18600 | 2.58 | 2.11 | 18600 | 2.58 | 2.11 | -15 | 14300 | 2.7 | 1.55 | 14300 | 2.7 | 1.55
04/18/23 | Live | Lennox Industries | ALLIED | 4HP18V SERIES | Singlezone Ducted, Centrally Ducted | 206906085 |  | HRCU-A-CB | 4HP18V36P | Ducted Indoor Units | EAC4X48C | 96G2UH090CV12 |  |  |  | 10.4 | 17.5 | 8.5 | 7.2 | FALSE | FALSE | TRUE |  | 62 | 53 | 53 | FALSE | N/A | [5 empty] | R410A | USA, Canada | 11800 | 0.72 | 4.8 | 33800 | 3.11 | 3.19 | 33800 | 3.11 | 3.19 | 12600 | 0.6 | 6.15 | 36500 | 3.11 | 3.44 | 8900 | 0.58 | 4.5 | 34400 | 3.31 | 3.05 | 34400 | 3.31 | 3.05 | 21600 | 2.71 | 2.34 | 21600 | 2.71 | 2.34 | 21600 | 2.71 | 2.34 | 18500 | 2.56 | 2.12 | 18500 | 2.56 | 2.12 | 18500 | 2.56 | 2.12 | -15 | 14200 | 2.68 | 1.55 | 14200 | 2.68 | 1.55
04/18/23 | Live | Lennox Industries | ALLIED | 4HP18V SERIES | Singlezone Ducted, Centrally Ducted | 206906086 |  | HRCU-A-CB | 4HP18V36P | Ducted Indoor Units | EAC4X48C | EFV16CCA |  |  |  | 10.4 | 16.5 | 8.1 | 6.9 | FALSE | FALSE | TRUE |  | 62 | 53 | 53 | FALSE | N/A | [5 empty] | R410A | USA, Canada | 11600 | 0.77 | 4.42 | 33600 | 3.08 | 3.2 | 33600 | 3.08 | 3.2 | 12300 | 0.64 | 5.63 | 36300 | 3.08 | 3.45 | 9000 | 0.62 | 4.25 | 34400 | 3.27 | 3.08 | 34400 | 3.27 | 3.08 | 21600 | 2.69 | 2.35 | 21600 | 2.69 | 2.35 | 21600 | 2.69 | 2.35 | 18500 | 2.53 | 2.14 | 18500 | 2.53 | 2.14 | 18500 | 2.53 | 2.14 | -15 | 14200 | 2.66 | 1.56 | 14200 | 2.66 | 1.56
04/18/23 | Live | Lennox Industries | ALLIED | 4HP18V SERIES | Singlezone Ducted, Centrally Ducted | 206906109 |  | HRCU-A-CB | 4HP18V36P | Ducted Indoor Units | EAH1P36B+H4TXV02 | 80G1UH070BE12 |  |  |  | 11 | 18.5 | 8.5 | 7.2 | FALSE | FALSE | TRUE |  | 65 | 55 | 55 | FALSE | [6 empty] | R410A | USA | 11500 | 0.68 | 4.96 | 32200 | 2.83 | 3.33 | 32200 | 2.83 | 3.33 | 12300 | 0.55 | 6.55 | 34700 | 2.83 | 3.59 | 9000 | 0.59 | 4.47 | 33600 | 3.28 | 3 | 33600 | 3.28 | 3 | 22000 | 2.69 | 2.4 | 22000 | 2.69 | 2.4 | 22000 | 2.69 | 2.4 | 18500 | 2.54 | 2.13 | 18500 | 2.54 | 2.13 | 18500 | 2.54 | 2.13 | -15 | 14500 | 2.67 | 1.59 | 14500 | 2.67 | 1.59
04/18/23 | Live | Lennox Industries | ALLIED | 4HP18V SERIES | Singlezone Ducted, Centrally Ducted | 206906110 |  | HRCU-A-CB | 4HP18V36P | Ducted Indoor Units | EAH1P36B+H4TXV02 | 80G1UH080BE16X |  |  |  | 10.9 | 16 | 8.5 | 7.2 | FALSE | FALSE | TRUE |  | 65 | 55 | 55 | FALSE | [6 empty] | R410A | USA | 11400 | 0.8 | 4.18 | 32400 | 2.9 | 3.27 | 32400 | 2.9 | 3.27 | 12200 | 0.67 | 5.34 | 34900 | 2.9 | 3.53 | 9400 | 0.71 | 3.88 | 34000 | 3.32 | 3 | 34000 | 3.32 | 3 | 22200 | 2.75 | 2.37 | 22200 | 2.75 | 2.37 | 22200 | 2.75 | 2.37 | 18800 | 2.6 | 2.12 | 18800 | 2.6 | 2.12 | 18800 | 2.6 | 2.12 | -15 | 14700 | 2.74 | 1.57 | 14700 | 2.74 | 1.57
04/18/23 | Live | Lennox Industries | ALLIED | 4HP18V SERIES | Singlezone Ducted, Centrally Ducted | 206906111 |  | HRCU-A-CB | 4HP18V36P | Ducted Indoor Units | EAH1P36B+H4TXV02 | 80G1UH090BE16 |  |  |  | 11 | 17.5 | 8.5 | 7.2 | FALSE | FALSE | TRUE |  | 65 | 55 | 55 | FALSE | [6 empty] | R410A | USA | 11600 | 0.76 | 4.47 | 32600 | 2.82 | 3.39 | 32600 | 2.82 | 3.39 | 12400 | 0.62 | 5.86 | 35100 | 2.82 | 3.65 | 9300 | 0.66 | 4.13 | 33600 | 3.23 | 3.05 | 33600 | 3.23 | 3.05 | 22000 | 2.66 | 2.42 | 22000 | 2.66 | 2.42 | 22000 | 2.66 | 2.42 | 18500 | 2.52 | 2.15 | 18500 | 2.52 | 2.15 | 18500 | 2.52 | 2.15 | -15 | 14500 | 2.65 | 1.6 | 14500 | 2.65 | 1.6
04/18/23 | Live | Lennox Industries | ALLIED | 4HP18V SERIES | Singlezone Ducted, Centrally Ducted | 206906112 |  | HRCU-A-CB | 4HP18V36P | Ducted Indoor Units | EAH1P36B+H4TXV02 | 80G2UH090BE12 |  |  |  | 11 | 18 | 8.5 | 7.2 | FALSE | FALSE | TRUE |  | 65 | 55 | 55 | FALSE | [6 empty] | R410A | USA | 11400 | 0.7 | 4.77 | 32600 | 2.87 | 3.33 | 32600 | 2.87 | 3.33 | 12200 | 0.57 | 6.27 | 35100 | 2.87 | 3.58 | 9000 | 0.61 | 4.32 | 33800 | 3.27 | 3.03 | 33800 | 3.27 | 3.03 | 22200 | 2.71 | 2.4 | 22200 | 2.71 | 2.4 | 22200 | 2.71 | 2.4 | 18700 | 2.57 | 2.13 | 18700 | 2.57 | 2.13 | 18700 | 2.57 | 2.13 | -15 | 14700 | 2.71 | 1.59 | 14700 | 2.71 | 1.59
04/18/23 | Live | Lennox Industries | ALLIED | 4HP18V SERIES | Singlezone Ducted, Centrally Ducted | 206906113 |  | HRCU-A-CB | 4HP18V36P | Ducted Indoor Units | EAH1P36B+H4TXV02 | 80G2UH090BE16 |  |  |  | 11 | 17.1 | 8.5 | 7.2 | FALSE | FALSE | TRUE |  | 65 | 55 | 55 | FALSE | [6 empty] | R410A | USA | 11600 | 0.76 | 4.47 | 32600 | 2.84 | 3.36 | 32600 | 2.84 | 3.36 | 12400 | 0.63 | 5.77 | 35200 | 2.84 | 3.63 | 9300 | 0.67 | 4.07 | 33800 | 3.24 | 3.06 | 33800 | 3.24 | 3.06 | 22200 | 2.68 | 2.43 | 22200 | 2.68 | 2.43 | 22200 | 2.68 | 2.43 | 18600 | 2.54 | 2.15 | 18600 | 2.54 | 2.15 | 18600 | 2.54 | 2.15 | -15 | 14600 | 2.68 | 1.6 | 14600 | 2.68 | 1.6
04/18/23 | Live | Lennox Industries | ALLIED | 4HP18V SERIES | Singlezone Ducted, Centrally Ducted | 206906115 |  | HRCU-A-CB | 4HP18V36P | Ducted Indoor Units | EAH1P36B+H4TXV02 | 80G2UH090BV16* |  |  |  | 11 | 18.5 | 8.5 | 7.2 | FALSE | FALSE | TRUE |  | 65 | 55 | 55 | FALSE | [6 empty] | R410A | USA | 11500 | 0.69 | 4.88 | 32400 | 2.84 | 3.34 | 32400 | 2.84 | 3.34 | 12300 | 0.56 | 6.44 | 34900 | 2.84 | 3.6 | 9000 | 0.6 | 4.4 | 33800 | 3.27 | 3.03 | 33800 | 3.27 | 3.03 | 22000 | 2.69 | 2.4 | 22000 | 2.69 | 2.4 | 22000 | 2.69 | 2.4 | 18600 | 2.55 | 2.14 | 18600 | 2.55 | 2.14 | 18600 | 2.55 | 2.14 | -15 | 14500 | 2.69 | 1.58 | 14500 | 2.69 | 1.58
04/18/23 | Live | Lennox Industries | ALLIED | 4HP18V SERIES | Singlezone Ducted, Centrally Ducted | 206906116 |  | HRCU-A-CB | 4HP18V36P | Ducted Indoor Units | EAH1P36B+H4TXV02 | 92G1UH030BE12 |  |  |  | 10.9 | 17.5 | 8.5 | 7.2 | FALSE | FALSE | TRUE |  | 66 | 55 | 55 | FALSE | [6 empty] | R410A | USA | 11300 | 0.72 | 4.6 | 32000 | 2.88 | 3.26 | 32000 | 2.88 | 3.26 | 12200 | 0.59 | 6.06 | 34400 | 2.88 | 3.5 | 9100 | 0.64 | 4.17 | 33600 | 3.35 | 2.94 | 33600 | 3.35 | 2.94 | 22200 | 2.75 | 2.37 | 22200 | 2.75 | 2.37 | 22200 | 2.75 | 2.37 | 18700 | 2.6 | 2.11 | 18700 | 2.6 | 2.11 | 18700 | 2.6 | 2.11 | -15 | 14600 | 2.73 | 1.57 | 14600 | 2.73 | 1.57
04/18/23 | Live | Lennox Industries | ALLIED | 4HP18V SERIES | Singlezone Ducted, Centrally Ducted | 206906117 |  | HRCU-A-CB | 4HP18V36P | Ducted Indoor Units | EAH1P36B+H4TXV02 | 92G1UH045BE12 |  |  |  | 10.9 | 17.5 | 8.5 | 7.2 | FALSE | FALSE | TRUE |  | 65 | 55 | 55 | FALSE | [6 empty] | R410A | USA | 11200 | 0.72 | 4.56 | 32200 | 2.9 | 3.25 | 32200 | 2.9 | 3.25 | 12000 | 0.58 | 6.06 | 34700 | 2.9 | 3.51 | 9000 | 0.63 | 4.19 | 33800 | 3.33 | 2.97 | 33800 | 3.33 | 2.97 | 22200 | 2.75 | 2.37 | 22200 | 2.75 | 2.37 | 22200 | 2.75 | 2.37 | 18800 | 2.61 | 2.11 | 18800 | 2.61 | 2.11 | 18800 | 2.61 | 2.11 | -15 | 14700 | 2.74 | 1.57 | 14700 | 2.74 | 1.57
04/18/23 | Live | Lennox Industries | ALLIED | 4HP18V SERIES | Singlezone Ducted, Centrally Ducted | 206906118 |  | HRCU-A-CB | 4HP18V36P | Ducted Indoor Units | EAH1P36B+H4TXV02 | 92G1UH070BE12 |  |  |  | 11 | 17.5 | 8.5 | 7.2 | FALSE | FALSE | TRUE |  | 65 | 55 | 55 | FALSE | [6 empty] | R410A | USA | 11200 | 0.7 | 4.69 | 32200 | 2.87 | 3.29 | 32200 | 2.87 | 3.29 | 12000 | 0.57 | 6.17 | 34600 | 2.87 | 3.53 | 9000 | 0.62 | 4.25 | 33800 | 3.32 | 2.98 | 33800 | 3.32 | 2.98 | 22200 | 2.73 | 2.38 | 22200 | 2.73 | 2.38 | 22200 | 2.73 | 2.38 | 18600 | 2.58 | 2.11 | 18600 | 2.58 | 2.11 | 18600 | 2.58 | 2.11 | -15 | 14600 | 2.71 | 1.58 | 14600 | 2.71 | 1.58
04/18/23 | Live | Lennox Industries | ALLIED | 4HP18V SERIES | Singlezone Ducted, Centrally Ducted | 206906122 |  | HRCU-A-CB | 4HP18V36P | Ducted Indoor Units | EAH1P36B+H4TXV02 | 96G1UH070BE12 |  |  |  | 10.9 | 18 | 8.5 | 7.2 | FALSE | FALSE | TRUE |  | 65 | 55 | 55 | FALSE | [6 empty] | R410A | USA, Canada | 11300 | 0.69 | 4.8 | 31600 | 2.83 | 3.27 | 31600 | 2.83 | 3.27 | 12100 | 0.56 | 6.33 | 34200 | 2.83 | 3.54 | 9000 | 0.61 | 4.32 | 33400 | 3.34 | 2.93 | 33400 | 3.34 | 2.93 | 21800 | 2.71 | 2.36 | 21800 | 2.71 | 2.36 | 21800 | 2.71 | 2.36 | 18400 | 2.55 | 2.11 | 18400 | 2.55 | 2.11 | 18400 | 2.55 | 2.11 | -15 | 14400 | 2.69 | 1.57 | 14400 | 2.69 | 1.57
04/18/23 | Live | Lennox Industries | ALLIED | 4HP18V SERIES | Singlezone Ducted, Centrally Ducted | 206906123 |  | HRCU-A-CB | 4HP18V36P | Ducted Indoor Units | EAH1P36B+H4TXV02 | 96G2UH045BV12 |  |  |  | 10.4 | 18 | 8.5 | 7.2 | FALSE | FALSE | TRUE |  | 65 | 55 | 55 | FALSE | [6 empty] | R410A | USA, Canada | 11600 | 0.72 | 4.72 | 32200 | 2.93 | 3.22 | 32200 | 2.93 | 3.22 | 12500 | 0.59 | 6.21 | 34700 | 2.93 | 3.47 | 9200 | 0.63 | 4.28 | 34000 | 3.36 | 2.97 | 34000 | 3.36 | 2.97 | 22400 | 2.78 | 2.36 | 22400 | 2.78 | 2.36 | 22400 | 2.78 | 2.36 | 18800 | 2.63 | 2.09 | 18800 | 2.63 | 2.09 | 18800 | 2.63 | 2.09 | -15 | 14800 | 2.77 | 1.57 | 14800 | 2.77 | 1.57
04/18/23 | Live | Lennox Industries | ALLIED | 4HP18V SERIES | Singlezone Ducted, Centrally Ducted | 206906124 |  | HRCU-A-CB | 4HP18V36P | Ducted Indoor Units | EAH1P36B+H4TXV02 | 96G2UH070BV12 |  |  |  | 10.9 | 18.5 | 8.5 | 7.2 | FALSE | FALSE | TRUE |  | 65 | 55 | 55 | FALSE | [6 empty] | R410A | USA, Canada | 11600 | 0.7 | 4.86 | 32400 | 2.89 | 3.29 | 32400 | 2.89 | 3.29 | 12500 | 0.57 | 6.43 | 34900 | 2.89 | 3.54 | 9100 | 0.61 | 4.37 | 33800 | 3.31 | 2.99 | 33800 | 3.31 | 2.99 | 22200 | 2.73 | 2.38 | 22200 | 2.73 | 2.38 | 22200 | 2.73 | 2.38 | 18700 | 2.59 | 2.12 | 18700 | 2.59 | 2.12 | 18700 | 2.59 | 2.12 | -15 | 14700 | 2.73 | 1.58 | 14700 | 2.73 | 1.58
04/18/23 | Live | Lennox Industries | ALLIED | 4HP18V SERIES | Singlezone Ducted, Centrally Ducted | 206906125 |  | HRCU-A-CB | 4HP18V36P | Ducted Indoor Units | EAH1P36B+H4TXV02 | EFV12BCA |  |  |  | 11 | 17.1 | 8.5 | 7.2 | FALSE | FALSE | TRUE |  | 65 | 55 | 55 | FALSE | [6 empty] | R410A | USA, Canada | 11500 | 0.76 | 4.43 | 32400 | 2.86 | 3.32 | 32400 | 2.86 | 3.32 | 12400 | 0.63 | 5.77 | 35000 | 2.86 | 3.59 | 9300 | 0.67 | 4.07 | 33800 | 3.27 | 3.03 | 33800 | 3.27 | 3.03 | 22200 | 2.7 | 2.41 | 22200 | 2.7 | 2.41 | 22200 | 2.7 | 2.41 | 18700 | 2.56 | 2.14 | 18700 | 2.56 | 2.14 | 18700 | 2.56 | 2.14 | -15 | 14600 | 2.7 | 1.58 | 14600 | 2.7 | 1.58
04/18/23 | Live | Lennox Industries | ALLIED | 4HP18V SERIES | Singlezone Ducted, Centrally Ducted | 206906126 |  | HRCU-A-CB | 4HP18V36P | Ducted Indoor Units | EAH1P48B+H4TXV02 | 80G1UH070BE12 |  |  |  | 11 | 17.5 | 8.5 | 7.2 | FALSE | FALSE | TRUE |  | 65 | 54 | 54 | FALSE | N/A | [5 empty] | R410A | USA | 11600 | 0.76 | 4.47 | 34000 | 2.93 | 3.4 | 34000 | 2.93 | 3.4 | 12500 | 0.62 | 5.91 | 36500 | 2.93 | 3.65 | 9100 | 0.63 | 4.23 | 33400 | 3.12 | 3.14 | 33400 | 3.12 | 3.14 | 22000 | 2.66 | 2.42 | 22000 | 2.66 | 2.42 | 22000 | 2.66 | 2.42 | 18300 | 2.53 | 2.12 | 18300 | 2.53 | 2.12 | 18300 | 2.53 | 2.12 | -15 | 14300 | 2.69 | 1.56 | 14300 | 2.69 | 1.56
04/18/23 | Live | Lennox Industries | ALLIED | 4HP18V SERIES | Singlezone Ducted, Centrally Ducted | 206906127 |  | HRCU-A-CB | 4HP18V36P | Ducted Indoor Units | EAH1P48B+H4TXV02 | 80G1UH090BE16 |  |  |  | 11.5 | 17.5 | 8.5 | 7.2 | FALSE | FALSE | TRUE |  | 65 | 54 | 54 | FALSE | N/A | [5 empty] | R410A | USA | 11800 | 0.76 | 4.55 | 34200 | 2.92 | 3.43 | 34200 | 2.92 | 3.43 | 12600 | 0.63 | 5.86 | 37000 | 2.92 | 3.71 | 9200 | 0.64 | 4.21 | 33400 | 3.08 | 3.18 | 33400 | 3.08 | 3.18 | 22000 | 2.63 | 2.45 | 22000 | 2.63 | 2.45 | 22000 | 2.63 | 2.45 | 18300 | 2.5 | 2.15 | 18300 | 2.5 | 2.15 | 18300 | 2.5 | 2.15 | -15 | 14300 | 2.66 | 1.58 | 14300 | 2.66 | 1.58
04/18/23 | Live | Lennox Industries | ALLIED | 4HP18V SERIES | Singlezone Ducted, Centrally Ducted | 206906128 |  | HRCU-A-CB | 4HP18V36P | Ducted Indoor Units | EAH1P48B+H4TXV02 | 80G2UH090BE12 |  |  |  | 11 | 18.5 | 8.5 | 7.2 | FALSE | FALSE | TRUE |  | 66 | 55 | 55 | FALSE | N/A | [5 empty] | R410A | USA | 11600 | 0.7 | 4.86 | 34200 | 2.97 | 3.37 | 34200 | 2.97 | 3.37 | 12400 | 0.57 | 6.38 | 37000 | 2.97 | 3.65 | 9000 | 0.58 | 4.55 | 33600 | 3.13 | 3.15 | 33600 | 3.13 | 3.15 | 22400 | 2.69 | 2.44 | 22400 | 2.69 | 2.44 | 22400 | 2.69 | 2.44 | 18500 | 2.56 | 2.12 | 18500 | 2.56 | 2.12 | 18500 | 2.56 | 2.12 | -15 | 14500 | 2.72 | 1.56 | 14500 | 2.72 | 1.56
04/18/23 | Live | Lennox Industries | ALLIED | 4HP18V SERIES | Singlezone Ducted, Centrally Ducted | 206906129 |  | HRCU-A-CB | 4HP18V36P | Ducted Indoor Units | EAH1P48B+H4TXV02 | 80G2UH090BE16 |  |  |  | 11.5 | 17.5 | 8.5 | 7.2 | FALSE | FALSE | TRUE |  | 66 | 54 | 54 | FALSE | N/A | [5 empty] | R410A | USA | 11800 | 0.77 | 4.49 | 34400 | 2.94 | 3.43 | 34400 | 2.94 | 3.43 | 12600 | 0.64 | 5.77 | 37000 | 2.94 | 3.69 | 9200 | 0.64 | 4.21 | 33600 | 3.1 | 3.18 | 33600 | 3.1 | 3.18 | 22200 | 2.65 | 2.46 | 22200 | 2.65 | 2.46 | 22200 | 2.65 | 2.46 | 18400 | 2.53 | 2.13 | 18400 | 2.53 | 2.13 | 18400 | 2.53 | 2.13 | -15 | 14400 | 2.69 | 1.57 | 14400 | 2.69 | 1.57
04/18/23 | Live | Lennox Industries | ALLIED | 4HP18V SERIES | Singlezone Ducted, Centrally Ducted | 206906131 |  | HRCU-A-CB | 4HP18V36P | Ducted Indoor Units | EAH1P48B+H4TXV02 | 80G2UH090BV16* |  |  |  | 11 | 18.5 | 8.1 | 6.9 | FALSE | FALSE | TRUE |  | 66 | 55 | 55 | FALSE | N/A | [5 empty] | R410A | USA | 11800 | 0.71 | 4.87 | 34000 | 2.99 | 3.33 | 34000 | 2.99 | 3.33 | 12700 | 0.58 | 6.42 | 36700 | 2.99 | 3.6 | 9000 | 0.58 | 4.55 | 33600 | 3.17 | 3.11 | 33600 | 3.17 | 3.11 | 22400 | 2.71 | 2.42 | 22400 | 2.71 | 2.42 | 22400 | 2.71 | 2.42 | 18500 | 2.58 | 2.1 | 18500 | 2.58 | 2.1 | 18500 | 2.58 | 2.1 | -15 | 14500 | 2.74 | 1.55 | 14500 | 2.74 | 1.55
04/18/23 | Live | Lennox Industries | ALLIED | 4HP18V SERIES | Singlezone Ducted, Centrally Ducted | 206906132 |  | HRCU-A-CB | 4HP18V36P | Ducted Indoor Units | EAH1P48B+H4TXV02 | 92G1UH030BE12 |  |  |  | 11 | 17.5 | 8.5 | 7.2 | FALSE | FALSE | TRUE |  | 66 | 54 | 54 | FALSE | N/A | [5 empty] | R410A | USA | 11500 | 0.73 | 4.62 | 33400 | 2.98 | 3.28 | 33400 | 2.98 | 3.28 | 12300 | 0.6 | 6.01 | 36100 | 2.98 | 3.55 | 9000 | 0.61 | 4.32 | 33400 | 3.21 | 3.05 | 33400 | 3.21 | 3.05 | 22200 | 2.72 | 2.39 | 22200 | 2.72 | 2.39 | 22200 | 2.72 | 2.39 | 18300 | 2.58 | 2.08 | 18300 | 2.58 | 2.08 | 18300 | 2.58 | 2.08 | -15 | 14400 | 2.73 | 1.55 | 14400 | 2.73 | 1.55
04/18/23 | Live | Lennox Industries | ALLIED | 4HP18V SERIES | Singlezone Ducted, Centrally Ducted | 206906133 |  | HRCU-A-CB | 4HP18V36P | Ducted Indoor Units | EAH1P48B+H4TXV02 | 92G1UH045BE12 |  |  |  | 11 | 17.5 | 8.5 | 7.2 | FALSE | FALSE | TRUE |  | 66 | 55 | 55 | FALSE | N/A | [5 empty] | R410A | USA | 11400 | 0.72 | 4.64 | 34000 | 3 | 3.32 | 34000 | 3 | 3.32 | 12200 | 0.59 | 6.06 | 36600 | 3 | 3.58 | 9000 | 0.6 | 4.4 | 33600 | 3.18 | 3.1 | 33600 | 3.18 | 3.1 | 22400 | 2.73 | 2.4 | 22400 | 2.73 | 2.4 | 22400 | 2.73 | 2.4 | 18500 | 2.6 | 2.09 | 18500 | 2.6 | 2.09 | 18500 | 2.6 | 2.09 | -15 | 14500 | 2.75 | 1.55 | 14500 | 2.75 | 1.55
04/18/23 | Live | Lennox Industries | ALLIED | 4HP18V SERIES | Singlezone Ducted, Centrally Ducted | 206906134 |  | HRCU-A-CB | 4HP18V36P | Ducted Indoor Units | EAH1P48B+H4TXV02 | 92G1UH070BE12 |  |  |  | 11 | 18 | 8.5 | 7.2 | FALSE | FALSE | TRUE |  | 66 | 55 | 55 | FALSE | N/A | [5 empty] | R410A | USA | 11400 | 0.71 | 4.71 | 33800 | 2.97 | 3.34 | 33800 | 2.97 | 3.34 | 12300 | 0.58 | 6.22 | 36400 | 2.97 | 3.59 | 8900 | 0.59 | 4.42 | 33400 | 3.17 | 3.09 | 33400 | 3.17 | 3.09 | 22200 | 2.7 | 2.41 | 22200 | 2.7 | 2.41 | 22200 | 2.7 | 2.41 | 18400 | 2.57 | 2.1 | 18400 | 2.57 | 2.1 | 18400 | 2.57 | 2.1 | -15 | 14400 | 2.72 | 1.55 | 14400 | 2.72 | 1.55
04/18/23 | Live | Lennox Industries | ALLIED | 4HP18V SERIES | Singlezone Ducted, Centrally Ducted | 206906136 |  | HRCU-A-CB | 4HP18V36P | Ducted Indoor Units | EAH1P48B+H4TXV02 | 96G1UH070BE12 |  |  |  | 11 | 17.5 | 8.5 | 7.2 | FALSE | FALSE | TRUE |  | 66 | 54 | 54 | FALSE | N/A | [5 empty] | R410A | USA, Canada | 11400 | 0.73 | 4.58 | 33400 | 2.93 | 3.34 | 33400 | 2.93 | 3.34 | 12300 | 0.59 | 6.11 | 35900 | 2.93 | 3.59 | 9000 | 0.61 | 4.32 | 33200 | 3.19 | 3.05 | 33200 | 3.19 | 3.05 | 22000 | 2.69 | 2.4 | 22000 | 2.69 | 2.4 | 22000 | 2.69 | 2.4 | 18200 | 2.54 | 2.1 | 18200 | 2.54 | 2.1 | 18200 | 2.54 | 2.1 | -15 | 14200 | 2.69 | 1.55 | 14200 | 2.69 | 1.55
04/18/23 | Live | Lennox Industries | ALLIED | 4HP18V SERIES | Singlezone Ducted, Centrally Ducted | 206906137 |  | HRCU-A-CB | 4HP18V36P | Ducted Indoor Units | EAH1P48B+H4TXV02 | 96G2UH045BV12 |  |  |  | 10.9 | 18 | 8.1 | 6.9 | FALSE | FALSE | TRUE |  | 66 | 55 | 55 | FALSE | N/A | [5 empty] | R410A | USA, Canada | 11900 | 0.73 | 4.78 | 33800 | 3.03 | 3.27 | 33800 | 3.03 | 3.27 | 12700 | 0.6 | 6.2 | 36600 | 3.03 | 3.54 | 9100 | 0.6 | 4.44 | 33800 | 3.21 | 3.09 | 33800 | 3.21 | 3.09 | 22400 | 2.76 | 2.38 | 22400 | 2.76 | 2.38 | 22400 | 2.76 | 2.38 | 18600 | 2.63 | 2.07 | 18600 | 2.63 | 2.07 | 18600 | 2.63 | 2.07 | -15 | 14600 | 2.78 | 1.54 | 14600 | 2.78 | 1.54
04/18/23 | Live | Lennox Industries | ALLIED | 4HP18V SERIES | Singlezone Ducted, Centrally Ducted | 206906138 |  | HRCU-A-CB | 4HP18V36P | Ducted Indoor Units | EAH1P48B+H4TXV02 | 96G2UH070BV12 |  |  |  | 11 | 18.5 | 8.1 | 6.9 | FALSE | FALSE | TRUE |  | 66 | 55 | 55 | FALSE | N/A | [5 empty] | R410A | USA, Canada | 11800 | 0.71 | 4.87 | 34000 | 2.99 | 3.33 | 34000 | 2.99 | 3.33 | 12700 | 0.58 | 6.42 | 36700 | 2.99 | 3.6 | 9000 | 0.58 | 4.55 | 33600 | 3.17 | 3.11 | 33600 | 3.17 | 3.11 | 22400 | 2.71 | 2.42 | 22400 | 2.71 | 2.42 | 22400 | 2.71 | 2.42 | 18500 | 2.58 | 2.1 | 18500 | 2.58 | 2.1 | 18500 | 2.58 | 2.1 | -15 | 14500 | 2.74 | 1.55 | 14500 | 2.74 | 1.55
04/18/23 | Live | Lennox Industries | ALLIED | 4HP18V SERIES | Singlezone Ducted, Centrally Ducted | 206906139 |  | HRCU-A-CB | 4HP18V36P | Ducted Indoor Units | EAH1P48B+H4TXV02 | EFV12BCA |  |  |  | 11 | 17.1 | 8.5 | 7.2 | FALSE | FALSE | TRUE |  | 66 | 54 | 54 | FALSE | N/A | [5 empty] | R410A | USA, Canada | 11400 | 0.76 | 4.4 | 33400 | 2.9 | 3.38 | 33400 | 2.9 | 3.38 | 12300 | 0.62 | 5.81 | 36100 | 2.9 | 3.65 | 9100 | 0.63 | 4.23 | 33200 | 3.1 | 3.14 | 33200 | 3.1 | 3.14 | 22000 | 2.64 | 2.44 | 22000 | 2.64 | 2.44 | 22000 | 2.64 | 2.44 | 18200 | 2.5 | 2.13 | 18200 | 2.5 | 2.13 | 18200 | 2.5 | 2.13 | -15 | 14200 | 2.66 | 1.56 | 14200 | 2.66 | 1.56
04/18/23 | Live | Lennox Industries | ALLIED | 4HP18V SERIES | Singlezone Ducted, Centrally Ducted | 206906202 |  | HRCU-A-CB | 4HP18V36P | Ducted Indoor Units | ED1P30/36A+H4TXV02 | 80G1DF070AE12 |  |  |  | 11.7 | 17.5 | 8.1 | 6.9 | TRUE | FALSE | TRUE |  | 61 | 50 | 50 | FALSE | N/A |  |  |  | NO |  | R410A | USA | 11300 | 0.73 | 4.54 | 34200 | 2.87 | 3.49 | 34200 | 2.87 | 3.49 | 12100 | 0.61 | 5.81 | 35100 | 2.87 | 3.58 | 9100 | 0.62 | 4.3 | 36000 | 3.44 | 3.07 | 36000 | 3.44 | 3.07 | 22200 | 2.75 | 2.37 | 22200 | 2.75 | 2.37 | 22200 | 2.75 | 2.37 | 18000 | 2.6 | 2.03 | 18000 | 2.6 | 2.03 | 18000 | 2.6 | 2.03 | -15 | 13200 | 2.74 | 1.41 | 13200 | 2.74 | 1.41
04/18/23 | Live | Lennox Industries | ALLIED | 4HP18V SERIES | Singlezone Ducted, Centrally Ducted | 206906204 |  | HRCU-A-CB | 4HP18V36P | Ducted Indoor Units | ED1P30/36B+H4TXV02 | 80G1DF070BE12 |  |  |  | 11.7 | 18 | 8.1 | 6.9 | TRUE | FALSE | TRUE |  | 61 | 49 | 49 | FALSE | N/A |  |  |  | NO |  | R410A | USA | 11400 | 0.7 | 4.77 | 34200 | 2.84 | 3.53 | 34200 | 2.84 | 3.53 | 12100 | 0.58 | 6.11 | 35000 | 2.84 | 3.61 | 9000 | 0.59 | 4.47 | 36000 | 3.41 | 3.09 | 36000 | 3.41 | 3.09 | 22000 | 2.71 | 2.38 | 22000 | 2.71 | 2.38 | 22000 | 2.71 | 2.38 | 17800 | 2.55 | 2.05 | 17800 | 2.55 | 2.05 | 17800 | 2.55 | 2.05 | -15 | 13000 | 2.7 | 1.41 | 13000 | 2.7 | 1.41
04/18/23 | Live | Lennox Industries | ALLIED | 4HP18V SERIES | Singlezone Ducted, Centrally Ducted | 206906205 |  | HRCU-A-CB | 4HP18V36P | Ducted Indoor Units | ED1P30/36B+H4TXV02 | 80G1DF090BE16 |  |  |  | 12 | 17.1 | 8.1 | 6.9 | TRUE | FALSE | TRUE |  | 61 | 50 | 50 | FALSE | N/A |  |  |  | NO |  | R410A | USA | 11600 | 0.76 | 4.47 | 34600 | 2.84 | 3.57 | 34600 | 2.84 | 3.57 | 12300 | 0.64 | 5.63 | 35700 | 2.84 | 3.68 | 9300 | 0.65 | 4.19 | 36000 | 3.37 | 3.13 | 36000 | 3.37 | 3.13 | 22200 | 2.7 | 2.41 | 22200 | 2.7 | 2.41 | 22200 | 2.7 | 2.41 | 18000 | 2.56 | 2.06 | 18000 | 2.56 | 2.06 | 18000 | 2.56 | 2.06 | -15 | 13100 | 2.71 | 1.42 | 13100 | 2.71 | 1.42
04/18/23 | Live | Lennox Industries | ALLIED | 4HP18V SERIES | Singlezone Ducted, Centrally Ducted | 206906207 |  | HRCU-A-CB | 4HP18V36P | Ducted Indoor Units | ED1P30/36B+H4TXV02 | 92G1DF045BE12 |  |  |  | 11.7 | 18 | 8.1 | 6.9 | TRUE | FALSE | TRUE |  | 62 | 50 | 50 | FALSE | N/A |  |  |  | NO |  | R410A | USA | 11300 | 0.71 | 4.66 | 34400 | 2.89 | 3.49 | 34400 | 2.89 | 3.49 | 12000 | 0.58 | 6.06 | 35500 | 2.89 | 3.6 | 9000 | 0.6 | 4.4 | 36000 | 3.43 | 3.08 | 36000 | 3.43 | 3.08 | 22400 | 2.75 | 2.39 | 22400 | 2.75 | 2.39 | 22400 | 2.75 | 2.39 | 18100 | 2.61 | 2.03 | 18100 | 2.61 | 2.03 | 18100 | 2.61 | 2.03 | -15 | 13200 | 2.76 | 1.4 | 13200 | 2.76 | 1.4
04/18/23 | Live | Lennox Industries | ALLIED | 4HP18V SERIES | Singlezone Ducted, Centrally Ducted | 206906208 |  | HRCU-A-CB | 4HP18V36P | Ducted Indoor Units | ED1P30/36B+H4TXV02 | 92G1DF070BE12 |  |  |  | 11.7 | 18 | 8.1 | 6.9 | TRUE | FALSE | TRUE |  | 62 | 50 | 50 | FALSE | N/A |  |  |  | NO |  | R410A | USA | 11300 | 0.71 | 4.66 | 34400 | 2.9 | 3.48 | 34400 | 2.9 | 3.48 | 12000 | 0.58 | 6.06 | 35400 | 2.9 | 3.58 | 9000 | 0.6 | 4.4 | 36000 | 3.44 | 3.07 | 36000 | 3.44 | 3.07 | 22400 | 2.76 | 2.38 | 22400 | 2.76 | 2.38 | 22400 | 2.76 | 2.38 | 18100 | 2.62 | 2.02 | 18100 | 2.62 | 2.02 | 18100 | 2.62 | 2.02 | -15 | 13300 | 2.77 | 1.41 | 13300 | 2.77 | 1.41
04/18/23 | Live | Lennox Industries | ALLIED | 4HP18V SERIES | Singlezone Ducted, Centrally Ducted | 206906211 |  | HRCU-A-CB | 4HP18V36P | Ducted Indoor Units | ED1P30/36B+H4TXV02 | 96G1DF045BE12 |  |  |  | 11.7 | 18 | 8.1 | 6.9 | TRUE | FALSE | TRUE |  | 61 | 49 | 49 | FALSE | N/A |  |  |  | NO |  | R410A | USA, Canada | 11300 | 0.69 | 4.8 | 34000 | 2.86 | 3.48 | 34000 | 2.86 | 3.48 | 12100 | 0.57 | 6.22 | 35000 | 2.86 | 3.59 | 9000 | 0.58 | 4.55 | 36000 | 3.44 | 3.07 | 36000 | 3.44 | 3.07 | 22000 | 2.73 | 2.36 | 22000 | 2.73 | 2.36 | 22000 | 2.73 | 2.36 | 17900 | 2.58 | 2.03 | 17900 | 2.58 | 2.03 | 17900 | 2.58 | 2.03 | -15 | 13100 | 2.72 | 1.41 | 13100 | 2.72 | 1.41
04/18/23 | Live | Lennox Industries | ALLIED | 4HP18V SERIES | Singlezone Ducted, Centrally Ducted | 206906212 |  | HRCU-A-CB | 4HP18V36P | Ducted Indoor Units | ED1P30/36B+H4TXV02 | 96G1DF070BE16 |  |  |  | 11.5 | 18 | 8.1 | 6.9 | FALSE | FALSE | TRUE |  | 62 | 50 | 50 | FALSE | N/A | [5 empty] | R410A | USA, Canada | 11500 | 0.72 | 4.68 | 34400 | 2.94 | 3.43 | 34400 | 2.94 | 3.43 | 12300 | 0.6 | 6.01 | 35500 | 2.94 | 3.54 | 9100 | 0.61 | 4.37 | 36000 | 3.48 | 3.03 | 36000 | 3.48 | 3.03 | 22400 | 2.81 | 2.34 | 22400 | 2.81 | 2.34 | 22400 | 2.81 | 2.34 | 18300 | 2.66 | 2.02 | 18300 | 2.66 | 2.02 | 18300 | 2.66 | 2.02 | -15 | 13400 | 2.81 | 1.4 | 13400 | 2.81 | 1.4
04/18/23 | Live | Lennox Industries | ALLIED | 4HP18V SERIES | Singlezone Ducted, Centrally Ducted | 206906214 |  | HRCU-A-CB | 4HP18V36P | Ducted Indoor Units | ED1P30/36B+H4TXV02 | 96G2DF070BV16 |  |  |  | 11 | 18 | 8.1 | 6.9 | FALSE | FALSE | TRUE |  | 62 | 51 | 51 | FALSE | N/A | [5 empty] | R410A | USA, Canada | 11600 | 0.72 | 4.72 | 34400 | 2.98 | 3.38 | 34400 | 2.98 | 3.38 | 12300 | 0.6 | 6.01 | 35500 | 2.98 | 3.49 | 9100 | 0.61 | 4.37 | 36000 | 3.5 | 3.01 | 36000 | 3.5 | 3.01 | 22600 | 2.84 | 2.33 | 22600 | 2.84 | 2.33 | 22600 | 2.84 | 2.33 | 18400 | 2.7 | 2 | 18400 | 2.7 | 2 | 18400 | 2.7 | 2 | -15 | 13500 | 2.84 | 1.39 | 13500 | 2.84 | 1.39
04/18/23 | Live | Lennox Industries | ALLIED | 4HP18V SERIES | Singlezone Ducted, Centrally Ducted | 206906215 |  | HRCU-A-CB | 4HP18V36P | Ducted Indoor Units | ED1P30/36C+H4TXV02 | 92G1DF090CE16 |  |  |  | 12 | 17.1 | 8.1 | 6.9 | TRUE | FALSE | TRUE |  | 61 | 50 | 50 | FALSE | N/A |  |  |  | NO |  | R410A | USA | 11500 | 0.76 | 4.43 | 34600 | 2.86 | 3.55 | 34600 | 2.86 | 3.55 | 12200 | 0.63 | 5.68 | 35700 | 2.86 | 3.66 | 9200 | 0.65 | 4.15 | 36000 | 3.38 | 3.12 | 36000 | 3.38 | 3.12 | 22200 | 2.72 | 2.39 | 22200 | 2.72 | 2.39 | 22200 | 2.72 | 2.39 | 18000 | 2.58 | 2.04 | 18000 | 2.58 | 2.04 | 18000 | 2.58 | 2.04 | -15 | 13100 | 2.73 | 1.41 | 13100 | 2.73 | 1.41
04/18/23 | Live | Lennox Industries | ALLIED | 4HP18V SERIES | Singlezone Ducted, Centrally Ducted | 206906217 |  | HRCU-A-CB | 4HP18V36P | Ducted Indoor Units | ED1P30/36C+H4TXV02 | 96G1DF090CE16 |  |  |  | 12 | 17.1 | 8.1 | 6.9 | TRUE | FALSE | TRUE |  | 61 | 50 | 50 | FALSE | N/A |  |  |  | NO |  | R410A | USA, Canada | 11500 | 0.76 | 4.43 | 34600 | 2.85 | 3.56 | 34600 | 2.85 | 3.56 | 12300 | 0.64 | 5.63 | 35600 | 2.85 | 3.66 | 9300 | 0.65 | 4.19 | 36000 | 3.39 | 3.11 | 36000 | 3.39 | 3.11 | 22200 | 2.72 | 2.39 | 22200 | 2.72 | 2.39 | 22200 | 2.72 | 2.39 | 18000 | 2.57 | 2.05 | 18000 | 2.57 | 2.05 | 18000 | 2.57 | 2.05 | -15 | 13100 | 2.72 | 1.41 | 13100 | 2.72 | 1.41
04/18/23 | Live | Lennox Industries | ALLIED | 4HP18V SERIES | Singlezone Ducted, Centrally Ducted | 206905873 |  | HRCU-A-CB | 4HP18V36P | Ducted Indoor Units | E*1P36A+H4TXV02 | 80G1UH045AE12 |  |  |  | 11 | 18 | 8.5 | 7.2 | FALSE | FALSE | TRUE |  | 66 | 54 | 54 | FALSE | N/A | [5 empty] | R410A | USA | 11500 | 0.71 | 4.75 | 34000 | 3.02 | 3.3 | 34000 | 3.02 | 3.3 | 12400 | 0.58 | 6.27 | 35700 | 3.02 | 3.46 | 9400 | 0.62 | 4.44 | 35000 | 3.01 | 3.41 | 35000 | 3.01 | 3.41 | 23200 | 2.71 | 2.51 | 23200 | 2.71 | 2.51 | 23200 | 2.71 | 2.51 | 19200 | 2.55 | 2.21 | 19200 | 2.55 | 2.21 | 19200 | 2.55 | 2.21 | -15 | 15200 | 2.67 | 1.67 | 15200 | 2.67 | 1.67
04/18/23 | Live | Lennox Industries | ALLIED | 4HP18V SERIES | Singlezone Ducted, Centrally Ducted | 206905874 |  | HRCU-A-CB | 4HP18V36P | Ducted Indoor Units | E*1P36A+H4TXV02 | 80G1UH060AE12X |  |  |  | 10.9 | 17.1 | 8.5 | 7.2 | FALSE | FALSE | TRUE |  | 66 | 55 | 55 | FALSE | N/A | [5 empty] | R410A | USA | 11400 | 0.75 | 4.45 | 33800 | 3.03 | 3.27 | 33800 | 3.03 | 3.27 | 12200 | 0.62 | 5.77 | 35400 | 3.03 | 3.42 | 9500 | 0.66 | 4.22 | 34800 | 3.05 | 3.34 | 34800 | 3.05 | 3.34 | 23200 | 2.73 | 2.49 | 23200 | 2.73 | 2.49 | 23200 | 2.73 | 2.49 | 19200 | 2.57 | 2.19 | 19200 | 2.57 | 2.19 | 19200 | 2.57 | 2.19 | -15 | 15200 | 2.69 | 1.66 | 15200 | 2.69 | 1.66
04/18/23 | Live | Lennox Industries | ALLIED | 4HP18V SERIES | Singlezone Ducted, Centrally Ducted | 206905875 |  | HRCU-A-CB | 4HP18V36P | Ducted Indoor Units | E*1P36A+H4TXV02 | 80G1UH070AE12 |  |  |  | 11 | 18 | 8.5 | 7.2 | FALSE | FALSE | TRUE |  | 66 | 54 | 54 | FALSE | N/A | [5 empty] | R410A | USA | 11500 | 0.71 | 4.75 | 34000 | 3.03 | 3.29 | 34000 | 3.03 | 3.29 | 12400 | 0.58 | 6.27 | 35700 | 3.03 | 3.45 | 9400 | 0.62 | 4.44 | 35000 | 3.03 | 3.39 | 35000 | 3.03 | 3.39 | 23200 | 2.73 | 2.49 | 23200 | 2.73 | 2.49 | 23200 | 2.73 | 2.49 | 19200 | 2.56 | 2.2 | 19200 | 2.56 | 2.2 | 19200 | 2.56 | 2.2 | -15 | 15300 | 2.69 | 1.67 | 15300 | 2.69 | 1.67
04/18/23 | Live | Lennox Industries | ALLIED | 4HP18V SERIES | Singlezone Ducted, Centrally Ducted | 206905876 |  | HRCU-A-CB | 4HP18V36P | Ducted Indoor Units | E*1P36A+H4TXV02 | 80G2UH070AE12 |  |  |  | 10.9 | 17.1 | 8.5 | 7.2 | FALSE | FALSE | TRUE |  | 66 | 55 | 55 | FALSE | N/A | [5 empty] | R410A | USA | 11400 | 0.74 | 4.51 | 34400 | 3.09 | 3.26 | 34400 | 3.09 | 3.26 | 12300 | 0.61 | 5.91 | 36100 | 3.09 | 3.42 | 9500 | 0.65 | 4.28 | 35400 | 3.04 | 3.41 | 35400 | 3.04 | 3.41 | 23400 | 2.76 | 2.48 | 23400 | 2.76 | 2.48 | 23400 | 2.76 | 2.48 | 19500 | 2.61 | 2.19 | 19500 | 2.61 | 2.19 | 19500 | 2.61 | 2.19 | -15 | 15500 | 2.73 | 1.66 | 15500 | 2.73 | 1.66
04/18/23 | Live | Lennox Industries | ALLIED | 4HP18V SERIES | Singlezone Ducted, Centrally Ducted | 206905879 |  | HRCU-A-CB | 4HP18V36P | Ducted Indoor Units | E*1P36B+H4TXV02 | 80G1UH070BE12 |  |  |  | 11 | 18 | 8.5 | 7.2 | FALSE | FALSE | TRUE |  | 65 | 54 | 54 | FALSE | N/A | [5 empty] | R410A | USA | 11700 | 0.71 | 4.83 | 34400 | 3.04 | 3.32 | 34400 | 3.04 | 3.32 | 12500 | 0.58 | 6.32 | 36100 | 3.04 | 3.48 | 9400 | 0.62 | 4.44 | 35200 | 2.99 | 3.45 | 35200 | 2.99 | 3.45 | 23200 | 2.71 | 2.51 | 23200 | 2.71 | 2.51 | 23200 | 2.71 | 2.51 | 19300 | 2.55 | 2.22 | 19300 | 2.55 | 2.22 | 19300 | 2.55 | 2.22 | -15 | 15300 | 2.68 | 1.67 | 15300 | 2.68 | 1.67
04/18/23 | Live | Lennox Industries | ALLIED | 4HP18V SERIES | Singlezone Ducted, Centrally Ducted | 206905880 |  | HRCU-A-CB | 4HP18V36P | Ducted Indoor Units | E*1P36B+H4TXV02 | 80G1UH080BE16X |  |  |  | 10.9 | 15.5 | 8.5 | 7.2 | FALSE | FALSE | TRUE |  | 66 | 55 | 55 | FALSE | N/A | [5 empty] | R410A | USA | 11600 | 0.83 | 4.1 | 34600 | 3.11 | 3.26 | 34600 | 3.11 | 3.26 | 12400 | 0.7 | 5.19 | 36200 | 3.11 | 3.41 | 9800 | 0.73 | 3.93 | 35600 | 3.04 | 3.43 | 35600 | 3.04 | 3.43 | 23600 | 2.77 | 2.5 | 23600 | 2.77 | 2.5 | 23600 | 2.77 | 2.5 | 19600 | 2.62 | 2.19 | 19600 | 2.62 | 2.19 | 19600 | 2.62 | 2.19 | -15 | 15600 | 2.75 | 1.66 | 15600 | 2.75 | 1.66
04/18/23 | Live | Lennox Industries | ALLIED | 4HP18V SERIES | Singlezone Ducted, Centrally Ducted | 206905881 |  | HRCU-A-CB | 4HP18V36P | Ducted Indoor Units | E*1P36B+H4TXV02 | 80G1UH090BE16 |  |  |  | 11 | 17.1 | 8.5 | 7.2 | FALSE | FALSE | TRUE |  | 65 | 54 | 54 | FALSE | N/A | [5 empty] | R410A | USA | 11300 | 1.01 | 3.28 | 34800 | 3.02 | 3.38 | 34800 | 3.02 | 3.38 | 12500 | 0.66 | 5.55 | 36500 | 3.02 | 3.54 | 9700 | 0.68 | 4.18 | 35200 | 2.95 | 3.5 | 35200 | 2.95 | 3.5 | 23200 | 2.68 | 2.54 | 23200 | 2.68 | 2.54 | 23200 | 2.68 | 2.54 | 19300 | 2.53 | 2.24 | 19300 | 2.53 | 2.24 | 19300 | 2.53 | 2.24 | -15 | 15300 | 2.66 | 1.69 | 15300 | 2.66 | 1.69
04/18/23 | Live | Lennox Industries | ALLIED | 4HP18V SERIES | Singlezone Ducted, Centrally Ducted | 206905882 |  | HRCU-A-CB | 4HP18V36P | Ducted Indoor Units | E*1P36B+H4TXV02 | 80G2UH090BE12 |  |  |  | 11 | 17.5 | 8.5 | 7.2 | FALSE | FALSE | TRUE |  | 66 | 55 | 55 | FALSE | N/A | [5 empty] | R410A | USA | 11500 | 0.72 | 4.68 | 34800 | 3.08 | 3.31 | 34800 | 3.08 | 3.31 | 12400 | 0.6 | 6.06 | 36500 | 3.08 | 3.47 | 9500 | 0.64 | 4.35 | 35400 | 2.99 | 3.47 | 35400 | 2.99 | 3.47 | 23400 | 2.73 | 2.51 | 23400 | 2.73 | 2.51 | 23400 | 2.73 | 2.51 | 19500 | 2.58 | 2.22 | 19500 | 2.58 | 2.22 | 19500 | 2.58 | 2.22 | -15 | 15500 | 2.72 | 1.67 | 15500 | 2.72 | 1.67
04/18/23 | Live | Lennox Industries | ALLIED | 4HP18V SERIES | Singlezone Ducted, Centrally Ducted | 206905883 |  | HRCU-A-CB | 4HP18V36P | Ducted Indoor Units | E*1P36B+H4TXV02 | 80G2UH090BE16 |  |  |  | 11 | 16.5 | 8.5 | 7.2 | FALSE | FALSE | TRUE |  | 66 | 54 | 54 | FALSE | N/A | [5 empty] | R410A | USA | 11800 | 0.79 | 4.38 | 34800 | 3.05 | 3.34 | 34800 | 3.05 | 3.34 | 12500 | 0.66 | 5.55 | 36600 | 3.05 | 3.52 | 9800 | 0.69 | 4.16 | 35400 | 2.95 | 3.52 | 35400 | 2.95 | 3.52 | 23400 | 2.7 | 2.54 | 23400 | 2.7 | 2.54 | 23400 | 2.7 | 2.54 | 19400 | 2.56 | 2.22 | 19400 | 2.56 | 2.22 | 19400 | 2.56 | 2.22 | -15 | 15400 | 2.69 | 1.68 | 15400 | 2.69 | 1.68
04/18/23 | Live | Lennox Industries | ALLIED | 4HP18V SERIES | Singlezone Ducted, Centrally Ducted | 206905886 |  | HRCU-A-CB | 4HP18V36P | Ducted Indoor Units | E*1P36B+H4TXV02 | 92G1UH030BE12 |  |  |  | 10.9 | 17.1 | 8.5 | 7.2 | FALSE | FALSE | TRUE |  | 66 | 55 | 55 | FALSE | N/A | [5 empty] | R410A | USA | 11500 | 0.75 | 4.49 | 34000 | 3.09 | 3.22 | 34000 | 3.09 | 3.22 | 12400 | 0.62 | 5.86 | 35700 | 3.09 | 3.39 | 9500 | 0.66 | 4.22 | 35200 | 3.07 | 3.36 | 35200 | 3.07 | 3.36 | 23400 | 2.77 | 2.48 | 23400 | 2.77 | 2.48 | 23400 | 2.77 | 2.48 | 19400 | 2.61 | 2.18 | 19400 | 2.61 | 2.18 | 19400 | 2.61 | 2.18 | -15 | 15400 | 2.73 | 1.65 | 15400 | 2.73 | 1.65
04/18/23 | Live | Lennox Industries | ALLIED | 4HP18V SERIES | Singlezone Ducted, Centrally Ducted | 206905887 |  | HRCU-A-CB | 4HP18V36P | Ducted Indoor Units | E*1P36B+H4TXV02 | 92G1UH045BE12 |  |  |  | 10.9 | 17.1 | 8.5 | 7.2 | FALSE | FALSE | TRUE |  | 66 | 55 | 55 | FALSE | N/A | [5 empty] | R410A | USA | 11300 | 0.74 | 4.48 | 34400 | 3.11 | 3.24 | 34400 | 3.11 | 3.24 | 12200 | 0.62 | 5.77 | 36100 | 3.11 | 3.4 | 9500 | 0.66 | 4.22 | 35400 | 3.04 | 3.41 | 35400 | 3.04 | 3.41 | 23400 | 2.77 | 2.48 | 23400 | 2.77 | 2.48 | 23400 | 2.77 | 2.48 | 19500 | 2.62 | 2.18 | 19500 | 2.62 | 2.18 | 19500 | 2.62 | 2.18 | -15 | 15500 | 2.75 | 1.65 | 15500 | 2.75 | 1.65
04/18/23 | Live | Lennox Industries | ALLIED | 4HP18V SERIES | Singlezone Ducted, Centrally Ducted | 206905888 |  | HRCU-A-CB | 4HP18V36P | Ducted Indoor Units | E*1P36B+H4TXV02 | 92G1UH070BE12 |  |  |  | 10.9 | 17.1 | 8.5 | 7.2 | FALSE | FALSE | TRUE |  | 66 | 55 | 55 | FALSE | N/A | [5 empty] | R410A | USA | 11300 | 0.73 | 4.54 | 34200 | 3.07 | 3.26 | 34200 | 3.07 | 3.26 | 12200 | 0.61 | 5.86 | 36000 | 3.07 | 3.44 | 9400 | 0.65 | 4.24 | 35200 | 3.03 | 3.4 | 35200 | 3.03 | 3.4 | 23400 | 2.75 | 2.49 | 23400 | 2.75 | 2.49 | 23400 | 2.75 | 2.49 | 19400 | 2.59 | 2.2 | 19400 | 2.59 | 2.2 | 19400 | 2.59 | 2.2 | -15 | 15400 | 2.72 | 1.66 | 15400 | 2.72 | 1.66
04/18/23 | Live | Lennox Industries | ALLIED | 4HP18V SERIES | Singlezone Ducted, Centrally Ducted | 206905890 |  | HRCU-A-CB | 4HP18V36P | Ducted Indoor Units | E*1P36B+H4TXV02 | 96G1UH070BE12 |  |  |  | 10.9 | 17.5 | 8.5 | 7.2 | FALSE | FALSE | TRUE |  | 66 | 55 | 55 | FALSE | N/A | [5 empty] | R410A | USA, Canada | 11400 | 0.73 | 4.58 | 33800 | 3.03 | 3.27 | 33800 | 3.03 | 3.27 | 12300 | 0.6 | 6.01 | 35400 | 3.03 | 3.42 | 9400 | 0.64 | 4.3 | 34800 | 3.05 | 3.34 | 34800 | 3.05 | 3.34 | 23200 | 2.73 | 2.49 | 23200 | 2.73 | 2.49 | 23200 | 2.73 | 2.49 | 19200 | 2.57 | 2.19 | 19200 | 2.57 | 2.19 | 19200 | 2.57 | 2.19 | -15 | 15200 | 2.69 | 1.66 | 15200 | 2.69 | 1.66
04/18/23 | Live | Lennox Industries | ALLIED | 4HP18V SERIES | Singlezone Ducted, Centrally Ducted | 206905891 |  | HRCU-A-CB | 4HP18V36P | Ducted Indoor Units | E*1P36B+H4TXV02 | 96G2UH045BV12 |  |  |  | 10.4 | 17.5 | 8.5 | 7.2 | FALSE | FALSE | TRUE |  | 66 | 55 | 55 | FALSE | N/A | [5 empty] | R410A | USA, Canada | 11800 | 0.75 | 4.61 | 34400 | 3.13 | 3.22 | 34400 | 3.13 | 3.22 | 12600 | 0.62 | 5.96 | 36100 | 3.13 | 3.38 | 9600 | 0.65 | 4.33 | 35600 | 3.08 | 3.39 | 35600 | 3.08 | 3.39 | 23600 | 2.8 | 2.47 | 23600 | 2.8 | 2.47 | 23600 | 2.8 | 2.47 | 19600 | 2.65 | 2.17 | 19600 | 2.65 | 2.17 | 19600 | 2.65 | 2.17 | -15 | 15600 | 2.77 | 1.65 | 15600 | 2.77 | 1.65
04/18/23 | Live | Lennox Industries | ALLIED | 4HP18V SERIES | Singlezone Ducted, Centrally Ducted | 206905892 |  | HRCU-A-CB | 4HP18V36P | Ducted Indoor Units | E*1P36B+H4TXV02 | 96G2UH070BV12 |  |  |  | 10.4 | 17.5 | 8.5 | 7.2 | FALSE | FALSE | TRUE |  | 66 | 55 | 55 | FALSE | N/A | [5 empty] | R410A | USA, Canada | 11800 | 0.73 | 4.74 | 34400 | 3.08 | 3.27 | 34400 | 3.08 | 3.27 | 12500 | 0.6 | 6.11 | 36200 | 3.08 | 3.44 | 9500 | 0.63 | 4.42 | 35400 | 3.03 | 3.42 | 35400 | 3.03 | 3.42 | 23400 | 2.75 | 2.49 | 23400 | 2.75 | 2.49 | 23400 | 2.75 | 2.49 | 19500 | 2.6 | 2.2 | 19500 | 2.6 | 2.2 | 19500 | 2.6 | 2.2 | -15 | 15500 | 2.73 | 1.66 | 15500 | 2.73 | 1.66
04/18/23 | Live | Lennox Industries | ALLIED | 4HP18V SERIES | Singlezone Ducted, Centrally Ducted | 206905893 |  | HRCU-A-CB | 4HP18V36P | Ducted Indoor Units | E*1P36B+H4TXV02 | EFV12BCA |  |  |  | 11 | 16.5 | 8.5 | 7.2 | FALSE | FALSE | TRUE |  | 66 | 54 | 54 | FALSE | N/A | [5 empty] | R410A | USA, Canada | 11700 | 0.79 | 4.34 | 34600 | 3.07 | 3.3 | 34600 | 3.07 | 3.3 | 12400 | 0.67 | 5.42 | 36300 | 3.07 | 3.47 | 9700 | 0.7 | 4.06 | 35400 | 3 | 3.46 | 35400 | 3 | 3.46 | 23400 | 2.73 | 2.51 | 23400 | 2.73 | 2.51 | 23400 | 2.73 | 2.51 | 19400 | 2.58 | 2.2 | 19400 | 2.58 | 2.2 | 19400 | 2.58 | 2.2 | -15 | 15400 | 2.71 | 1.67 | 15400 | 2.71 | 1.67
04/18/23 | Live | Lennox Industries | ALLIED | 4HP18V SERIES | Singlezone Ducted, Centrally Ducted | 206905895 |  | HRCU-A-CB | 4HP18V36P | Ducted Indoor Units | E*1P36C+H4TXV02 | 92G1UH090CE12 |  |  |  | 11 | 17.5 | 8.5 | 7.2 | FALSE | FALSE | TRUE |  | 66 | 55 | 55 | FALSE | N/A | [5 empty] | R410A | USA | 11500 | 0.73 | 4.62 | 34800 | 3.08 | 3.31 | 34800 | 3.08 | 3.31 | 12300 | 0.61 | 5.91 | 36500 | 3.08 | 3.47 | 9500 | 0.65 | 4.28 | 35400 | 2.98 | 3.48 | 35400 | 2.98 | 3.48 | 23400 | 2.73 | 2.51 | 23400 | 2.73 | 2.51 | 23400 | 2.73 | 2.51 | 19500 | 2.58 | 2.22 | 19500 | 2.58 | 2.22 | 19500 | 2.58 | 2.22 | -15 | 15500 | 2.71 | 1.68 | 15500 | 2.71 | 1.68
04/18/23 | Live | Lennox Industries | ALLIED | 4HP18V SERIES | Singlezone Ducted, Centrally Ducted | 206905896 |  | HRCU-A-CB | 4HP18V36P | Ducted Indoor Units | E*1P36C+H4TXV02 | 92G1UH090CE16 |  |  |  | 11 | 16.5 | 8.5 | 7.2 | FALSE | FALSE | TRUE |  | 65 | 55 | 55 | FALSE | N/A | [5 empty] | R410A | USA | 11600 | 0.79 | 4.3 | 34600 | 3.04 | 3.34 | 34600 | 3.04 | 3.34 | 12400 | 0.67 | 5.42 | 36200 | 3.04 | 3.49 | 9700 | 0.7 | 4.06 | 35200 | 2.98 | 3.46 | 35200 | 2.98 | 3.46 | 23200 | 2.71 | 2.51 | 23200 | 2.71 | 2.51 | 23200 | 2.71 | 2.51 | 19400 | 2.56 | 2.22 | 19400 | 2.56 | 2.22 | 19400 | 2.56 | 2.22 | -15 | 15400 | 2.68 | 1.68 | 15400 | 2.68 | 1.68
04/18/23 | Live | Lennox Industries | ALLIED | 4HP18V SERIES | Singlezone Ducted, Centrally Ducted | 206905897 |  | HRCU-A-CB | 4HP18V36P | Ducted Indoor Units | E*1P36C+H4TXV02 | 92G1UH110CE16 |  |  |  | 11 | 16.5 | 8.5 | 7.2 | FALSE | FALSE | TRUE |  | 65 | 54 | 54 | FALSE | N/A | [5 empty] | R410A | USA | 11600 | 0.78 | 4.36 | 34600 | 3.01 | 3.37 | 34600 | 3.01 | 3.37 | 12400 | 0.65 | 5.59 | 36300 | 3.01 | 3.53 | 9700 | 0.69 | 4.12 | 35200 | 2.95 | 3.5 | 35200 | 2.95 | 3.5 | 23200 | 2.68 | 2.54 | 23200 | 2.68 | 2.54 | 23200 | 2.68 | 2.54 | 19300 | 2.53 | 2.24 | 19300 | 2.53 | 2.24 | 19300 | 2.53 | 2.24 | -15 | 15300 | 2.66 | 1.69 | 15300 | 2.66 | 1.69
04/18/23 | Live | Lennox Industries | ALLIED | 4HP18V SERIES | Singlezone Ducted, Centrally Ducted | 206905900 |  | HRCU-A-CB | 4HP18V36P | Ducted Indoor Units | E*1P36C+H4TXV02 | 96G1UH090CE16 |  |  |  | 11 | 16.5 | 8.5 | 7.2 | FALSE | FALSE | TRUE |  | 66 | 54 | 54 | FALSE | N/A | [5 empty] | R410A | USA, Canada | 11700 | 0.8 | 4.29 | 34600 | 3.06 | 3.31 | 34600 | 3.06 | 3.31 | 12500 | 0.67 | 5.47 | 36400 | 3.06 | 3.49 | 9800 | 0.7 | 4.1 | 35400 | 2.99 | 3.47 | 35400 | 2.99 | 3.47 | 23400 | 2.72 | 2.52 | 23400 | 2.72 | 2.52 | 23400 | 2.72 | 2.52 | 19400 | 2.57 | 2.21 | 19400 | 2.57 | 2.21 | 19400 | 2.57 | 2.21 | -15 | 15400 | 2.7 | 1.67 | 15400 | 2.7 | 1.67
04/18/23 | Live | Lennox Industries | ALLIED | 4HP18V SERIES | Singlezone Ducted, Centrally Ducted | 206905901 |  | HRCU-A-CB | 4HP18V36P | Ducted Indoor Units | E*1P36C+H4TXV02 | 96G2UH090CV12 |  |  |  | 11 | 18 | 8.5 | 7.2 | FALSE | FALSE | TRUE |  | 65 | 55 | 55 | FALSE | N/A | [5 empty] | R410A | USA, Canada | 11800 | 0.72 | 4.8 | 34600 | 3.04 | 3.34 | 34600 | 3.04 | 3.34 | 12600 | 0.59 | 6.26 | 36300 | 3.04 | 3.5 | 9500 | 0.62 | 4.49 | 35200 | 2.98 | 3.46 | 35200 | 2.98 | 3.46 | 23200 | 2.7 | 2.52 | 23200 | 2.7 | 2.52 | 23200 | 2.7 | 2.52 | 19400 | 2.55 | 2.23 | 19400 | 2.55 | 2.23 | 19400 | 2.55 | 2.23 | -15 | 15400 | 2.68 | 1.68 | 15400 | 2.68 | 1.68
04/18/23 | Live | Lennox Industries | ALLIED | 4HP18V SERIES | Singlezone Ducted, Centrally Ducted | 206905902 |  | HRCU-A-CB | 4HP18V36P | Ducted Indoor Units | E*1P36C+H4TXV02 | EFV16CCA |  |  |  | 11 | 17.1 | 8.5 | 7.2 | FALSE | FALSE | TRUE |  | 65 | 54 | 54 | FALSE | N/A | [5 empty] | R410A | USA, Canada | 11500 | 0.77 | 4.38 | 34400 | 3.01 | 3.35 | 34400 | 3.01 | 3.35 | 12300 | 0.64 | 5.63 | 36100 | 3.01 | 3.51 | 9600 | 0.66 | 4.26 | 35200 | 2.93 | 3.52 | 35200 | 2.93 | 3.52 | 23200 | 2.67 | 2.55 | 23200 | 2.67 | 2.55 | 23200 | 2.67 | 2.55 | 19300 | 2.52 | 2.24 | 19300 | 2.52 | 2.24 | 19300 | 2.52 | 2.24 | -15 | 15300 | 2.65 | 1.69 | 15300 | 2.65 | 1.69
04/18/23 | Live | Lennox Industries | ALLIED | 4HP18V SERIES | Singlezone Ducted, Centrally Ducted | 206905894 |  | HRCU-A-CB | 4HP18V36P | Ducted Indoor Units | E*1P36C+H4TXV02 | 80G2UH110CE16 |  |  |  | 11.5 | 16.5 | 8.5 | 7.2 | FALSE | FALSE | TRUE |  | 66 | 54 | 54 | FALSE | N/A | [5 empty] | R410A | USA | 11700 | 0.8 | 4.29 | 35200 | 3.02 | 3.42 | 35200 | 3.02 | 3.42 | 12400 | 0.67 | 5.42 | 36800 | 3.02 | 3.57 | 9700 | 0.7 | 4.06 | 35400 | 2.92 | 3.55 | 35400 | 2.92 | 3.55 | 23400 | 2.67 | 2.57 | 23400 | 2.67 | 2.57 | 23400 | 2.67 | 2.57 | 19400 | 2.52 | 2.26 | 19400 | 2.52 | 2.26 | 19400 | 2.52 | 2.26 | -15 | 15400 | 2.66 | 1.7 | 15400 | 2.66 | 1.7
04/18/23 | Live | Lennox Industries | ALLIED | 4HP18V SERIES | Singlezone Ducted, Centrally Ducted | 206905908 |  | HRCU-A-CB | 4HP18V36P | Ducted Indoor Units | EA(C,U)1P24A+H4TXV01 | 80G2UH070AE12L |  |  |  | 12.3 | 19 | 7.8 | 6.6 | TRUE | FALSE | FALSE |  | 67 | 64 | 64 | FALSE | N/A |  |  |  | NO |  | R410A | USA | 10600 | 0.68 | 4.57 | 23000 | 1.84 | 3.66 | 23000 | 1.84 | 3.66 | 11600 | 0.55 | 6.18 | 25000 | 1.84 | 3.98 | 8600 | 0.59 | 4.27 | 24000 | 2.37 | 2.97 | 24000 | 2.37 | 2.97 | 16100 | 1.85 | 2.55 | 16100 | 1.85 | 2.55 | 16100 | 1.85 | 2.55 | 15400 | 2.39 | 1.89 | 15400 | 2.39 | 1.89 | 15400 | 2.39 | 1.89 | -15 | 10600 | 1.77 | 1.76 | 10600 | 1.77 | 1.76
04/18/23 | Live | Lennox Industries | ALLIED | 4HP18V SERIES | Singlezone Ducted, Centrally Ducted | 206905929 |  | HRCU-A-CB | 4HP18V36P | Ducted Indoor Units | EA(C,U)1P30A+H4TXV01 | 80G2UH070AE12L |  |  |  | 12.3 | 18.5 | 8.1 | 6.9 | TRUE | FALSE | TRUE |  | 65 | 62 | 62 | FALSE | N/A |  |  |  | NO |  | R410A | USA | 10800 | 0.68 | 4.65 | 23800 | 1.8 | 3.88 | 23800 | 1.8 | 3.88 | 11600 | 0.56 | 6.07 | 26000 | 1.8 | 4.23 | 8500 | 0.55 | 4.53 | 24000 | 2.09 | 3.37 | 24000 | 2.09 | 3.37 | 15800 | 1.72 | 2.69 | 15800 | 1.72 | 2.69 | 15800 | 1.72 | 2.69 | 15100 | 2.25 | 1.97 | 15100 | 2.25 | 1.97 | 15100 | 2.25 | 1.97 | -15 | 10200 | 1.66 | 1.8 | 10200 | 1.66 | 1.8
04/18/23 | Live | Lennox Industries | ALLIED | 4HP18V SERIES | Singlezone Ducted, Centrally Ducted | 206906021 |  | HRCU-A-CB | 4HP18V36P | Ducted Indoor Units | EAC4X30A | 80G2UH070AE12L |  |  |  | 12.3 | 18.5 | 8.1 | 6.9 | TRUE | FALSE | TRUE |  | 65 | 62 | 62 | FALSE | N/A |  |  |  | NO |  | R410A | USA | 10800 | 0.68 | 4.65 | 23800 | 1.8 | 3.88 | 23800 | 1.8 | 3.88 | 11600 | 0.56 | 6.07 | 26000 | 1.8 | 4.23 | 8500 | 0.55 | 4.53 | 24000 | 2.09 | 3.37 | 24000 | 2.09 | 3.37 | 15800 | 1.72 | 2.69 | 15800 | 1.72 | 2.69 | 15800 | 1.72 | 2.69 | 15100 | 2.25 | 1.97 | 15100 | 2.25 | 1.97 | 15100 | 2.25 | 1.97 | -15 | 10200 | 1.66 | 1.8 | 10200 | 1.66 | 1.8
04/18/23 | Live | Lennox Industries | ALLIED | 4HP18V SERIES | Singlezone Ducted, Centrally Ducted | 206906092 |  | HRCU-A-CB | 4HP18V36P | Ducted Indoor Units | EAH1P30A+H4TXV01 | 80G2UH070AE12L |  |  |  | 12.3 | 19 | 8.5 | 7.2 | TRUE | FALSE | TRUE |  | 65 | 62 | 62 | FALSE | N/A |  |  |  | NO |  | R410A | USA | 11000 | 0.66 | 4.88 | 24000 | 1.8 | 3.91 | 24000 | 1.8 | 3.91 | 11900 | 0.53 | 6.58 | 26200 | 1.8 | 4.27 | 8600 | 0.57 | 4.42 | 24000 | 2.12 | 3.32 | 24000 | 2.12 | 3.32 | 15800 | 1.62 | 2.86 | 15800 | 1.62 | 2.86 | 15800 | 1.62 | 2.86 | 15100 | 2.17 | 2.04 | 15100 | 2.17 | 2.04 | 15100 | 2.17 | 2.04 | -15 | 10400 | 1.6 | 1.9 | 10400 | 1.6 | 1.9
04/18/23 | Live | Lennox Industries | ALLIED | 4HP18V SERIES | Singlezone Ducted, Centrally Ducted | 206905950 |  | HRCU-A-CB | 4HP18V36P | Ducted Indoor Units | EA(C,U)1P36A+H4TXV02 | 80G2UH070AE12L |  |  |  | 10.9 | 16 | 8.1 | 6.9 | FALSE | FALSE | TRUE |  | 65 | 54 | 54 | FALSE | N/A | [5 empty] | R410A | USA | 10900 | 0.77 | 4.15 | 34000 | 3.09 | 3.22 | 34000 | 3.09 | 3.22 | 11500 | 0.65 | 5.19 | 36000 | 3.09 | 3.41 | 9000 | 0.61 | 4.32 | 34600 | 3.38 | 3 | 34600 | 3.38 | 3 | 22800 | 2.85 | 2.34 | 22800 | 2.85 | 2.34 | 22800 | 2.85 | 2.34 | 18700 | 2.67 | 2.05 | 18700 | 2.67 | 2.05 | 18700 | 2.67 | 2.05 | -15 | 14100 | 2.75 | 1.5 | 14100 | 2.75 | 1.5
04/18/23 | Live | Lennox Industries | ALLIED | 4HP18V SERIES | Singlezone Ducted, Centrally Ducted | 206906042 |  | HRCU-A-CB | 4HP18V36P | Ducted Indoor Units | EAC4X36A | 80G2UH070AE12L |  |  |  | 10.9 | 16 | 8.1 | 6.9 | FALSE | FALSE | TRUE |  | 65 | 54 | 54 | FALSE | N/A | [5 empty] | R410A | USA | 10900 | 0.77 | 4.15 | 34000 | 3.09 | 3.22 | 34000 | 3.09 | 3.22 | 11500 | 0.65 | 5.19 | 36000 | 3.09 | 3.41 | 9000 | 0.61 | 4.32 | 34600 | 3.38 | 3 | 34600 | 3.38 | 3 | 22800 | 2.85 | 2.34 | 22800 | 2.85 | 2.34 | 22800 | 2.85 | 2.34 | 18700 | 2.67 | 2.05 | 18700 | 2.67 | 2.05 | 18700 | 2.67 | 2.05 | -15 | 14100 | 2.75 | 1.5 | 14100 | 2.75 | 1.5
04/18/23 | Live | Lennox Industries | ALLIED | 4HP18V SERIES | Singlezone Ducted, Centrally Ducted | 206905877 |  | HRCU-A-CB | 4HP18V36P | Ducted Indoor Units | E*1P36A+H4TXV02 | 80G2UH070AE12L |  |  |  | 10.9 | 17.1 | 8.5 | 7.2 | FALSE | FALSE | TRUE |  | 66 | 55 | 55 | FALSE | N/A | [5 empty] | R410A | USA | 11400 | 0.74 | 4.51 | 34400 | 3.09 | 3.26 | 34400 | 3.09 | 3.26 | 12300 | 0.61 | 5.91 | 36100 | 3.09 | 3.42 | 9500 | 0.65 | 4.28 | 35400 | 3.04 | 3.41 | 35400 | 3.04 | 3.41 | 23400 | 2.76 | 2.48 | 23400 | 2.76 | 2.48 | 23400 | 2.76 | 2.48 | 19500 | 2.61 | 2.19 | 19500 | 2.61 | 2.19 | 19500 | 2.61 | 2.19 | -15 | 15500 | 2.73 | 1.66 | 15500 | 2.73 | 1.66
04/18/23 | Live | Lennox Industries | ALLIED | 4HP18V SERIES | Singlezone Ducted, Centrally Ducted | 206905957 |  | HRCU-A-CB | 4HP18V36P | Ducted Indoor Units | EA(C,U)1P36B+H4TXV02 | 80G2UH090BE16L |  |  |  | 11 | 15.5 | 8.1 | 6.9 | FALSE | FALSE | TRUE |  | 66 | 54 | 54 | FALSE | N/A | [5 empty] | R410A | USA | 10800 | 0.83 | 3.81 | 34200 | 3.05 | 3.29 | 34200 | 3.05 | 3.29 | 11300 | 0.71 | 4.66 | 36300 | 3.05 | 3.49 | 9300 | 0.66 | 4.13 | 34400 | 3.33 | 3.03 | 34400 | 3.33 | 3.03 | 22800 | 2.81 | 2.38 | 22800 | 2.81 | 2.38 | 22800 | 2.81 | 2.38 | 18600 | 2.63 | 2.07 | 18600 | 2.63 | 2.07 | 18600 | 2.63 | 2.07 | -15 | 14100 | 2.71 | 1.52 | 14100 | 2.71 | 1.52
04/18/23 | Live | Lennox Industries | ALLIED | 4HP18V SERIES | Singlezone Ducted, Centrally Ducted | 206906049 |  | HRCU-A-CB | 4HP18V36P | Ducted Indoor Units | EAC4X36B | 80G2UH090BE16L |  |  |  | 11 | 15.5 | 8.1 | 6.9 | FALSE | FALSE | TRUE |  | 66 | 54 | 54 | FALSE | N/A | [5 empty] | R410A | USA | 10800 | 0.83 | 3.81 | 34200 | 3.05 | 3.29 | 34200 | 3.05 | 3.29 | 11300 | 0.71 | 4.66 | 36300 | 3.05 | 3.49 | 9300 | 0.66 | 4.13 | 34400 | 3.33 | 3.03 | 34400 | 3.33 | 3.03 | 22800 | 2.81 | 2.38 | 22800 | 2.81 | 2.38 | 22800 | 2.81 | 2.38 | 18600 | 2.63 | 2.07 | 18600 | 2.63 | 2.07 | 18600 | 2.63 | 2.07 | -15 | 14100 | 2.71 | 1.52 | 14100 | 2.71 | 1.52
04/18/23 | Live | Lennox Industries | ALLIED | 4HP18V SERIES | Singlezone Ducted, Centrally Ducted | 206905974 |  | HRCU-A-CB | 4HP18V36P | Ducted Indoor Units | EA(C,U)1P48B+H4TXV02 | 80G2UH090BE16L |  |  |  | 10.4 | 16.5 | 8.1 | 6.9 | FALSE | FALSE | TRUE |  | 62 | 54 | 54 | FALSE | N/A | [5 empty] | R410A | USA | 11800 | 0.8 | 4.32 | 34000 | 3.12 | 3.19 | 34000 | 3.12 | 3.19 | 12600 | 0.67 | 5.51 | 36800 | 3.12 | 3.46 | 9100 | 0.66 | 4.04 | 34400 | 3.3 | 3.06 | 34400 | 3.3 | 3.06 | 21600 | 2.73 | 2.32 | 21600 | 2.73 | 2.32 | 21600 | 2.73 | 2.32 | 18600 | 2.58 | 2.11 | 18600 | 2.58 | 2.11 | 18600 | 2.58 | 2.11 | -15 | 14300 | 2.7 | 1.55 | 14300 | 2.7 | 1.55
04/18/23 | Live | Lennox Industries | ALLIED | 4HP18V SERIES | Singlezone Ducted, Centrally Ducted | 206906066 |  | HRCU-A-CB | 4HP18V36P | Ducted Indoor Units | EAC4X48B | 80G2UH090BE16L |  |  |  | 10.4 | 16.5 | 8.1 | 6.9 | FALSE | FALSE | TRUE |  | 62 | 54 | 54 | FALSE | N/A | [5 empty] | R410A | USA | 11800 | 0.8 | 4.32 | 34000 | 3.12 | 3.19 | 34000 | 3.12 | 3.19 | 12600 | 0.67 | 5.51 | 36800 | 3.12 | 3.46 | 9100 | 0.66 | 4.04 | 34400 | 3.3 | 3.06 | 34400 | 3.3 | 3.06 | 21600 | 2.73 | 2.32 | 21600 | 2.73 | 2.32 | 21600 | 2.73 | 2.32 | 18600 | 2.58 | 2.11 | 18600 | 2.58 | 2.11 | 18600 | 2.58 | 2.11 | -15 | 14300 | 2.7 | 1.55 | 14300 | 2.7 | 1.55
04/18/23 | Live | Lennox Industries | ALLIED | 4HP18V SERIES | Singlezone Ducted, Centrally Ducted | 206906114 |  | HRCU-A-CB | 4HP18V36P | Ducted Indoor Units | EAH1P36B+H4TXV02 | 80G2UH090BE16L |  |  |  | 11 | 17.1 | 8.5 | 7.2 | FALSE | FALSE | TRUE |  | 65 | 55 | 55 | FALSE | [6 empty] | R410A | USA | 11600 | 0.76 | 4.47 | 32600 | 2.84 | 3.36 | 32600 | 2.84 | 3.36 | 12400 | 0.63 | 5.77 | 35200 | 2.84 | 3.63 | 9300 | 0.67 | 4.07 | 33800 | 3.24 | 3.06 | 33800 | 3.24 | 3.06 | 22200 | 2.68 | 2.43 | 22200 | 2.68 | 2.43 | 22200 | 2.68 | 2.43 | 18600 | 2.54 | 2.15 | 18600 | 2.54 | 2.15 | 18600 | 2.54 | 2.15 | -15 | 14600 | 2.68 | 1.6 | 14600 | 2.68 | 1.6
04/18/23 | Live | Lennox Industries | ALLIED | 4HP18V SERIES | Singlezone Ducted, Centrally Ducted | 206906130 |  | HRCU-A-CB | 4HP18V36P | Ducted Indoor Units | EAH1P48B+H4TXV02 | 80G2UH090BE16L |  |  |  | 11.5 | 17.5 | 8.5 | 7.2 | FALSE | FALSE | TRUE |  | 66 | 54 | 54 | FALSE | N/A | [5 empty] | R410A | USA | 11800 | 0.77 | 4.49 | 34400 | 2.94 | 3.43 | 34400 | 2.94 | 3.43 | 12600 | 0.64 | 5.77 | 37000 | 2.94 | 3.69 | 9200 | 0.64 | 4.21 | 33600 | 3.1 | 3.18 | 33600 | 3.1 | 3.18 | 22200 | 2.65 | 2.46 | 22200 | 2.65 | 2.46 | 22200 | 2.65 | 2.46 | 18400 | 2.53 | 2.13 | 18400 | 2.53 | 2.13 | 18400 | 2.53 | 2.13 | -15 | 14400 | 2.69 | 1.57 | 14400 | 2.69 | 1.57
04/18/23 | Live | Lennox Industries | ALLIED | 4HP18V SERIES | Singlezone Ducted, Centrally Ducted | 206905884 |  | HRCU-A-CB | 4HP18V36P | Ducted Indoor Units | E*1P36B+H4TXV02 | 80G2UH090BE16L |  |  |  | 11 | 16.5 | 8.5 | 7.2 | FALSE | FALSE | TRUE |  | 66 | 54 | 54 | FALSE | N/A | [5 empty] | R410A | USA | 11800 | 0.79 | 4.38 | 34800 | 3.05 | 3.34 | 34800 | 3.05 | 3.34 | 12500 | 0.66 | 5.55 | 36600 | 3.05 | 3.52 | 9800 | 0.69 | 4.16 | 35400 | 2.95 | 3.52 | 35400 | 2.95 | 3.52 | 23400 | 2.7 | 2.54 | 23400 | 2.7 | 2.54 | 23400 | 2.7 | 2.54 | 19400 | 2.56 | 2.22 | 19400 | 2.56 | 2.22 | 19400 | 2.56 | 2.22 | -15 | 15400 | 2.69 | 1.68 | 15400 | 2.69 | 1.68
04/18/23 | Live | Lennox Industries | ALLIED | 4HP18V SERIES | Singlezone Ducted, Centrally Ducted | 206905858 |  | HRCU-A-CB | 4HP18V36P | Ducted Indoor Units | E*1P23A+H4TXV01 | 80G2UH070AV12* |  |  |  | 12.3 | 19 | 8.1 | 6.9 | TRUE | FALSE | TRUE |  | 63 | 60 | 60 | FALSE | N/A |  |  |  | NO |  | R410A | USA | 11000 | 0.7 | 4.61 | 23200 | 1.74 | 3.91 | 23200 | 1.74 | 3.91 | 11900 | 0.57 | 6.12 | 25300 | 1.74 | 4.26 | 8500 | 0.56 | 4.45 | 24000 | 2.22 | 3.17 | 24000 | 2.22 | 3.17 | 15200 | 1.68 | 2.65 | 15200 | 1.68 | 2.65 | 15200 | 1.68 | 2.65 | 14400 | 2.2 | 1.92 | 14400 | 2.2 | 1.92 | 14400 | 2.2 | 1.92 | -15 | 9600 | 1.6 | 1.76 | 9600 | 1.6 | 1.76
04/18/23 | Live | Lennox Industries | ALLIED | 4HP18V SERIES | Singlezone Ducted, Centrally Ducted | 206905866 |  | HRCU-A-CB | 4HP18V36P | Ducted Indoor Units | E*1P23B+H4TXV01 | 96G1UH030BE08 |  |  |  | 12.3 | 18 | 8.1 | 6.9 | TRUE | FALSE | TRUE |  | 62 | 58 | 58 | FALSE | N/A |  |  |  | NO |  | R410A | USA, Canada | 10600 | 0.71 | 4.38 | 22600 | 1.71 | 3.87 | 22600 | 1.71 | 3.87 | 11700 | 0.57 | 6.02 | 24600 | 1.71 | 4.22 | 8500 | 0.58 | 4.3 | 24000 | 2.26 | 3.11 | 24000 | 2.26 | 3.11 | 14900 | 1.67 | 2.61 | 14900 | 1.67 | 2.61 | 14900 | 1.67 | 2.61 | 14100 | 2.2 | 1.88 | 14100 | 2.2 | 1.88 | 14100 | 2.2 | 1.88 | -15 | 9400 | 1.59 | 1.73 | 9400 | 1.59 | 1.73
04/18/23 | Live | Lennox Industries | ALLIED | 4HP18V SERIES | Singlezone Ducted, Centrally Ducted | 206905867 |  | HRCU-A-CB | 4HP18V36P | Ducted Indoor Units | E*1P23B+H4TXV01 | 96G1UH045BE12 |  |  |  | 12.3 | 18 | 8.1 | 6.9 | TRUE | FALSE | TRUE |  | 64 | 60 | 60 | FALSE | N/A |  |  |  | NO |  | R410A | USA, Canada | 11000 | 0.73 | 4.42 | 23400 | 1.8 | 3.81 | 23400 | 1.8 | 3.81 | 12000 | 0.6 | 5.86 | 25500 | 1.8 | 4.15 | 8600 | 0.59 | 4.27 | 24000 | 2.24 | 3.14 | 24000 | 2.24 | 3.14 | 15400 | 1.72 | 2.62 | 15400 | 1.72 | 2.62 | 15400 | 1.72 | 2.62 | 14600 | 2.25 | 1.9 | 14600 | 2.25 | 1.9 | 14600 | 2.25 | 1.9 | -15 | 9800 | 1.66 | 1.73 | 9800 | 1.66 | 1.73
04/18/23 | Live | Lennox Industries | ALLIED | 4HP18V SERIES | Singlezone Ducted, Centrally Ducted | 206905868 |  | HRCU-A-CB | 4HP18V36P | Ducted Indoor Units | E*1P23B+H4TXV01 | 96G1UH070BE12 |  |  |  | 12.3 | 18 | 8.1 | 6.9 | TRUE | FALSE | TRUE |  | 64 | 60 | 60 | FALSE | N/A |  |  |  | NO |  | R410A | USA, Canada | 11000 | 0.73 | 4.42 | 23400 | 1.8 | 3.81 | 23400 | 1.8 | 3.81 | 12000 | 0.6 | 5.86 | 25500 | 1.8 | 4.15 | 8700 | 0.59 | 4.32 | 24000 | 2.24 | 3.14 | 24000 | 2.24 | 3.14 | 15400 | 1.72 | 2.62 | 15400 | 1.72 | 2.62 | 15400 | 1.72 | 2.62 | 14600 | 2.25 | 1.9 | 14600 | 2.25 | 1.9 | 14600 | 2.25 | 1.9 | -15 | 9800 | 1.66 | 1.73 | 9800 | 1.66 | 1.73
04/18/23 | Live | Lennox Industries | ALLIED | 4HP18V SERIES | Singlezone Ducted, Centrally Ducted | 206905909 |  | HRCU-A-CB | 4HP18V36P | Ducted Indoor Units | EA(C,U)1P24A+H4TXV01 | 80G2UH070AV12* |  |  |  | 12.3 | 18.5 | 7.8 | 6.6 | TRUE | FALSE | FALSE |  | 66 | 63 | 63 | FALSE | N/A |  |  |  | NO |  | R410A | USA | 10800 | 0.69 | 4.59 | 23400 | 1.8 | 3.81 | 23400 | 1.8 | 3.81 | 11700 | 0.57 | 6.02 | 25300 | 1.8 | 4.12 | 8700 | 0.6 | 4.25 | 24000 | 2.28 | 3.08 | 24000 | 2.28 | 3.08 | 16000 | 1.78 | 2.63 | 16000 | 1.78 | 2.63 | 16000 | 1.78 | 2.63 | 15300 | 2.32 | 1.93 | 15300 | 2.32 | 1.93 | 15300 | 2.32 | 1.93 | -15 | 10500 | 1.71 | 1.8 | 10500 | 1.71 | 1.8
04/18/23 | Live | Lennox Industries | ALLIED | 4HP18V SERIES | Singlezone Ducted, Centrally Ducted | 206905917 |  | HRCU-A-CB | 4HP18V36P | Ducted Indoor Units | EA(C,U)1P24B+H4TXV01 | 96G1UH030BE08 |  |  |  | 12.3 | 18 | 7.8 | 6.6 | FALSE | FALSE | FALSE |  | 65 | 62 | 62 | FALSE | [6 empty] | R410A | USA, Canada | 10500 | 0.7 | 4.4 | 22800 | 1.77 | 3.78 | 22800 | 1.77 | 3.78 | 11500 | 0.57 | 5.91 | 24600 | 1.77 | 4.07 | 8600 | 0.61 | 4.13 | 24000 | 2.34 | 3.01 | 24000 | 2.34 | 3.01 | 15800 | 1.78 | 2.6 | 15800 | 1.78 | 2.6 | 15800 | 1.78 | 2.6 | 15100 | 2.32 | 1.91 | 15100 | 2.32 | 1.91 | 15100 | 2.32 | 1.91 | -15 | 10300 | 1.7 | 1.78 | 10300 | 1.7 | 1.78
04/18/23 | Live | Lennox Industries | ALLIED | 4HP18V SERIES | Singlezone Ducted, Centrally Ducted | 206905918 |  | HRCU-A-CB | 4HP18V36P | Ducted Indoor Units | EA(C,U)1P24B+H4TXV01 | 96G1UH045BE12 |  |  |  | 12.3 | 18 | 7.8 | 6.6 | TRUE | FALSE | FALSE |  | 67 | 65 | 65 | FALSE |  |  |  |  | NO |  | R410A | USA, Canada | 10900 | 0.72 | 4.44 | 23600 | 1.86 | 3.72 | 23600 | 1.86 | 3.72 | 11700 | 0.59 | 5.81 | 25500 | 1.86 | 4.02 | 8800 | 0.62 | 4.16 | 24000 | 2.31 | 3.04 | 24000 | 2.31 | 3.04 | 16300 | 1.83 | 2.61 | 16300 | 1.83 | 2.61 | 16300 | 1.83 | 2.61 | 15600 | 2.36 | 1.94 | 15600 | 2.36 | 1.94 | 15600 | 2.36 | 1.94 | -15 | 10800 | 1.76 | 1.8 | 10800 | 1.76 | 1.8
04/18/23 | Live | Lennox Industries | ALLIED | 4HP18V SERIES | Singlezone Ducted, Centrally Ducted | 206905919 |  | HRCU-A-CB | 4HP18V36P | Ducted Indoor Units | EA(C,U)1P24B+H4TXV01 | 96G1UH070BE12 |  |  |  | 12.3 | 18 | 7.8 | 6.6 | TRUE | FALSE | FALSE |  | 67 | 65 | 65 | FALSE |  |  |  |  | NO |  | R410A | USA, Canada | 10900 | 0.73 | 4.38 | 23600 | 1.86 | 3.72 | 23600 | 1.86 | 3.72 | 11700 | 0.6 | 5.71 | 25500 | 1.86 | 4.02 | 8800 | 0.63 | 4.09 | 24000 | 2.31 | 3.04 | 24000 | 2.31 | 3.04 | 16300 | 1.82 | 2.62 | 16300 | 1.82 | 2.62 | 16300 | 1.82 | 2.62 | 15600 | 2.36 | 1.94 | 15600 | 2.36 | 1.94 | 15600 | 2.36 | 1.94 | -15 | 10700 | 1.76 | 1.78 | 10700 | 1.76 | 1.78
04/18/23 | Live | Lennox Industries | ALLIED | 4HP18V SERIES | Singlezone Ducted, Centrally Ducted | 206906001 |  | HRCU-A-CB | 4HP18V36P | Ducted Indoor Units | EAC4X24A | 80G2UH070AV12* |  |  |  | 12.3 | 18.5 | 7.8 | 6.6 | TRUE | FALSE | FALSE |  | 66 | 63 | 63 | FALSE | N/A |  |  |  | NO |  | R410A | USA | 10800 | 0.69 | 4.59 | 23400 | 1.8 | 3.81 | 23400 | 1.8 | 3.81 | 11700 | 0.57 | 6.02 | 25300 | 1.8 | 4.12 | 8700 | 0.6 | 4.25 | 24000 | 2.28 | 3.08 | 24000 | 2.28 | 3.08 | 16000 | 1.78 | 2.63 | 16000 | 1.78 | 2.63 | 16000 | 1.78 | 2.63 | 15300 | 2.32 | 1.93 | 15300 | 2.32 | 1.93 | 15300 | 2.32 | 1.93 | -15 | 10500 | 1.71 | 1.8 | 10500 | 1.71 | 1.8
04/18/23 | Live | Lennox Industries | ALLIED | 4HP18V SERIES | Singlezone Ducted, Centrally Ducted | 206906004 |  | HRCU-A-CB | 4HP18V36P | Ducted Indoor Units | EAC4X24B | 92G1UH030BE12 |  |  |  | 12.3 | 18.5 | 7.8 | 6.6 | TRUE | FALSE | FALSE |  | 65 | 62 | 62 | FALSE | N/A |  |  |  | NO |  | R410A | USA | 10500 | 0.69 | 4.46 | 22600 | 1.76 | 3.76 | 22600 | 1.76 | 3.76 | 11500 | 0.56 | 6.02 | 24400 | 1.76 | 4.06 | 8600 | 0.6 | 4.2 | 24000 | 2.33 | 3.02 | 24000 | 2.33 | 3.02 | 15700 | 1.77 | 2.6 | 15700 | 1.77 | 2.6 | 15700 | 1.77 | 2.6 | 15000 | 2.31 | 1.9 | 15000 | 2.31 | 1.9 | 15000 | 2.31 | 1.9 | -15 | 10200 | 1.68 | 1.78 | 10200 | 1.68 | 1.78
04/18/23 | Live | Lennox Industries | ALLIED | 4HP18V SERIES | Singlezone Ducted, Centrally Ducted | 206906009 |  | HRCU-A-CB | 4HP18V36P | Ducted Indoor Units | EAC4X24B | 96G1UH030BE08 |  |  |  | 12.3 | 18 | 7.8 | 6.6 | FALSE | FALSE | FALSE |  | 65 | 62 | 62 | FALSE | [6 empty] | R410A | USA, Canada | 10500 | 0.7 | 4.4 | 22800 | 1.77 | 3.78 | 22800 | 1.77 | 3.78 | 11500 | 0.57 | 5.91 | 24600 | 1.77 | 4.07 | 8600 | 0.61 | 4.13 | 24000 | 2.34 | 3.01 | 24000 | 2.34 | 3.01 | 15800 | 1.78 | 2.6 | 15800 | 1.78 | 2.6 | 15800 | 1.78 | 2.6 | 15100 | 2.32 | 1.91 | 15100 | 2.32 | 1.91 | 15100 | 2.32 | 1.91 | -15 | 10300 | 1.7 | 1.78 | 10300 | 1.7 | 1.78
04/18/23 | Live | Lennox Industries | ALLIED | 4HP18V SERIES | Singlezone Ducted, Centrally Ducted | 206906010 |  | HRCU-A-CB | 4HP18V36P | Ducted Indoor Units | EAC4X24B | 96G1UH045BE12 |  |  |  | 12.3 | 18 | 7.8 | 6.6 | TRUE | FALSE | FALSE |  | 67 | 65 | 65 | FALSE |  |  |  |  | NO |  | R410A | USA, Canada | 10900 | 0.72 | 4.44 | 23600 | 1.86 | 3.72 | 23600 | 1.86 | 3.72 | 11700 | 0.59 | 5.81 | 25500 | 1.86 | 4.02 | 8800 | 0.62 | 4.16 | 24000 | 2.31 | 3.04 | 24000 | 2.31 | 3.04 | 16300 | 1.83 | 2.61 | 16300 | 1.83 | 2.61 | 16300 | 1.83 | 2.61 | 15600 | 2.36 | 1.94 | 15600 | 2.36 | 1.94 | 15600 | 2.36 | 1.94 | -15 | 10800 | 1.76 | 1.8 | 10800 | 1.76 | 1.8
04/18/23 | Live | Lennox Industries | ALLIED | 4HP18V SERIES | Singlezone Ducted, Centrally Ducted | 206906011 |  | HRCU-A-CB | 4HP18V36P | Ducted Indoor Units | EAC4X24B | 96G1UH070BE12 |  |  |  | 12.3 | 18 | 7.8 | 6.6 | TRUE | FALSE | FALSE |  | 67 | 65 | 65 | FALSE |  |  |  |  | NO |  | R410A | USA, Canada | 10900 | 0.73 | 4.38 | 23600 | 1.86 | 3.72 | 23600 | 1.86 | 3.72 | 11700 | 0.6 | 5.71 | 25500 | 1.86 | 4.02 | 8800 | 0.63 | 4.09 | 24000 | 2.31 | 3.04 | 24000 | 2.31 | 3.04 | 16300 | 1.82 | 2.62 | 16300 | 1.82 | 2.62 | 16300 | 1.82 | 2.62 | 15600 | 2.36 | 1.94 | 15600 | 2.36 | 1.94 | 15600 | 2.36 | 1.94 | -15 | 10700 | 1.76 | 1.78 | 10700 | 1.76 | 1.78
04/18/23 | Live | Lennox Industries | ALLIED | 4HP18V SERIES | Singlezone Ducted, Centrally Ducted | 206905930 |  | HRCU-A-CB | 4HP18V36P | Ducted Indoor Units | EA(C,U)1P30A+H4TXV01 | 80G2UH070AV12* |  |  |  | 12.3 | 18.5 | 8.1 | 6.9 | TRUE | FALSE | TRUE |  | 65 | 62 | 62 | FALSE | N/A |  |  |  | NO |  | R410A | USA | 10800 | 0.69 | 4.59 | 23600 | 1.78 | 3.89 | 23600 | 1.78 | 3.89 | 11700 | 0.56 | 6.12 | 25700 | 1.78 | 4.23 | 8600 | 0.56 | 4.5 | 24000 | 2.07 | 3.4 | 24000 | 2.07 | 3.4 | 15600 | 1.68 | 2.72 | 15600 | 1.68 | 2.72 | 15600 | 1.68 | 2.72 | 14900 | 2.21 | 1.98 | 14900 | 2.21 | 1.98 | 14900 | 2.21 | 1.98 | -15 | 10100 | 1.61 | 1.84 | 10100 | 1.61 | 1.84
04/18/23 | Live | Lennox Industries | ALLIED | 4HP18V SERIES | Singlezone Ducted, Centrally Ducted | 206905940 |  | HRCU-A-CB | 4HP18V36P | Ducted Indoor Units | EA(C,U)1P30B+H4TXV01 | 96G1UH045BE12 |  |  |  | 12.3 | 17.5 | 8.1 | 6.9 | TRUE | FALSE | TRUE |  | 66 | 63 | 63 | FALSE | N/A |  |  |  | NO |  | R410A | USA, Canada | 10900 | 0.73 | 4.38 | 23800 | 1.85 | 3.77 | 23800 | 1.85 | 3.77 | 11700 | 0.6 | 5.71 | 25900 | 1.85 | 4.1 | 8700 | 0.59 | 4.32 | 24000 | 2.11 | 3.33 | 24000 | 2.11 | 3.33 | 15900 | 1.74 | 2.68 | 15900 | 1.74 | 2.68 | 15900 | 1.74 | 2.68 | 15200 | 2.27 | 1.96 | 15200 | 2.27 | 1.96 | 15200 | 2.27 | 1.96 | -15 | 10300 | 1.68 | 1.8 | 10300 | 1.68 | 1.8
04/18/23 | Live | Lennox Industries | ALLIED | 4HP18V SERIES | Singlezone Ducted, Centrally Ducted | 206906022 |  | HRCU-A-CB | 4HP18V36P | Ducted Indoor Units | EAC4X30A | 80G2UH070AV12* |  |  |  | 12.3 | 18.5 | 8.1 | 6.9 | TRUE | FALSE | TRUE |  | 65 | 62 | 62 | FALSE | N/A |  |  |  | NO |  | R410A | USA | 10800 | 0.69 | 4.59 | 23600 | 1.78 | 3.89 | 23600 | 1.78 | 3.89 | 11700 | 0.56 | 6.12 | 25700 | 1.78 | 4.23 | 8600 | 0.56 | 4.5 | 24000 | 2.07 | 3.4 | 24000 | 2.07 | 3.4 | 15600 | 1.68 | 2.72 | 15600 | 1.68 | 2.72 | 15600 | 1.68 | 2.72 | 14900 | 2.21 | 1.98 | 14900 | 2.21 | 1.98 | 14900 | 2.21 | 1.98 | -15 | 10100 | 1.61 | 1.84 | 10100 | 1.61 | 1.84
04/18/23 | Live | Lennox Industries | ALLIED | 4HP18V SERIES | Singlezone Ducted, Centrally Ducted | 206906029 |  | HRCU-A-CB | 4HP18V36P | Ducted Indoor Units | EAC4X30B | 95G1UH045BE12 |  |  |  | 12.3 | 18 | 8.1 | 6.9 | TRUE | FALSE | TRUE |  | 65 | 62 | 62 | FALSE | N/A |  |  |  | NO |  | R410A | USA, Canada | 10900 | 0.72 | 4.44 | 23800 | 1.83 | 3.81 | 23800 | 1.83 | 3.81 | 11700 | 0.59 | 5.81 | 25900 | 1.83 | 4.15 | 8700 | 0.58 | 4.4 | 24000 | 2.1 | 3.35 | 24000 | 2.1 | 3.35 | 15800 | 1.72 | 2.69 | 15800 | 1.72 | 2.69 | 15800 | 1.72 | 2.69 | 15100 | 2.25 | 1.97 | 15100 | 2.25 | 1.97 | 15100 | 2.25 | 1.97 | -15 | 10300 | 1.66 | 1.82 | 10300 | 1.66 | 1.82
04/18/23 | Live | Lennox Industries | ALLIED | 4HP18V SERIES | Singlezone Ducted, Centrally Ducted | 206906093 |  | HRCU-A-CB | 4HP18V36P | Ducted Indoor Units | EAH1P30A+H4TXV01 | 80G2UH070AV12* |  |  |  | 12.3 | 19 | 8.5 | 7.2 | TRUE | FALSE | TRUE |  | 65 | 62 | 62 | FALSE | N/A |  |  |  | NO |  | R410A | USA | 11200 | 0.68 | 4.83 | 23800 | 1.78 | 3.92 | 23800 | 1.78 | 3.92 | 12100 | 0.55 | 6.45 | 25900 | 1.78 | 4.26 | 8700 | 0.57 | 4.47 | 24000 | 2.12 | 3.32 | 24000 | 2.12 | 3.32 | 15600 | 1.59 | 2.88 | 15600 | 1.59 | 2.88 | 15600 | 1.59 | 2.88 | 14900 | 2.14 | 2.04 | 14900 | 2.14 | 2.04 | 14900 | 2.14 | 2.04 | -15 | 10300 | 1.56 | 1.94 | 10300 | 1.56 | 1.94
04/18/23 | Live | Lennox Industries | ALLIED | 4HP18V SERIES | Singlezone Ducted, Centrally Ducted | 206906103 |  | HRCU-A-CB | 4HP18V36P | Ducted Indoor Units | EAH1P30B+H4TXV01 | 96G1UH045BE12 |  |  |  | 12.3 | 18.5 | 8.5 | 7.2 | TRUE | FALSE | TRUE |  | 66 | 63 | 63 | FALSE | N/A |  |  |  | NO |  | R410A | USA, Canada | 11000 | 0.71 | 4.54 | 24000 | 1.86 | 3.78 | 24000 | 1.86 | 3.78 | 11800 | 0.58 | 5.96 | 26100 | 1.86 | 4.11 | 8700 | 0.59 | 4.32 | 24000 | 2.27 | 3.1 | 24000 | 2.27 | 3.1 | 15900 | 1.68 | 2.77 | 15900 | 1.68 | 2.77 | 15900 | 1.68 | 2.77 | 15300 | 2.21 | 2.03 | 15300 | 2.21 | 2.03 | 15300 | 2.21 | 2.03 | -15 | 10600 | 1.64 | 1.89 | 10600 | 1.64 | 1.89
04/18/23 | Live | Lennox Industries | ALLIED | 4HP18V SERIES | Singlezone Ducted, Centrally Ducted | 206906198 |  | HRCU-A-CB | 4HP18V36P | Ducted Indoor Units | ED1P24B+H4TXV01 | 96G2DF070BV16 |  |  |  | 12 | 18.5 | 8.1 | 6.9 | TRUE | FALSE | TRUE |  | 65 | 62 | 62 | FALSE | N/A |  |  |  | NO |  | R410A | USA, Canada | 10800 | 0.7 | 4.52 | 22800 | 1.84 | 3.63 | 22800 | 1.84 | 3.63 | 11800 | 0.57 | 6.07 | 25300 | 1.84 | 4.03 | 8500 | 0.66 | 3.77 | 24000 | 2.44 | 2.88 | 24000 | 2.44 | 2.88 | 15800 | 1.89 | 2.45 | 15800 | 1.89 | 2.45 | 15800 | 1.89 | 2.45 | 15100 | 2.43 | 1.82 | 15100 | 2.43 | 1.82 | 15100 | 2.43 | 1.82 | -15 | 10000 | 1.8 | 1.63 | 10000 | 1.8 | 1.63
04/18/23 | Live | Lennox Industries | ALLIED | 4HP18V SERIES | Singlezone Ducted, Centrally Ducted | 206906199 |  | HRCU-A-CB | 4HP18V36P | Ducted Indoor Units | ED1P24B+H4TXV01 | EFV08BCA |  |  |  | 12 | 17.1 | 7.8 | 6.6 | TRUE | FALSE | FALSE |  | 65 | 62 | 62 | FALSE | N/A |  |  |  | NO |  | R410A | USA, Canada | 10800 | 0.76 | 4.16 | 22400 | 1.85 | 3.55 | 22400 | 1.85 | 3.55 | 11800 | 0.63 | 5.49 | 24800 | 1.85 | 3.93 | 8700 | 0.71 | 3.59 | 24000 | 2.49 | 2.82 | 24000 | 2.49 | 2.82 | 15700 | 1.91 | 2.41 | 15700 | 1.91 | 2.41 | 15700 | 1.91 | 2.41 | 14900 | 2.45 | 1.78 | 14900 | 2.45 | 1.78 | 14900 | 2.45 | 1.78 | -15 | 9900 | 1.82 | 1.59 | 9900 | 1.82 | 1.59
04/18/23 | Live | Lennox Industries | ALLIED | 4HP18V SERIES | Singlezone Ducted, Centrally Ducted | 206906200 |  | HRCU-A-CB | 4HP18V36P | Ducted Indoor Units | ED1P24B+H4TXV01 | EFV12BCA |  |  |  | 12.3 | 18.5 | 8.1 | 6.9 | TRUE | FALSE | TRUE |  | 64 | 61 | 61 | FALSE | N/A |  |  |  | NO |  | R410A | USA, Canada | 10800 | 0.7 | 4.52 | 22800 | 1.78 | 3.75 | 22800 | 1.78 | 3.75 | 11700 | 0.56 | 6.12 | 25100 | 1.78 | 4.13 | 8500 | 0.65 | 3.83 | 24000 | 2.41 | 2.92 | 24000 | 2.41 | 2.92 | 15500 | 1.83 | 2.48 | 15500 | 1.83 | 2.48 | 15500 | 1.83 | 2.48 | 14800 | 2.37 | 1.83 | 14800 | 2.37 | 1.83 | 14800 | 2.37 | 1.83 | -15 | 9800 | 1.74 | 1.65 | 9800 | 1.74 | 1.65
04/18/23 | Live | Lennox Industries | ALLIED | 4HP18V SERIES | Singlezone Ducted, Centrally Ducted | 206905958 |  | HRCU-A-CB | 4HP18V36P | Ducted Indoor Units | EA(C,U)1P36B+H4TXV02 | 80G2UH090BV16* |  |  |  | 10.9 | 17.1 | 8.1 | 6.9 | FALSE | FALSE | TRUE |  | 65 | 54 | 54 | FALSE | N/A | [5 empty] | R410A | USA | 11000 | 0.77 | 4.19 | 34400 | 3.1 | 3.25 | 34400 | 3.1 | 3.25 | 11500 | 0.64 | 5.27 | 36500 | 3.1 | 3.45 | 9000 | 0.58 | 4.55 | 34600 | 3.34 | 3.04 | 34600 | 3.34 | 3.04 | 22800 | 2.86 | 2.34 | 22800 | 2.86 | 2.34 | 22800 | 2.86 | 2.34 | 18700 | 2.68 | 2.04 | 18700 | 2.68 | 2.04 | 18700 | 2.68 | 2.04 | -15 | 14200 | 2.77 | 1.5 | 14200 | 2.77 | 1.5
04/18/23 | Live | Lennox Industries | ALLIED | 4HP18V SERIES | Singlezone Ducted, Centrally Ducted | 206906050 |  | HRCU-A-CB | 4HP18V36P | Ducted Indoor Units | EAC4X36B | 80G2UH090BV16* |  |  |  | 10.9 | 17.1 | 8.1 | 6.9 | FALSE | FALSE | TRUE |  | 65 | 54 | 54 | FALSE | N/A | [5 empty] | R410A | USA | 11000 | 0.77 | 4.19 | 34400 | 3.1 | 3.25 | 34400 | 3.1 | 3.25 | 11500 | 0.64 | 5.27 | 36500 | 3.1 | 3.45 | 9000 | 0.58 | 4.55 | 34600 | 3.34 | 3.04 | 34600 | 3.34 | 3.04 | 22800 | 2.86 | 2.34 | 22800 | 2.86 | 2.34 | 22800 | 2.86 | 2.34 | 18700 | 2.68 | 2.04 | 18700 | 2.68 | 2.04 | 18700 | 2.68 | 2.04 | -15 | 14200 | 2.77 | 1.5 | 14200 | 2.77 | 1.5
04/18/23 | Live | Lennox Industries | ALLIED | 4HP18V SERIES | Singlezone Ducted, Centrally Ducted | 206905969 |  | HRCU-A-CB | 4HP18V36P | Ducted Indoor Units | EA(C,U)1P48B+H4TXV02 | 80G1UH070BE12 |  |  |  | 10.4 | 16.5 | 8.1 | 6.9 | FALSE | FALSE | TRUE |  | 62 | 53 | 53 | FALSE | N/A | [5 empty] | R410A | USA | 11700 | 0.78 | 4.4 | 33800 | 3.11 | 3.19 | 33800 | 3.11 | 3.19 | 12500 | 0.66 | 5.55 | 36500 | 3.11 | 3.44 | 9000 | 0.65 | 4.06 | 34400 | 3.33 | 3.03 | 34400 | 3.33 | 3.03 | 21600 | 2.72 | 2.33 | 21600 | 2.72 | 2.33 | 21600 | 2.72 | 2.33 | 18500 | 2.56 | 2.12 | 18500 | 2.56 | 2.12 | 18500 | 2.56 | 2.12 | -15 | 14200 | 2.68 | 1.55 | 14200 | 2.68 | 1.55
04/18/23 | Live | Lennox Industries | ALLIED | 4HP18V SERIES | Singlezone Ducted, Centrally Ducted | 206906206 |  | HRCU-A-CB | 4HP18V36P | Ducted Indoor Units | ED1P30/36B+H4TXV02 | 80G2DF090BE16 |  |  |  | 12 | 17.5 | 8.1 | 6.9 | TRUE | FALSE | TRUE |  | 61 | 50 | 50 | FALSE | N/A |  |  |  | NO |  | R410A | USA | 11800 | 0.76 | 4.55 | 34800 | 2.86 | 3.57 | 34800 | 2.86 | 3.57 | 12500 | 0.63 | 5.81 | 35900 | 2.86 | 3.68 | 9300 | 0.64 | 4.26 | 36000 | 3.36 | 3.14 | 36000 | 3.36 | 3.14 | 22200 | 2.72 | 2.39 | 22200 | 2.72 | 2.39 | 22200 | 2.72 | 2.39 | 18000 | 2.58 | 2.04 | 18000 | 2.58 | 2.04 | 18000 | 2.58 | 2.04 | -15 | 13100 | 2.73 | 1.41 | 13100 | 2.73 | 1.41
04/18/23 | Live | Lennox Industries | ALLIED | 4HP18V SERIES | Singlezone Ducted, Centrally Ducted | 206906798 |  | HRCU-A-CB | 4HP18V60P | Ducted Indoor Units | BCE5V48M |  |  |  |  | 11 | 16.5 | 7.8 | 6.6 | FALSE | FALSE | FALSE |  | 66 | 57 | 57 | FALSE | N/A | [5 empty] | R410A | USA, Canada | 21600 | 1.56 | 4.06 | 44500 | 4.04 | 3.23 | 44500 | 4.04 | 3.23 | 23300 | 1.26 | 5.42 | 50000 | 4.04 | 3.63 | 18600 | 1.37 | 3.98 | 47000 | 4.9 | 2.81 | 47000 | 4.9 | 2.81 | 31400 | 4.33 | 2.13 | 31400 | 4.33 | 2.13 | 31400 | 4.33 | 2.13 | 26800 | 4.27 | 1.84 | 26800 | 4.27 | 1.84 | 26800 | 4.27 | 1.84 | -15 | 21300 | 4.31 | 1.45 | 21300 | 4.31 | 1.45
04/18/23 | Live | Lennox Industries | ALLIED | 4HP18V SERIES | Singlezone Ducted, Centrally Ducted | 206906794 |  | HRCU-A-CB | 4HP18V60P | Ducted Indoor Units | BCE5C48M*1P+H4TXV02 |  |  |  |  | 10.9 | 16 | 7.8 | 6.6 | FALSE | FALSE | FALSE |  | 67 | 57 | 57 | FALSE | [6 empty] | R410A | USA, Canada | 21300 | 1.58 | 3.95 | 45000 | 4.04 | 3.26 | 45000 | 4.04 | 3.26 | 23000 | 1.28 | 5.27 | 49500 | 4.04 | 3.59 | 18600 | 1.41 | 3.87 | 47000 | 4.94 | 2.79 | 47000 | 4.94 | 2.79 | 31600 | 4.37 | 2.12 | 31600 | 4.37 | 2.12 | 31600 | 4.37 | 2.12 | 26900 | 4.31 | 1.83 | 26900 | 4.31 | 1.83 | 26900 | 4.31 | 1.83 | -15 | 21400 | 4.35 | 1.44 | 21400 | 4.35 | 1.44
04/18/23 | Live | Lennox Industries | ALLIED | 4HP18V SERIES | Singlezone Ducted, Centrally Ducted | 206906795 |  | HRCU-A-CB | 4HP18V60P | Ducted Indoor Units | BCE5C48M*4X |  |  |  |  | 10.9 | 16 | 7.8 | 6.6 | FALSE | FALSE | FALSE |  | 67 | 57 | 57 | FALSE | [6 empty] | R410A | USA, Canada | 21300 | 1.58 | 3.95 | 45000 | 4.04 | 3.26 | 45000 | 4.04 | 3.26 | 23000 | 1.28 | 5.27 | 49500 | 4.04 | 3.59 | 18600 | 1.41 | 3.87 | 47000 | 4.94 | 2.79 | 47000 | 4.94 | 2.79 | 31600 | 4.37 | 2.12 | 31600 | 4.37 | 2.12 | 31600 | 4.37 | 2.12 | 26900 | 4.31 | 1.83 | 26900 | 4.31 | 1.83 | 26900 | 4.31 | 1.83 | -15 | 21400 | 4.35 | 1.44 | 21400 | 4.35 | 1.44
04/18/23 | Live | Lennox Industries | ALLIED | 4HP18V SERIES | Singlezone Ducted, Centrally Ducted | 206906796 |  | HRCU-A-CB | 4HP18V60P | Ducted Indoor Units | BCE5E48M |  |  |  |  | 10.9 | 16 | 7.8 | 6.6 | FALSE | FALSE | FALSE |  | 67 | 57 | 57 | FALSE | N/A | [5 empty] | R410A | USA, Canada | 21300 | 1.58 | 3.95 | 45000 | 4.04 | 3.26 | 45000 | 4.04 | 3.26 | 23000 | 1.28 | 5.27 | 49500 | 4.04 | 3.59 | 18600 | 1.41 | 3.87 | 47000 | 4.94 | 2.79 | 47000 | 4.94 | 2.79 | 31600 | 4.37 | 2.12 | 31600 | 4.37 | 2.12 | 31600 | 4.37 | 2.12 | 26900 | 4.31 | 1.83 | 26900 | 4.31 | 1.83 | 26900 | 4.31 | 1.83 | -15 | 21400 | 4.35 | 1.44 | 21400 | 4.35 | 1.44
04/18/23 | Live | Lennox Industries | ALLIED | 4HP18V SERIES | Singlezone Ducted, Centrally Ducted | 206906799 |  | HRCU-A-CB | 4HP18V60P | Ducted Indoor Units | BCE7E48M |  |  |  |  | 11 | 16.5 | 8.1 | 6.9 | FALSE | FALSE | TRUE |  | 65 | 55 | 55 | FALSE | N/A | [5 empty] | R410A | USA, Canada | 21600 | 1.49 | 4.25 | 46000 | 3.96 | 3.4 | 46000 | 3.96 | 3.4 | 23300 | 1.19 | 5.74 | 49400 | 3.96 | 3.66 | 18600 | 1.29 | 4.23 | 49500 | 4.62 | 3.14 | 49500 | 4.62 | 3.14 | 32200 | 3.98 | 2.37 | 32200 | 3.98 | 2.37 | 32200 | 3.98 | 2.37 | 27600 | 3.94 | 2.05 | 27600 | 3.94 | 2.05 | 27600 | 3.94 | 2.05 | -15 | 22500 | 4.02 | 1.64 | 22500 | 4.02 | 1.64
04/18/23 | Live | Lennox Industries | ALLIED | 4HP18V SERIES | Singlezone Ducted, Centrally Ducted | 206906937 |  | HRCU-A-CB | 4HP18V60P | Ducted Indoor Units | EAH1P48C+H4TXV02 | 80G1UH090CE20 |  |  |  | 11.7 | 16.5 | 7.8 | 6.6 | FALSE | FALSE | FALSE |  | 64 | 55 | 55 | FALSE | [6 empty] | R410A | USA | 21500 | 1.55 | 4.07 | 46000 | 3.9 | 3.46 | 46000 | 3.9 | 3.46 | 23200 | 1.25 | 5.44 | 49300 | 3.9 | 3.7 | 18100 | 1.5 | 3.54 | 47500 | 4.71 | 2.96 | 47500 | 4.71 | 2.96 | 30800 | 4.32 | 2.09 | 30800 | 4.32 | 2.09 | 30800 | 4.32 | 2.09 | 26400 | 4.25 | 1.82 | 26400 | 4.25 | 1.82 | 26400 | 4.25 | 1.82 | -15 | 21400 | 4.31 | 1.46 | 21400 | 4.31 | 1.46
04/18/23 | Live | Lennox Industries | ALLIED | 4HP18V SERIES | Singlezone Ducted, Centrally Ducted | 206906939 |  | HRCU-A-CB | 4HP18V60P | Ducted Indoor Units | EAH1P48C+H4TXV02 | 80G1UH110CE20 |  |  |  | 11 | 16.5 | 7.8 | 6.6 | FALSE | FALSE | FALSE |  | 64 | 55 | 55 | FALSE | [6 empty] | R410A | USA | 21400 | 1.53 | 4.1 | 45500 | 3.93 | 3.39 | 45500 | 3.93 | 3.39 | 23100 | 1.23 | 5.5 | 49000 | 3.93 | 3.65 | 18000 | 1.49 | 3.54 | 47500 | 4.79 | 2.91 | 47500 | 4.79 | 2.91 | 30800 | 4.37 | 2.07 | 30800 | 4.37 | 2.07 | 30800 | 4.37 | 2.07 | 26500 | 4.3 | 1.81 | 26500 | 4.3 | 1.81 | 26500 | 4.3 | 1.81 | -15 | 21500 | 4.36 | 1.45 | 21500 | 4.36 | 1.45
04/18/23 | Live | Lennox Industries | ALLIED | 4HP18V SERIES | Singlezone Ducted, Centrally Ducted | 206906941 |  | HRCU-A-CB | 4HP18V60P | Ducted Indoor Units | EAH1P48C+H4TXV02 | 80G2UH110CE20 |  |  |  | 11.5 | 16 | 7.8 | 6.6 | FALSE | FALSE | FALSE |  | 65 | 56 | 56 | FALSE | [6 empty] | R410A | USA | 21600 | 1.58 | 4.01 | 46000 | 3.95 | 3.41 | 46000 | 3.95 | 3.41 | 23400 | 1.28 | 5.36 | 49500 | 3.95 | 3.67 | 18200 | 1.5 | 3.56 | 47500 | 4.74 | 2.94 | 47500 | 4.74 | 2.94 | 31000 | 4.35 | 2.09 | 31000 | 4.35 | 2.09 | 31000 | 4.35 | 2.09 | 26600 | 4.29 | 1.82 | 26600 | 4.29 | 1.82 | 26600 | 4.29 | 1.82 | -15 | 21600 | 4.35 | 1.46 | 21600 | 4.35 | 1.46
04/18/23 | Live | Lennox Industries | ALLIED | 4HP18V SERIES | Singlezone Ducted, Centrally Ducted | 206906946 |  | HRCU-A-CB | 4HP18V60P | Ducted Indoor Units | EAH1P48C+H4TXV02 | 92G1UH110CE20 |  |  |  | 11 | 16 | 7.8 | 6.6 | FALSE | FALSE | FALSE |  | 64 | 55 | 55 | FALSE | [6 empty] | R410A | USA | 21400 | 1.57 | 3.99 | 45500 | 3.92 | 3.4 | 45500 | 3.92 | 3.4 | 23200 | 1.27 | 5.35 | 48700 | 3.92 | 3.64 | 18200 | 1.52 | 3.51 | 47500 | 4.83 | 2.88 | 47500 | 4.83 | 2.88 | 30800 | 4.39 | 2.06 | 30800 | 4.39 | 2.06 | 30800 | 4.39 | 2.06 | 26500 | 4.31 | 1.8 | 26500 | 4.31 | 1.8 | 26500 | 4.31 | 1.8 | -15 | 21500 | 4.37 | 1.44 | 21500 | 4.37 | 1.44
04/18/23 | Live | Lennox Industries | ALLIED | 4HP18V SERIES | Singlezone Ducted, Centrally Ducted | 206906951 |  | HRCU-A-CB | 4HP18V60P | Ducted Indoor Units | EAH1P48C+H4TXV02 | 96G2UH090CV20 |  |  |  | 11 | 17.1 | 7.8 | 6.6 | FALSE | FALSE | FALSE |  | 65 | 56 | 56 | FALSE | [6 empty] | R410A | USA, Canada | 21700 | 1.51 | 4.21 | 46000 | 4.06 | 3.32 | 46000 | 4.06 | 3.32 | 23500 | 1.21 | 5.69 | 49200 | 4.06 | 3.55 | 18000 | 1.44 | 3.66 | 48000 | 4.86 | 2.89 | 48000 | 4.86 | 2.89 | 31400 | 4.47 | 2.06 | 31400 | 4.47 | 2.06 | 31400 | 4.47 | 2.06 | 27000 | 4.41 | 1.79 | 27000 | 4.41 | 1.79 | 27000 | 4.41 | 1.79 | -15 | 22000 | 4.47 | 1.44 | 22000 | 4.47 | 1.44
04/18/23 | Live | Lennox Industries | ALLIED | 4HP18V SERIES | Singlezone Ducted, Centrally Ducted | 206906952 |  | HRCU-A-CB | 4HP18V60P | Ducted Indoor Units | EAH1P48C+H4TXV02 | 96G2UH110CV20 |  |  |  | 11 | 17.1 | 7.8 | 6.6 | FALSE | FALSE | FALSE |  | 65 | 56 | 56 | FALSE | [6 empty] | R410A | USA, Canada | 21700 | 1.5 | 4.24 | 46000 | 4.01 | 3.36 | 46000 | 4.01 | 3.36 | 23500 | 1.21 | 5.69 | 49100 | 4.01 | 3.59 | 18000 | 1.43 | 3.69 | 47500 | 4.83 | 2.88 | 47500 | 4.83 | 2.88 | 31200 | 4.44 | 2.06 | 31200 | 4.44 | 2.06 | 31200 | 4.44 | 2.06 | 26800 | 4.37 | 1.8 | 26800 | 4.37 | 1.8 | 26800 | 4.37 | 1.8 | -15 | 21800 | 4.43 | 1.44 | 21800 | 4.43 | 1.44
04/18/23 | Live | Lennox Industries | ALLIED | 4HP18V SERIES | Singlezone Ducted, Centrally Ducted | 206906943 |  | HRCU-A-CB | 4HP18V60P | Ducted Indoor Units | EAH1P48C+H4TXV02 | 80G2UH110CV20 |  |  |  | 11 | 17.1 | 7.8 | 6.6 | FALSE | FALSE | FALSE |  | 65 | 55 | 55 | FALSE | [6 empty] | R410A | USA | 21700 | 1.48 | 4.3 | 45500 | 3.94 | 3.38 | 45500 | 3.94 | 3.38 | 23400 | 1.19 | 5.76 | 49000 | 3.94 | 3.64 | 17900 | 1.42 | 3.69 | 47500 | 4.8 | 2.9 | 47500 | 4.8 | 2.9 | 31000 | 4.38 | 2.07 | 31000 | 4.38 | 2.07 | 31000 | 4.38 | 2.07 | 26500 | 4.31 | 1.8 | 26500 | 4.31 | 1.8 | 26500 | 4.31 | 1.8 | -15 | 21500 | 4.37 | 1.44 | 21500 | 4.37 | 1.44
04/18/23 | Live | Lennox Industries | ALLIED | 4HP18V SERIES | Singlezone Ducted, Centrally Ducted | 206906833 |  | HRCU-A-CB | 4HP18V60P | Ducted Indoor Units | EA(C,U)1P49C+H4TXV02 | 80G1UH100CE20X |  |  |  | 11.5 | 16 | 7.8 | 6.6 | FALSE | FALSE | FALSE |  | 66 | 57 | 57 | FALSE | [6 empty] | R410A | USA | 21100 | 1.56 | 3.96 | 46500 | 4 | 3.41 | 46500 | 4 | 3.41 | 22500 | 1.27 | 5.19 | 50400 | 4 | 3.69 | 17600 | 1.43 | 3.61 | 46000 | 4.53 | 2.98 | 46000 | 4.53 | 2.98 | 30600 | 4.12 | 2.18 | 30600 | 4.12 | 2.18 | 30600 | 4.12 | 2.18 | 26300 | 4.07 | 1.89 | 26300 | 4.07 | 1.89 | 26300 | 4.07 | 1.89 | -15 | 21500 | 4.14 | 1.52 | 21500 | 4.14 | 1.52
04/18/23 | Live | Lennox Industries | ALLIED | 4HP18V SERIES | Singlezone Ducted, Centrally Ducted | 206906834 |  | HRCU-A-CB | 4HP18V60P | Ducted Indoor Units | EA(C,U)1P49C+H4TXV02 | 80G1UH110CE20 |  |  |  | 11.7 | 16 | 7.8 | 6.6 | TRUE | FALSE | FALSE |  | 66 | 56 | 56 | FALSE |  |  |  |  | NO |  | R410A | USA | 21300 | 1.54 | 4.05 | 46500 | 3.93 | 3.47 | 46500 | 3.93 | 3.47 | 22500 | 1.24 | 5.32 | 50800 | 3.93 | 3.79 | 17500 | 1.4 | 3.66 | 46000 | 4.41 | 3.06 | 46000 | 4.41 | 3.06 | 30400 | 4.03 | 2.21 | 30400 | 4.03 | 2.21 | 30400 | 4.03 | 2.21 | 26100 | 3.98 | 1.92 | 26100 | 3.98 | 1.92 | 26100 | 3.98 | 1.92 | -15 | 21200 | 4.05 | 1.53 | 21200 | 4.05 | 1.53
04/18/23 | Live | Lennox Industries | ALLIED | 4HP18V SERIES | Singlezone Ducted, Centrally Ducted | 206906836 |  | HRCU-A-CB | 4HP18V60P | Ducted Indoor Units | EA(C,U)1P49C+H4TXV02 | 80G2UH110CV20 |  |  |  | 11.5 | 17 | 7.8 | 6.6 | FALSE | FALSE | FALSE |  | 66 | 56 | 56 | FALSE | N/A | [5 empty] | R410A | USA | 21400 | 1.48 | 4.24 | 46500 | 3.92 | 3.48 | 46500 | 3.92 | 3.48 | 22700 | 1.19 | 5.59 | 50400 | 3.92 | 3.77 | 17500 | 1.35 | 3.8 | 46000 | 4.47 | 3.02 | 46000 | 4.47 | 3.02 | 30400 | 4.05 | 2.2 | 30400 | 4.05 | 2.2 | 30400 | 4.05 | 2.2 | 26000 | 3.99 | 1.91 | 26000 | 3.99 | 1.91 | 26000 | 3.99 | 1.91 | -15 | 21200 | 4.06 | 1.53 | 21200 | 4.06 | 1.53
04/18/23 | Live | Lennox Industries | ALLIED | 4HP18V SERIES | Singlezone Ducted, Centrally Ducted | 206906839 |  | HRCU-A-CB | 4HP18V60P | Ducted Indoor Units | EA(C,U)1P49C+H4TXV02 | 92G1UH110CE20 |  |  |  | 11.7 | 16 | 7.8 | 6.6 | TRUE | FALSE | FALSE |  | 69 | 59 | 59 | FALSE |  |  |  |  | NO |  | R410A | USA | 21200 | 1.57 | 3.96 | 46500 | 3.91 | 3.49 | 46500 | 3.91 | 3.49 | 22600 | 1.28 | 5.17 | 50400 | 3.91 | 3.78 | 17600 | 1.44 | 3.58 | 44000 | 4.75 | 2.71 | 44000 | 4.75 | 2.71 | 30400 | 4.05 | 2.2 | 30400 | 4.05 | 2.2 | 30400 | 4.05 | 2.2 | 26000 | 3.99 | 1.91 | 26000 | 3.99 | 1.91 | 26000 | 3.99 | 1.91 | -15 | 21200 | 4.06 | 1.53 | 21200 | 4.06 | 1.53
04/18/23 | Live | Lennox Industries | ALLIED | 4HP18V SERIES | Singlezone Ducted, Centrally Ducted | 206906844 |  | HRCU-A-CB | 4HP18V60P | Ducted Indoor Units | EA(C,U)1P49C+H4TXV02 | 96G2UH090CV20 |  |  |  | 11 | 16.5 | 7.8 | 6.6 | FALSE | FALSE | FALSE |  | 66 | 56 | 56 | FALSE | [6 empty] | R410A | USA, Canada | 21400 | 1.51 | 4.15 | 46500 | 4.05 | 3.36 | 46500 | 4.05 | 3.36 | 22700 | 1.21 | 5.5 | 50500 | 4.05 | 3.65 | 17500 | 1.36 | 3.77 | 46500 | 4.54 | 3 | 46500 | 4.54 | 3 | 30800 | 4.16 | 2.17 | 30800 | 4.16 | 2.17 | 30800 | 4.16 | 2.17 | 26500 | 4.11 | 1.89 | 26500 | 4.11 | 1.89 | 26500 | 4.11 | 1.89 | -15 | 21600 | 4.18 | 1.51 | 21600 | 4.18 | 1.51
04/18/23 | Live | Lennox Industries | ALLIED | 4HP18V SERIES | Singlezone Ducted, Centrally Ducted | 206906845 |  | HRCU-A-CB | 4HP18V60P | Ducted Indoor Units | EA(C,U)1P49C+H4TXV02 | 96G2UH110CV20 |  |  |  | 11 | 16.5 | 7.8 | 6.6 | FALSE | FALSE | FALSE |  | 66 | 57 | 57 | FALSE | [6 empty] | R410A | USA, Canada | 21400 | 1.5 | 4.18 | 46500 | 3.99 | 3.42 | 46500 | 3.99 | 3.42 | 22700 | 1.21 | 5.5 | 50500 | 3.99 | 3.71 | 17400 | 1.35 | 3.78 | 46000 | 4.51 | 2.99 | 46000 | 4.51 | 2.99 | 30600 | 4.12 | 2.18 | 30600 | 4.12 | 2.18 | 30600 | 4.12 | 2.18 | 26300 | 4.05 | 1.9 | 26300 | 4.05 | 1.9 | 26300 | 4.05 | 1.9 | -15 | 21400 | 4.13 | 1.52 | 21400 | 4.13 | 1.52
04/18/23 | Live | Lennox Industries | ALLIED | 4HP18V SERIES | Singlezone Ducted, Centrally Ducted | 206906895 |  | HRCU-A-CB | 4HP18V60P | Ducted Indoor Units | EAC4X49C | 80G1UH100CE20X |  |  |  | 11.5 | 16 | 7.8 | 6.6 | FALSE | FALSE | FALSE |  | 66 | 57 | 57 | FALSE | [6 empty] | R410A | USA | 21100 | 1.56 | 3.96 | 46500 | 4 | 3.41 | 46500 | 4 | 3.41 | 22500 | 1.27 | 5.19 | 50400 | 4 | 3.69 | 17600 | 1.43 | 3.61 | 46000 | 4.53 | 2.98 | 46000 | 4.53 | 2.98 | 30600 | 4.12 | 2.18 | 30600 | 4.12 | 2.18 | 30600 | 4.12 | 2.18 | 26300 | 4.07 | 1.89 | 26300 | 4.07 | 1.89 | 26300 | 4.07 | 1.89 | -15 | 21500 | 4.14 | 1.52 | 21500 | 4.14 | 1.52
04/18/23 | Live | Lennox Industries | ALLIED | 4HP18V SERIES | Singlezone Ducted, Centrally Ducted | 206906896 |  | HRCU-A-CB | 4HP18V60P | Ducted Indoor Units | EAC4X49C | 80G1UH110CE20 |  |  |  | 11.7 | 16 | 7.8 | 6.6 | FALSE | FALSE | FALSE |  | 66 | 56 | 56 | FALSE | [6 empty] | R410A | USA | 21300 | 1.54 | 4.05 | 46500 | 3.93 | 3.47 | 46500 | 3.93 | 3.47 | 22500 | 1.24 | 5.32 | 50800 | 3.93 | 3.79 | 17500 | 1.4 | 3.66 | 46000 | 4.41 | 3.06 | 46000 | 4.41 | 3.06 | 30400 | 4.03 | 2.21 | 30400 | 4.03 | 2.21 | 30400 | 4.03 | 2.21 | 26100 | 3.98 | 1.92 | 26100 | 3.98 | 1.92 | 26100 | 3.98 | 1.92 | -15 | 21200 | 4.05 | 1.53 | 21200 | 4.05 | 1.53
04/18/23 | Live | Lennox Industries | ALLIED | 4HP18V SERIES | Singlezone Ducted, Centrally Ducted | 206906898 |  | HRCU-A-CB | 4HP18V60P | Ducted Indoor Units | EAC4X49C | 80G2UH110CV20 |  |  |  | 11.5 | 17.1 | 7.8 | 6.6 | FALSE | FALSE | FALSE |  | 66 | 56 | 56 | FALSE | N/A |  |  |  | NO |  | R410A | USA | 21400 | 1.48 | 4.24 | 46500 | 3.92 | 3.48 | 46500 | 3.92 | 3.48 | 22700 | 1.19 | 5.59 | 50400 | 3.92 | 3.77 | 17500 | 1.35 | 3.8 | 46000 | 4.47 | 3.02 | 46000 | 4.47 | 3.02 | 30400 | 4.05 | 2.2 | 30400 | 4.05 | 2.2 | 30400 | 4.05 | 2.2 | 26000 | 3.99 | 1.91 | 26000 | 3.99 | 1.91 | 26000 | 3.99 | 1.91 | -15 | 21200 | 4.06 | 1.53 | 21200 | 4.06 | 1.53
04/18/23 | Live | Lennox Industries | ALLIED | 4HP18V SERIES | Singlezone Ducted, Centrally Ducted | 206906901 |  | HRCU-A-CB | 4HP18V60P | Ducted Indoor Units | EAC4X49C | 92G1UH110CE20 |  |  |  | 11.7 | 16 | 7.8 | 6.6 | TRUE | FALSE | FALSE |  | 69 | 59 | 59 | FALSE |  |  |  |  | NO |  | R410A | USA | 21200 | 1.57 | 3.96 | 46500 | 3.91 | 3.49 | 46500 | 3.91 | 3.49 | 22600 | 1.28 | 5.17 | 50400 | 3.91 | 3.78 | 17600 | 1.44 | 3.58 | 44000 | 4.75 | 2.71 | 44000 | 4.75 | 2.71 | 30400 | 4.05 | 2.2 | 30400 | 4.05 | 2.2 | 30400 | 4.05 | 2.2 | 26000 | 3.99 | 1.91 | 26000 | 3.99 | 1.91 | 26000 | 3.99 | 1.91 | -15 | 21200 | 4.06 | 1.53 | 21200 | 4.06 | 1.53
04/18/23 | Live | Lennox Industries | ALLIED | 4HP18V SERIES | Singlezone Ducted, Centrally Ducted | 206906906 |  | HRCU-A-CB | 4HP18V60P | Ducted Indoor Units | EAC4X49C | 96G2UH090CV20 |  |  |  | 11 | 16.5 | 7.8 | 6.6 | FALSE | FALSE | FALSE |  | 66 | 56 | 56 | FALSE | [6 empty] | R410A | USA, Canada | 21400 | 1.51 | 4.15 | 46500 | 4.05 | 3.36 | 46500 | 4.05 | 3.36 | 22700 | 1.21 | 5.5 | 50500 | 4.05 | 3.65 | 17500 | 1.36 | 3.77 | 46500 | 4.54 | 3 | 46500 | 4.54 | 3 | 30800 | 4.16 | 2.17 | 30800 | 4.16 | 2.17 | 30800 | 4.16 | 2.17 | 26500 | 4.11 | 1.89 | 26500 | 4.11 | 1.89 | 26500 | 4.11 | 1.89 | -15 | 21600 | 4.18 | 1.51 | 21600 | 4.18 | 1.51
04/18/23 | Live | Lennox Industries | ALLIED | 4HP18V SERIES | Singlezone Ducted, Centrally Ducted | 206906907 |  | HRCU-A-CB | 4HP18V60P | Ducted Indoor Units | EAC4X49C | 96G2UH110CV20 |  |  |  | 11 | 16.5 | 7.8 | 6.6 | FALSE | FALSE | FALSE |  | 66 | 57 | 57 | FALSE | [6 empty] | R410A | USA, Canada | 21400 | 1.5 | 4.18 | 46500 | 3.99 | 3.42 | 46500 | 3.99 | 3.42 | 22700 | 1.21 | 5.5 | 50500 | 3.99 | 3.71 | 17400 | 1.35 | 3.78 | 46000 | 4.51 | 2.99 | 46000 | 4.51 | 2.99 | 30600 | 4.12 | 2.18 | 30600 | 4.12 | 2.18 | 30600 | 4.12 | 2.18 | 26300 | 4.05 | 1.9 | 26300 | 4.05 | 1.9 | 26300 | 4.05 | 1.9 | -15 | 21400 | 4.13 | 1.52 | 21400 | 4.13 | 1.52
04/18/23 | Live | Lennox Industries | ALLIED | 4HP18V SERIES | Singlezone Ducted, Centrally Ducted | 206906604 |  | HRCU-A-CB | 4HP18V60P | Ducted Indoor Units | BCE5V60M |  |  |  |  | 10 | 16 | 7.8 | 6.6 | FALSE | FALSE | FALSE |  | 67 | 57 | 57 | FALSE | N/A | [5 empty] | R410A | USA, Canada | 21600 | 1.55 | 4.08 | 55500 | 5.33 | 3.05 | 55500 | 5.33 | 3.05 | 23200 | 1.26 | 5.4 | 60500 | 5.33 | 3.33 | 17400 | 1.28 | 3.98 | 57000 | 5.92 | 2.82 | 57000 | 5.92 | 2.82 | 38500 | 5.25 | 2.15 | 38500 | 5.25 | 2.15 | 38500 | 5.25 | 2.15 | 32700 | 5.14 | 1.86 | 32700 | 5.14 | 1.86 | 32700 | 5.14 | 1.86 | -15 | 26300 | 5.06 | 1.52 | 26300 | 5.06 | 1.52
04/18/23 | Live | Lennox Industries | ALLIED | 4HP18V SERIES | Singlezone Ducted, Centrally Ducted | 206906862 |  | HRCU-A-CB | 4HP18V60P | Ducted Indoor Units | EA(C,U)1P60C+H4TXV03 | 80G2UH110CE20 |  |  |  | 10 | 16 | 8.1 | 6.9 | FALSE | FALSE | TRUE |  | 64 | 56 | 56 | FALSE | N/A | [5 empty] | R410A | USA | 22200 | 1.61 | 4.04 | 57500 | 5.55 | 3.04 | 57500 | 5.55 | 3.04 | 23900 | 1.31 | 5.35 | 62700 | 5.55 | 3.31 | 18700 | 1.28 | 4.28 | 58500 | 5.7 | 3.01 | 58500 | 5.7 | 3.01 | 38000 | 5.14 | 2.17 | 38000 | 5.14 | 2.17 | 38000 | 5.14 | 2.17 | 33200 | 5.06 | 1.92 | 33200 | 5.06 | 1.92 | 33200 | 5.06 | 1.92 | -15 | 27900 | 4.99 | 1.64 | 27900 | 4.99 | 1.64
04/18/23 | Live | Lennox Industries | ALLIED | 4HP18V SERIES | Singlezone Ducted, Centrally Ducted | 206906864 |  | HRCU-A-CB | 4HP18V60P | Ducted Indoor Units | EA(C,U)1P60C+H4TXV03 | 80G2UH110CV20 |  |  |  | 10 | 16 | 8.1 | 6.9 | FALSE | FALSE | TRUE |  | 64 | 56 | 56 | FALSE | N/A | [5 empty] | R410A | USA | 22200 | 1.62 | 4.02 | 57000 | 5.57 | 3 | 57000 | 5.57 | 3 | 23900 | 1.32 | 5.31 | 62100 | 5.57 | 3.27 | 18800 | 1.29 | 4.27 | 58500 | 5.79 | 2.96 | 58500 | 5.79 | 2.96 | 38000 | 5.21 | 2.14 | 38000 | 5.21 | 2.14 | 38000 | 5.21 | 2.14 | 33200 | 5.12 | 1.9 | 33200 | 5.12 | 1.9 | 33200 | 5.12 | 1.9 | -15 | 28100 | 5.05 | 1.63 | 28100 | 5.05 | 1.63
04/18/23 | Live | Lennox Industries | ALLIED | 4HP18V SERIES | Singlezone Ducted, Centrally Ducted | 206906865 |  | HRCU-A-CB | 4HP18V60P | Ducted Indoor Units | EA(C,U)1P60C+H4TXV03 | 92G1UH110CE20 |  |  |  | 10.4 | 16 | 8.1 | 6.9 | FALSE | FALSE | TRUE |  | 65 | 56 | 56 | FALSE | N/A | [5 empty] | R410A | USA | 22100 | 1.59 | 4.07 | 57500 | 5.5 | 3.06 | 57500 | 5.5 | 3.06 | 23800 | 1.29 | 5.41 | 62200 | 5.5 | 3.31 | 18700 | 1.28 | 4.28 | 58000 | 5.72 | 2.97 | 58000 | 5.72 | 2.97 | 37800 | 5.13 | 2.16 | 37800 | 5.13 | 2.16 | 37800 | 5.13 | 2.16 | 33000 | 5.05 | 1.92 | 33000 | 5.05 | 1.92 | 33000 | 5.05 | 1.92 | -15 | 27800 | 4.97 | 1.64 | 27800 | 4.97 | 1.64
04/18/23 | Live | Lennox Industries | ALLIED | 4HP18V SERIES | Singlezone Ducted, Centrally Ducted | 206906869 |  | HRCU-A-CB | 4HP18V60P | Ducted Indoor Units | EA(C,U)1P60C+H4TXV03 | 96G2UH090CV20 |  |  |  | 10 | 16 | 8.1 | 6.9 | FALSE | FALSE | TRUE |  | 64 | 56 | 56 | FALSE | N/A | [5 empty] | R410A | USA, Canada | 22300 | 1.62 | 4.03 | 57000 | 5.59 | 2.99 | 57000 | 5.59 | 2.99 | 23900 | 1.32 | 5.31 | 62100 | 5.59 | 3.26 | 18800 | 1.29 | 4.27 | 58500 | 5.81 | 2.95 | 58500 | 5.81 | 2.95 | 38000 | 5.23 | 2.13 | 38000 | 5.23 | 2.13 | 38000 | 5.23 | 2.13 | 33300 | 5.14 | 1.9 | 33300 | 5.14 | 1.9 | 33300 | 5.14 | 1.9 | -15 | 28100 | 5.07 | 1.62 | 28100 | 5.07 | 1.62
04/18/23 | Live | Lennox Industries | ALLIED | 4HP18V SERIES | Singlezone Ducted, Centrally Ducted | 206906870 |  | HRCU-A-CB | 4HP18V60P | Ducted Indoor Units | EA(C,U)1P60C+H4TXV03 | 96G2UH110CV20 |  |  |  | 10 | 16 | 8.1 | 6.9 | FALSE | FALSE | TRUE |  | 65 | 56 | 56 | FALSE | N/A | [5 empty] | R410A | USA, Canada | 22300 | 1.61 | 4.06 | 57000 | 5.51 | 3.03 | 57000 | 5.51 | 3.03 | 24000 | 1.31 | 5.37 | 62000 | 5.51 | 3.3 | 18800 | 1.28 | 4.3 | 58000 | 5.77 | 2.95 | 58000 | 5.77 | 2.95 | 38000 | 5.17 | 2.15 | 38000 | 5.17 | 2.15 | 38000 | 5.17 | 2.15 | 33000 | 5.08 | 1.9 | 33000 | 5.08 | 1.9 | 33000 | 5.08 | 1.9 | -15 | 27900 | 5.01 | 1.63 | 27900 | 5.01 | 1.63
04/18/23 | Live | Lennox Industries | ALLIED | 4HP18V SERIES | Singlezone Ducted, Centrally Ducted | 206906924 |  | HRCU-A-CB | 4HP18V60P | Ducted Indoor Units | EAC4X60C | 80G2UH110CE20 |  |  |  | 10 | 16 | 8.1 | 6.9 | FALSE | FALSE | TRUE |  | 64 | 56 | 56 | FALSE | N/A | [5 empty] | R410A | USA | 22200 | 1.61 | 4.04 | 57500 | 5.55 | 3.04 | 57500 | 5.55 | 3.04 | 23900 | 1.31 | 5.35 | 62700 | 5.55 | 3.31 | 18700 | 1.28 | 4.28 | 58500 | 5.7 | 3.01 | 58500 | 5.7 | 3.01 | 38000 | 5.14 | 2.17 | 38000 | 5.14 | 2.17 | 38000 | 5.14 | 2.17 | 33200 | 5.06 | 1.92 | 33200 | 5.06 | 1.92 | 33200 | 5.06 | 1.92 | -15 | 27900 | 4.99 | 1.64 | 27900 | 4.99 | 1.64
04/18/23 | Live | Lennox Industries | ALLIED | 4HP18V SERIES | Singlezone Ducted, Centrally Ducted | 206906926 |  | HRCU-A-CB | 4HP18V60P | Ducted Indoor Units | EAC4X60C | 80G2UH110CV20 |  |  |  | 10 | 16 | 8.1 | 6.9 | FALSE | FALSE | TRUE |  | 64 | 56 | 56 | FALSE | N/A | [5 empty] | R410A | USA | 22200 | 1.62 | 4.02 | 57000 | 5.57 | 3 | 57000 | 5.57 | 3 | 23900 | 1.32 | 5.31 | 62100 | 5.57 | 3.27 | 18800 | 1.29 | 4.27 | 58500 | 5.79 | 2.96 | 58500 | 5.79 | 2.96 | 38000 | 5.21 | 2.14 | 38000 | 5.21 | 2.14 | 38000 | 5.21 | 2.14 | 33200 | 5.12 | 1.9 | 33200 | 5.12 | 1.9 | 33200 | 5.12 | 1.9 | -15 | 28100 | 5.05 | 1.63 | 28100 | 5.05 | 1.63
04/18/23 | Live | Lennox Industries | ALLIED | 4HP18V SERIES | Singlezone Ducted, Centrally Ducted | 206906927 |  | HRCU-A-CB | 4HP18V60P | Ducted Indoor Units | EAC4X60C | 92G1UH110CE20 |  |  |  | 10.4 | 16 | 8.1 | 6.9 | FALSE | FALSE | TRUE |  | 65 | 56 | 56 | FALSE | N/A | [5 empty] | R410A | USA | 22100 | 1.59 | 4.07 | 57500 | 5.5 | 3.06 | 57500 | 5.5 | 3.06 | 23800 | 1.29 | 5.41 | 62200 | 5.5 | 3.31 | 18700 | 1.28 | 4.28 | 58000 | 5.72 | 2.97 | 58000 | 5.72 | 2.97 | 37800 | 5.13 | 2.16 | 37800 | 5.13 | 2.16 | 37800 | 5.13 | 2.16 | 33000 | 5.05 | 1.92 | 33000 | 5.05 | 1.92 | 33000 | 5.05 | 1.92 | -15 | 27800 | 4.97 | 1.64 | 27800 | 4.97 | 1.64
04/18/23 | Live | Lennox Industries | ALLIED | 4HP18V SERIES | Singlezone Ducted, Centrally Ducted | 206906931 |  | HRCU-A-CB | 4HP18V60P | Ducted Indoor Units | EAC4X60C | 96G2UH090CV20 |  |  |  | 10 | 16 | 8.1 | 6.9 | FALSE | FALSE | TRUE |  | 64 | 56 | 56 | FALSE | N/A | [5 empty] | R410A | USA, Canada | 22300 | 1.62 | 4.03 | 57000 | 5.59 | 2.99 | 57000 | 5.59 | 2.99 | 23900 | 1.32 | 5.31 | 62100 | 5.59 | 3.26 | 18800 | 1.29 | 4.27 | 58500 | 5.81 | 2.95 | 58500 | 5.81 | 2.95 | 38000 | 5.23 | 2.13 | 38000 | 5.23 | 2.13 | 38000 | 5.23 | 2.13 | 33300 | 5.14 | 1.9 | 33300 | 5.14 | 1.9 | 33300 | 5.14 | 1.9 | -15 | 28100 | 5.07 | 1.62 | 28100 | 5.07 | 1.62
04/18/23 | Live | Lennox Industries | ALLIED | 4HP18V SERIES | Singlezone Ducted, Centrally Ducted | 206906932 |  | HRCU-A-CB | 4HP18V60P | Ducted Indoor Units | EAC4X60C | 96G2UH110CV20 |  |  |  | 10 | 16 | 8.1 | 6.9 | FALSE | FALSE | TRUE |  | 65 | 56 | 56 | FALSE | N/A | [5 empty] | R410A | USA, Canada | 22300 | 1.61 | 4.06 | 57000 | 5.51 | 3.03 | 57000 | 5.51 | 3.03 | 24000 | 1.31 | 5.37 | 62000 | 5.51 | 3.3 | 18800 | 1.28 | 4.3 | 58000 | 5.77 | 2.95 | 58000 | 5.77 | 2.95 | 38000 | 5.17 | 2.15 | 38000 | 5.17 | 2.15 | 38000 | 5.17 | 2.15 | 33000 | 5.08 | 1.9 | 33000 | 5.08 | 1.9 | 33000 | 5.08 | 1.9 | -15 | 27900 | 5.01 | 1.63 | 27900 | 5.01 | 1.63
04/18/23 | Live | Lennox Industries | ALLIED | 4HP18V SERIES | Singlezone Ducted, Centrally Ducted | 206906872 |  | HRCU-A-CB | 4HP18V60P | Ducted Indoor Units | EA(C,U)1P60D+H4TXV03 | 80G1UH135DE20 |  |  |  | 10.4 | 15.2 | 7.8 | 6.6 | FALSE | FALSE | FALSE |  | 68 | 60 | 60 | FALSE | N/A | [5 empty] | R410A | USA | 21500 | 1.66 | 3.8 | 58500 | 5.54 | 3.09 | 58500 | 5.54 | 3.09 | 23100 | 1.36 | 4.98 | 62600 | 5.54 | 3.31 | 16500 | 1.39 | 3.48 | 57000 | 6.02 | 2.77 | 57000 | 6.02 | 2.77 | 39000 | 5.4 | 2.12 | 39000 | 5.4 | 2.12 | 39000 | 5.4 | 2.12 | 34300 | 5.29 | 1.9 | 34300 | 5.29 | 1.9 | 34300 | 5.29 | 1.9 | -15 | 28000 | 5.17 | 1.59 | 28000 | 5.17 | 1.59
04/18/23 | Live | Lennox Industries | ALLIED | 4HP18V SERIES | Singlezone Ducted, Centrally Ducted | 206906873 |  | HRCU-A-CB | 4HP18V60P | Ducted Indoor Units | EA(C,U)1P60D+H4TXV03 | 96G2UH135DV20 |  |  |  | 10.4 | 15.5 | 7.8 | 6.6 | FALSE | FALSE | FALSE |  | 67 | 59 | 59 | FALSE | N/A | [5 empty] | R410A | USA, Canada | 21800 | 1.6 | 3.99 | 59000 | 5.54 | 3.12 | 59000 | 5.54 | 3.12 | 23300 | 1.3 | 5.25 | 63200 | 5.54 | 3.34 | 16300 | 1.31 | 3.65 | 57500 | 5.95 | 2.83 | 57500 | 5.95 | 2.83 | 39000 | 5.36 | 2.13 | 39000 | 5.36 | 2.13 | 39000 | 5.36 | 2.13 | 34300 | 5.25 | 1.91 | 34300 | 5.25 | 1.91 | 34300 | 5.25 | 1.91 | -15 | 28000 | 5.14 | 1.6 | 28000 | 5.14 | 1.6
04/18/23 | Live | Lennox Industries | ALLIED | 4HP18V SERIES | Singlezone Ducted, Centrally Ducted | 206906954 |  | HRCU-A-CB | 4HP18V60P | Ducted Indoor Units | EAH1P51C+H4TXV03 | 80G1UH090CE20 |  |  |  | 10 | 16 | 7.8 | 6.6 | FALSE | FALSE | FALSE |  | 65 | 56 | 56 | FALSE | [6 empty] | R410A | USA | 21800 | 1.57 | 4.07 | 58000 | 5.58 | 3.05 | 58000 | 5.58 | 3.05 | 23600 | 1.27 | 5.45 | 62400 | 5.58 | 3.28 | 17300 | 1.32 | 3.84 | 56000 | 6.02 | 2.73 | 56000 | 6.02 | 2.73 | 36800 | 5.33 | 2.02 | 36800 | 5.33 | 2.02 | 36800 | 5.33 | 2.02 | 31900 | 5.24 | 1.78 | 31900 | 5.24 | 1.78 | 31900 | 5.24 | 1.78 | -15 | 26100 | 5.18 | 1.48 | 26100 | 5.18 | 1.48
04/18/23 | Live | Lennox Industries | ALLIED | 4HP18V SERIES | Singlezone Ducted, Centrally Ducted | 206906979 |  | HRCU-A-CB | 4HP18V60P | Ducted Indoor Units | ED1P60D+H4TXV03 | 96G2DF090CV20 |  |  |  | 10 | 15.5 | 7.8 | 6.6 | FALSE | FALSE | FALSE |  | 67 | 59 | 59 | FALSE | N/A | [5 empty] | R410A | USA, Canada | 22200 | 1.65 | 3.94 | 57500 | 5.64 | 2.99 | 57500 | 5.64 | 2.99 | 23900 | 1.36 | 5.15 | 60800 | 5.64 | 3.16 | 18200 | 1.33 | 4.01 | 57000 | 6.17 | 2.71 | 57000 | 6.17 | 2.71 | 38500 | 5.47 | 2.06 | 38500 | 5.47 | 2.06 | 38500 | 5.47 | 2.06 | 33700 | 5.38 | 1.84 | 33700 | 5.38 | 1.84 | 33700 | 5.38 | 1.84 | -15 | 28400 | 5.28 | 1.58 | 28400 | 5.28 | 1.58
04/18/23 | Live | Lennox Industries | ALLIED | 4HP18V SERIES | Singlezone Ducted, Centrally Ducted | 206906980 |  | HRCU-A-CB | 4HP18V60P | Ducted Indoor Units | ED1P60D+H4TXV03 | 96G2DF110CV20 |  |  |  | 10 | 15.5 | 7.8 | 6.6 | FALSE | FALSE | FALSE |  | 67 | 58 | 58 | FALSE | N/A | [5 empty] | R410A | USA, Canada | 22200 | 1.65 | 3.94 | 57500 | 5.59 | 3.01 | 57500 | 5.59 | 3.01 | 23900 | 1.35 | 5.19 | 60700 | 5.59 | 3.18 | 18200 | 1.33 | 4.01 | 57000 | 6.14 | 2.72 | 57000 | 6.14 | 2.72 | 38500 | 5.43 | 2.08 | 38500 | 5.43 | 2.08 | 38500 | 5.43 | 2.08 | 33500 | 5.34 | 1.84 | 33500 | 5.34 | 1.84 | 33500 | 5.34 | 1.84 | -15 | 28300 | 5.24 | 1.58 | 28300 | 5.24 | 1.58
04/18/23 | Live | Lennox Industries | ALLIED | 4HP18V SERIES | Singlezone Ducted, Centrally Ducted | 206906977 |  | HRCU-A-CB | 4HP18V60P | Ducted Indoor Units | ED1P60D+H4TXV03 | 80G1DF110CE20 |  |  |  | 10.4 | 16 | 8.1 | 6.9 | FALSE | FALSE | TRUE |  | 67 | 58 | 58 | FALSE | [6 empty] | R410A | USA | 22200 | 1.58 | 4.12 | 58000 | 5.51 | 3.08 | 58000 | 5.51 | 3.08 | 23900 | 1.29 | 5.43 | 61100 | 5.51 | 3.25 | 18000 | 1.28 | 4.12 | 56500 | 6.04 | 2.74 | 56500 | 6.04 | 2.74 | 38000 | 5.34 | 2.09 | 38000 | 5.34 | 2.09 | 38000 | 5.34 | 2.09 | 33200 | 5.24 | 1.86 | 33200 | 5.24 | 1.86 | 33200 | 5.24 | 1.86 | -15 | 28000 | 5.15 | 1.59 | 28000 | 5.15 | 1.59
04/18/23 | Live | Lennox Industries | ALLIED | 4HP18V SERIES | Singlezone Ducted, Centrally Ducted | 206906942 |  | HRCU-A-CB | 4HP18V60P | Ducted Indoor Units | EAH1P48C+H4TXV02 | 80G2UH110CE20L |  |  |  | 11.5 | 16 | 7.8 | 6.6 | FALSE | FALSE | FALSE |  | 65 | 56 | 56 | FALSE | [6 empty] | R410A | USA | 21600 | 1.58 | 4.01 | 46000 | 3.95 | 3.41 | 46000 | 3.95 | 3.41 | 23400 | 1.28 | 5.36 | 49500 | 3.95 | 3.67 | 18200 | 1.5 | 3.56 | 47500 | 4.74 | 2.94 | 47500 | 4.74 | 2.94 | 31000 | 4.35 | 2.09 | 31000 | 4.35 | 2.09 | 31000 | 4.35 | 2.09 | 26600 | 4.29 | 1.82 | 26600 | 4.29 | 1.82 | 26600 | 4.29 | 1.82 | -15 | 21600 | 4.35 | 1.46 | 21600 | 4.35 | 1.46
04/18/23 | Live | Lennox Industries | ALLIED | 4HP18V SERIES | Singlezone Ducted, Centrally Ducted | 206906863 |  | HRCU-A-CB | 4HP18V60P | Ducted Indoor Units | EA(C,U)1P60C+H4TXV03 | 80G2UH110CE20L |  |  |  | 10 | 16 | 8.1 | 6.9 | FALSE | FALSE | TRUE |  | 64 | 56 | 56 | FALSE | N/A | [5 empty] | R410A | USA | 22200 | 1.61 | 4.04 | 57500 | 5.55 | 3.04 | 57500 | 5.55 | 3.04 | 23900 | 1.31 | 5.35 | 62700 | 5.55 | 3.31 | 18700 | 1.28 | 4.28 | 58500 | 5.7 | 3.01 | 58500 | 5.7 | 3.01 | 38000 | 5.14 | 2.17 | 38000 | 5.14 | 2.17 | 38000 | 5.14 | 2.17 | 33200 | 5.06 | 1.92 | 33200 | 5.06 | 1.92 | 33200 | 5.06 | 1.92 | -15 | 27900 | 4.99 | 1.64 | 27900 | 4.99 | 1.64
04/18/23 | Live | Lennox Industries | ALLIED | 4HP18V SERIES | Singlezone Ducted, Centrally Ducted | 206906925 |  | HRCU-A-CB | 4HP18V60P | Ducted Indoor Units | EAC4X60C | 80G2UH110CE20L |  |  |  | 10 | 16 | 8.1 | 6.9 | FALSE | FALSE | TRUE |  | 64 | 56 | 56 | FALSE | N/A | [5 empty] | R410A | USA | 22200 | 1.61 | 4.04 | 57500 | 5.55 | 3.04 | 57500 | 5.55 | 3.04 | 23900 | 1.31 | 5.35 | 62700 | 5.55 | 3.31 | 18700 | 1.28 | 4.28 | 58500 | 5.7 | 3.01 | 58500 | 5.7 | 3.01 | 38000 | 5.14 | 2.17 | 38000 | 5.14 | 2.17 | 38000 | 5.14 | 2.17 | 33200 | 5.06 | 1.92 | 33200 | 5.06 | 1.92 | 33200 | 5.06 | 1.92 | -15 | 27900 | 4.99 | 1.64 | 27900 | 4.99 | 1.64
04/18/23 | Live | Lennox Industries | ALLIED | 4HP18V SERIES | Singlezone Ducted, Centrally Ducted | 206906835 |  | HRCU-A-CB | 4HP18V60P | Ducted Indoor Units | EA(C,U)1P49C+H4TXV02 | 80G2UH110CE16 |  |  |  | 11.7 | 17.1 | 7.8 | 6.6 | TRUE | FALSE | FALSE |  | 66 | 56 | 56 | FALSE |  |  |  |  | NO |  | R410A | USA | 21400 | 1.47 | 4.27 | 46500 | 3.87 | 3.52 | 46500 | 3.87 | 3.52 | 22700 | 1.18 | 5.64 | 50400 | 3.87 | 3.82 | 17400 | 1.33 | 3.83 | 45500 | 4.43 | 3.01 | 45500 | 4.43 | 3.01 | 30200 | 4 | 2.21 | 30200 | 4 | 2.21 | 30200 | 4 | 2.21 | 25800 | 3.94 | 1.92 | 25800 | 3.94 | 1.92 | 25800 | 3.94 | 1.92 | -15 | 21000 | 4.01 | 1.53 | 21000 | 4.01 | 1.53
04/18/23 | Live | Lennox Industries | ALLIED | 4HP18V SERIES | Singlezone Ducted, Centrally Ducted | 206906846 |  | HRCU-A-CB | 4HP18V60P | Ducted Indoor Units | EA(C,U)1P49C+H4TXV02 | EFV16CCA |  |  |  | 11 | 16.5 | 7.8 | 6.6 | FALSE | FALSE | FALSE |  | 66 | 56 | 56 | FALSE | N/A | [5 empty] | R410A | USA, Canada | 21300 | 1.51 | 4.13 | 46000 | 3.98 | 3.39 | 46000 | 3.98 | 3.39 | 22600 | 1.21 | 5.47 | 50000 | 3.98 | 3.68 | 17500 | 1.35 | 3.8 | 46000 | 4.45 | 3.03 | 46000 | 4.45 | 3.03 | 30600 | 4.05 | 2.21 | 30600 | 4.05 | 2.21 | 30600 | 4.05 | 2.21 | 26200 | 3.99 | 1.92 | 26200 | 3.99 | 1.92 | 26200 | 3.99 | 1.92 | -15 | 21400 | 4.07 | 1.54 | 21400 | 4.07 | 1.54
04/18/23 | Live | Lennox Industries | ALLIED | 4HP18V SERIES | Singlezone Ducted, Centrally Ducted | 206906897 |  | HRCU-A-CB | 4HP18V60P | Ducted Indoor Units | EAC4X49C | 80G2UH110CE16 |  |  |  | 11.7 | 17.1 | 7.8 | 6.6 | TRUE | FALSE | FALSE |  | 66 | 56 | 56 | FALSE |  |  |  |  | NO |  | R410A | USA | 21400 | 1.47 | 4.27 | 46500 | 3.87 | 3.52 | 46500 | 3.87 | 3.52 | 22700 | 1.18 | 5.64 | 50400 | 3.87 | 3.82 | 17400 | 1.33 | 3.83 | 45500 | 4.43 | 3.01 | 45500 | 4.43 | 3.01 | 30200 | 4 | 2.21 | 30200 | 4 | 2.21 | 30200 | 4 | 2.21 | 25800 | 3.94 | 1.92 | 25800 | 3.94 | 1.92 | 25800 | 3.94 | 1.92 | -15 | 21000 | 4.01 | 1.53 | 21000 | 4.01 | 1.53
04/18/23 | Live | Lennox Industries | ALLIED | 4HP18V SERIES | Singlezone Ducted, Centrally Ducted | 206906908 |  | HRCU-A-CB | 4HP18V60P | Ducted Indoor Units | EAC4X49C | EFV16CCA |  |  |  | 11 | 16.5 | 7.8 | 6.6 | FALSE | FALSE | FALSE |  | 66 | 56 | 56 | FALSE | N/A | [5 empty] | R410A | USA, Canada | 21300 | 1.51 | 4.13 | 46000 | 3.98 | 3.39 | 46000 | 3.98 | 3.39 | 22600 | 1.21 | 5.47 | 50000 | 3.98 | 3.68 | 17500 | 1.35 | 3.8 | 46000 | 4.45 | 3.03 | 46000 | 4.45 | 3.03 | 30600 | 4.05 | 2.21 | 30600 | 4.05 | 2.21 | 30600 | 4.05 | 2.21 | 26200 | 3.99 | 1.92 | 26200 | 3.99 | 1.92 | 26200 | 3.99 | 1.92 | -15 | 21400 | 4.07 | 1.54 | 21400 | 4.07 | 1.54
04/18/23 | Live | Lennox Industries | ALLIED | 4HP18V SERIES | Singlezone Ducted, Centrally Ducted | 206906976 |  | HRCU-A-CB | 4HP18V60P | Ducted Indoor Units | ED1P50/60C+H4TXV02 | EFV16CCA |  |  |  | 11.5 | 17.1 | 8.1 | 6.9 | FALSE | FALSE | TRUE |  | 65 | 58 | 58 | FALSE | N/A | [5 empty] | R410A | USA, Canada | 21800 | 1.51 | 4.23 | 45500 | 3.91 | 3.41 | 45500 | 3.91 | 3.41 | 23300 | 1.21 | 5.64 | 49100 | 3.91 | 3.68 | 17700 | 1.26 | 4.12 | 46500 | 4.51 | 3.02 | 46500 | 4.51 | 3.02 | 30400 | 4.01 | 2.22 | 30400 | 4.01 | 2.22 | 30400 | 4.01 | 2.22 | 27000 | 3.97 | 1.99 | 27000 | 3.97 | 1.99 | 27000 | 3.97 | 1.99 | -15 | 22000 | 4.05 | 1.59 | 22000 | 4.05 | 1.59
04/18/23 | Live | Lennox Industries | ALLIED | 4HP18V SERIES | Singlezone Ducted, Centrally Ducted | 206906859 |  | HRCU-A-CB | 4HP18V60P | Ducted Indoor Units | EA(C,U)1P60C+H4TXV03 | 80G1UH090CE20 |  |  |  | 10.4 | 16.5 | 8.1 | 6.9 | FALSE | FALSE | TRUE |  | 66 | 57 | 57 | FALSE | N/A | [5 empty] | R410A | USA | 22400 | 1.56 | 4.21 | 58000 | 5.51 | 3.08 | 58000 | 5.51 | 3.08 | 24100 | 1.26 | 5.61 | 63000 | 5.51 | 3.35 | 18600 | 1.23 | 4.43 | 57500 | 5.64 | 2.99 | 57500 | 5.64 | 2.99 | 38000 | 5.08 | 2.19 | 38000 | 5.08 | 2.19 | 38000 | 5.08 | 2.19 | 33200 | 5.01 | 1.94 | 33200 | 5.01 | 1.94 | 33200 | 5.01 | 1.94 | -15 | 27800 | 4.93 | 1.65 | 27800 | 4.93 | 1.65
04/18/23 | Live | Lennox Industries | ALLIED | 4HP18V SERIES | Singlezone Ducted, Centrally Ducted | 206906860 |  | HRCU-A-CB | 4HP18V60P | Ducted Indoor Units | EA(C,U)1P60C+H4TXV03 | 80G1UH100CE20X |  |  |  | 10 | 16.5 | 8.1 | 6.9 | FALSE | FALSE | TRUE |  | 65 | 57 | 57 | FALSE | N/A | [5 empty] | R410A | USA | 22200 | 1.56 | 4.17 | 57500 | 5.6 | 3.01 | 57500 | 5.6 | 3.01 | 23900 | 1.26 | 5.56 | 62200 | 5.6 | 3.26 | 18600 | 1.25 | 4.36 | 58000 | 5.8 | 2.93 | 58000 | 5.8 | 2.93 | 38000 | 5.22 | 2.13 | 38000 | 5.22 | 2.13 | 38000 | 5.22 | 2.13 | 33300 | 5.14 | 1.9 | 33300 | 5.14 | 1.9 | 33300 | 5.14 | 1.9 | -15 | 28100 | 5.07 | 1.62 | 28100 | 5.07 | 1.62
04/18/23 | Live | Lennox Industries | ALLIED | 4HP18V SERIES | Singlezone Ducted, Centrally Ducted | 206906861 |  | HRCU-A-CB | 4HP18V60P | Ducted Indoor Units | EA(C,U)1P60C+H4TXV03 | 80G1UH110CE20 |  |  |  | 10 | 16.5 | 8.1 | 6.9 | FALSE | FALSE | TRUE |  | 66 | 57 | 57 | FALSE | N/A | [5 empty] | R410A | USA | 22300 | 1.55 | 4.22 | 57500 | 5.53 | 3.05 | 57500 | 5.53 | 3.05 | 24000 | 1.25 | 5.63 | 62700 | 5.53 | 3.32 | 18500 | 1.23 | 4.41 | 57500 | 5.69 | 2.96 | 57500 | 5.69 | 2.96 | 38000 | 5.12 | 2.18 | 38000 | 5.12 | 2.18 | 38000 | 5.12 | 2.18 | 33100 | 5.04 | 1.92 | 33100 | 5.04 | 1.92 | 33100 | 5.04 | 1.92 | -15 | 27900 | 4.96 | 1.65 | 27900 | 4.96 | 1.65
04/18/23 | Live | Lennox Industries | ALLIED | 4HP18V SERIES | Singlezone Ducted, Centrally Ducted | 206906868 |  | HRCU-A-CB | 4HP18V60P | Ducted Indoor Units | EA(C,U)1P60C+H4TXV03 | 96G1UH110CE20 |  |  |  | 10.4 | 16 | 8.1 | 6.9 | FALSE | FALSE | TRUE |  | 65 | 57 | 57 | FALSE | N/A | [5 empty] | R410A | USA, Canada | 22300 | 1.6 | 4.08 | 57500 | 5.5 | 3.06 | 57500 | 5.5 | 3.06 | 24000 | 1.3 | 5.41 | 62300 | 5.5 | 3.32 | 18700 | 1.27 | 4.32 | 57500 | 5.7 | 2.96 | 57500 | 5.7 | 2.96 | 37800 | 5.12 | 2.16 | 37800 | 5.12 | 2.16 | 37800 | 5.12 | 2.16 | 33000 | 5.04 | 1.92 | 33000 | 5.04 | 1.92 | 33000 | 5.04 | 1.92 | -15 | 27800 | 4.97 | 1.64 | 27800 | 4.97 | 1.64
04/18/23 | Live | Lennox Industries | ALLIED | 4HP18V SERIES | Singlezone Ducted, Centrally Ducted | 206906874 |  | HRCU-A-CB | 4HP18V60P | Ducted Indoor Units | EA(C,U)1P60D+H4TXV03 | EFV20DCA |  |  |  | 10 | 15.5 | 8.1 | 6.9 | FALSE | FALSE | TRUE |  | 69 | 60 | 60 | FALSE | N/A | [5 empty] | R410A | USA, Canada | 21900 | 1.63 | 3.94 | 58000 | 5.57 | 3.05 | 58000 | 5.57 | 3.05 | 23200 | 1.33 | 5.11 | 62900 | 5.57 | 3.31 | 16600 | 1.29 | 3.77 | 57500 | 5.8 | 2.91 | 57500 | 5.8 | 2.91 | 40000 | 5.21 | 2.25 | 40000 | 5.21 | 2.25 | 40000 | 5.21 | 2.25 | 34500 | 5.12 | 1.97 | 34500 | 5.12 | 1.97 | 34500 | 5.12 | 1.97 | -15 | 28100 | 5.03 | 1.64 | 28100 | 5.03 | 1.64
04/18/23 | Live | Lennox Industries | ALLIED | 4HP18V SERIES | Singlezone Ducted, Centrally Ducted | 206906921 |  | HRCU-A-CB | 4HP18V60P | Ducted Indoor Units | EAC4X60C | 80G1UH090CE20 |  |  |  | 10.4 | 16.5 | 8.1 | 6.9 | FALSE | FALSE | TRUE |  | 66 | 57 | 57 | FALSE | N/A | [5 empty] | R410A | USA | 22400 | 1.56 | 4.21 | 58000 | 5.51 | 3.08 | 58000 | 5.51 | 3.08 | 24100 | 1.26 | 5.61 | 63000 | 5.51 | 3.35 | 18600 | 1.23 | 4.43 | 57500 | 5.64 | 2.99 | 57500 | 5.64 | 2.99 | 38000 | 5.08 | 2.19 | 38000 | 5.08 | 2.19 | 38000 | 5.08 | 2.19 | 33200 | 5.01 | 1.94 | 33200 | 5.01 | 1.94 | 33200 | 5.01 | 1.94 | -15 | 27800 | 4.93 | 1.65 | 27800 | 4.93 | 1.65
04/18/23 | Live | Lennox Industries | ALLIED | 4HP18V SERIES | Singlezone Ducted, Centrally Ducted | 206906922 |  | HRCU-A-CB | 4HP18V60P | Ducted Indoor Units | EAC4X60C | 80G1UH100CE20X |  |  |  | 10 | 16.5 | 8.1 | 6.9 | FALSE | FALSE | TRUE |  | 65 | 57 | 57 | FALSE | N/A | [5 empty] | R410A | USA | 22200 | 1.56 | 4.17 | 57500 | 5.6 | 3.01 | 57500 | 5.6 | 3.01 | 23900 | 1.26 | 5.56 | 62200 | 5.6 | 3.26 | 18600 | 1.25 | 4.36 | 58000 | 5.8 | 2.93 | 58000 | 5.8 | 2.93 | 38000 | 5.22 | 2.13 | 38000 | 5.22 | 2.13 | 38000 | 5.22 | 2.13 | 33300 | 5.14 | 1.9 | 33300 | 5.14 | 1.9 | 33300 | 5.14 | 1.9 | -15 | 28100 | 5.07 | 1.62 | 28100 | 5.07 | 1.62
04/18/23 | Live | Lennox Industries | ALLIED | 4HP18V SERIES | Singlezone Ducted, Centrally Ducted | 206906923 |  | HRCU-A-CB | 4HP18V60P | Ducted Indoor Units | EAC4X60C | 80G1UH110CE20 |  |  |  | 10 | 16.5 | 8.1 | 6.9 | FALSE | FALSE | TRUE |  | 66 | 57 | 57 | FALSE | N/A | [5 empty] | R410A | USA | 22300 | 1.55 | 4.22 | 57500 | 5.53 | 3.05 | 57500 | 5.53 | 3.05 | 24000 | 1.25 | 5.63 | 62700 | 5.53 | 3.32 | 18500 | 1.23 | 4.41 | 57500 | 5.69 | 2.96 | 57500 | 5.69 | 2.96 | 38000 | 5.12 | 2.18 | 38000 | 5.12 | 2.18 | 38000 | 5.12 | 2.18 | 33100 | 5.04 | 1.92 | 33100 | 5.04 | 1.92 | 33100 | 5.04 | 1.92 | -15 | 27900 | 4.96 | 1.65 | 27900 | 4.96 | 1.65
04/18/23 | Live | Lennox Industries | ALLIED | 4HP18V SERIES | Singlezone Ducted, Centrally Ducted | 206906930 |  | HRCU-A-CB | 4HP18V60P | Ducted Indoor Units | EAC4X60C | 96G1UH110CE20 |  |  |  | 10.4 | 16 | 8.1 | 6.9 | FALSE | FALSE | TRUE |  | 65 | 57 | 57 | FALSE | N/A | [5 empty] | R410A | USA, Canada | 22300 | 1.6 | 4.08 | 57500 | 5.5 | 3.06 | 57500 | 5.5 | 3.06 | 24000 | 1.3 | 5.41 | 62300 | 5.5 | 3.32 | 18700 | 1.27 | 4.32 | 57500 | 5.7 | 2.96 | 57500 | 5.7 | 2.96 | 37800 | 5.12 | 2.16 | 37800 | 5.12 | 2.16 | 37800 | 5.12 | 2.16 | 33000 | 5.04 | 1.92 | 33000 | 5.04 | 1.92 | 33000 | 5.04 | 1.92 | -15 | 27800 | 4.97 | 1.64 | 27800 | 4.97 | 1.64
04/18/23 | Live | Lennox Industries | ALLIED | 4HP18V SERIES | Singlezone Ducted, Centrally Ducted | 206906934 |  | HRCU-A-CB | 4HP18V60P | Ducted Indoor Units | EAC4X60D | 80G1UH135DE20 |  |  |  | 10.4 | 16 | 8.1 | 6.9 | FALSE | FALSE | TRUE |  | 69 | 59 | 59 | FALSE | N/A | [5 empty] | R410A | USA | 22100 | 1.63 | 3.97 | 58500 | 5.55 | 3.09 | 58500 | 5.55 | 3.09 | 23500 | 1.33 | 5.18 | 63700 | 5.55 | 3.36 | 16600 | 1.29 | 3.77 | 57500 | 5.82 | 2.9 | 57500 | 5.82 | 2.9 | 40000 | 5.24 | 2.24 | 40000 | 5.24 | 2.24 | 40000 | 5.24 | 2.24 | 34400 | 5.14 | 1.96 | 34400 | 5.14 | 1.96 | 34400 | 5.14 | 1.96 | -15 | 28000 | 5.05 | 1.62 | 28000 | 5.05 | 1.62
04/18/23 | Live | Lennox Industries | ALLIED | 4HP18V SERIES | Singlezone Ducted, Centrally Ducted | 206906935 |  | HRCU-A-CB | 4HP18V60P | Ducted Indoor Units | EAC4X60D | 96G2UH135DV20 |  |  |  | 10.4 | 16 | 7.8 | 6.6 | FALSE | FALSE | FALSE |  | 69 | 59 | 59 | FALSE | N/A | [5 empty] | R410A | USA, Canada | 22000 | 1.61 | 4 | 59000 | 5.55 | 3.12 | 59000 | 5.55 | 3.12 | 23500 | 1.31 | 5.26 | 63800 | 5.55 | 3.37 | 16400 | 1.28 | 3.75 | 57500 | 5.8 | 2.91 | 57500 | 5.8 | 2.91 | 40000 | 5.23 | 2.24 | 40000 | 5.23 | 2.24 | 40000 | 5.23 | 2.24 | 34400 | 5.14 | 1.96 | 34400 | 5.14 | 1.96 | 34400 | 5.14 | 1.96 | -15 | 28000 | 5.04 | 1.63 | 28000 | 5.04 | 1.63
04/18/23 | Live | Lennox Industries | ALLIED | 4HP18V SERIES | Singlezone Ducted, Centrally Ducted | 206906936 |  | HRCU-A-CB | 4HP18V60P | Ducted Indoor Units | EAC4X60D | EFV20DCA |  |  |  | 10 | 15.5 | 8.1 | 6.9 | FALSE | FALSE | TRUE |  | 69 | 60 | 60 | FALSE | N/A | [5 empty] | R410A | USA, Canada | 21900 | 1.63 | 3.94 | 58000 | 5.57 | 3.05 | 58000 | 5.57 | 3.05 | 23200 | 1.33 | 5.11 | 62900 | 5.57 | 3.31 | 16600 | 1.29 | 3.77 | 57500 | 5.8 | 2.91 | 57500 | 5.8 | 2.91 | 40000 | 5.21 | 2.25 | 40000 | 5.21 | 2.25 | 40000 | 5.21 | 2.25 | 34500 | 5.12 | 1.97 | 34500 | 5.12 | 1.97 | 34500 | 5.12 | 1.97 | -15 | 28100 | 5.03 | 1.64 | 28100 | 5.03 | 1.64
04/18/23 | Live | Lennox Industries | ALLIED | 4HP18V SERIES | Singlezone Ducted, Centrally Ducted | 206906981 |  | HRCU-A-CB | 4HP18V60P | Ducted Indoor Units | ED1P60D+H4TXV03 | EFV20DCA |  |  |  | 9.5 | 14.7 | 8.1 | 6.9 | FALSE | FALSE | FALSE |  | 66 | 58 | 58 | FALSE | N/A | [5 empty] | R410A | USA, Canada | 21300 | 1.67 | 3.74 | 56500 | 5.62 | 2.95 | 56500 | 5.62 | 2.95 | 22600 | 1.38 | 4.8 | 59400 | 5.62 | 3.1 | 18500 | 1.3 | 4.17 | 57500 | 5.79 | 2.91 | 57500 | 5.79 | 2.91 | 38000 | 5.18 | 2.15 | 38000 | 5.18 | 2.15 | 38000 | 5.18 | 2.15 | 33600 | 5.09 | 1.93 | 33600 | 5.09 | 1.93 | 33600 | 5.09 | 1.93 | -15 | 28300 | 5 | 1.66 | 28300 | 5 | 1.66
04/18/23 | Live | Lennox Industries | ALLIED | 4HP18V SERIES | Singlezone Ducted, Centrally Ducted | 206906800 |  | HRCU-A-CB | 4HP18V60P | Ducted Indoor Units | E*1P50C+H4TXV03 | 80G1UH090CE20 |  |  |  | 9.5 | 15.5 | 7.8 | 6.6 | FALSE | FALSE | FALSE |  | 68 | 62 | 62 | FALSE | N/A | [5 empty] | R410A | USA | 23300 | 1.71 | 3.99 | 55500 | 5.54 | 2.94 | 55500 | 5.54 | 2.94 | 25100 | 1.39 | 5.29 | 60300 | 5.54 | 3.19 | 19400 | 1.44 | 3.95 | 58000 | 6.79 | 2.5 | 58000 | 6.79 | 2.5 | 39500 | 5.83 | 1.99 | 39500 | 5.83 | 1.99 | 39500 | 5.83 | 1.99 | 36000 | 5.7 | 1.85 | 36000 | 5.7 | 1.85 | 36000 | 5.7 | 1.85 | -15 | 29700 | 5.6 | 1.55 | 29700 | 5.6 | 1.55
04/18/23 | Live | Lennox Industries | ALLIED | 4HP18V SERIES | Singlezone Ducted, Centrally Ducted | 206906801 |  | HRCU-A-CB | 4HP18V60P | Ducted Indoor Units | E*1P50C+H4TXV03 | 80G1UH100CE20X |  |  |  | 9.5 | 14.7 | 7.8 | 6.6 | FALSE | FALSE | FALSE |  | 68 | 62 | 62 | FALSE | N/A | [5 empty] | R410A | USA | 23100 | 1.82 | 3.72 | 55000 | 5.6 | 2.88 | 55000 | 5.6 | 2.88 | 24900 | 1.5 | 4.86 | 59400 | 5.6 | 3.11 | 19800 | 1.53 | 3.79 | 58000 | 7.01 | 2.42 | 58000 | 7.01 | 2.42 | 39500 | 5.97 | 1.94 | 39500 | 5.97 | 1.94 | 39500 | 5.97 | 1.94 | 36200 | 5.82 | 1.82 | 36200 | 5.82 | 1.82 | 36200 | 5.82 | 1.82 | -15 | 29900 | 5.72 | 1.53 | 29900 | 5.72 | 1.53
04/18/23 | Live | Lennox Industries | ALLIED | 4HP18V SERIES | Singlezone Ducted, Centrally Ducted | 206906802 |  | HRCU-A-CB | 4HP18V60P | Ducted Indoor Units | E*1P50C+H4TXV03 | 80G1UH110CE20 |  |  |  | 9.5 | 15.5 | 7.8 | 6.6 | FALSE | FALSE | FALSE |  | 68 | 62 | 62 | FALSE | [6 empty] | R410A | USA | 23100 | 1.7 | 3.98 | 55000 | 5.54 | 2.91 | 55000 | 5.54 | 2.91 | 24900 | 1.38 | 5.29 | 59900 | 5.54 | 3.17 | 19300 | 1.45 | 3.9 | 58000 | 6.86 | 2.48 | 58000 | 6.86 | 2.48 | 39500 | 5.87 | 1.97 | 39500 | 5.87 | 1.97 | 39500 | 5.87 | 1.97 | 36000 | 5.73 | 1.84 | 36000 | 5.73 | 1.84 | 36000 | 5.73 | 1.84 | -15 | 29700 | 5.62 | 1.55 | 29700 | 5.62 | 1.55
04/18/23 | Live | Lennox Industries | ALLIED | 4HP18V SERIES | Singlezone Ducted, Centrally Ducted | 206906803 |  | HRCU-A-CB | 4HP18V60P | Ducted Indoor Units | E*1P50C+H4TXV03 | 80G2UH110CE20 |  |  |  | 9.5 | 15.5 | 7.8 | 6.6 | FALSE | FALSE | FALSE |  | 68 | 62 | 62 | FALSE | N/A | [5 empty] | R410A | USA | 23300 | 1.75 | 3.9 | 55500 | 5.57 | 2.92 | 55500 | 5.57 | 2.92 | 25100 | 1.42 | 5.18 | 60200 | 5.57 | 3.17 | 19500 | 1.46 | 3.91 | 58000 | 6.83 | 2.49 | 58000 | 6.83 | 2.49 | 39500 | 5.87 | 1.97 | 39500 | 5.87 | 1.97 | 39500 | 5.87 | 1.97 | 36100 | 5.74 | 1.84 | 36100 | 5.74 | 1.84 | 36100 | 5.74 | 1.84 | -15 | 29800 | 5.63 | 1.55 | 29800 | 5.63 | 1.55
04/18/23 | Live | Lennox Industries | ALLIED | 4HP18V SERIES | Singlezone Ducted, Centrally Ducted | 206906804 |  | HRCU-A-CB | 4HP18V60P | Ducted Indoor Units | E*1P50C+H4TXV03 | 80G2UH110CE20L |  |  |  | 9.5 | 15.5 | 7.8 | 6.6 | FALSE | FALSE | FALSE |  | 68 | 62 | 62 | FALSE | N/A | [5 empty] | R410A | USA | 23300 | 1.75 | 3.9 | 55500 | 5.57 | 2.92 | 55500 | 5.57 | 2.92 | 25100 | 1.42 | 5.18 | 60200 | 5.57 | 3.17 | 19500 | 1.46 | 3.91 | 58000 | 6.83 | 2.49 | 58000 | 6.83 | 2.49 | 39500 | 5.87 | 1.97 | 39500 | 5.87 | 1.97 | 39500 | 5.87 | 1.97 | 36100 | 5.74 | 1.84 | 36100 | 5.74 | 1.84 | 36100 | 5.74 | 1.84 | -15 | 29800 | 5.63 | 1.55 | 29800 | 5.63 | 1.55
04/18/23 | Live | Lennox Industries | ALLIED | 4HP18V SERIES | Singlezone Ducted, Centrally Ducted | 206906805 |  | HRCU-A-CB | 4HP18V60P | Ducted Indoor Units | E*1P50C+H4TXV03 | 80G2UH110CV20 |  |  |  | 10 | 15.5 | 7.8 | 6.6 | FALSE | FALSE | FALSE |  | 67 | 61 | 61 | FALSE | N/A | [5 empty] | R410A | USA | 23200 | 1.75 | 3.89 | 55000 | 5.44 | 2.96 | 55000 | 5.44 | 2.96 | 25000 | 1.43 | 5.12 | 59700 | 5.44 | 3.22 | 19500 | 1.47 | 3.89 | 58000 | 6.86 | 2.48 | 58000 | 6.86 | 2.48 | 39000 | 5.81 | 1.97 | 39000 | 5.81 | 1.97 | 39000 | 5.81 | 1.97 | 35600 | 5.66 | 1.84 | 35600 | 5.66 | 1.84 | 35600 | 5.66 | 1.84 | -15 | 29400 | 5.55 | 1.55 | 29400 | 5.55 | 1.55
04/18/23 | Live | Lennox Industries | ALLIED | 4HP18V SERIES | Singlezone Ducted, Centrally Ducted | 206906806 |  | HRCU-A-CB | 4HP18V60P | Ducted Indoor Units | E*1P50C+H4TXV03 | 92G1UH110CE20 |  |  |  | 9.5 | 15.5 | 7.8 | 6.6 | FALSE | FALSE | FALSE |  | 67 | 61 | 61 | FALSE | N/A | [5 empty] | R410A | USA | 23100 | 1.74 | 3.89 | 55000 | 5.52 | 2.92 | 55000 | 5.52 | 2.92 | 24900 | 1.41 | 5.18 | 59600 | 5.52 | 3.16 | 19500 | 1.48 | 3.86 | 58000 | 6.93 | 2.45 | 58000 | 6.93 | 2.45 | 39000 | 5.89 | 1.94 | 39000 | 5.89 | 1.94 | 39000 | 5.89 | 1.94 | 35900 | 5.74 | 1.83 | 35900 | 5.74 | 1.83 | 35900 | 5.74 | 1.83 | -15 | 29700 | 5.63 | 1.55 | 29700 | 5.63 | 1.55
04/18/23 | Live | Lennox Industries | ALLIED | 4HP18V SERIES | Singlezone Ducted, Centrally Ducted | 206906809 |  | HRCU-A-CB | 4HP18V60P | Ducted Indoor Units | E*1P50C+H4TXV03 | 96G1UH110CE20 |  |  |  | 9.5 | 15.5 | 7.8 | 6.6 | FALSE | FALSE | FALSE |  | 67 | 61 | 61 | FALSE | N/A | [5 empty] | R410A | USA, Canada | 23100 | 1.76 | 3.85 | 55000 | 5.49 | 2.94 | 55000 | 5.49 | 2.94 | 24900 | 1.43 | 5.1 | 59500 | 5.49 | 3.18 | 19500 | 1.49 | 3.84 | 58000 | 6.92 | 2.46 | 58000 | 6.92 | 2.46 | 39000 | 5.87 | 1.95 | 39000 | 5.87 | 1.95 | 39000 | 5.87 | 1.95 | 35800 | 5.72 | 1.83 | 35800 | 5.72 | 1.83 | 35800 | 5.72 | 1.83 | -15 | 29600 | 5.61 | 1.55 | 29600 | 5.61 | 1.55
04/18/23 | Live | Lennox Industries | ALLIED | 4HP18V SERIES | Singlezone Ducted, Centrally Ducted | 206906810 |  | HRCU-A-CB | 4HP18V60P | Ducted Indoor Units | E*1P50C+H4TXV03 | 96G2UH090CV20 |  |  |  | 9.5 | 15.5 | 7.8 | 6.6 | FALSE | FALSE | FALSE |  | 68 | 62 | 62 | FALSE | N/A | [5 empty] | R410A | USA, Canada | 23100 | 1.75 | 3.87 | 55000 | 5.57 | 2.89 | 55000 | 5.57 | 2.89 | 24900 | 1.43 | 5.1 | 59600 | 5.57 | 3.14 | 19500 | 1.5 | 3.81 | 58000 | 6.95 | 2.45 | 58000 | 6.95 | 2.45 | 39500 | 5.93 | 1.95 | 39500 | 5.93 | 1.95 | 39500 | 5.93 | 1.95 | 36100 | 5.79 | 1.83 | 36100 | 5.79 | 1.83 | 36100 | 5.79 | 1.83 | -15 | 29800 | 5.68 | 1.54 | 29800 | 5.68 | 1.54
04/18/23 | Live | Lennox Industries | ALLIED | 4HP18V SERIES | Singlezone Ducted, Centrally Ducted | 206906811 |  | HRCU-A-CB | 4HP18V60P | Ducted Indoor Units | E*1P50C+H4TXV03 | 96G2UH110CV20 |  |  |  | 9.5 | 15.5 | 7.8 | 6.6 | FALSE | FALSE | FALSE |  | 67 | 61 | 61 | FALSE | N/A | [5 empty] | R410A | USA, Canada | 23200 | 1.73 | 3.93 | 55000 | 5.5 | 2.93 | 55000 | 5.5 | 2.93 | 24900 | 1.41 | 5.18 | 59600 | 5.5 | 3.18 | 19500 | 1.48 | 3.86 | 58000 | 6.9 | 2.46 | 58000 | 6.9 | 2.46 | 39000 | 5.87 | 1.95 | 39000 | 5.87 | 1.95 | 39000 | 5.87 | 1.95 | 35800 | 5.72 | 1.83 | 35800 | 5.72 | 1.83 | 35800 | 5.72 | 1.83 | -15 | 29600 | 5.61 | 1.55 | 29600 | 5.61 | 1.55
04/20/23 | Live | Lennox Industries | ALLIED |  | Singlezone Non-Ducted, Wall Placement | 208127266 |  | HRCU-A-CB-O | 4DHP2S12S-1L | Mini-Splits | DWM212S4-1L |  | 13 | 23 | 11.6 | 13 | 23.5 | 10 | 7.4 | FALSE | FALSE | TRUE |  | 70 | 52 | 59 | TRUE | Integrated | 150 | 1.When the unit power is on/in heating mode,and if the outdoor temperature drops below 3oC for 30 seconds,after running for 25mins, the base pan heater will be actived for 5 minutes. 2. In defrost mode and the outdoor temperature lower 1oC for 10 seconds the base pan heater will be actived and will be 5 mins delay inactive after defrost. |  |  |  | R410A | USA, Canada | 3433 | 0.19 | 5.3 | 12000 | 0.92 | 3.82 | 12700 | 1.1 | 3.38 | 3660 | 0.14 | 7.66 | 13260 | 0.79 | 4.92 | 3354 | 0.23 | 4.27 | 12000 | 0.96 | 3.66 | 13630 | 1.12 | 3.57 | 2368 | 0.23 | 3.02 | 8400 | 0.81 | 3.04 | 9250 | 1.06 | 2.56 | 1907 | 0.35 | 1.6 |  |  |  | 7094 | 0.95 | 2.19 | -13 | 1750 | 0.34 | 1.51 | 5850 | 1.28 | 1.34
04/20/23 | Live | Lennox Industries | ALLIED |  | Singlezone Non-Ducted, Ceiling Placement | 208106657 |  | HRCU-A-CB-O | 4DHP2S12S-1P | Mini-Splits | D22C112S4-1P |  | 14 | 22 | 10.6 | 13.9 | 22.7 | 9.9 | 7.8 | TRUE | FALSE | TRUE |  | 74 | 52 | 64 | TRUE | Integrated | 150 | 1.When the unit power is on/in heating mode,and if the outdoor temperature drops below 3oC for 30 seconds,after running for 25mins, the base pan heater will be actived for 5 minutes. 2. In defrost mode and the outdoor temperature lower 1oC for 10 seconds the base pan heater will be actived and will be 5 mins delay inactive after defrost. |  |  |  | R410A | USA, Canada | 2830 | 0.17 | 4.88 | 11800 | 0.85 | 4.07 | 14460 | 1.24 | 3.42 | 3170 | 0.13 | 7.15 | 11540 | 0.62 | 5.45 | 1950 | 0.16 | 3.57 | 12000 | 1.04 | 3.38 | 14910 | 1.22 | 3.58 | 1860 | 0.28 | 1.95 | 8900 | 0.81 | 3.22 | 10060 | 1.25 | 2.36 | 1845 | 0.32 | 1.69 |  |  |  | 7786 | 1.19 | 1.92 | -13 | 1700 | 0.35 | 1.42 | 5850 | 1.29 | 1.33
04/20/23 | Live | Lennox Industries | ALLIED |  | Singlezone Ducted, Compact Ducted | 208106660 |  | HRCU-A-CB | 4DHP2S12S-1P | Mini-Splits | DMD212S4-1P |  | 12.5 | 21.5 | 10.5 | 11.7 | 18.8 | 10.3 | 7.8 | TRUE | TRUE | TRUE |  | 77 | 54 | 70 | TRUE | Integrated | 150 | 1.When the unit power is on/in heating mode,and if the outdoor temperature drops below 3oC for 30 seconds,after running for 25mins, the base pan heater will be actived for 5 minutes. 2. In defrost mode and the outdoor temperature lower 1oC for 10 seconds the base pan heater will be actived and will be 5 mins delay inactive after defrost. |  |  |  | R410A | USA, Canada | 2120 | 0.2 | 3.11 | 11500 | 0.98 | 3.44 | 13500 | 1.26 | 3.14 | 2430 | 0.15 | 4.75 | 10960 | 0.64 | 5.02 | 1920 | 0.2 | 2.81 | 12000 | 1.04 | 3.38 | 15660 | 1.3 | 3.53 | 1180 | 0.17 | 2.03 | 9300 | 0.87 | 3.13 | 11060 | 1.25 | 2.59 | 1850 | 0.36 | 1.51 | 8400 | 1.09 | 2.26 | 8500 | 1.25 | 1.99 | -13 | 1630 | 0.35 | 1.36 | 6200 | 1.31 | 1.39
04/20/23 | Live | Lennox Industries | ALLIED |  | Singlezone Non-Ducted, Wall Placement | 208106653 |  | HRCU-A-CB-O | 4DHP2S12S-1P | Mini-Splits | DWM212S4-1P |  | 13.7 | 23.2 | 13.2 | 13.7 | 24.6 | 10.7 | 8.1 | TRUE | FALSE | TRUE |  | 75 | 60 | 70 | TRUE | Integrated | 150 | 1.When the unit power is on/in heating mode,and if the outdoor temperature drops below 3oC for 30 seconds,after running for 25mins, the base pan heater will be actived for 5 minutes. 2. In defrost mode and the outdoor temperature lower 1oC for 10 seconds the base pan heater will be actived and will be 5 mins delay inactive after defrost. |  |  |  | R410A | USA, Canada | 3859 | 0.21 | 5.39 | 12000 | 0.88 | 4 | 14103 | 1.12 | 3.69 | 4309 | 0.27 | 4.68 | 14157 | 1.1 | 3.77 | 3962 | 0.29 | 4 | 12000 | 0.95 | 3.7 | 13942 | 1.15 | 3.55 | 2959 | 0.36 | 2.41 | 9000 | 0.82 | 3.22 | 9922 | 1.26 | 2.31 | 2305 | 0.39 | 1.73 |  |  |  | 8465 | 1.1 | 2.26 | -13 | 1700 | 0.35 | 1.42 | 6000 | 1.22 | 1.44
04/20/23 | Live | Lennox Industries | ALLIED |  | Multizone All Non-Ducted | 208106782 |  | HMSV-A-CB | 4DHP2S18M-1P | Non-Ducted Indoor Units |  |  | 13.3 | 22.5 | 10.6 | 13.9 | 22.9 | 10.5 | 8 | TRUE | FALSE | TRUE |  | 75 | 51 | 65 | TRUE | Integrated | 150 | 1.When the unit power is on/in heating mode,and if the outdoor temperature drops below 3oC for 30 seconds,after running for 25mins, the base pan heater will be actived for 5 minutes. 2. In defrost mode and the outdoor temperature lower 1oC for 10 seconds the base pan heater will be actived and will be 5 mins delay inactive after defrost. |  |  |  | R410A | USA, Canada | 5500 | 0.38 | 4.24 | 18000 | 1.29 | 4.09 | 22000 | 2.1 | 3.07 | 5800 | 0.21 | 8.09 | 21000 | 1.69 | 3.64 | 5200 | 0.36 | 4.23 | 19000 | 1.43 | 3.89 | 24000 | 2.1 | 3.35 | 3000 | 0.58 | 1.52 | 14300 | 1.15 | 3.64 | 15600 | 1.98 | 2.31 | 2850 | 0.75 | 1.11 |  |  |  | 12427 | 1.91 | 1.91 | -13 | 2200 | 0.53 | 1.22 | 8800 | 1.7 | 1.52
04/20/23 | Live | Lennox Industries | ALLIED |  | Multizone All Ducted | 208106783 |  | HMSV-A-CB | 4DHP2S18M-1P | Ducted Indoor Units |  |  | 12 | 19 | 10.8 | 12 | 19 | 9.8 | 7.6 | TRUE | TRUE | TRUE |  | 77 | 55 | 70 | TRUE | Integrated | 150 | 1.When the unit power is on/in heating mode,and if the outdoor temperature drops below 3oC for 30 seconds,after running for 25mins, the base pan heater will be actived for 5 minutes. 2. In defrost mode and the outdoor temperature lower 1oC for 10 seconds the base pan heater will be actived and will be 5 mins delay inactive after defrost. |  |  |  | R410A | USA, Canada | 5700 | 0.4 | 4.18 | 18000 | 1.5 | 3.52 | 22000 | 2.1 | 3.07 | 6000 | 0.21 | 8.37 | 22000 | 1.77 | 3.64 | 5000 | 0.35 | 4.19 | 19000 | 1.47 | 3.79 | 24000 | 2.1 | 3.35 | 3200 | 0.6 | 1.56 | 14800 | 1.24 | 3.5 | 16800 | 1.9 | 2.59 | 3000 | 0.77 | 1.14 | 13300 | 1.95 | 2 | 13300 | 1.92 | 2.03 | -13 | 2380 | 0.55 | 1.27 | 8500 | 1.8 | 1.38
04/20/23 | Live | Lennox Industries | ALLIED |  | Singlezone Non-Ducted, Wall Placement | 208106654 |  | HRCU-A-CB-O | 4DHP2S18S-1P | Mini-Splits | DWM218S4-1P |  | 12.5 | 22.6 | 12 | 12.4 | 23.5 | 10.7 | 7.6 | TRUE | FALSE | TRUE |  | 78 | 57 | 64 | TRUE | Integrated | 150 | 1.When the unit power is on/in heating mode,and if the outdoor temperature drops below 3oC for 30 seconds,after running for 25mins, the base pan heater will be actived for 5 minutes. 2. In defrost mode and the outdoor temperature lower 1oC for 10 seconds the base pan heater will be actived and will be 5 mins delay inactive after defrost. |  |  |  | R410A | USA, Canada | 2115 | 0.2 | 3.1 | 18000 | 1.45 | 3.64 | 19663 | 1.7 | 3.39 | 2357 | 0.11 | 6.28 | 17872 | 1.05 | 4.99 | 6356 | 0.46 | 4.05 | 19000 | 1.65 | 3.37 | 21191 | 1.91 | 3.25 | 3722 | 0.44 | 2.48 | 14900 | 1.46 | 2.99 | 15934 | 1.97 | 2.37 | 2524 | 0.4 | 1.85 |  |  |  | 12184 | 1.59 | 2.25 | -13 | 2100 | 0.39 | 1.58 | 7200 | 1.35 | 1.56
04/20/23 | Live | Lennox Industries | ALLIED |  | Singlezone Ducted, Compact Ducted | 208106661 |  | HRCU-A-CB | 4DHP2S18S-1P | Mini-Splits | DMD218S4-1P |  | 12.5 | 20.5 | 11 | 12.3 | 20 | 10.5 | 8.2 | TRUE | FALSE | TRUE |  | 63 | 59 | 59 | TRUE | Integrated | 150 | 1.When the unit power is on/in heating mode,and if the outdoor temperature drops below 3oC for 30 seconds,after running for 25mins, the base pan heater will be actived for 5 minutes. 2. In defrost mode and the outdoor temperature lower 1oC for 10 seconds the base pan heater will be actived and will be 5 mins delay inactive after defrost. |  |  |  | R410A | USA, Canada | 5800 | 0.24 | 7.08 | 17000 | 1.38 | 3.61 | 18300 | 1.46 | 3.67 | 6100 | 0.24 | 7.45 | 19500 | 1.21 | 4.72 | 5000 | 0.3 | 4.88 | 20000 | 1.88 | 3.12 | 20000 | 1.88 | 3.12 | 4200 | 0.45 | 2.74 | 12600 | 1.35 | 2.74 | 14000 | 1.8 | 2.28 | 2900 | 0.45 | 1.89 |  |  |  | 11966 | 1.59 | 2.21 | -13 | 2000 | 0.38 | 1.54 | 7500 | 1.49 | 1.48
04/20/23 | Live | Lennox Industries | ALLIED |  | Multizone All Non-Ducted | 208106785 |  | HMSV-A-CB | 4DHP2S24M-1P | Non-Ducted Indoor Units |  |  | 13.1 | 24.1 | 11 | 13.4 | 24.6 | 10 |  | TRUE | TRUE | TRUE |  | 81 | 54 | 74 | TRUE | Integrated | 150 | 1.When the unit power is on/in heating mode,and if the outdoor temperature drops below 3oC for 30 seconds,after running for 25mins, the base pan heater will be actived for 5 minutes. 2. In defrost mode and the outdoor temperature lower 1oC for 10 seconds the base pan heater will be actived and will be 5 mins delay inactive after defrost. |  |  |  | R410A | USA, Canada | 11500 | 0.58 | 5.81 | 24000 | 1.79 | 3.93 | 32100 | 3.27 | 2.88 | 9573 | 0.33 | 8.5 | 28024 | 1.52 | 5.4 | 8400 | 0.54 | 4.56 | 25000 | 1.79 | 4.09 | 33930 | 2.88 | 3.45 | 4200 | 0.85 | 1.45 | 20400 | 1.53 | 3.91 | 21321 | 2.8 | 2.23 | 4100 | 0.95 | 1.26 | 18500 | 2.85 | 1.9 | 18600 | 2.92 | 1.87 | -13 | 2850 | 0.69 | 1.21 | 10800 | 2.35 | 1.35
04/20/23 | Live | Lennox Industries | ALLIED |  | Multizone All Ducted | 208106786 |  | HMSV-A-CB | 4DHP2S24M-1P | Ducted Indoor Units |  |  | 12.5 | 21.1 | 10.5 | 12.5 | 21.3 | 9.7 | 6.9 | TRUE | TRUE | TRUE |  | 90 | 64 | 84 | TRUE | Integrated | 150 | 1.When the unit power is on/in heating mode,and if the outdoor temperature drops below 3oC for 30 seconds,after running for 25mins, the base pan heater will be actived for 5 minutes. 2. In defrost mode and the outdoor temperature lower 1oC for 10 seconds the base pan heater will be actived and will be 5 mins delay inactive after defrost. |  |  |  | R410A | USA, Canada | 11300 | 0.62 | 5.34 | 24000 | 1.92 | 3.66 | 29435 | 3.37 | 2.56 | 4608 | 0.27 | 5 | 25099 | 1.78 | 4.13 | 8300 | 0.54 | 4.5 | 24000 | 2.29 | 3.07 | 31533 | 3.03 | 3.05 | 4200 | 0.85 | 1.45 | 21600 | 1.88 | 3.37 | 24105 | 3.13 | 2.26 | 4000 | 0.95 | 1.23 | 18000 | 2.78 | 1.9 | 20263 | 2.98 | 1.99 | -13 | 2950 | 0.7 | 1.24 | 10500 | 2.3 | 1.34
04/20/23 | Live | Lennox Industries | ALLIED |  | Singlezone Non-Ducted, Wall Placement | 208106655 |  | HRCU-A-CB-O | 4DHP2S24S-1P | Mini-Splits | DWM224S4-1P |  | 14 | 22 | 12 | 14 | 22 | 9.9 | 7.2 | TRUE | FALSE | TRUE |  | 64 | 64 | 70 | TRUE | Integrated | 150 | 1.When the unit power is on/in heating mode,and if the outdoor temperature drops below 3oC for 30 seconds,after running for 25mins, the base pan heater will be actived for 5 minutes. 2. In defrost mode and the outdoor temperature lower 1oC for 10 seconds the base pan heater will be actived and will be 5 mins delay inactive after defrost. |  |  |  | R410A | USA, Canada | 7800 | 0.66 | 3.46 | 24000 | 1.71 | 4.11 | 26800 | 2.59 | 3.03 | 5700 | 0.31 | 5.39 | 25800 | 1.54 | 4.91 | 7885 | 0.72 | 3.21 | 25000 | 1.95 | 3.76 | 27000 | 3.08 | 2.57 | 5180 | 0.65 | 2.34 | 16200 | 1.54 | 3.08 | 20000 | 2.79 | 2.1 | 3700 | 0.6 | 1.81 |  |  |  | 17500 | 2.52 | 2.04 | -13 | 2350 | 0.56 | 1.23 | 10300 | 2.03 | 1.49
04/20/23 | Live | Lennox Industries | ALLIED |  | Multizone All Ducted | 208106789 |  | HMSV-A-CB | 4DHP2S30M-1P | Ducted Indoor Units |  |  | 11.2 | 19.5 | 10.2 | 11.7 | 20.7 | 9.2 |  | TRUE | FALSE | TRUE |  | 78 | 46 | 56 | TRUE | Integrated | 150 | 1.When the unit power is on/in heating mode,and if the outdoor temperature drops below 3oC for 30 seconds,after running for 25mins, the base pan heater will be actived for 5 minutes. 2. In defrost mode and the outdoor temperature lower 1oC for 10 seconds the base pan heater will be actived and will be 5 mins delay inactive after defrost. |  |  |  | R410A | USA, Canada | 11540 | 0.6 | 5.64 | 28000 | 2.39 | 3.43 | 30600 | 2.9 | 3.09 | 9000 | 0.34 | 7.76 | 34000 | 2.68 | 3.72 | 8226 | 0.52 | 4.64 | 28000 | 2.25 | 3.65 | 34000 | 3.1 | 3.21 | 4200 | 0.84 | 1.47 | 22000 | 1.84 | 3.5 | 18500 | 2.64 | 2.05 | 4000 | 0.94 | 1.25 |  |  |  | 15853 | 2.56 | 1.81 | -13 | 3030 | 0.71 | 1.25 | 10000 | 2.2 | 1.33
04/20/23 | Live | Lennox Industries | ALLIED |  | Multizone All Non-Ducted | 208106788 |  | HMSV-A-CB | 4DHP2S30M-1P | Non-Ducted Indoor Units |  |  | 12.5 | 23.8 | 10.5 | 12.7 | 24.6 | 9.3 |  | TRUE | FALSE | FALSE |  | 75 | 45 | 56 | TRUE | Integrated | 150 | 1.When the unit power is on/in heating mode,and if the outdoor temperature drops below 3oC for 30 seconds,after running for 25mins, the base pan heater will be actived for 5 minutes. 2. In defrost mode and the outdoor temperature lower 1oC for 10 seconds the base pan heater will be actived and will be 5 mins delay inactive after defrost. |  |  |  | R410A | USA, Canada | 11539 | 0.61 | 5.54 | 28000 | 2.2 | 3.73 | 34089 | 3.25 | 3.07 | 9605 | 0.35 | 8.04 | 36372 | 2.83 | 3.77 | 8424 | 0.55 | 4.49 | 28000 | 2.2 | 3.73 | 35239 | 3.15 | 3.28 | 4200 | 0.85 | 1.45 | 21000 | 1.8 | 3.42 | 22987 | 3.37 | 2 | 4000 | 0.95 | 1.23 |  |  |  | 15886 | 2.61 | 1.78 | -13 | 3050 | 0.71 | 1.26 | 11000 | 2.3 | 1.4
04/20/23 | Live | Lennox Industries | ALLIED |  | Multizone All Non-Ducted | 208106791 |  | HMSV-A-CB | 4DHP2S36M-1P | Non-Ducted Indoor Units |  |  | 11.5 | 23 | 11.3 | 11.7 | 23.9 | 9.5 |  | TRUE | FALSE | TRUE |  | 72 | 55 | 66 | TRUE | Integrated | 150 | 1.When the unit power is on/in heating mode,and if the outdoor temperature drops below 3oC for 30 seconds,after running for 25mins, the base pan heater will be actived for 5 minutes. 2. In defrost mode and the outdoor temperature lower 1oC for 10 seconds the base pan heater will be actived and will be 5 mins delay inactive after defrost. |  |  |  | R410A | USA, Canada | 7840 | 0.6 | 3.83 | 36000 | 3.08 | 3.43 | 40000 | 4.02 | 2.92 | 9739 | 0.32 | 8.92 | 45000 | 3.3 | 4 | 6200 | 0.46 | 3.95 | 37000 | 3 | 3.61 | 44000 | 4.26 | 3.03 | 6500 | 1.13 | 1.69 | 26800 | 2.5 | 3.14 | 29700 | 4.18 | 2.08 | 6700 | 1.42 | 1.38 |  |  |  | 24500 | 4.1 | 1.75 | -13 | 3500 | 0.81 | 1.27 | 16800 | 3.3 | 1.49
04/20/23 | Live | Lennox Industries | ALLIED |  | Singlezone Non-Ducted, Ceiling Placement | 208106705 |  | HRCU-A-CB-O | 4DHPS209S-1P | Mini-Splits | D22C109S4-1P |  | 13 | 20 | 10.5 | 13 | 20 | 10 | 8.2 | TRUE | TRUE | TRUE |  | 75 | 73 | 85 | TRUE | Integrated | 150 | 1.When the unit power is on/in heating mode,and if the outdoor temperature drops below 3oC for 30 seconds,after running for 25mins, the base pan heater will be actived for 5 minutes. 2. In defrost mode and the outdoor temperature lower 1oC for 10 seconds the base pan heater will be actived and will be 5 mins delay inactive after defrost. |  |  |  | R410A | USA, Canada | 2970 | 0.18 | 4.84 | 9000 | 0.69 | 3.82 | 10470 | 0.97 | 3.16 | 3020 | 0.14 | 6.32 | 9910 | 0.63 | 4.61 | 2230 | 0.15 | 4.36 | 10000 | 0.95 | 3.08 | 11670 | 1.13 | 3.03 | 890 | 0.16 | 1.63 | 7500 | 0.66 | 3.33 | 9070 | 1.22 | 2.18 | 1810 | 0.3 | 1.77 | 7400 | 1.14 | 1.9 | 8588 | 1.23 | 2.05 | -13 | 1550 | 0.29 | 1.57 | 4900 | 0.96 | 1.5
04/20/23 | Live | Lennox Industries | ALLIED |  | Singlezone Ducted, Compact Ducted | 208106706 |  | HRCU-A-CB | 4DHPS209S-1P | Mini-Splits | DMD209S4-1P |  | 13.5 | 21 | 11.5 | 12.5 | 19.2 | 10.2 | 8 | TRUE | TRUE | TRUE |  | 77 | 63 | 84 | TRUE | Integrated | 150 | 1.When the unit power is on/in heating mode,and if the outdoor temperature drops below 3oC for 30 seconds,after running for 25mins, the base pan heater will be actived for 5 minutes. 2. In defrost mode and the outdoor temperature lower 1oC for 10 seconds the base pan heater will be actived and will be 5 mins delay inactive after defrost. |  |  |  | R410A | USA, Canada | 2220 | 0.2 | 3.25 | 9000 | 0.72 | 3.66 | 11600 | 1 | 3.4 | 2510 | 0.15 | 4.9 | 10720 | 0.65 | 4.83 | 2240 | 0.18 | 3.65 | 10000 | 0.78 | 3.76 | 13350 | 1.16 | 3.37 | 1050 | 0.17 | 1.81 | 7700 | 0.64 | 3.53 | 9680 | 1.17 | 2.42 | 1800 | 0.29 | 1.82 | 8000 | 1.12 | 2.09 | 8499 | 1.04 | 2.4 | -13 | 1600 | 0.29 | 1.62 | 4800 | 1.01 | 1.39
04/20/23 | Live | Lennox Industries | ALLIED |  | Singlezone Non-Ducted, Wall Placement | 208106703 |  | HRCU-A-CB-O | 4DHPS209S-1P | Mini-Splits | DWM209S4-1P |  | 15 | 25.5 | 12.2 | 15 | 25.5 | 12.3 | 9.2 | TRUE | TRUE | TRUE |  | 85 | 65 | 86 | TRUE | Integrated | 150 | 1.When the unit power is on/in heating mode,and if the outdoor temperature drops below 3oC for 30 seconds,after running for 25mins, the base pan heater will be actived for 5 minutes. 2. In defrost mode and the outdoor temperature lower 1oC for 10 seconds the base pan heater will be actived and will be 5 mins delay inactive after defrost. |  |  |  | R410A | USA, Canada | 3388 | 0.2 | 4.96 | 9000 | 0.6 | 4.4 | 12403 | 0.97 | 3.75 | 3269 | 0.11 | 8.71 | 11243 | 0.6 | 5.49 | 3566 | 0.24 | 4.35 | 10000 | 0.74 | 3.96 | 13242 | 1.04 | 3.73 | 2559 | 0.34 | 2.21 | 8500 | 0.6 | 4.15 | 9612 | 1.23 | 2.29 | 2105 | 0.34 | 1.81 | 7500 | 1.01 | 2.18 | 8622 | 1.06 | 2.38 | -13 | 1500 | 0.3 | 1.47 | 5200 | 0.93 | 1.64
04/20/23 | Live | Lennox Industries | ALLIED |  | Singlezone Non-Ducted, Wall Placement | 208106707 |  | HRCU-A-CB-O | 4DHV2S09S-1L | Mini-Splits | DWH209S4-1L |  | 12.5 | 21.5 | 10.5 | 12.5 | 21.5 | 9.1 | 6.8 | TRUE | TRUE | FALSE |  | 63 | 66 | 71 | TRUE | Integrated | 150 | 1.When the unit power is on/in heating mode,and if the outdoor temperature drops below 3oC for 30 seconds,after running for 25mins, the base pan heater will be actived for 5 minutes. 2. In defrost mode and the outdoor temperature lower 1oC for 10 seconds the base pan heater will be actived and will be 5 mins delay inactive after defrost. |  |  |  | R410A | USA, Canada | 2777 | 0.24 | 3.39 | 9000 | 0.72 | 3.66 | 10533 | 0.95 | 3.25 | 2423 | 0.12 | 5.92 | 10412 | 0.69 | 4.42 | 2808 | 0.22 | 3.74 | 10000 | 0.84 | 3.49 | 10652 | 1.19 | 2.62 | 2139 | 0.46 | 1.36 | 6300 | 0.7 | 2.64 | 7974 | 1.24 | 1.88 | 2226 | 0.41 | 1.59 | 7000 | 0.95 | 2.16 | 7100 | 1.11 | 1.87
04/20/23 | Live | Lennox Industries | ALLIED |  | Singlezone Non-Ducted, Wall Placement | 208106709 |  | HRCU-A-CB-O | 4DHV2S09S-1P | Mini-Splits | DWH209S4-1P |  | 12.6 | 21.5 | 10.5 | 12.6 | 21.7 | 9.4 | 7.2 | TRUE | TRUE | FALSE |  | 60 | 66 | 71 | TRUE | Integrated | 150 | 1.When the unit power is on/in heating mode,and if the outdoor temperature drops below 3oC for 30 seconds,after running for 25mins, the base pan heater will be actived for 5 minutes. 2. In defrost mode and the outdoor temperature lower 1oC for 10 seconds the base pan heater will be actived and will be 5 mins delay inactive after defrost. |  |  |  | R410A | USA, Canada | 2982 | 0.22 | 3.97 | 9000 | 0.71 | 3.71 | 10710 | 0.94 | 3.34 | 2279 | 0.1 | 6.68 | 10471 | 0.69 | 4.45 | 2252 | 0.19 | 3.47 | 10000 | 0.83 | 3.53 | 10748 | 1.16 | 2.72 | 2443 | 0.38 | 1.88 | 6000 | 0.7 | 2.51 | 8066 | 1.09 | 2.17 | 1784 | 0.44 | 1.19 | 7000 | 1.03 | 1.99 | 7100 | 1.11 | 1.87
04/20/23 | Live | Lennox Industries | ALLIED |  | Singlezone Non-Ducted, Wall Placement | 208106708 |  | HRCU-A-CB-O | 4DHV2S12S-1L | Mini-Splits | DWH212S4-1L |  | 10.3 | 20 | 10.8 | 10.3 | 20.8 | 8.7 | 6.5 | FALSE | FALSE | FALSE |  | 65 | 52 | 55 | TRUE | Integrated | 150 | 1.When the unit power is on/in heating mode,and if the outdoor temperature drops below 3oC for 30 seconds,after running for 25mins, the base pan heater will be actived for 5 minutes. 2. In defrost mode and the outdoor temperature lower 1oC for 10 seconds the base pan heater will be actived and will be 5 mins delay inactive after defrost. |  |  |  | R410A | USA, Canada | 3480 | 0.2 | 5.1 | 12000 | 1.17 | 3.01 | 12850 | 1.33 | 2.83 | 2490 | 0.08 | 9.12 | 13200 | 1.01 | 3.83 | 2750 | 0.38 | 2.12 | 12000 | 1.08 | 3.26 | 12800 | 1.27 | 2.95 | 2740 | 0.38 | 2.11 | 7800 | 0.87 | 2.63 | 8200 | 1.78 | 1.35 | 2100 | 0.46 | 1.34 |  |  |  | 6690 | 1.12 | 1.75
04/20/23 | Live | Lennox Industries | ALLIED |  | Singlezone Non-Ducted, Wall Placement | 208106710 |  | HRCU-A-CB-O | 4DHV2S12S-1P | Mini-Splits | DWH212S4-1P |  | 10.8 | 20.5 | 10.7 | 10.8 | 21.4 | 9.2 | 6.9 | FALSE | FALSE | FALSE |  | 58 | 57 | 66 | TRUE | Integrated | 150 | 1.When the unit power is on/in heating mode,and if the outdoor temperature drops below 3oC for 30 seconds,after running for 25mins, the base pan heater will be actived for 5 minutes. 2. In defrost mode and the outdoor temperature lower 1oC for 10 seconds the base pan heater will be actived and will be 5 mins delay inactive after defrost. |  |  |  | R410A | USA, Canada | 3800 | 0.24 | 4.64 | 12000 | 1.11 | 3.17 | 13350 | 1.53 | 2.56 | 2490 | 0.08 | 9.12 | 10900 | 0.68 | 4.7 | 2730 | 0.38 | 2.11 | 12000 | 1.04 | 3.38 | 13900 | 1.39 | 2.93 | 2740 | 0.38 | 2.11 | 7000 | 0.82 | 2.5 | 9300 | 1.36 | 2 | 2100 | 0.46 | 1.34 |  |  |  | 7950 | 1.29 | 1.81
04/20/23 | Live | Lennox Industries | ALLIED |  | Singlezone Non-Ducted, Wall Placement | 208106711 |  | HRCU-A-CB-O | 4DHV2S18S-1P | Mini-Splits | DWH218S4-1P |  | 11 | 19.5 | 10 | 11 | 19.5 | 8.7 | 6.8 | FALSE | FALSE | FALSE |  | 60 | 58 | 64 | TRUE | Integrated | 150 | 1.When the unit power is on/in heating mode,and if the outdoor temperature drops below 3oC for 30 seconds,after running for 25mins, the base pan heater will be actived for 5 minutes. 2. In defrost mode and the outdoor temperature lower 1oC for 10 seconds the base pan heater will be actived and will be 5 mins delay inactive after defrost. |  |  |  | R410A | USA, Canada | 3060 | 0.24 | 3.74 | 18000 | 1.64 | 3.22 | 18900 | 1.82 | 3.04 | 4240 | 0.17 | 7.31 | 18800 | 1.27 | 4.34 | 3230 | 0.27 | 3.51 | 18800 | 1.81 | 3.04 | 20570 | 1.88 | 3.21 | 3100 | 0.41 | 2.22 | 11400 | 1.3 | 2.57 | 14370 | 1.69 | 2.49 | 3200 | 0.52 | 1.8 |  |  |  | 12050 | 1.62 | 2.18
04/20/23 | Live | Lennox Industries | ALLIED |  | Singlezone Non-Ducted, Wall Placement | 208106712 |  | HRCU-A-CB-O | 4DHV2S24S-1P | Mini-Splits | DWH224S4-1P |  | 9.5 | 18.5 | 10.2 | 9.5 | 18.5 | 8.6 | 6.6 | FALSE | FALSE | FALSE |  | 68 | 56 | 62 | TRUE | Integrated | 150 | 1.When the unit power is on/in heating mode,and if the outdoor temperature drops below 3oC for 30 seconds,after running for 25mins, the base pan heater will be actived for 5 minutes. 2. In defrost mode and the outdoor temperature lower 1oC for 10 seconds the base pan heater will be actived and will be 5 mins delay inactive after defrost. |  |  |  | R410A | USA, Canada | 4077 | 0.32 | 3.73 | 24000 | 2.53 | 2.78 | 26183 | 3 | 2.56 | 4466 | 0.24 | 5.45 | 24740 | 1.97 | 3.68 | 9669 | 0.72 | 3.94 | 24000 | 2.32 | 3.03 | 26811 | 2.9 | 2.71 | 3425 | 0.62 | 1.62 | 16500 | 1.67 | 2.9 | 19257 | 2.67 | 2.11 | 13067 | 2 | 1.91 |  |  |  | 15085 | 2.35 | 1.88
04/20/23 | Live | Lennox Industries | Allied |  | Singlezone Non-Ducted, Wall Placement | 211034494 |  | HRCU-A-CB-O | 4DHPS209S-1P | Mini-Splits | DWM209S4-*P |  | 15 | 25.5 | 12.2 | 15 | 25.5 | 11.9 | 9.2 | TRUE | TRUE | TRUE |  | 85 | 65 | 86 | TRUE | Integrated | 150 | 1.When the unit power is on/in heating mode,and if the outdoor temperature drops below 3oC for 30 seconds,after running for 25mins, the base pan heater will be actived for 5 minutes. 2. In defrost mode and the outdoor temperature lower 1oC for 10 seconds the base pan heater will be actived and will be 5 mins delay inactive after defrost. |  |  |  | R410A | USA, Canada | 3388 | 0.2 | 4.96 | 9000 | 0.6 | 4.4 | 12403 | 0.97 | 3.75 | 3269 | 0.11 | 8.71 | 11243 | 0.6 | 5.49 | 3566 | 0.24 | 4.35 | 10000 | 0.74 | 3.96 | 13242 | 1.04 | 3.73 | 2559 | 0.34 | 2.21 | 8500 | 0.6 | 4.15 | 9612 | 1.23 | 2.29 | 2105 | 0.34 | 1.81 | 7500 | 1.01 | 2.18 | 8622 | 1.06 | 2.38 | -13 | 1500 | 0.3 | 1.47 | 5200 | 0.93 | 1.64
04/20/23 | Live | Lennox Industries | Allied |  | Singlezone Non-Ducted, Wall Placement | 211034495 |  | HRCU-A-CB-O | 4DHP2S12S-1P | Mini-Splits | DWM212S4-*P |  | 13.7 | 23.2 | 13.2 | 13.7 | 24.6 | 10.7 | 8.1 | TRUE | FALSE | TRUE |  | 75 | 60 | 70 | TRUE | Integrated | 150 | 1.When the unit power is on/in heating mode,and if the outdoor temperature drops below 3oC for 30 seconds,after running for 25mins, the base pan heater will be actived for 5 minutes. 2. In defrost mode and the outdoor temperature lower 1oC for 10 seconds the base pan heater will be actived and will be 5 mins delay inactive after defrost. |  |  |  | R410A | USA, Canada | 3859 | 0.21 | 5.39 | 12000 | 0.88 | 4 | 14103 | 1.12 | 3.69 | 4309 | 0.27 | 4.68 | 14157 | 1.1 | 3.77 | 3962 | 0.29 | 4 | 12000 | 0.95 | 3.7 | 13942 | 1.15 | 3.55 | 2959 | 0.36 | 2.41 | 9000 | 0.82 | 3.22 | 9922 | 1.26 | 2.31 | 2305 | 0.39 | 1.73 |  |  |  | 8465 | 1.1 | 2.26 | -13 | 1700 | 0.35 | 1.42 | 6000 | 1.22 | 1.44
04/20/23 | Live | Lennox Industries | Allied |  | Singlezone Non-Ducted, Wall Placement | 211034496 |  | HRCU-A-CB-O | 4DHP2S18S-1P | Mini-Splits | DWM218S4-*P |  | 12.5 | 22.6 | 12 | 12.4 | 23.5 | 10.7 | 7.6 | TRUE | FALSE | TRUE |  | 78 | 57 | 64 | TRUE | Integrated | 150 | 1.When the unit power is on/in heating mode,and if the outdoor temperature drops below 3oC for 30 seconds,after running for 25mins, the base pan heater will be actived for 5 minutes. 2. In defrost mode and the outdoor temperature lower 1oC for 10 seconds the base pan heater will be actived and will be 5 mins delay inactive after defrost. |  |  |  | R410A | USA, Canada | 2115 | 0.2 | 3.1 | 18000 | 1.45 | 3.64 | 19663 | 1.7 | 3.39 | 2357 | 0.11 | 6.28 | 17872 | 1.05 | 4.99 | 6356 | 0.46 | 4.05 | 19000 | 1.65 | 3.37 | 21191 | 1.91 | 3.25 | 3722 | 0.44 | 2.48 | 14900 | 1.46 | 2.99 | 15934 | 1.97 | 2.37 | 2524 | 0.4 | 1.85 |  |  |  | 12184 | 1.59 | 2.25 | -13 | 2100 | 0.39 | 1.58 | 7200 | 1.35 | 1.56
04/20/23 | Live | Lennox Industries | Allied |  | Singlezone Non-Ducted, Wall Placement | 211034497 |  | HRCU-A-CB-O | 4DHP2S24S-1P | Mini-Splits | DWM224S4-*P |  | 14 | 22 | 12 | 14 | 22 | 9.9 | 7.2 | TRUE | FALSE | TRUE |  | 64 | 64 | 70 | TRUE | Integrated | 150 | 1.When the unit power is on/in heating mode,and if the outdoor temperature drops below 3oC for 30 seconds,after running for 25mins, the base pan heater will be actived for 5 minutes. 2. In defrost mode and the outdoor temperature lower 1oC for 10 seconds the base pan heater will be actived and will be 5 mins delay inactive after defrost. |  |  |  | R410A | USA, Canada | 7800 | 0.66 | 3.46 | 24000 | 1.71 | 4.11 | 26800 | 2.59 | 3.03 | 5700 | 0.31 | 5.39 | 25800 | 1.54 | 4.91 | 7885 | 0.72 | 3.21 | 25000 | 1.95 | 3.76 | 27000 | 3.08 | 2.57 | 5180 | 0.65 | 2.34 | 16200 | 1.54 | 3.08 | 20000 | 2.79 | 2.1 | 3700 | 0.6 | 1.81 |  |  |  | 17500 | 2.52 | 2.04 | -13 | 2350 | 0.56 | 1.23 | 10300 | 2.03 | 1.49
04/20/23 | Live | Lennox Industries | Allied |  | Singlezone Non-Ducted, Wall Placement | 211034498 |  | HRCU-A-CB-O | 4DHP2S30S-1P | Mini-Splits | DWM230S4-*P |  | 11.5 | 20 | 9.6 | 11.4 | 20 | 9.2 | 7.1 | FALSE | FALSE | FALSE |  | 63 | 50 | 58 | TRUE | Integrated | 150 | 1.When the unit power is on/in heating mode,and if the outdoor temperature drops below 3oC for 30 seconds,after running for 25mins, the base pan heater will be actived for 5 minutes. 2. In defrost mode and the outdoor temperature lower 1oC for 10 seconds the base pan heater will be actived and will be 5 mins delay inactive after defrost. |  |  |  | R410A | USA, Canada | 9070 | 0.42 | 6.33 | 29600 | 2.6 | 3.34 | 30700 | 3.13 | 2.87 | 3100 | 0.12 | 7.57 | 26400 | 1.6 | 4.84 | 8600 | 0.58 | 4.35 | 30000 | 3.38 | 2.6 | 34800 | 3.5 | 2.91 | 13380 | 2.2 | 1.78 | 19000 | 2.48 | 2.25 | 21100 | 3.68 | 1.68 | 11200 | 2.1 | 1.56 |  |  |  | 17547 | 2.79 | 1.84
04/20/23 | Live | Lennox Industries | Allied |  | Singlezone Ducted, Compact Ducted | 211034501 |  | HRCU-A-CB | 4DHPS209S-1P | Mini-Splits | DMD209S4-*P |  | 13.5 | 21 | 11.5 | 12.5 | 19.2 | 10 | 8 | TRUE | TRUE | TRUE |  | 77 | 63 | 84 | TRUE | Integrated | 150 | 1.When the unit power is on/in heating mode,and if the outdoor temperature drops below 3oC for 30 seconds,after running for 25mins, the base pan heater will be actived for 5 minutes. 2. In defrost mode and the outdoor temperature lower 1oC for 10 seconds the base pan heater will be actived and will be 5 mins delay inactive after defrost. |  |  |  | R410A | USA, Canada | 2220 | 0.2 | 3.25 | 9000 | 0.72 | 3.66 | 11600 | 1 | 3.4 | 2510 | 0.15 | 4.9 | 10720 | 0.65 | 4.83 | 2240 | 0.18 | 3.65 | 10000 | 0.78 | 3.76 | 13350 | 1.16 | 3.37 | 1050 | 0.17 | 1.81 | 7700 | 0.64 | 3.53 | 9680 | 1.17 | 2.42 | 1840 | 0.31 | 1.74 | 8000 | 1.12 | 2.09 | 8499 | 1.04 | 2.4 | -13 | 1600 | 0.29 | 1.62 | 4800 | 1.01 | 1.39
04/20/23 | Live | Lennox Industries | Allied |  | Singlezone Ducted, Compact Ducted | 211034502 |  | HRCU-A-CB | 4DHP2S12S-1P | Mini-Splits | DMD212S4-*P |  | 12.5 | 21.5 | 10.5 | 11.7 | 18.8 | 10.3 | 7.8 | TRUE | TRUE | TRUE |  | 77 | 54 | 70 | TRUE | Integrated | 150 | 1.When the unit power is on/in heating mode,and if the outdoor temperature drops below 3oC for 30 seconds,after running for 25mins, the base pan heater will be actived for 5 minutes. 2. In defrost mode and the outdoor temperature lower 1oC for 10 seconds the base pan heater will be actived and will be 5 mins delay inactive after defrost. |  |  |  | R410A | USA, Canada | 2120 | 0.2 | 3.11 | 11500 | 0.98 | 3.44 | 13500 | 1.26 | 3.14 | 2430 | 0.15 | 4.75 | 10960 | 0.64 | 5.02 | 1920 | 0.2 | 2.81 | 12000 | 1.04 | 3.38 | 15660 | 1.3 | 3.53 | 1180 | 0.17 | 2.03 | 9300 | 0.87 | 3.13 | 11060 | 1.25 | 2.59 | 1850 | 0.36 | 1.51 | 8400 | 1.09 | 2.26 | 8500 | 1.25 | 1.99 | -13 | 1630 | 0.35 | 1.36 | 6200 | 1.31 | 1.39
04/20/23 | Live | Lennox Industries | Allied |  | Singlezone Ducted, Compact Ducted | 211034503 |  | HRCU-A-CB | 4DHP2S18S-1P | Mini-Splits | DMD218S4-*P |  | 12.5 | 20.5 | 11 | 12.3 | 20 | 10.5 | 8.2 | TRUE | FALSE | TRUE |  | 63 | 59 | 59 | TRUE | Integrated | 150 | 1.When the unit power is on/in heating mode,and if the outdoor temperature drops below 3oC for 30 seconds,after running for 25mins, the base pan heater will be actived for 5 minutes. 2. In defrost mode and the outdoor temperature lower 1oC for 10 seconds the base pan heater will be actived and will be 5 mins delay inactive after defrost. |  |  |  | R410A | USA, Canada | 5800 | 0.24 | 7.08 | 17000 | 1.38 | 3.61 | 18300 | 1.46 | 3.67 | 6100 | 0.24 | 7.45 | 19500 | 1.21 | 4.72 | 5000 | 0.3 | 4.88 | 20000 | 1.88 | 3.12 | 20000 | 1.88 | 3.12 | 4200 | 0.45 | 2.74 | 12600 | 1.35 | 2.74 | 14000 | 1.8 | 2.28 | 2900 | 0.45 | 1.89 |  |  |  | 11966 | 1.59 | 2.21 | -13 | 2000 | 0.38 | 1.54 | 7500 | 1.49 | 1.48
04/20/23 | Live | Lennox Industries | Allied |  | Singlezone Ducted, Compact Ducted | 211034504 |  | HRCU-A-CB | 4DHP2S24S-1P | Mini-Splits | DMD224S4-*P |  | 12.6 | 21.5 | 11.2 | 12.3 | 19 | 11 | 8.8 | TRUE | TRUE | TRUE |  | 80 | 62 | 82 | TRUE | Integrated | 150 | 1.When the unit power is on/in heating mode,and if the outdoor temperature drops below 3oC for 30 seconds,after running for 25mins, the base pan heater will be actived for 5 minutes. 2. In defrost mode and the outdoor temperature lower 1oC for 10 seconds the base pan heater will be actived and will be 5 mins delay inactive after defrost. |  |  |  | R410A | USA, Canada | 6100 | 0.29 | 6.16 | 23000 | 1.87 | 3.6 | 28200 | 2.68 | 3.08 | 6800 | 0.31 | 6.43 | 28000 | 1.57 | 5.23 | 11700 | 0.65 | 5.28 | 25000 | 2.05 | 3.57 | 33000 | 2.66 | 3.64 | 4100 | 0.32 | 3.75 | 20000 | 1.58 | 3.71 | 22600 | 2.52 | 2.63 | 5000 | 0.61 | 2.4 | 20000 | 2.55 | 2.3 | 20500 | 2.63 | 2.28 | -13 | 2600 | 0.55 | 1.39 | 10500 | 2.04 | 1.51
04/20/23 | Live | Lennox Industries | Allied |  | Singlezone Ducted, Compact Ducted | 211034505 |  | HRCU-A-CB | 4DHP2S36S-1P | Mini-Splits | DMD236S4-*P |  | 9 | 16.7 | 11.5 | 8.8 | 15.8 | 8.8 |  | FALSE | FALSE | FALSE |  | 62 | 56 | 58 | TRUE | Integrated | 150 | 1.When the unit power is on/in heating mode,and if the outdoor temperature drops below 3oC for 30 seconds,after running for 25mins, the base pan heater will be actived for 5 minutes. 2. In defrost mode and the outdoor temperature lower 1oC for 10 seconds the base pan heater will be actived and will be 5 mins delay inactive after defrost. |  |  |  | R410A | USA, Canada | 9771 | 0.92 | 3.11 | 36000 | 4.09 | 2.58 | 36409 | 4.16 | 2.57 | 5973 | 0.3 | 5.84 | 46348 | 3.44 | 3.95 | 12765 | 0.7 | 5.34 | 40000 | 3.48 | 3.37 | 41336 | 3.78 | 3.2 | 9933 | 0.95 | 3.06 | 25000 | 3.04 | 2.41 | 27019 | 3.43 | 2.31 | 11603 | 1.6 | 2.13 |  |  |  | 23317 | 3.49 | 1.96
04/20/23 | Live | Lennox Industries | Allied |  | Singlezone Ducted, Compact Ducted | 211034506 |  | HRCU-A-CB | 4DHP2S48S-1P | Mini-Splits | DMD248S4-*P |  | 9.2 | 17.4 | 10.3 | 8.4 | 15.1 | 9.1 | 7.2 | FALSE | FALSE | FALSE |  | 68 | 57 | 66 | TRUE | Integrated | 150 | 1.When the unit power is on/in heating mode,and if the outdoor temperature drops below 3oC for 30 seconds,after running for 25mins, the base pan heater will be actived for 5 minutes. 2. In defrost mode and the outdoor temperature lower 1oC for 10 seconds the base pan heater will be actived and will be 5 mins delay inactive after defrost. |  |  |  | R410A | USA, Canada | 9953 | 0.44 | 6.63 | 48000 | 5.71 | 2.46 | 51118 | 5.82 | 2.57 | 10993 | 0.48 | 6.71 | 61549 | 4.97 | 3.63 | 12510 | 0.68 | 5.39 | 50000 | 4.88 | 3 | 58113 | 5.86 | 2.91 | 13425 | 1.46 | 2.69 | 34000 | 3.4 | 2.93 | 41070 | 5.18 | 2.32 | 16622 | 2.33 | 2.09 |  |  |  | 33403 | 5.1 | 1.92
04/20/23 | Live | Lennox Industries | Allied |  | Singlezone Non-Ducted, Ceiling Placement | 211034507 |  | HRCU-A-CB-O | 4DHPS209S-1P | Mini-Splits | D22C109S4-*P |  | 13 | 20 | 10.5 | 13 | 20 | 10 | 8.2 | TRUE | TRUE | TRUE |  | 75 | 73 | 85 | TRUE | Integrated | 150 | 1.When the unit power is on/in heating mode,and if the outdoor temperature drops below 3oC for 30 seconds,after running for 25mins, the base pan heater will be actived for 5 minutes. 2. In defrost mode and the outdoor temperature lower 1oC for 10 seconds the base pan heater will be actived and will be 5 mins delay inactive after defrost. |  |  |  | R410A | USA, Canada | 2970 | 0.18 | 4.84 | 8900 | 0.68 | 3.84 | 10470 | 0.97 | 3.16 | 3020 | 0.14 | 6.32 | 9910 | 0.63 | 4.61 | 2230 | 0.15 | 4.36 | 10000 | 0.95 | 3.08 | 11670 | 1.13 | 3.03 | 890 | 0.16 | 1.63 | 7500 | 0.66 | 3.33 | 9070 | 1.22 | 2.18 | 1740 | 0.27 | 1.89 | 7400 | 1.14 | 1.9 | 8588 | 1.23 | 2.05 | -13 | 1550 | 0.29 | 1.57 | 4900 | 0.96 | 1.5
04/20/23 | Live | Lennox Industries | Allied |  | Singlezone Non-Ducted, Ceiling Placement | 211034508 |  | HRCU-A-CB-O | 4DHP2S12S-1P | Mini-Splits | D22C112S4-*P |  | 14 | 22 | 10.6 | 13.9 | 22.7 | 9.9 | 7.8 | TRUE | FALSE | TRUE |  | 74 | 52 | 64 | TRUE | Integrated | 150 | 1.When the unit power is on/in heating mode,and if the outdoor temperature drops below 3oC for 30 seconds,after running for 25mins, the base pan heater will be actived for 5 minutes. 2. In defrost mode and the outdoor temperature lower 1oC for 10 seconds the base pan heater will be actived and will be 5 mins delay inactive after defrost. |  |  |  | R410A | USA, Canada | 2830 | 0.17 | 4.88 | 11800 | 0.85 | 4.07 | 14460 | 1.24 | 3.42 | 3170 | 0.13 | 7.15 | 11540 | 0.62 | 5.45 | 1950 | 0.16 | 3.57 | 12000 | 1.04 | 3.38 | 14910 | 1.22 | 3.58 | 1860 | 0.28 | 1.95 | 8900 | 0.81 | 3.22 | 10060 | 1.25 | 2.36 | 1780 | 0.28 | 1.86 |  |  |  | 7786 | 1.19 | 1.92 | -13 | 1630 | 0.35 | 1.36 | 5850 | 1.29 | 1.33
04/20/23 | Live | Lennox Industries | Allied |  | Singlezone Non-Ducted, Ceiling Placement | 211034509 |  | HRCU-A-CB-O | 4DHP2S18S-1P | Mini-Splits | D22C118S4-*P |  | 12.5 | 20.5 | 11 | 12.5 | 20.5 | 10.4 | 8 | TRUE | FALSE | TRUE |  | 63 | 61 | 59 | TRUE | Integrated | 150 | 1.When the unit power is on/in heating mode,and if the outdoor temperature drops below 3oC for 30 seconds,after running for 25mins, the base pan heater will be actived for 5 minutes. 2. In defrost mode and the outdoor temperature lower 1oC for 10 seconds the base pan heater will be actived and will be 5 mins delay inactive after defrost. |  |  |  | R410A | USA, Canada | 5600 | 0.23 | 7.14 | 16000 | 1.28 | 3.66 | 16100 | 1.34 | 3.52 | 5900 | 0.23 | 7.52 | 17200 | 1.17 | 4.31 | 7700 | 0.47 | 4.8 | 19000 | 0.47 | 11.85 | 18500 | 1.95 | 2.78 | 4300 | 0.47 | 2.68 | 12000 | 1.4 | 2.51 | 14200 | 1.92 | 2.17 | 3000 | 0.44 | 2 |  |  |  | 11330 | 1.65 | 2.01 | -13 | 1900 | 0.37 | 1.5 | 6500 | 1.27 | 1.5
04/20/23 | Live | Lennox Industries | Allied |  | Singlezone Non-Ducted, Ceiling Placement | 211034510 |  | HRCU-A-CB-O | 4DHP2S24S-1P | Mini-Splits | D33C224S4-*P |  | 12.5 | 20.7 | 10 | 12.3 | 21.5 | 9.6 | 7.8 | TRUE | TRUE | TRUE |  | 73 | 61 | 71 | TRUE | Integrated | 150 | 1.When the unit power is on/in heating mode,and if the outdoor temperature drops below 3oC for 30 seconds,after running for 25mins, the base pan heater will be actived for 5 minutes. 2. In defrost mode and the outdoor temperature lower 1oC for 10 seconds the base pan heater will be actived and will be 5 mins delay inactive after defrost. |  |  |  | R410A | USA, Canada | 8130 | 0.32 | 7.45 | 23600 | 1.92 | 3.6 | 26270 | 2.6 | 2.96 | 8300 | 0.52 | 4.68 | 26370 | 1.85 | 4.18 | 10650 | 0.63 | 4.95 | 26000 | 2.25 | 3.39 | 30000 | 2.9 | 3.03 | 5690 | 0.56 | 2.98 | 19000 | 1.6 | 3.48 | 18680 | 2.4 | 2.28 | 3200 | 0.4 | 2.34 | 18500 | 2.46 | 2.2 | 18550 | 2.52 | 2.16 | -13 | 2430 | 0.45 | 1.58 | 11000 | 2.08 | 1.55
04/20/23 | Live | Lennox Industries | Allied |  | Singlezone Non-Ducted, Ceiling Placement | 211034511 |  | HRCU-A-CB-O | 4DHP2S36S-1P | Mini-Splits | D33C236S4-*P |  | 9 | 18.2 | 10.6 | 9.4 | 19.2 | 8.7 |  | FALSE | FALSE | FALSE |  | 60 | 56 | 58 | TRUE | Integrated | 150 | 1.When the unit power is on/in heating mode,and if the outdoor temperature drops below 3oC for 30 seconds,after running for 25mins, the base pan heater will be actived for 5 minutes. 2. In defrost mode and the outdoor temperature lower 1oC for 10 seconds the base pan heater will be actived and will be 5 mins delay inactive after defrost. |  |  |  | R410A | USA, Canada | 9566 | 0.84 | 3.34 | 36000 | 3.83 | 2.75 | 36528 | 4.1 | 2.61 | 12430 | 0.51 | 7.14 | 45410 | 3.59 | 3.71 | 11535 | 0.62 | 5.45 | 38000 | 3.7 | 3.01 | 39258 | 3.93 | 2.93 | 8062 | 0.83 | 2.85 | 23000 | 3.55 | 1.9 | 25337 | 3.13 | 2.37 | 11101 | 1.48 | 2.2 |  |  |  | 22307 | 3.24 | 2.02
04/20/23 | Live | Lennox Industries | Allied |  | Singlezone Non-Ducted, Ceiling Placement | 211034512 |  | HRCU-A-CB-O | 4DHP2S48S-1P | Mini-Splits | D33C248S4-*P |  | 9.5 | 17.8 | 11 | 9.5 | 18.5 | 9.8 | 7.5 | TRUE | TRUE | TRUE |  | 60 | 64 | 71 | TRUE | Integrated | 150 | 1.When the unit power is on/in heating mode,and if the outdoor temperature drops below 3oC for 30 seconds,after running for 25mins, the base pan heater will be actived for 5 minutes. 2. In defrost mode and the outdoor temperature lower 1oC for 10 seconds the base pan heater will be actived and will be 5 mins delay inactive after defrost. |  |  |  | R410A | USA, Canada | 10042 | 0.45 | 6.54 | 47000 | 4.95 | 2.78 | 50780 | 5.65 | 2.63 | 15692 | 0.68 | 6.76 | 60006 | 4.85 | 3.63 | 12190 | 0.65 | 5.5 | 50000 | 4.73 | 3.1 | 55015 | 5.54 | 2.91 | 13268 | 1.5 | 2.59 | 30000 | 4.56 | 1.93 | 37903 | 5.01 | 2.22 | 15060 | 2.11 | 2.09 | 35600 | 5.27 | 1.98 | 35600 | 5.27 | 1.98
04/20/23 | Live | Lennox Industries | Allied |  | Singlezone Non-Ducted, Wall Placement | 211034515 |  | HRCU-A-CB-O | 4DHV2S09S-1P | Mini-Splits | DWH209S4-*P |  | 12.6 | 21.5 | 10 | 12.6 | 21.7 | 9.4 | 7.2 | TRUE | TRUE | FALSE |  | 60 | 66 | 71 | TRUE | Integrated | 150 | 1.When the unit power is on/in heating mode,and if the outdoor temperature drops below 3oC for 30 seconds,after running for 25mins, the base pan heater will be actived for 5 minutes. 2. In defrost mode and the outdoor temperature lower 1oC for 10 seconds the base pan heater will be actived and will be 5 mins delay inactive after defrost. |  |  |  | R410A | USA, Canada | 2982 | 0.22 | 3.97 | 9000 | 0.71 | 3.71 | 10710 | 0.94 | 3.34 | 2279 | 0.1 | 6.68 | 10471 | 0.69 | 4.45 | 2252 | 0.19 | 3.47 | 10000 | 0.83 | 3.53 | 10748 | 1.16 | 2.72 | 2443 | 0.38 | 1.88 | 6000 | 0.7 | 2.51 | 8066 | 1.09 | 2.17 | 1784 | 0.44 | 1.19 | 7000 | 1.03 | 1.99 | 7100 | 1.11 | 1.87
04/20/23 | Live | Lennox Industries | Allied |  | Singlezone Non-Ducted, Wall Placement | 211034516 |  | HRCU-A-CB-O | 4DHV2S12S-1P | Mini-Splits | DWH212S4-*P |  | 10.8 | 20.5 | 10.7 | 10.8 | 21.4 | 9.2 | 6.9 | FALSE | FALSE | FALSE |  | 58 | 57 | 66 | TRUE | Integrated | 150 | 1.When the unit power is on/in heating mode,and if the outdoor temperature drops below 3oC for 30 seconds,after running for 25mins, the base pan heater will be actived for 5 minutes. 2. In defrost mode and the outdoor temperature lower 1oC for 10 seconds the base pan heater will be actived and will be 5 mins delay inactive after defrost. |  |  |  | R410A | USA, Canada | 3800 | 0.24 | 4.64 | 12000 | 1.11 | 3.17 | 13350 | 1.53 | 2.56 | 2490 | 0.08 | 9.12 | 10900 | 0.68 | 4.7 | 2730 | 0.38 | 2.11 | 12000 | 1.04 | 3.38 | 13900 | 1.39 | 2.93 | 2740 | 0.38 | 2.11 | 7000 | 0.82 | 2.5 | 9300 | 1.36 | 2 | 2100 | 0.46 | 1.34 |  |  |  | 7950 | 1.29 | 1.81
04/20/23 | Live | Lennox Industries | Allied |  | Singlezone Non-Ducted, Wall Placement | 211034517 |  | HRCU-A-CB-O | 4DHV2S18S-1P | Mini-Splits | DWH218S4-*P |  | 11 | 19.5 | 10 | 10.8 | 19.5 | 8.7 | 6.8 | FALSE | FALSE | FALSE |  | 60 | 58 | 64 | TRUE | Integrated | 150 | 1.When the unit power is on/in heating mode,and if the outdoor temperature drops below 3oC for 30 seconds,after running for 25mins, the base pan heater will be actived for 5 minutes. 2. In defrost mode and the outdoor temperature lower 1oC for 10 seconds the base pan heater will be actived and will be 5 mins delay inactive after defrost. |  |  |  | R410A | USA, Canada | 3060 | 0.24 | 3.74 | 18000 | 1.67 | 3.16 | 18900 | 1.82 | 3.04 | 4240 | 0.17 | 7.31 | 18800 | 1.27 | 4.34 | 3230 | 0.27 | 3.51 | 18800 | 1.81 | 3.04 | 20570 | 1.88 | 3.21 | 3100 | 0.41 | 2.22 | 11400 | 1.3 | 2.57 | 14370 | 1.69 | 2.49 | 3200 | 0.52 | 1.8 |  |  |  | 12050 | 1.62 | 2.18
04/20/23 | Live | Lennox Industries | Allied |  | Singlezone Non-Ducted, Wall Placement | 211034518 |  | HRCU-A-CB-O | 4DHV2S24S-1P | Mini-Splits | DWH224S4-*P |  | 9.5 | 18.5 | 10.2 | 9.5 | 18.5 | 8.6 | 6.6 | FALSE | FALSE | FALSE |  | 68 | 56 | 62 | TRUE | Integrated | 150 | 1.When the unit power is on/in heating mode,and if the outdoor temperature drops below 3oC for 30 seconds,after running for 25mins, the base pan heater will be actived for 5 minutes. 2. In defrost mode and the outdoor temperature lower 1oC for 10 seconds the base pan heater will be actived and will be 5 mins delay inactive after defrost. |  |  |  | R410A | USA, Canada | 4077 | 0.32 | 3.73 | 23800 | 2.51 | 2.78 | 26183 | 3 | 2.56 | 4466 | 0.24 | 5.45 | 24740 | 1.97 | 3.68 | 9669 | 0.72 | 3.94 | 24000 | 2.32 | 3.03 | 26811 | 2.9 | 2.71 | 3425 | 0.62 | 1.62 | 16500 | 1.67 | 2.9 | 19257 | 2.67 | 2.11 | 13067 | 2 | 1.91 |  |  |  | 15085 | 2.35 | 1.88
04/20/23 | Live | Lennox Industries | Allied |  | Multizone All Non-Ducted | 208106794 |  | HRCU-A-CB | 4DHP2S48M-1P | Non-Ducted Indoor Units |  |  | 11.6 | 20.5 | 11 | 11.7 | 21.8 | 9.8 |  | TRUE | TRUE | TRUE |  | 73 | 86 | 91 | TRUE | Integrated | 150 | 1.When the unit power is on/in heating mode,and if the outdoor temperature drops below 3oC for 30 seconds,after running for 25mins, the base pan heater will be actived for 5 minutes. 2. In defrost mode and the outdoor temperature lower 1oC for 10 seconds the base pan heater will be actived and will be 5 mins delay inactive after defrost. |  |  |  | R410A | USA, Canada | 16000 | 1.09 | 4.3 | 48000 | 4.1 | 3.43 | 50000 | 4.95 | 2.96 | 17500 | 0.92 | 5.57 | 52000 | 4.05 | 3.76 | 33000 | 2.54 | 3.81 | 49000 | 3.91 | 3.67 | 52000 | 5.26 | 2.9 | 14800 | 2.89 | 1.5 | 36000 | 3.21 | 3.29 | 33000 | 4.91 | 1.97 | 13000 | 2.02 | 1.89 | 45000 | 6.59 | 2 | 45000 | 6.59 | 2 | -13 | 6500 | 1.45 | 1.31 | 22000 | 4.35 | 1.48
04/20/23 | Live | Lennox Industries | Allied |  | Singlezone Non-Ducted, Wall Placement | 211034493 |  | HRCU-A-CB-O | 4DHP2S12S-1L | Mini-Splits | DWM212S4-*L |  | 13 | 23 | 11.6 | 12.8 | 23.5 | 10 | 7.4 | TRUE | FALSE | TRUE |  | 70 | 52 | 59 | TRUE | Integrated | 150 | 1.When the unit power is on/in heating mode,and if the outdoor temperature drops below 3oC for 30 seconds,after running for 25mins, the base pan heater will be actived for 5 minutes. 2. In defrost mode and the outdoor temperature lower 1oC for 10 seconds the base pan heater will be actived and will be 5 mins delay inactive after defrost. |  |  |  | R410A | USA, Canada | 3433 | 0.19 | 5.3 | 12000 | 0.94 | 3.74 | 12700 | 1.1 | 3.38 | 3660 | 0.14 | 7.66 | 13260 | 0.79 | 4.92 | 3354 | 0.23 | 4.27 | 12000 | 0.96 | 3.66 | 13630 | 1.12 | 3.57 | 2368 | 0.23 | 3.02 | 8400 | 0.81 | 3.04 | 9250 | 1.06 | 2.56 | 1907 | 0.35 | 1.6 |  |  |  | 7094 | 0.95 | 2.19 | -13 | 1750 | 0.34 | 1.51 | 5850 | 1.28 | 1.34
04/20/23 | Live | Lennox Industries | Allied |  | Singlezone Non-Ducted, Wall Placement | 211034513 |  | HRCU-A-CB-O | 4DHV2S09S-1L | Mini-Splits | DWH209S4-*L |  | 12.5 | 21.5 | 10.3 | 12.5 | 21.5 | 9.1 | 6.8 | TRUE | TRUE | FALSE |  | 63 | 66 | 71 | TRUE | Integrated | 150 | 1.When the unit power is on/in heating mode,and if the outdoor temperature drops below 3oC for 30 seconds,after running for 25mins, the base pan heater will be actived for 5 minutes. 2. In defrost mode and the outdoor temperature lower 1oC for 10 seconds the base pan heater will be actived and will be 5 mins delay inactive after defrost. |  |  |  | R410A | USA, Canada | 2777 | 0.24 | 3.39 | 9000 | 0.72 | 3.66 | 10533 | 0.95 | 3.25 | 2423 | 0.12 | 5.92 | 10412 | 0.69 | 4.42 | 2808 | 0.22 | 3.74 | 10000 | 0.84 | 3.49 | 10652 | 1.19 | 2.62 | 2139 | 0.46 | 1.36 | 6300 | 0.7 | 2.64 | 7974 | 1.24 | 1.88 | 2226 | 0.41 | 1.59 | 7000 | 0.95 | 2.16 | 7100 | 1.11 | 1.87
04/20/23 | Live | Lennox Industries | Allied |  | Singlezone Non-Ducted, Wall Placement | 211034514 |  | HRCU-A-CB-O | 4DHV2S12S-1L | Mini-Splits | DWH212S4-*L |  | 10.3 | 20 | 10.8 | 10.3 | 20.8 | 8.7 | 6.5 | FALSE | FALSE | FALSE |  | 65 | 52 | 55 | TRUE | Integrated | 150 | 1.When the unit power is on/in heating mode,and if the outdoor temperature drops below 3oC for 30 seconds,after running for 25mins, the base pan heater will be actived for 5 minutes. 2. In defrost mode and the outdoor temperature lower 1oC for 10 seconds the base pan heater will be actived and will be 5 mins delay inactive after defrost. |  |  |  | R410A | USA, Canada | 3480 | 0.2 | 5.1 | 12000 | 1.17 | 3.01 | 12850 | 1.33 | 2.83 | 2490 | 0.08 | 9.12 | 13200 | 1.01 | 3.83 | 2750 | 0.38 | 2.12 | 12000 | 1.08 | 3.26 | 12800 | 1.27 | 2.95 | 2740 | 0.38 | 2.11 | 7800 | 0.87 | 2.63 | 8200 | 1.78 | 1.35 | 2100 | 0.46 | 1.34 |  |  |  | 6690 | 1.12 | 1.75
08/03/23 | Live | Lennox Industries | ALLIED | 4HP18V SERIES | Singlezone Ducted, Centrally Ducted | 212607843 |  | HRCU-A-CB | 4HP18V36P | Ducted Indoor Units | EAH1P48C+TDR+TXV | 95G1UH080CE16X |  |  |  | 11 | 17.5 | 8.5 | 7.2 | FALSE | FALSE |  |  | 65 | 53 | 53 | TRUE | N/A | [5 empty] | R410A | USA; Canada | 11900 | 0.76 | 4.59 | 34200 | 2.97 | 3.37 | 34200 | 2.97 | 3.37 | 12700 | 0.62 | 6 | 36800 | 2.59 | 4.16 | 9100 | 0.65 | 4.1 | 34000 | 3.17 | 3.14 | 34000 | 3.17 | 3.14 | 22200 | 2.71 | 2.4 | 22200 | 2.71 | 2.4 | 22200 | 2.71 | 2.4 | 18300 | 2.58 | 2.08 | 18300 | 2.58 | 2.08 | 18300 | 2.58 | 2.08 | -15 | 14300 | 2.73 | 1.54 | 14300 | 2.73 | 1.54
08/03/23 | Live | Lennox Industries | ALLIED | 4HP18V SERIES | Singlezone Ducted, Centrally Ducted | 212607846 |  | HRCU-A-CB | 4HP18V36P | Ducted Indoor Units | EAH1P48C+TDR+TXV | 96G2UH090CV12 |  |  |  | 11 | 19 | 8.5 | 7.2 | FALSE | FALSE |  |  | 64 | 53 | 53 | TRUE | N/A | [5 empty] | R410A | USA; Canada | 11900 | 0.69 | 5.05 | 34400 | 2.97 | 3.39 | 34400 | 2.97 | 3.39 | 12700 | 0.56 | 6.65 | 37000 | 2.58 | 4.2 | 8900 | 0.58 | 4.5 | 34200 | 3.15 | 3.18 | 34200 | 3.15 | 3.18 | 22200 | 2.71 | 2.4 | 22200 | 2.71 | 2.4 | 22200 | 2.71 | 2.4 | 18300 | 2.57 | 2.09 | 18300 | 2.57 | 2.09 | 18300 | 2.57 | 2.09 | -15 | 14300 | 2.73 | 1.54 | 14300 | 2.73 | 1.54
08/03/23 | Live | Lennox Industries | ALLIED | 4HP18V SERIES | Singlezone Ducted, Centrally Ducted | 212607847 |  | HRCU-A-CB | 4HP18V36P | Ducted Indoor Units | EAH1P48C+TDR+TXV | 96G2UH110CV20 |  |  |  | 11.5 | 19 | 8.5 | 7.2 | FALSE | FALSE |  |  | 64 | 53 | 53 | TRUE | N/A | [5 empty] | R410A | USA; Canada | 12000 | 0.7 | 5.02 | 34600 | 2.96 | 3.43 | 34600 | 2.96 | 3.43 | 12700 | 0.57 | 6.53 | 37200 | 2.57 | 4.24 | 8900 | 0.59 | 4.42 | 34200 | 3.13 | 3.2 | 34200 | 3.14 | 3.19 | 22200 | 2.7 | 2.41 | 22200 | 2.7 | 2.41 | 22200 | 2.7 | 2.41 | 18300 | 2.56 | 2.1 | 18300 | 2.56 | 2.1 | 18300 | 2.56 | 2.1 | -15 | 14300 | 2.72 | 1.54 | 14300 | 2.72 | 1.54
08/03/23 | Live | Lennox Industries | ALLIED | 4HP18V SERIES | Singlezone Ducted, Centrally Ducted | 212607841 |  | HRCU-A-CB | 4HP18V36P | Ducted Indoor Units | EAH1P48C+TDR+TXV | 92G1UH090CE12 |  |  |  | 11 | 19 | 8.5 | 7.2 | FALSE | FALSE |  |  | 64 | 53 | 53 | TRUE | N/A | [5 empty] | R410A | USA; Canada | 11800 | 0.69 | 5.01 | 34400 | 2.96 | 3.41 | 34400 | 2.96 | 3.41 | 12700 | 0.56 | 6.65 | 37200 | 2.58 | 4.23 | 8900 | 0.59 | 4.42 | 34200 | 3.14 | 3.19 | 34200 | 3.14 | 3.19 | 22200 | 2.7 | 2.41 | 22200 | 2.7 | 2.41 | 22200 | 2.7 | 2.41 | 18300 | 2.57 | 2.09 | 18300 | 2.57 | 2.09 | 18300 | 2.57 | 2.09 | -15 | 14300 | 2.72 | 1.54 | 14300 | 2.72 | 1.54
08/03/23 | Live | Lennox Industries | ALLIED | 4HP18V SERIES | Singlezone Ducted, Centrally Ducted | 212607842 |  | HRCU-A-CB | 4HP18V36P | Ducted Indoor Units | EAH1P48C+TDR+TXV | 92G1UH090CE16 |  |  |  | 11.5 | 18 | 8.5 | 7.2 | FALSE | FALSE |  |  | 64 | 53 | 53 | TRUE | N/A | [5 empty] | R410A | USA; Canada | 12000 | 0.74 | 4.75 | 34200 | 2.94 | 3.41 | 34200 | 2.94 | 3.41 | 12700 | 0.61 | 6.1 | 37000 | 2.55 | 4.25 | 9100 | 0.64 | 4.17 | 34000 | 3.12 | 3.19 | 34000 | 3.13 | 3.18 | 22000 | 2.68 | 2.41 | 22000 | 2.68 | 2.41 | 22000 | 2.68 | 2.41 | 18200 | 2.54 | 2.1 | 18200 | 2.54 | 2.1 | 18200 | 2.54 | 2.1 | -15 | 14200 | 2.69 | 1.55 | 14200 | 2.69 | 1.55
08/03/23 | Live | Lennox Industries | ALLIED | 4HP18V SERIES | Singlezone Ducted, Centrally Ducted | 212607756 |  | HRCU-A-CB | 4HP18V36P | Ducted Indoor Units | EAH1P48C+TDR+TXV | 92G1UH110CE16 |  |  |  | 11.7 | 18.5 | 8.5 | 7.2 | FALSE | FALSE |  |  | 65 | 53 | 53 | TRUE | N/A | [5 empty] | R410A | USA; Canada | 12000 | 0.73 | 4.82 | 34400 | 2.9 | 3.48 | 34400 | 2.9 | 3.48 | 12800 | 0.6 | 6.25 | 37000 | 2.52 | 4.3 | 9000 | 0.62 | 4.25 | 33800 | 3.1 | 3.2 | 33800 | 3.1 | 3.2 | 22000 | 2.65 | 2.43 | 22000 | 2.65 | 2.43 | 22000 | 2.65 | 2.43 | 18100 | 2.51 | 2.11 | 18100 | 2.51 | 2.11 | 18100 | 2.51 | 2.11 | -15 | 14100 | 2.66 | 1.55 | 14100 | 2.66 | 1.55
08/03/23 | Live | Lennox Industries | ALLIED | 4HP18V SERIES | Singlezone Ducted, Centrally Ducted | 212607845 |  | HRCU-A-CB | 4HP18V36P | Ducted Indoor Units | EAH1P48C+TDR+TXV | 96G1UH090CE16 |  |  |  | 11.5 | 18 | 8.5 | 7.2 | FALSE | FALSE |  |  | 64 | 53 | 53 | TRUE | N/A | [5 empty] | R410A | USA; Canada | 12000 | 0.74 | 4.75 | 34400 | 2.95 | 3.42 | 34400 | 2.95 | 3.42 | 12800 | 0.61 | 6.15 | 37200 | 2.56 | 4.26 | 9100 | 0.64 | 4.17 | 34000 | 3.13 | 3.18 | 34000 | 3.13 | 3.18 | 22000 | 2.69 | 2.4 | 22000 | 2.69 | 2.4 | 22000 | 2.69 | 2.4 | 18300 | 2.55 | 2.1 | 18300 | 2.55 | 2.1 | 18300 | 2.55 | 2.1 | -15 | 14200 | 2.71 | 1.54 | 14200 | 2.71 | 1.54
08/03/23 | Live | Lennox Industries | ALLIED | 4HP18V SERIES | Singlezone Ducted, Centrally Ducted | 212607840 |  | HRCU-A-CB | 4HP18V36P | Ducted Indoor Units | EAH1P48C+TDR+TXV | 80G2UH110CV20 |  |  |  | 11 | 18.5 | 8.5 | 7.2 | FALSE | FALSE |  |  | 64 | 53 | 53 | TRUE | N/A | [5 empty] | R410A | USA; Canada | 11900 | 0.71 | 4.91 | 34400 | 2.98 | 3.38 | 34400 | 2.98 | 3.38 | 12700 | 0.57 | 6.53 | 37200 | 2.59 | 4.21 | 8900 | 0.6 | 4.35 | 34200 | 3.15 | 3.18 | 34200 | 3.15 | 3.18 | 22200 | 2.71 | 2.4 | 22200 | 2.71 | 2.4 | 22200 | 2.71 | 2.4 | 18400 | 2.58 | 2.09 | 18400 | 2.58 | 2.09 | 18400 | 2.58 | 2.09 | -15 | 14400 | 2.73 | 1.55 | 14400 | 2.73 | 1.55
08/03/23 | Live | Lennox Industries | ALLIED | 4HP18V SERIES | Singlezone Ducted, Centrally Ducted | 212607844 |  | HRCU-A-CB | 4HP18V36P | Ducted Indoor Units | EAH1P48C+TDR+TXV | 95G1UH090CE16 |  |  |  | 11.5 | 18 | 8.5 | 7.2 | FALSE | FALSE |  |  | 65 | 53 | 53 | TRUE | N/A | [5 empty] | R410A | USA; Canada | 11900 | 0.73 | 4.78 | 34200 | 2.94 | 3.41 | 34200 | 2.94 | 3.41 | 12700 | 0.6 | 6.2 | 36800 | 2.56 | 4.21 | 9100 | 0.63 | 4.23 | 33800 | 3.15 | 3.14 | 33800 | 3.16 | 3.13 | 22000 | 2.69 | 2.4 | 22000 | 2.69 | 2.4 | 22000 | 2.69 | 2.4 | 18200 | 2.55 | 2.09 | 18200 | 2.55 | 2.09 | 18200 | 2.55 | 2.09 | -15 | 14200 | 2.7 | 1.54 | 14200 | 2.7 | 1.54
08/03/23 | Live | Lennox Industries | ALLIED | 4HP18V SERIES | Singlezone Ducted, Centrally Ducted | 212607848 |  | HRCU-A-CB | 4HP18V36P | Ducted Indoor Units | EAH1P48C+TDR+TXV | EFV16CCA |  |  |  | 11.5 | 18.5 | 8.5 | 7.2 | FALSE | FALSE |  |  | 65 | 53 | 53 | TRUE | N/A | [5 empty] | R410A | USA; Canada | 11900 | 0.71 | 4.91 | 34200 | 2.92 | 3.43 | 34200 | 2.92 | 3.43 | 12700 | 0.58 | 6.42 | 36800 | 2.53 | 4.26 | 8900 | 0.6 | 4.35 | 33800 | 3.12 | 3.17 | 33800 | 3.12 | 3.17 | 22000 | 2.66 | 2.42 | 22000 | 2.66 | 2.42 | 22000 | 2.66 | 2.42 | 18100 | 2.53 | 2.1 | 18100 | 2.53 | 2.1 | 18100 | 2.53 | 2.1 | -15 | 14100 | 2.68 | 1.54 | 14100 | 2.68 | 1.54
10/27/22 | Live | Midea Electric Trading | ALSETRIA |  | Singlezone Non-Ducted, Wall Placement | 208121898 |  | HRCU-A-CB-O | MOX430-18HFN1-MT8W | Mini-Splits | MSEPC-18HRFN1-MU0W |  | 12.5 | 22.6 | 12 |  |  |  |  | FALSE | FALSE | FALSE |  | 66 | 58 | 65 | TRUE | Integrated | 150.0 | 1.When the unit power is on/in heating mode,and if the outdoor temperature drops below 3oC for 30 seconds,after running for 25mins, the base pan heater will be actived for 5 minutes. 2. In defrost mode and the outdoor temperature lower 1oC for 10 seconds the base pan heater will be actived and will be 5 mins delay inactive after defrost. |  |  |  | R410A | USA, Canada | 2115 | 0.2 | 3.1 | 18000 | 1.44 | 3.66 | 19663 | 1.7 | 3.39 | 2357 | 0.11 | 6.28 | 17872 | 1.05 | 4.99 | 6356 | 0.46 | 4.05 | 19000 | 1.65 | 3.37 | 21191 | 1.91 | 3.25 | 3722 | 0.44 | 2.48 | 12700 | 1.46 | 2.55 | 15934 | 1.97 | 2.37 | 2524 | 0.4 | 1.85 |  |  |  | 12388 | 1.62 | 2.24
10/27/22 | Live | Midea Electric Trading | ALSETRIA |  | Singlezone Non-Ducted, Wall Placement | 208121887 |  | HRCU-A-CB-O | MOD31-36HFN1-MP0W | Mini-Splits | MSAGF-36HRFNX-MR0W |  | 9.5 | 18 | 12 |  |  |  |  | FALSE | FALSE | FALSE |  | 55 | 53 | 55 | TRUE | Integrated | 150.0 | 1.When the unit power is on/in heating mode,and if the outdoor temperature drops below 3oC for 30 seconds,after running for 25mins, the base pan heater will be actived for 5 minutes. 2. In defrost mode and the outdoor temperature lower 1oC for 10 seconds the base pan heater will be actived and will be 5 mins delay inactive after defrost. |  |  |  | R410A | USA, Canada | 4480 | 0.46 | 2.85 | 36000 | 3.97 | 2.66 | 37800 | 4.58 | 2.42 | 4880 | 0.32 | 4.47 | 35180 | 3.03 | 3.4 | 11900 | 0.61 | 5.72 | 36000 | 3.8 | 2.78 | 37360 | 3.72 | 2.94 | 3500 | 0.52 | 1.97 | 20000 | 2.54 | 2.31 | 26800 | 3.79 | 2.07 | 2520 | 0.49 | 1.51 |  |  |  | 20000 | 3.33 | 1.76
10/27/22 | Live | Midea Electric Trading | ALSETRIA |  | Singlezone Non-Ducted, Wall Placement | 208121895 |  | HRCU-A-CB-O | MOD30-36HFN1-MR0Q1W | Mini-Splits | MSABF-36HRFN1-MR0Q1W |  | 8.7 | 18 | 12 |  |  |  |  | FALSE | FALSE | FALSE |  | 58 | 65 | 65 | TRUE | Integrated | 150.0 | 1.When the unit power is on/in heating mode,and if the outdoor temperature drops below 3oC for 30 seconds,after running for 25mins, the base pan heater will be actived for 5 minutes. 2. In defrost mode and the outdoor temperature lower 1oC for 10 seconds the base pan heater will be actived and will be 5 mins delay inactive after defrost. |  |  |  | R410A | USA, Canada | 3800 | 0.47 | 2.37 | 36000 | 4.13 | 2.55 | 35000 | 4.1 | 2.5 | 5000 | 0.33 | 4.44 | 31600 | 2.84 | 3.26 | 8800 | 0.42 | 6.14 | 36000 | 3.75 | 2.81 | 36200 | 4.2 | 2.53 | 3400 | 0.61 | 1.63 | 21000 | 2.74 | 2.25 | 24000 | 3.68 | 1.91 | 2400 | 0.46 | 1.53 |  |  |  | 23600 | 3.53 | 1.96
10/27/22 | Live | Midea Electric Trading | ALSETRIA |  | Singlezone Ducted, Centrally Ducted | 208130387 |  | HRCU-A-CB | MOD30U-30HFN1-MR0 |  | MVC-30HWFN1-M |  | 10.9 | 19.5 | 10.3 |  |  |  |  | FALSE | FALSE | FALSE |  | 61 | 62 | 64 | TRUE | Integrated | 150.0 | 1.When the unit power is on/in heating mode,and if the outdoor temperature drops below 3oC for 30 seconds,after running for 25mins, the base pan heater will be actived for 5 minutes. 2. In defrost mode and the outdoor temperature lower 1oC for 10 seconds the base pan heater will be actived and will be 5 mins delay inactive after defrost. |  |  |  | R410A | USA, Canada | 7900 | 0.32 | 7.24 | 30000 | 2.75 | 3.2 | 33000 | 3.23 | 2.99 | 8000 | 0.35 | 6.7 | 30600 | 2.35 | 3.82 | 6800 | 0.41 | 4.86 | 31000 | 2.85 | 3.19 | 32000 | 2.96 | 3.17 | 6720 | 0.82 | 2.4 | 19000 | 2.38 | 2.34 | 22030 | 2.92 | 2.21 | 4860 | 0.69 | 2.06 |  |  |  | 20000 | 3.01 | 1.95
10/27/22 | Live | Midea Electric Trading | ALSETRIA |  | Multizone All Ducted | 208121915 |  | HMSV-A-CB | M5OG-48HFN1-M | Ducted Indoor Units |  |  | 10.1 | 20.5 | 11.5 |  |  |  |  | FALSE | FALSE | FALSE |  | 60 | 69 | 72 | TRUE | Integrated | 150.0 | 1.When the unit power is on/in heating mode,and if the outdoor temperature drops below 3oC for 30 seconds,after running for 25mins, the base pan heater will be actived for 5 minutes. 2. In defrost mode and the outdoor temperature lower 1oC for 10 seconds the base pan heater will be actived and will be 5 mins delay inactive after defrost. |  |  |  | R410A | USA, Canada | 15500 | 1.09 | 4.17 | 49000 | 4.85 | 2.96 | 50000 | 5.14 | 2.85 | 17000 | 0.9 | 5.54 | 51500 | 4.19 | 3.6 | 34000 | 2.66 | 3.75 | 50000 | 4.11 | 3.57 | 52000 | 5.08 | 3 | 15000 | 2.97 | 1.48 | 30400 | 3.31 | 2.69 | 37000 | 5.16 | 2.1 | 12900 | 2.12 | 1.78 |  |  |  | 36000 | 5.86 | 1.8
01/05/23 | Live | Midea Electric Trading | Alsetria |  | Singlezone Non-Ducted, Wall Placement | 208121901 |  | HRCU-A-CB-O | MOX330-09HFN1-MY5W | Mini-Splits | MSEPB-09HRFN1-MY5W(GA) |  | 16.2 | 28.1 | 13 | 16.2 | 28.1 | 11.5 | 9 | FALSE | FALSE | TRUE |  | 79 | 72 | 92 | TRUE | Integrated | 150.0 | 1.When the unit power is on/in heating mode,and if the outdoor temperature drops below 3oC for 30 seconds,after running for 25mins, the base pan heater will be actived for 5 minutes. 2. In defrost mode and the outdoor temperature lower 1oC for 10 seconds the base pan heater will be actived and will be 5 mins delay inactive after defrost. |  |  |  | R410A | USA, Canada | 3320 | 0.19 | 5.12 | 9000 | 0.56 | 4.71 | 14398 | 1.18 | 3.58 | 3923 | 0.16 | 7.19 | 12798 | 0.7 | 5.36 | 5070 | 0.37 | 4.02 | 12000 | 0.92 | 3.82 | 15296 | 1.5 | 2.99 | 2108 | 0.34 | 1.82 | 9500 | 1.1 | 2.53 | 12371 | 1.78 | 2.04 | 1938 | 0.33 | 1.72 | 10600 | 1.55 | 2 | 11109 | 1.65 | 1.97
01/05/23 | Live | Midea Electric Trading | Alsetria |  | Singlezone Non-Ducted, Wall Placement | 208121902 |  | HRCU-A-CB-O | MOX330-12HFN1-MW5W | Mini-Splits | MSEPB-12HRFN1-MW5W(GA) |  | 14 | 25.5 | 13 | 14 | 25.5 | 10.4 | 8 | FALSE | FALSE | TRUE |  | 83 | 75 | 98 | TRUE | Integrated | 150.0 | 1.When the unit power is on/in heating mode,and if the outdoor temperature drops below 3oC for 30 seconds,after running for 25mins, the base pan heater will be actived for 5 minutes. 2. In defrost mode and the outdoor temperature lower 1oC for 10 seconds the base pan heater will be actived and will be 5 mins delay inactive after defrost. |  |  |  | R410A | USA, Canada | 3620 | 0.22 | 4.82 | 12000 | 0.86 | 4.09 | 14146 | 1.25 | 3.32 | 3087 | 0.09 | 10.05 | 12095 | 0.68 | 5.21 | 3920 | 0.27 | 4.25 | 12000 | 0.91 | 3.86 | 15613 | 1.55 | 2.95 | 3268 | 0.39 | 2.46 | 10000 | 1.22 | 2.4 | 13112 | 1.82 | 2.11 | 3084 | 0.45 | 2.01 | 12000 | 1.95 | 1.8 | 11782 | 1.67 | 2.07
01/05/23 | Live | Midea Electric Trading | Alsetria |  | Singlezone Non-Ducted, Wall Placement | 208121903 |  | HRCU-A-CB-O | MOX430-17HFN1-MT0W | Mini-Splits | MSEPC-18HRFN1-MU0W |  | 12.5 | 21.5 | 13 | 12.5 | 21.5 | 11.3 | 7.9 | FALSE | FALSE | TRUE |  | 83 | 80 | 103 | TRUE | Integrated | 150.0 | 1.When the unit power is on/in heating mode,and if the outdoor temperature drops below 3oC for 30 seconds,after running for 25mins, the base pan heater will be actived for 5 minutes. 2. In defrost mode and the outdoor temperature lower 1oC for 10 seconds the base pan heater will be actived and will be 5 mins delay inactive after defrost. |  |  |  | R410A | USA, Canada | 6574 | 0.61 | 3.16 | 18000 | 1.44 | 3.66 | 19127 | 1.8 | 3.11 | 8144 | 0.48 | 4.97 | 12017 | 0.71 | 4.96 | 8417 | 0.65 | 3.8 | 18000 | 1.7 | 3.1 | 23211 | 2.26 | 3.01 | 3903 | 0.6 | 1.91 | 15000 | 1.87 | 2.35 | 19200 | 2.83 | 1.99 | 2651 | 0.54 | 1.44 | 18000 | 2.93 | 1.8 | 18571 | 2.99 | 1.82
01/05/23 | Live | Midea Electric Trading | Alsetria |  | Singlezone Non-Ducted, Wall Placement | 208121904 |  | HRCU-A-CB-O | MOD30-24HFN1-MU0W | Mini-Splits | MSEPD-24HRFN1-MU0W |  | 13 | 21.5 | 12 | 13 | 21.5 | 11.4 | 9.2 | FALSE | FALSE | TRUE |  | 73 | 82 | 87 | TRUE | Integrated | 150.0 | 1.When the unit power is on/in heating mode,and if the outdoor temperature drops below 3oC for 30 seconds,after running for 25mins, the base pan heater will be actived for 5 minutes. 2. In defrost mode and the outdoor temperature lower 1oC for 10 seconds the base pan heater will be actived and will be 5 mins delay inactive after defrost. |  |  |  | R410A | USA, Canada | 8236 | 0.65 | 3.71 | 24000 | 1.85 | 3.8 | 26934 | 2.4 | 3.29 | 8222 | 0.53 | 4.55 | 26821 | 2.04 | 3.85 | 8673 | 0.71 | 3.58 | 29000 | 2.5 | 3.4 | 30995 | 2.7 | 3.36 | 5125 | 0.82 | 1.83 | 21200 | 2.16 | 2.88 | 24485 | 3.62 | 1.98 | 3589 | 0.78 | 1.35 | 25000 | 3.32 | 2.21 | 25423 | 4.12 | 1.81
01/05/23 | Live | Midea Electric Trading | Alsetria |  | Singlezone Non-Ducted, Wall Placement | 208121880 |  | HRCU-A-CB-O | MOX230-09HFN1-BS5W | Mini-Splits | MSAG11A-09HRFN1-BS5W |  | 12.5 | 21.5 | 10.3 | 12.5 | 21.5 | 9.1 | 7 | FALSE | FALSE | FALSE |  | 63 | 70 | 75 | TRUE | Integrated | 150.0 | 1.When the unit power is on/in heating mode,and if the outdoor temperature drops below 3oC for 30 seconds,after running for 25mins, the base pan heater will be actived for 5 minutes. 2. In defrost mode and the outdoor temperature lower 1oC for 10 seconds the base pan heater will be actived and will be 5 mins delay inactive after defrost. |  |  |  | R410A | USA, Canada | 2777 | 0.24 | 3.39 | 9000 | 0.72 | 3.66 | 10532 | 0.95 | 3.25 | 2422 | 0.12 | 5.92 | 10411 | 0.69 | 4.42 | 2808 | 0.22 | 3.74 | 10000 | 0.9 | 3.26 | 10652 | 1.19 | 2.62 | 2139 | 0.46 | 1.36 | 6300 | 0.77 | 2.4 | 7973 | 1.24 | 1.88 | 1426 | 0.41 | 1.02 | 7000 | 0.95 | 2.16 | 6772 | 1.12 | 1.77
01/05/23 | Live | Midea Electric Trading | Alsetria |  | Singlezone Non-Ducted, Wall Placement | 208121881 |  | HRCU-A-CB-O | MOX230-12HFN1-BS8W | Mini-Splits | MSAG11B-12HRFN1-BS0W |  | 10.3 | 20 | 10.8 | 10.3 | 20.8 | 8.7 | 6.5 | FALSE | FALSE | FALSE |  | 65 | 53 | 55 | TRUE | Integrated | 150.0 | 1.When the unit power is on/in heating mode,and if the outdoor temperature drops below 3oC for 30 seconds,after running for 25mins, the base pan heater will be actived for 5 minutes. 2. In defrost mode and the outdoor temperature lower 1oC for 10 seconds the base pan heater will be actived and will be 5 mins delay inactive after defrost. |  |  |  | R410A | USA, Canada | 3480 | 0.2 | 5.1 | 12000 | 1.17 | 3.01 | 12850 | 1.33 | 2.83 | 2490 | 0.08 | 9.12 | 13200 | 1.01 | 3.83 | 3077 | 0.22 | 4.1 | 12000 | 1.15 | 3.06 | 12500 | 1.39 | 2.64 | 2740 | 0.38 | 2.11 | 7800 | 0.99 | 2.31 | 8200 | 1.78 | 1.35 | 2100 | 0.46 | 1.34 |  |  |  | 6690 | 1.12 | 1.75
01/05/23 | Live | Midea Electric Trading | Alsetria |  | Singlezone Non-Ducted, Wall Placement | 208121882 |  | HRCU-A-CB-O | MOX230-09HFN1-MT0W | Mini-Splits | MSAG11A-09HRFN1-MT0W |  | 12.6 | 21.5 | 10 | 12.6 | 21.7 | 9.4 | 7.2 | FALSE | FALSE | FALSE |  | 60 | 67 | 73 | TRUE | Integrated | 150.0 | 1.When the unit power is on/in heating mode,and if the outdoor temperature drops below 3oC for 30 seconds,after running for 25mins, the base pan heater will be actived for 5 minutes. 2. In defrost mode and the outdoor temperature lower 1oC for 10 seconds the base pan heater will be actived and will be 5 mins delay inactive after defrost. |  |  |  | R410A | USA, Canada | 2982 | 0.22 | 3.97 | 9000 | 0.71 | 3.71 | 10710 | 0.94 | 3.34 | 2279 | 0.1 | 6.68 | 10471 | 0.69 | 4.45 | 2251 | 0.19 | 3.47 | 10000 | 0.9 | 3.26 | 10747 | 1.16 | 2.72 | 2442 | 0.38 | 1.88 | 6000 | 0.7 | 2.51 | 8065 | 1.09 | 2.17 | 1784 | 0.44 | 1.19 | 7000 | 1.03 | 1.99 | 6933 | 1.03 | 1.97
01/05/23 | Live | Midea Electric Trading | Alsetria |  | Singlezone Non-Ducted, Wall Placement | 208121883 |  | HRCU-A-CB-O | MOX230-12HFN1-MS8W | Mini-Splits | MSAG11B-12HRFN1-MS0W |  | 10.8 | 20.5 | 10.7 | 10.8 | 21.4 | 9.2 | 6.9 | FALSE | FALSE | FALSE |  | 58 | 58 | 67 | TRUE | Integrated | 150.0 | 1.When the unit power is on/in heating mode,and if the outdoor temperature drops below 3oC for 30 seconds,after running for 25mins, the base pan heater will be actived for 5 minutes. 2. In defrost mode and the outdoor temperature lower 1oC for 10 seconds the base pan heater will be actived and will be 5 mins delay inactive after defrost. |  |  |  | R410A | USA, Canada | 3800 | 0.24 | 4.64 | 12000 | 1.11 | 3.17 | 13350 | 1.53 | 2.56 | 2490 | 0.08 | 9.12 | 10900 | 0.68 | 4.7 | 3700 | 0.21 | 5.16 | 12000 | 1.04 | 3.38 | 13900 | 1.39 | 2.93 | 2740 | 0.38 | 2.11 | 7000 | 0.82 | 2.5 | 9300 | 1.36 | 2 | 2100 | 0.46 | 1.34 |  |  |  | 7940 | 1.3 | 1.79
01/05/23 | Live | Midea Electric Trading | Alsetria |  | Singlezone Non-Ducted, Wall Placement | 208121884 |  | HRCU-A-CB-O | MOX330-18HFN1-MS0W | Mini-Splits | MSAG11C-18HRDN1-MS0W |  | 11 | 19.5 | 10 | 11 | 19.5 | 8.7 | 6.8 | FALSE | FALSE | FALSE |  | 60 | 58 | 64 | TRUE | Integrated | 150.0 | 1.When the unit power is on/in heating mode,and if the outdoor temperature drops below 3oC for 30 seconds,after running for 25mins, the base pan heater will be actived for 5 minutes. 2. In defrost mode and the outdoor temperature lower 1oC for 10 seconds the base pan heater will be actived and will be 5 mins delay inactive after defrost. |  |  |  | R410A | USA, Canada | 3060 | 0.24 | 3.74 | 18000 | 1.64 | 3.22 | 18900 | 1.82 | 3.04 | 4240 | 0.17 | 7.31 | 18800 | 1.27 | 4.34 | 3230 | 0.27 | 3.51 | 18800 | 1.81 | 3.04 | 20570 | 1.88 | 3.21 | 2183 | 0.31 | 2.06 | 11400 | 1.3 | 2.57 | 14370 | 1.69 | 2.49 | 3200 | 0.52 | 1.8 |  |  |  | 12050 | 1.62 | 2.18
01/05/23 | Live | Midea Electric Trading | Alsetria |  | Singlezone Non-Ducted, Wall Placement | 208121885 |  | HRCU-A-CB-O | MOX430-24HFN1-MR0W | Mini-Splits | MSAG11D-24HRFN1-MR0W |  | 9.5 | 18.5 | 10.2 | 9.5 | 18.5 | 8.6 | 6.6 | FALSE | FALSE | FALSE |  | 68 | 55 | 62 | TRUE | Integrated | 150.0 | 1.When the unit power is on/in heating mode,and if the outdoor temperature drops below 3oC for 30 seconds,after running for 25mins, the base pan heater will be actived for 5 minutes. 2. In defrost mode and the outdoor temperature lower 1oC for 10 seconds the base pan heater will be actived and will be 5 mins delay inactive after defrost. |  |  |  | R410A | USA, Canada | 4077 | 0.32 | 3.73 | 24000 | 2.53 | 2.78 | 26183 | 3 | 2.56 | 4466 | 0.24 | 5.45 | 24740 | 1.97 | 3.68 | 9669 | 0.72 | 3.94 | 24000 | 2.35 | 2.99 | 26811 | 2.9 | 2.71 | 3425 | 0.62 | 1.62 | 16500 | 2.03 | 2.38 | 19257 | 2.67 | 2.11 | 3500 | 0.58 | 1.77 |  |  |  | 15000 | 2.51 | 1.75
01/05/23 | Live | Midea Electric Trading | Alsetria |  | Singlezone Non-Ducted, Wall Placement | 208121896 |  | HRCU-A-CB-O | MOX230-09HFN1-MW5W | Mini-Splits | MSEPB-09HRFN1-MY5W(GA) |  | 15 | 25.5 | 12.2 | 15 | 25.5 | 12.3 | 9.2 | FALSE | FALSE | TRUE |  | 85 | 64 | 85 | TRUE | Integrated | 150.0 | 1.When the unit power is on/in heating mode,and if the outdoor temperature drops below 3oC for 30 seconds,after running for 25mins, the base pan heater will be actived for 5 minutes. 2. In defrost mode and the outdoor temperature lower 1oC for 10 seconds the base pan heater will be actived and will be 5 mins delay inactive after defrost. |  |  |  | R410A | USA, Canada | 3388 | 0.2 | 4.96 | 9000 | 0.6 | 4.4 | 12402 | 0.97 | 3.75 | 3268 | 0.11 | 8.71 | 11242 | 0.6 | 5.49 | 3565 | 0.24 | 4.35 | 10000 | 0.74 | 3.96 | 13241 | 1.04 | 3.73 | 2559 | 0.34 | 2.21 | 8500 | 0.89 | 2.8 | 9611 | 1.23 | 2.29 | 2105 | 0.34 | 1.81 | 7500 | 1.01 | 2.18 | 8581 | 1.15 | 2.19
01/05/23 | Live | Midea Electric Trading | Alsetria |  | Singlezone Non-Ducted, Wall Placement | 208121897 |  | HRCU-A-CB-O | MOX230-12HFN1-MV5W | Mini-Splits | MSEPB-12HRFN1-MW5W(GA) |  | 13.7 | 23.2 | 13.2 | 13.7 | 24.6 | 10.7 | 8.1 | FALSE | FALSE | TRUE |  | 75 | 64 | 74 | TRUE | Integrated | 150.0 | 1.When the unit power is on/in heating mode,and if the outdoor temperature drops below 3oC for 30 seconds,after running for 25mins, the base pan heater will be actived for 5 minutes. 2. In defrost mode and the outdoor temperature lower 1oC for 10 seconds the base pan heater will be actived and will be 5 mins delay inactive after defrost. |  |  |  | R410A | USA, Canada | 3859 | 0.21 | 5.39 | 12000 | 0.88 | 4 | 14102 | 1.12 | 3.69 | 4309 | 0.27 | 4.68 | 14157 | 1.1 | 3.77 | 3962 | 0.29 | 4 | 12000 | 0.95 | 3.7 | 13941 | 1.15 | 3.55 | 2959 | 0.36 | 2.41 | 9000 | 0.98 | 2.69 | 9921 | 1.26 | 2.31 | 2305 | 0.39 | 1.73 |  |  |  | 8981 | 1.2 | 2.19
01/05/23 | Live | Midea Electric Trading | Alsetria |  | Singlezone Non-Ducted, Wall Placement | 208121899 |  | HRCU-A-CB-O | MOD33-24HFN1-MT0W | Mini-Splits | MSEPD-24HRFN1-MU0W |  | 14 | 21 | 12 | 14 | 22 | 10 | 7.2 | FALSE | FALSE | TRUE |  | 64 | 64 | 70 | TRUE | Integrated | 150.0 | 1.When the unit power is on/in heating mode,and if the outdoor temperature drops below 3oC for 30 seconds,after running for 25mins, the base pan heater will be actived for 5 minutes. 2. In defrost mode and the outdoor temperature lower 1oC for 10 seconds the base pan heater will be actived and will be 5 mins delay inactive after defrost. |  |  |  | R410A | USA, Canada | 7800 | 0.66 | 3.46 | 24000 | 1.71 | 4.11 | 26800 | 2.59 | 3.03 | 5700 | 0.31 | 5.39 | 25800 | 1.54 | 4.91 | 7885 | 0.72 | 3.21 | 25000 | 1.95 | 3.76 | 27000 | 3.08 | 2.57 | 5180 | 0.65 | 2.34 | 16200 | 1.98 | 2.4 | 20000 | 2.79 | 2.1 | 3700 | 0.6 | 1.81 |  |  |  | 17500 | 2.52 | 2.04
01/05/23 | Live | Midea Electric Trading | Alsetria |  | Singlezone Non-Ducted, Wall Placement | 208121900 |  | HRCU-A-CB-O | MOX230-09HFN1-MW5W | Mini-Splits | MSEPB-06HRFN1-MY5W |  | 15.8 | 26.5 | 14 | 15.8 | 26.5 | 13.6 | 10 | FALSE | FALSE | TRUE |  | 121 | 64 | 122 | TRUE | Integrated | 150.0 | 1.When the unit power is on/in heating mode,and if the outdoor temperature drops below 3oC for 30 seconds,after running for 25mins, the base pan heater will be actived for 5 minutes. 2. In defrost mode and the outdoor temperature lower 1oC for 10 seconds the base pan heater will be actived and will be 5 mins delay inactive after defrost. |  |  |  | R410A | USA, Canada | 3388 | 0.38 | 2.61 | 6000 | 0.38 | 4.63 | 12402 | 0.97 | 3.75 | 3268 | 0.11 | 8.71 | 11242 | 0.6 | 5.49 | 3565 | 0.24 | 4.35 | 7000 | 0.52 | 3.95 | 13241 | 1.04 | 3.73 | 2108 | 0.27 | 2.29 | 8500 | 0.86 | 2.9 | 10041 | 1.2 | 2.45 | 2105 | 0.34 | 1.81 | 7500 | 1.05 | 2.09 | 8581 | 1.15 | 2.19
01/05/23 | Live | Midea Electric Trading | Alsetria |  | Singlezone Non-Ducted, Wall Placement | 208121892 |  | HRCU-A-CB-O | MOX230-12HFN1-BV0Q1W | Mini-Splits | MSABB-12HRFN1-BV0Q1W |  | 12.5 | 22 | 11.5 | 12.5 | 22.5 | 9 | 7 | FALSE | FALSE | FALSE |  | 62 | 50 | 53 | TRUE | Integrated | 150.0 | 1.When the unit power is on/in heating mode,and if the outdoor temperature drops below 3oC for 30 seconds,after running for 25mins, the base pan heater will be actived for 5 minutes. 2. In defrost mode and the outdoor temperature lower 1oC for 10 seconds the base pan heater will be actived and will be 5 mins delay inactive after defrost. |  |  |  | R410A | USA, Canada | 4910 | 0.39 | 3.69 | 12000 | 0.96 | 3.66 | 12532 | 1.08 | 3.4 | 5520 | 0.31 | 5.22 | 11460 | 0.66 | 5.09 | 5000 | 0.29 | 5.05 | 12000 | 1.14 | 3.08 | 12620 | 1.18 | 3.13 | 2310 | 0.33 | 2.05 | 7500 | 0.85 | 2.59 | 8210 | 1 | 2.41 | 1600 | 0.32 | 1.47 |  |  |  | 6400 | 0.96 | 1.95
01/05/23 | Live | Midea Electric Trading | Alsetria |  | Singlezone Non-Ducted, Wall Placement | 208121893 |  | HRCU-A-CB-O | MOX430-18HFN1-MT2Q1W | Mini-Splits | MSABE-18HRFN1-MT2Q1W |  | 12.5 | 22 | 11.5 | 12.6 | 22.7 | 9.8 | 7.2 | FALSE | FALSE | TRUE |  | 76 | 55 | 65 | TRUE | Integrated | 150.0 | 1.When the unit power is on/in heating mode,and if the outdoor temperature drops below 3oC for 30 seconds,after running for 25mins, the base pan heater will be actived for 5 minutes. 2. In defrost mode and the outdoor temperature lower 1oC for 10 seconds the base pan heater will be actived and will be 5 mins delay inactive after defrost. |  |  |  | R410A | USA, Canada | 7250 | 0.6 | 3.54 | 18000 | 1.43 | 3.69 | 19810 | 1.72 | 3.38 | 8700 | 0.49 | 5.2 | 19137 | 1.15 | 4.88 | 6670 | 0.57 | 3.43 | 18000 | 1.43 | 3.69 | 21200 | 1.96 | 3.17 | 5080 | 0.54 | 2.76 | 13800 | 1.59 | 2.54 | 14760 | 1.87 | 2.31 | 3500 | 0.55 | 1.86 |  |  |  | 11700 | 1.67 | 2.05
01/05/23 | Live | Midea Electric Trading | Alsetria |  | Singlezone Non-Ducted, Wall Placement | 208121894 |  | HRCU-A-CB-O | MOD31-23HFN1-MT2Q1W | Mini-Splits | MSABE-23HRFN1-MT2Q1W |  | 12.5 | 20.5 | 10.5 | 12.5 | 20.5 | 9.2 | 7.1 | FALSE | FALSE | FALSE |  | 71 | 51 | 62 | TRUE | Integrated | 150.0 | 1.When the unit power is on/in heating mode,and if the outdoor temperature drops below 3oC for 30 seconds,after running for 25mins, the base pan heater will be actived for 5 minutes. 2. In defrost mode and the outdoor temperature lower 1oC for 10 seconds the base pan heater will be actived and will be 5 mins delay inactive after defrost. |  |  |  | R410A | USA, Canada | 5892 | 0.49 | 3.52 | 23000 | 1.84 | 3.66 | 27289 | 2.67 | 3 | 6578 | 0.33 | 5.84 | 25235 | 1.74 | 4.25 | 7840 | 0.73 | 3.15 | 25000 | 2.33 | 3.14 | 30435 | 3.23 | 2.76 | 5766 | 0.75 | 2.25 | 17900 | 2.24 | 2.34 | 21492 | 2.8 | 2.25 | 3272 | 0.89 | 1.08 |  |  |  | 15655 | 2.51 | 1.83
01/05/23 | Live | Midea Electric Trading | Alsetria |  | Singlezone Non-Ducted, Wall Placement | 208121886 |  | HRCU-A-CB-O | MOD30U-30HFN1-M(GA) | Mini-Splits | MSAGF-30HRFN1-MT0W |  | 12.2 | 21 | 10.5 | 12.2 | 21 | 8.7 | 6.6 | FALSE | FALSE | FALSE |  | 66 | 64 | 66 | TRUE | Integrated | 150.0 | 1.When the unit power is on/in heating mode,and if the outdoor temperature drops below 3oC for 30 seconds,after running for 25mins, the base pan heater will be actived for 5 minutes. 2. In defrost mode and the outdoor temperature lower 1oC for 10 seconds the base pan heater will be actived and will be 5 mins delay inactive after defrost. |  |  |  | R410A | USA, Canada | 5300 | 0.65 | 2.39 | 30000 | 2.46 | 3.57 | 32000 | 3.1 | 3.03 | 8000 | 0.61 | 3.84 | 26200 | 1.63 | 4.71 | 7400 | 0.7 | 3.1 | 30000 | 3.2 | 2.75 | 30800 | 3.25 | 2.78 | 6000 | 0.93 | 1.89 | 20000 | 3.13 | 1.87 | 23000 | 3.21 | 2.1 | 4100 | 0.91 | 1.32 |  |  |  | 20000 | 3.17 | 1.85
01/27/23 | Live | Midea Electric Trading | ALSETRIA |  | Multizone All Non-Ducted | 208121905 |  | HMSV-A-CB | M2OA-18HFN1-M | Non-Ducted Indoor Units |  |  | 13.3 | 22.5 | 10.6 | 13.9 | 22.9 | 10.5 | 8 | FALSE | FALSE | TRUE |  | 75 | 58 | 73 | TRUE | Integrated | 150.0 | 1.When the unit power is on/in heating mode,and if the outdoor temperature drops below 3oC for 30 seconds,after running for 25mins, the base pan heater will be actived for 5 minutes. 2. In defrost mode and the outdoor temperature lower 1oC for 10 seconds the base pan heater will be actived and will be 5 mins delay inactive after defrost. |  |  |  | R410A | USA, Canada | 5400 | 0.4 | 3.96 | 18000 | 1.29 | 4.09 | 21600 | 2 | 3.17 | 5800 | 0.4 | 4.25 | 22000 | 1.7 | 3.79 | 5700 | 0.35 | 4.77 | 19000 | 1.49 | 3.74 | 24000 | 2 | 3.52 | 3800 | 0.4 | 2.78 | 14300 | 1.68 | 2.49 | 16000 | 2.1 | 2.23 | 3500 | 0.45 | 2.28 |  |  |  | 14000 | 1.85 | 2.22
01/27/23 | Live | Midea Electric Trading | ALSETRIA |  | Multizone All Non-Ducted | 208121908 |  | HMSV-A-CB | M3OJ-27HFN1-M | Non-Ducted Indoor Units |  |  | 12.5 | 23.8 | 10.5 | 12.7 | 24.6 | 9.5 | 7.1 | FALSE | FALSE | TRUE |  | 75 | 58 | 71 | TRUE | Integrated | 150.0 | 1.When the unit power is on/in heating mode,and if the outdoor temperature drops below 3oC for 30 seconds,after running for 25mins, the base pan heater will be actived for 5 minutes. 2. In defrost mode and the outdoor temperature lower 1oC for 10 seconds the base pan heater will be actived and will be 5 mins delay inactive after defrost. |  |  |  | R410A | USA, Canada | 7200 | 0.5 | 4.22 | 28000 | 2.2 | 3.73 | 30000 | 3.2 | 2.75 | 8000 | 0.5 | 4.69 | 36000 | 2.9 | 3.64 | 8400 | 0.5 | 4.92 | 28000 | 2.2 | 3.73 | 34000 | 2.9 | 3.44 | 6000 | 0.6 | 2.93 | 21000 | 2.46 | 2.5 | 22600 | 2.95 | 2.25 | 5400 | 0.65 | 2.43 |  |  |  | 20000 | 2.78 | 2.11
01/27/23 | Live | Midea Electric Trading | ALSETRIA |  | Multizone All Ducted | 208121906 |  | HMSV-A-CB | M2OA-18HFN1-M | Ducted Indoor Units |  |  | 12 | 19 | 10.8 | 12 | 19 | 9.8 | 7.6 | FALSE | FALSE | TRUE |  | 77 | 58 | 73 | TRUE | Integrated | 150.0 | 1.When the unit power is on/in heating mode,and if the outdoor temperature drops below 3oC for 30 seconds,after running for 25mins, the base pan heater will be actived for 5 minutes. 2. In defrost mode and the outdoor temperature lower 1oC for 10 seconds the base pan heater will be actived and will be 5 mins delay inactive after defrost. |  |  |  | R410A | USA, Canada | 5400 | 0.4 | 3.96 | 18000 | 1.5 | 3.52 | 21600 | 2 | 3.17 | 5800 | 0.4 | 4.25 | 22000 | 1.7 | 3.79 | 5700 | 0.35 | 4.77 | 19000 | 1.54 | 3.62 | 24000 | 2 | 3.52 | 3800 | 0.4 | 2.78 | 14800 | 1.74 | 2.49 | 16000 | 2.1 | 2.23 | 3500 | 0.45 | 2.28 | 13300 | 1.95 | 2 | 14000 | 1.95 | 2.1
01/27/23 | Live | Midea Electric Trading | ALSETRIA |  | Multizone All Ducted | 208121909 |  | HMSV-A-CB | M3OJ-27HFN1-M | Ducted Indoor Units |  |  | 11.2 | 21 | 10.2 | 11.7 | 21 | 9.2 | 7 | FALSE | FALSE | TRUE |  | 78 | 58 | 71 | TRUE | Integrated | 150.0 | 1.When the unit power is on/in heating mode,and if the outdoor temperature drops below 3oC for 30 seconds,after running for 25mins, the base pan heater will be actived for 5 minutes. 2. In defrost mode and the outdoor temperature lower 1oC for 10 seconds the base pan heater will be actived and will be 5 mins delay inactive after defrost. |  |  |  | R410A | USA, Canada | 7200 | 0.5 | 4.22 | 28000 | 2.39 | 3.43 | 30000 | 3.2 | 2.75 | 8000 | 0.5 | 4.69 | 36000 | 2.9 | 3.64 | 8400 | 0.5 | 4.92 | 28000 | 2.24 | 3.66 | 34000 | 2.9 | 3.44 | 6000 | 0.6 | 2.93 | 22000 | 2.48 | 2.6 | 22600 | 2.95 | 2.25 | 5400 | 0.65 | 2.43 |  |  |  | 20000 | 2.74 | 2.14
02/01/23 | Live | Midea Electric Trading | ALSETRIA |  | Multizone All Non-Ducted | 208121911 |  | HMSV-A-CB | M4OG-36HFN1-M | Non-Ducted Indoor Units |  |  | 11.5 | 23 | 11.3 | 11.7 | 23.9 | 9.5 | 7.1 | FALSE | FALSE | TRUE |  | 72 | 57 | 68 | TRUE | Integrated | 150.0 | 1.When the unit power is on/in heating mode,and if the outdoor temperature drops below 3oC for 30 seconds,after running for 25mins, the base pan heater will be actived for 5 minutes. 2. In defrost mode and the outdoor temperature lower 1oC for 10 seconds the base pan heater will be actived and will be 5 mins delay inactive after defrost. |  |  |  | R410A | USA, Canada | 9000 | 0.6 | 4.4 | 36000 | 3.08 | 3.43 | 40000 | 4.2 | 2.79 | 9600 | 0.6 | 4.69 | 48000 | 3.8 | 3.7 | 10000 | 0.6 | 4.88 | 37000 | 3.1 | 3.5 | 44000 | 4.1 | 3.15 | 8000 | 0.8 | 2.93 | 26800 | 3.42 | 2.3 | 29600 | 4.15 | 2.09 | 7200 | 1.1 | 1.92 |  |  |  | 25600 | 4.1 | 1.83
02/01/23 | Live | Midea Electric Trading | ALSETRIA |  | Multizone All Non-Ducted | 208121914 |  | HMSV-A-CB | M5OG-48HFN1-M | Non-Ducted Indoor Units |  |  | 12.5 | 22.4 | 11 | 12.5 | 23.4 | 8.7 | 6.8 | FALSE | FALSE | FALSE |  | 70 | 63 | 68 | TRUE | Integrated | 150.0 | 1.When the unit power is on/in heating mode,and if the outdoor temperature drops below 3oC for 30 seconds,after running for 25mins, the base pan heater will be actived for 5 minutes. 2. In defrost mode and the outdoor temperature lower 1oC for 10 seconds the base pan heater will be actived and will be 5 mins delay inactive after defrost. |  |  |  | R410A | USA, Canada | 12000 | 0.8 | 4.4 | 48000 | 3.84 | 3.66 | 50000 | 4.9 | 2.99 | 14000 | 0.9 | 4.56 | 54000 | 4.5 | 3.52 | 13000 | 0.8 | 4.76 | 48000 | 3.94 | 3.57 | 52000 | 4.8 | 3.17 | 12000 | 1.2 | 2.93 | 34000 | 4.15 | 2.4 | 37000 | 5 | 2.17 | 10000 | 1.4 | 2.09 |  |  |  | 34000 | 5.37 | 1.86
04/26/23 | Live | Midea Electric Trading | Alsetria |  | Singlezone Ducted, Centrally Ducted | 208130391 |  | HRCU-A-CB | MOX430U-18HFN1-M |  | MVC-18HWFN1-M |  | 12.5 | 20 | 11 | 12.4 | 18 | 9.3 | 7.6 | FALSE | FALSE | TRUE |  | 71 | 88 | 98 | FALSE | Integrated | 150 | 1.When the unit power is on/in heating mode,and if the outdoor temperature drops below 3oC for 30 seconds,after running for 25mins, the base pan heater will be actived for 5 minutes. 2. In defrost mode and the outdoor temperature lower 1oC for 10 seconds the base pan heater will be actived and will be 5 mins delay inactive after defrost. |  |  |  | R410A | USA, Canada | 6880 | 0.43 | 4.69 | 18000 | 1.45 | 3.64 | 21000 | 1.89 | 3.26 | 6933 | 0.31 | 6.55 | 20454 | 1.32 | 4.54 | 6800 | 0.38 | 5.24 | 19000 | 1.53 | 3.64 | 21000 | 1.92 | 3.21 | 7133 | 0.57 | 3.67 | 13500 | 1.52 | 2.6 | 21000 | 2.78 | 2.21 | 5400 | 0.37 | 4.28 | 16500 | 2.37 | 2.04 | 18629 | 2.68 | 2.04 | -22 | 5200 | 0.35 | 4.35 | 10500 | 2.01 | 1.53
04/26/23 | Live | Midea Electric Trading | Alsetria |  | Singlezone Ducted, Centrally Ducted | 208130392 |  | HRCU-A-CB | MOD30-24HFN1-MW |  | MVC-24HWFN1-M |  | 12.5 | 20 | 12 | 11.7 | 17.4 | 10 | 8 | FALSE | FALSE | TRUE |  | 80 | 77 | 100 | FALSE | Integrated | 150 | 1.When the unit power is on/in heating mode,and if the outdoor temperature drops below 3oC for 30 seconds,after running for 25mins, the base pan heater will be actived for 5 minutes. 2. In defrost mode and the outdoor temperature lower 1oC for 10 seconds the base pan heater will be actived and will be 5 mins delay inactive after defrost. |  |  |  | R410A | USA, Canada | 8900 | 0.62 | 4.21 | 24000 | 2.05 | 3.43 | 27000 | 2.45 | 3.23 | 8100 | 0.38 | 6.25 | 27000 | 1.93 | 4.1 | 7100 | 0.4 | 5.2 | 24000 | 2.1 | 3.35 | 31000 | 2.9 | 3.13 | 8333 | 0.68 | 3.59 | 19200 | 2.25 | 2.5 | 26400 | 3.62 | 2.14 | 6000 | 0.52 | 3.38 | 22600 | 3.47 | 1.91 | 24071 | 3.69 | 1.91 | -22 | 5800 | 0.5 | 3.4 | 13400 | 2.79 | 1.41
04/26/23 | Live | Midea Electric Trading | Alsetria |  | Singlezone Ducted, Centrally Ducted | 208130393 |  | HRCU-A-CB | MOD30U-30HFN1-MR0(X) |  | MVC-30HWFN1-M |  | 11 | 18 | 10.5 | 10 | 16.2 | 8.9 | 7 | FALSE | FALSE | TRUE |  | 63 | 69 | 78 | FALSE | Integrated | 150 | 1.When the unit power is on/in heating mode,and if the outdoor temperature drops below 3oC for 30 seconds,after running for 25mins, the base pan heater will be actived for 5 minutes. 2. In defrost mode and the outdoor temperature lower 1oC for 10 seconds the base pan heater will be actived and will be 5 mins delay inactive after defrost. |  |  |  | R410A | USA, Canada | 10000 | 0.72 | 4.07 | 30000 | 3 | 2.93 | 33600 | 3.56 | 2.77 | 11600 | 0.57 | 5.96 | 30600 | 2.3 | 3.9 | 8500 | 0.5 | 4.98 | 33000 | 2.93 | 3.3 | 37000 | 3.55 | 3.05 | 10000 | 0.82 | 3.57 | 21000 | 2.63 | 2.34 | 28600 | 3.99 | 2.1 | 7600 | 0.72 | 3.09 | 24000 | 3.91 | 1.8 | 25757 | 4.19 | 1.8 | -22 | 7400 | 0.7 | 3.1 | 13700 | 3.46 | 1.16
04/26/23 | Live | Midea Electric Trading | Alsetria |  | Singlezone Ducted, Centrally Ducted | 208130394 |  | HRCU-A-CB | MOE31U-36HFN1-M |  | MVC-36HWFN1-M |  | 10.5 | 18 | 10.5 | 10 | 16 | 9.5 | 7.8 | FALSE | FALSE | TRUE |  | 76 | 64 | 92 | FALSE | Integrated | 150 | 1.When the unit power is on/in heating mode,and if the outdoor temperature drops below 3oC for 30 seconds,after running for 25mins, the base pan heater will be actived for 5 minutes. 2. In defrost mode and the outdoor temperature lower 1oC for 10 seconds the base pan heater will be actived and will be 5 mins delay inactive after defrost. |  |  |  | R410A | USA, Canada | 13000 | 1.03 | 3.7 | 36000 | 3.6 | 2.93 | 47400 | 5.75 | 2.42 | 12000 | 0.63 | 5.58 | 40000 | 3.1 | 3.78 | 11000 | 0.69 | 4.67 | 40000 | 3.45 | 3.4 | 57200 | 5.7 | 2.94 | 15000 | 1.23 | 3.57 | 30400 | 3.62 | 2.46 | 47000 | 7.25 | 1.9 | 12500 | 1.2 | 3.05 | 34400 | 5.12 | 1.97 | 36876 | 5.51 | 1.96 | -22 | 12300 | 1.18 | 3.05 | 21500 | 5 | 1.26
04/26/23 | Live | Midea Electric Trading | Alsetria |  | Singlezone Ducted, Centrally Ducted | 208130395 |  | HRCU-A-CB | MOE30U-48HFN1-M-[X1] |  | MVC-48HWFN1-M |  | 8.5 | 16 | 10 | 8.2 | 15.6 | 9.4 | 7.7 | FALSE | FALSE | FALSE |  | 72 | 83 | 92 | FALSE | Integrated | 150 | 1.When the unit power is on/in heating mode,and if the outdoor temperature drops below 3oC for 30 seconds,after running for 25mins, the base pan heater will be actived for 5 minutes. 2. In defrost mode and the outdoor temperature lower 1oC for 10 seconds the base pan heater will be actived and will be 5 mins delay inactive after defrost. |  |  |  | R410A | USA, Canada | 13500 | 1.23 | 3.22 | 47000 | 5.73 | 2.4 | 48000 | 5.87 | 2.4 | 16200 | 0.98 | 4.84 | 50000 | 4.34 | 3.38 | 11000 | 0.83 | 3.88 | 50000 | 4.64 | 3.16 | 55000 | 5.7 | 2.83 | 16000 | 1.33 | 3.53 | 36000 | 4.47 | 2.36 | 48000 | 6.86 | 2.05 | 14300 | 1.5 | 2.79 | 46000 | 7.1 | 1.9 | 46000 | 7.1 | 1.9 | -22 | 14100 | 1.48 | 2.79 | 24500 | 5.24 | 1.37
04/26/23 | Live | Midea Electric Trading | Alsetria |  | Singlezone Ducted, Centrally Ducted | 211644102 |  | HRCU-A-CB | MOX430-18HFN1-MU0W |  | MVC-18HWFN1-MW(GA) |  | 12.5 | 21.6 | 11.5 | 11.7 | 17.8 | 9.3 | 7.3 | FALSE | FALSE | TRUE |  | 69 | 60 | 67 | FALSE |  | 150 | 1.When the unit power is on/in heating mode,and if the outdoor temperature drops below 3oC for 30 seconds,after running for 25mins, the base pan heater will be actived for 5 minutes. 2. In defrost mode and the outdoor temperature lower 1oC for 10 seconds the base pan heater will be actived and will be 5 mins delay inactive after defrost. |  |  |  | R410A | USA, Canada | 6400 | 0.4 | 4.69 | 18000 | 1.54 | 3.43 | 19600 | 1.75 | 3.28 | 8100 | 0.38 | 6.25 | 21000 | 1.24 | 4.96 | 5200 | 0.32 | 4.76 | 19000 | 1.59 | 3.5 | 21000 | 1.9 | 3.24 | 4500 | 0.45 | 2.93 | 13200 | 1.45 | 2.67 | 14000 | 1.7 | 2.41 | 3000 | 0.32 | 2.75 |  |  |  | 12800 | 1.62 | 2.32 | -13 | 2800 | 0.3 | 2.74 | 8000 | 1.38 | 1.7
04/26/23 | Live | Midea Electric Trading | Alsetria | MVP series | Singlezone Ducted, Centrally Ducted | 211644103 |  | HRCU-A-CB | MOD33-24HFN1-MT0W |  | MVC-23HWFN1-M |  | 12.5 | 20 | 10 | 11.7 | 18 | 8.1 | 6.5 | FALSE | FALSE | TRUE |  | 68 | 66 | 72 | FALSE |  | 150 | 1.When the unit power is on/in heating mode,and if the outdoor temperature drops below 3oC for 30 seconds,after running for 25mins, the base pan heater will be actived for 5 minutes. 2. In defrost mode and the outdoor temperature lower 1oC for 10 seconds the base pan heater will be actived and will be 5 mins delay inactive after defrost. |  |  |  | R410A | USA, Canada | 7200 | 0.47 | 4.49 | 24000 | 2.05 | 3.43 | 28000 | 2.7 | 3.04 | 9300 | 0.51 | 5.34 | 29000 | 1.8 | 4.72 | 8600 | 0.59 | 4.27 | 25000 | 2.13 | 3.44 | 27000 | 2.44 | 3.24 | 6000 | 0.61 | 2.88 | 17000 | 1.67 | 2.98 | 18000 | 2.4 | 2.2 | 4200 | 0.58 | 2.12 |  |  |  | 18000 | 2.77 | 1.9 | -13 | 4000 | 0.56 | 2.09 | 11500 | 2.13 | 1.58
04/26/23 | Live | Midea Electric Trading | Alsetria |  | Singlezone Ducted, Centrally Ducted | 211644107 |  | HRCU-A-CB | MOD30-24HFN1-MU0W |  | MVC-23HWFN1-M |  | 12.5 | 21 | 11.6 | 11.7 | 18.4 | 9.3 | 7.5 | FALSE | FALSE | TRUE |  | 65 | 83 | 93 | FALSE |  | 150 | 1.When the unit power is on/in heating mode,and if the outdoor temperature drops below 3oC for 30 seconds,after running for 25mins, the base pan heater will be actived for 5 minutes. 2. In defrost mode and the outdoor temperature lower 1oC for 10 seconds the base pan heater will be actived and will be 5 mins delay inactive after defrost. |  |  |  | R410A | USA, Canada | 7500 | 0.48 | 4.58 | 23000 | 1.97 | 3.42 | 26000 | 2.6 | 2.93 | 8500 | 0.4 | 6.23 | 28000 | 2.06 | 3.98 | 8600 | 0.55 | 4.58 | 26000 | 2.18 | 3.5 | 29000 | 2.6 | 3.27 | 6000 | 0.58 | 3.03 | 16900 | 2.06 | 2.4 | 25000 | 3.3 | 2.22 | 6000 | 0.73 | 2.41 | 21200 | 3.27 | 1.9 | 24252 | 3.74 | 1.9 | -22 | 5800 | 0.71 | 2.39 | 10900 | 2.37 | 1.35
04/26/23 | Live | Midea Electric Trading | Alsetria |  | Singlezone Ducted, Centrally Ducted | 211644104 |  | HRCU-A-CB | MOD30U-30HFN1-M(GA) |  | MVC-30HWFN1-M(GA) |  | 11.1 | 19 | 10 | 11.2 | 17.5 | 8.4 | 6.5 | FALSE | FALSE | TRUE |  | 68 | 65 | 70 | FALSE |  | 150 | 1.When the unit power is on/in heating mode,and if the outdoor temperature drops below 3oC for 30 seconds,after running for 25mins, the base pan heater will be actived for 5 minutes. 2. In defrost mode and the outdoor temperature lower 1oC for 10 seconds the base pan heater will be actived and will be 5 mins delay inactive after defrost. |  |  |  | R410A | USA, Canada | 9500 | 0.62 | 4.49 | 30000 | 2.68 | 3.28 | 31200 | 2.9 | 3.15 | 10500 | 0.6 | 5.13 | 30600 | 2.15 | 4.17 | 12000 | 0.9 | 3.91 | 30000 | 2.5 | 3.52 | 32000 | 2.9 | 3.23 | 6700 | 0.72 | 2.73 | 20400 | 2.93 | 2.04 | 22000 | 3.16 | 2.04 | 4460 | 0.62 | 2.11 |  |  |  | 21000 | 3.24 | 1.9 | -13 | 4260 | 0.6 | 2.08 | 12500 | 2.84 | 1.29
04/26/23 | Live | Midea Electric Trading | Alsetria |  | Singlezone Ducted, Centrally Ducted | 211644106 |  | HRCU-A-CB | MOX430-17HFN1-MT0W |  | MVC-18HWFN1-MW(GA) |  | 12.5 | 20 | 10.8 | 11.7 | 17.6 | 9.6 | 8.1 | FALSE | FALSE | TRUE |  | 81 | 87 | 96 | FALSE |  | 150 | 1.When the unit power is on/in heating mode,and if the outdoor temperature drops below 3oC for 30 seconds,after running for 25mins, the base pan heater will be actived for 5 minutes. 2. In defrost mode and the outdoor temperature lower 1oC for 10 seconds the base pan heater will be actived and will be 5 mins delay inactive after defrost. |  |  |  | R410A | USA, Canada | 6800 | 0.42 | 4.74 | 18000 | 1.54 | 3.43 | 20000 | 1.9 | 3.08 | 6700 | 0.29 | 6.77 | 23000 | 1.3 | 5.19 | 6000 | 0.38 | 4.63 | 19000 | 1.64 | 3.4 | 21000 | 1.77 | 3.48 | 5000 | 0.45 | 3.26 | 15400 | 1.67 | 2.7 | 18200 | 2.49 | 2.14 | 5400 | 0.6 | 2.64 | 17000 | 2.49 | 2 | 18295 | 2.68 | 2 | -22 | 5200 | 0.58 | 2.63 | 10100 | 1.95 | 1.52
04/26/23 | Live | Midea Electric Trading | Alsetria |  | Singlezone Ducted, Centrally Ducted | 208130385 |  | HRCU-A-CB | MOX330U-18HFN1-MR0 |  | MVC-18HWFN1-M |  | 11.1 | 19 | 10.8 | 10.9 | 17 | 8.8 | 6.9 | FALSE | FALSE | TRUE |  | 66 | 58 | 61 | FALSE | Integrated | 150 | 1.When the unit power is on/in heating mode,and if the outdoor temperature drops below 3oC for 30 seconds,after running for 25mins, the base pan heater will be actived for 5 minutes. 2. In defrost mode and the outdoor temperature lower 1oC for 10 seconds the base pan heater will be actived and will be 5 mins delay inactive after defrost. |  |  |  | R410A | USA, Canada | 5350 | 0.35 | 4.48 | 18000 | 1.65 | 3.2 | 18700 | 1.8 | 3.04 | 6150 | 0.26 | 6.93 | 19800 | 1.08 | 5.37 | 5600 | 0.34 | 4.83 | 18000 | 1.52 | 3.47 | 18700 | 1.56 | 3.51 | 4020 | 0.39 | 3.02 | 12000 | 1.3 | 2.71 | 12000 | 1.3 | 2.71 | 3000 | 0.4 | 2.2 |  |  |  | 11000 | 1.61 | 2 | -13 | 2800 | 0.38 | 2.16 | 7000 | 1.41 | 1.45
04/26/23 | Live | Midea Electric Trading | Alsetria |  | Singlezone Ducted, Centrally Ducted | 208130386 |  | HRCU-A-CB | MOX430U-24HFN1-MR0 |  | MVC-24HWFN1-M |  | 11.3 | 19.4 | 11.3 | 10.5 | 17 | 9.2 | 7.6 | FALSE | FALSE | TRUE |  | 80 | 64 | 74 | FALSE | Integrated | 150 | 1.When the unit power is on/in heating mode,and if the outdoor temperature drops below 3oC for 30 seconds,after running for 25mins, the base pan heater will be actived for 5 minutes. 2. In defrost mode and the outdoor temperature lower 1oC for 10 seconds the base pan heater will be actived and will be 5 mins delay inactive after defrost. |  |  |  | R410A | USA, Canada | 7500 | 0.51 | 4.31 | 24000 | 2.29 | 3.07 | 26000 | 3.45 | 2.21 | 7350 | 0.35 | 6.15 | 25600 | 1.45 | 5.17 | 5600 | 0.35 | 4.69 | 26000 | 2.24 | 3.4 | 30000 | 2.7 | 3.26 | 5950 | 0.61 | 2.86 | 21000 | 2.2 | 2.8 | 22000 | 2.3 | 2.8 | 4200 | 0.58 | 2.12 | 19400 | 2.71 | 2.1 | 19400 | 2.71 | 2.1 | -13 | 4000 | 0.56 | 2.09 | 13000 | 2.24 | 1.7
04/26/23 | Live | Midea Electric Trading | Alsetria |  | Singlezone Ducted, Centrally Ducted | 208130388 |  | HRCU-A-CB | MOD30U-36HFN1-MR0 |  | MVC-36HWFN1-M |  | 10.4 | 18 | 9.1 | 10.1 | 16.9 | 8.2 | 6.1 | FALSE | FALSE | FALSE |  | 56 | 59 | 60 | FALSE | Integrated | 150 | 1.When the unit power is on/in heating mode,and if the outdoor temperature drops below 3oC for 30 seconds,after running for 25mins, the base pan heater will be actived for 5 minutes. 2. In defrost mode and the outdoor temperature lower 1oC for 10 seconds the base pan heater will be actived and will be 5 mins delay inactive after defrost. |  |  |  | R410A | USA, Canada | 8900 | 0.82 | 3.18 | 36000 | 3.56 | 2.96 | 38900 | 4.03 | 2.83 | 13300 | 0.78 | 5 | 38300 | 2.95 | 3.8 | 9700 | 0.68 | 4.18 | 36000 | 3.12 | 3.38 | 36400 | 3.49 | 3.06 | 6740 | 0.73 | 2.71 | 20400 | 2.41 | 2.48 | 22700 | 3.17 | 2.1 | 7600 | 1.12 | 1.99 |  |  |  | 21676 | 3.34 | 1.9 | -13 | 7400 | 1.1 | 1.97 | 15100 | 3.01 | 1.47
04/26/23 | Live | Midea Electric Trading | Alsetria |  | Singlezone Ducted, Centrally Ducted | 208130389 |  | HRCU-A-CB | MOE30U-48HFN1-MR0 |  | MVC-48HWFN1-M |  | 9.3 | 17.3 | 10 | 8.8 | 15.8 | 9.4 | 7.5 | FALSE | FALSE | FALSE |  | 67 | 63 | 65 | FALSE | Integrated | 150 | 1.When the unit power is on/in heating mode,and if the outdoor temperature drops below 3oC for 30 seconds,after running for 25mins, the base pan heater will be actived for 5 minutes. 2. In defrost mode and the outdoor temperature lower 1oC for 10 seconds the base pan heater will be actived and will be 5 mins delay inactive after defrost. |  |  |  | R410A | USA, Canada | 10500 | 1.03 | 2.99 | 47000 | 5.34 | 2.58 | 48000 | 5.49 | 2.56 | 17000 | 1.01 | 4.93 | 48900 | 4.02 | 3.56 | 13500 | 1.06 | 3.73 | 55000 | 5.12 | 3.15 | 57000 | 5.5 | 3.04 | 11550 | 1.28 | 2.64 | 37000 | 4.52 | 2.4 | 39000 | 5.2 | 2.2 | 10200 | 1.5 | 1.99 |  |  |  | 36000 | 5.41 | 1.95 | -13 | 10000 | 1.48 | 1.98 | 23000 | 4.81 | 1.4
04/26/23 | Live | Midea Electric Trading | Alsetria |  | Singlezone Ducted, Centrally Ducted | 208130390 |  | HRCU-A-CB | MOE30U-60HFN1-MR0 |  | MVC-60HWFN1-M |  | 10.3 | 18 | 9.2 | 8.8 | 14.7 | 8.5 | 6.7 | FALSE | FALSE | FALSE |  | 61 | 58 | 61 | FALSE | Integrated | 150 | 1.When the unit power is on/in heating mode,and if the outdoor temperature drops below 3oC for 30 seconds,after running for 25mins, the base pan heater will be actived for 5 minutes. 2. In defrost mode and the outdoor temperature lower 1oC for 10 seconds the base pan heater will be actived and will be 5 mins delay inactive after defrost. |  |  |  | R410A | USA, Canada | 12800 | 1.33 | 2.82 | 57000 | 6.48 | 2.58 | 60200 | 6.85 | 2.58 | 17800 | 1.3 | 4.01 | 62800 | 5.25 | 3.51 | 14000 | 1.17 | 3.51 | 60000 | 5.08 | 3.46 | 63100 | 6.09 | 3.04 | 11830 | 1.35 | 2.57 | 37000 | 4.52 | 2.4 | 39000 | 5.2 | 2.2 | 10300 | 1.58 | 1.91 |  |  |  | 37156 | 5.73 | 1.9 | -13 | 10100 | 1.56 | 1.9 | 25000 | 4.88 | 1.5
04/26/23 | Live | Midea Electric Trading | Alsetria |  | Singlezone Ducted, Centrally Ducted | 211644105 |  | HRCU-A-CB | MOD30U-36HFN1-M(GA) |  | MVCU-36HWFN1-M(GA) |  | 8.8 | 17.5 | 11.3 | 8.2 | 15.4 | 9 | 7 | FALSE | FALSE | FALSE |  | 71 | 55 | 63 | FALSE |  | 150 | 1.When the unit power is on/in heating mode,and if the outdoor temperature drops below 3oC for 30 seconds,after running for 25mins, the base pan heater will be actived for 5 minutes. 2. In defrost mode and the outdoor temperature lower 1oC for 10 seconds the base pan heater will be actived and will be 5 mins delay inactive after defrost. |  |  |  | R410A | USA, Canada | 9800 | 0.9 | 3.19 | 36000 | 4.39 | 2.4 | 41000 | 5 | 2.4 | 14000 | 0.83 | 4.94 | 40000 | 2.9 | 4.04 | 9200 | 0.72 | 3.74 | 38000 | 3.59 | 3.1 | 43000 | 4.3 | 2.93 | 8700 | 0.98 | 2.6 | 27000 | 3.12 | 2.54 | 27200 | 3.15 | 2.53 | 7600 | 1.06 | 2.1 |  |  |  | 24000 | 3.41 | 2.06 | -13 | 7400 | 1.04 | 2.09 | 15000 | 3.21 | 1.37
04/27/23 | Live | Midea Electric Trading | Alsetria |  | Singlezone Non-Ducted, Ceiling Placement | 211644031 |  | HRCU-A-CB-O | MOX230-09HFN1-MW5W | Mini-Splits | CCA3U-09HRFN1-M(C) |  | 13 | 20 | 10.5 | 13 | 20 | 10 | 8.2 | FALSE | FALSE | TRUE |  | 75 | 68 | 80 | FALSE |  | 150 | 1.When the unit power is on/in heating mode,and if the outdoor temperature drops below 3oC for 30 seconds,after running for 25mins, the base pan heater will be actived for 5 minutes. 2. In defrost mode and the outdoor temperature lower 1oC for 10 seconds the base pan heater will be actived and will be 5 mins delay inactive after defrost. |  |  |  | R410A | USA, Canada | 2600 | 0.13 | 5.86 | 9000 | 0.69 | 3.82 | 10500 | 0.97 | 3.17 | 2800 | 0.12 | 6.84 | 12700 | 0.62 | 6 | 3000 | 0.22 | 4 | 10000 | 0.95 | 3.08 | 11600 | 1.13 | 3.01 | 1900 | 0.17 | 3.28 | 7500 | 0.9 | 2.44 | 9400 | 1.26 | 2.19 | 1400 | 0.16 | 2.56 | 7400 | 1.14 | 1.9 | 8000 | 1.23 | 1.91 | -13 | 600 | 0.13 | 1.35 | 4000 | 0.98 | 1.2
04/27/23 | Live | Midea Electric Trading | Alsetria |  | Singlezone Non-Ducted, Ceiling Placement | 211644032 |  | HRCU-A-CB-O | MOX230-12HFN1-MV5W | Mini-Splits | CCA3U-12HRFN1-M(C) |  | 14 | 22 | 10.6 | 14 | 22.7 | 10 | 7.8 | FALSE | FALSE | TRUE |  | 74 | 54 | 66 | FALSE |  | 150 | 1.When the unit power is on/in heating mode,and if the outdoor temperature drops below 3oC for 30 seconds,after running for 25mins, the base pan heater will be actived for 5 minutes. 2. In defrost mode and the outdoor temperature lower 1oC for 10 seconds the base pan heater will be actived and will be 5 mins delay inactive after defrost. |  |  |  | R410A | USA, Canada | 3500 | 0.17 | 6.03 | 12000 | 0.86 | 4.09 | 14100 | 1.25 | 3.31 | 3800 | 0.15 | 7.42 | 13300 | 0.59 | 6.61 | 3600 | 0.24 | 4.4 | 12000 | 1.04 | 3.38 | 14600 | 1.2 | 3.57 | 2200 | 0.19 | 3.39 | 8900 | 0.95 | 2.75 | 9300 | 1.14 | 2.39 | 1500 | 0.18 | 2.44 |  |  |  | 8000 | 1.03 | 2.28 | -13 | 900 | 0.17 | 1.55 | 4900 | 1.07 | 1.34
04/27/23 | Live | Midea Electric Trading | Alsetria |  | Singlezone Ducted, Compact Ducted | 211644024 |  | HRCU-A-CB | MOX230-09HFN1-MW5W | Mini-Splits | MTIU-09HWFN1-M |  | 13.5 | 21 | 11.5 | 12.5 | 19.2 | 10.2 | 8 | FALSE | FALSE | TRUE |  | 77 | 60 | 80 | FALSE |  | 150 | 1.When the unit power is on/in heating mode,and if the outdoor temperature drops below 3oC for 30 seconds,after running for 25mins, the base pan heater will be actived for 5 minutes. 2. In defrost mode and the outdoor temperature lower 1oC for 10 seconds the base pan heater will be actived and will be 5 mins delay inactive after defrost. |  |  |  | R410A | USA, Canada | 2300 | 0.18 | 3.74 | 9000 | 0.72 | 3.66 | 11600 | 1 | 3.4 | 2900 | 0.17 | 5 | 12300 | 0.8 | 4.51 | 2300 | 0.19 | 3.55 | 10000 | 0.81 | 3.62 | 13300 | 1.16 | 3.36 | 1700 | 0.17 | 2.93 | 7700 | 0.87 | 2.59 | 10200 | 1.24 | 2.41 | 1200 | 0.16 | 2.2 | 8000 | 1.12 | 2.09 | 8000 | 1.12 | 2.09 | -13 | 600 | 0.15 | 1.17 | 3900 | 1 | 1.14
04/27/23 | Live | Midea Electric Trading | Alsetria |  | Singlezone Non-Ducted, Ceiling Placement | 211644043 |  | HRCU-A-CB-O | MOX330-09HFN1-MY5W | Mini-Splits | CCA3U-09HRFN1-M(C) |  | 13 | 20.5 | 10.8 | 13 | 20.5 | 10.3 | 7.8 | FALSE | FALSE | TRUE |  | 91 | 79 | 105 | FALSE |  | 150 | 1.When the unit power is on/in heating mode,and if the outdoor temperature drops below 3oC for 30 seconds,after running for 25mins, the base pan heater will be actived for 5 minutes. 2. In defrost mode and the outdoor temperature lower 1oC for 10 seconds the base pan heater will be actived and will be 5 mins delay inactive after defrost. |  |  |  | R410A | USA, Canada | 2700 | 0.14 | 5.65 | 9000 | 0.69 | 3.82 | 11000 | 1.15 | 2.8 | 2900 | 0.12 | 7.08 | 12000 | 0.76 | 4.63 | 2900 | 0.21 | 4.05 | 9800 | 0.93 | 3.09 | 13000 | 1.37 | 2.78 | 2000 | 0.2 | 2.93 | 9000 | 1.38 | 1.91 | 11000 | 1.91 | 1.69 | 1600 | 0.19 | 2.47 | 10000 | 1.63 | 1.8 | 10300 | 1.67 | 1.81 | -22 | 500 | 0.14 | 1.05 | 4400 | 1.27 | 1.02
04/27/23 | Live | Midea Electric Trading | Alsetria |  | Singlezone Ducted, Compact Ducted | 211644037 |  | HRCU-A-CB | MOX330-09HFN1-MY5W | Mini-Splits | MTIU-09HWFN1-M |  | 14 | 23 | 12 | 13.2 | 20.2 | 12 | 9.5 | FALSE | FALSE | TRUE |  | 101 | 69 | 108 | FALSE |  | 150 | 1.When the unit power is on/in heating mode,and if the outdoor temperature drops below 3oC for 30 seconds,after running for 25mins, the base pan heater will be actived for 5 minutes. 2. In defrost mode and the outdoor temperature lower 1oC for 10 seconds the base pan heater will be actived and will be 5 mins delay inactive after defrost. |  |  |  | R410A | USA, Canada | 2400 | 0.18 | 3.91 | 9000 | 0.68 | 3.88 | 12500 | 1.15 | 3.19 | 2900 | 0.17 | 5 | 13000 | 0.81 | 4.7 | 2600 | 0.21 | 3.63 | 10000 | 0.87 | 3.37 | 15600 | 1.49 | 3.07 | 1800 | 0.18 | 2.93 | 10100 | 1.23 | 2.41 | 11600 | 1.79 | 1.9 | 1200 | 0.17 | 2.07 | 10800 | 1.67 | 1.9 | 10800 | 1.67 | 1.9 | -22 | 600 | 0.16 | 1.1 | 5000 | 1.4 | 1.05
04/27/23 | Live | Midea Electric Trading | Alsetria |  | Singlezone Ducted, Compact Ducted | 211644025 |  | HRCU-A-CB | MOX230-12HFN1-MV5W | Mini-Splits | MTIU-12HWFN1-M |  | 12.5 | 21.5 | 11.5 | 11.7 | 19 | 10.3 | 7.8 | FALSE | FALSE | TRUE |  | 77 | 56 | 70 | FALSE |  | 150 | 1.When the unit power is on/in heating mode,and if the outdoor temperature drops below 3oC for 30 seconds,after running for 25mins, the base pan heater will be actived for 5 minutes. 2. In defrost mode and the outdoor temperature lower 1oC for 10 seconds the base pan heater will be actived and will be 5 mins delay inactive after defrost. |  |  |  | R410A | USA, Canada | 2900 | 0.24 | 3.54 | 11500 | 0.98 | 3.44 | 13500 | 1.26 | 3.14 | 3200 | 0.22 | 4.26 | 14100 | 0.98 | 4.22 | 2900 | 0.23 | 3.7 | 12000 | 1 | 3.52 | 15000 | 1.3 | 3.38 | 1900 | 0.19 | 2.93 | 9300 | 0.98 | 2.78 | 10100 | 1.24 | 2.39 | 1400 | 0.16 | 2.56 | 8400 | 1.09 | 2.26 | 8400 | 1.09 | 2.26 | -13 | 600 | 0.15 | 1.17 | 6200 | 1.6 | 1.14
04/27/23 | Live | Midea Electric Trading | Alsetria |  | Singlezone Non-Ducted, Ceiling Placement | 211644044 |  | HRCU-A-CB-O | MOX330-12HFN1-MW5W | Mini-Splits | CCA3U-12HRFN1-M(C) |  | 12.7 | 21.5 | 10.6 | 12.7 | 22.3 | 10.2 | 8 | FALSE | FALSE | TRUE |  | 82 | 75 | 95 | FALSE |  | 150 | 1.When the unit power is on/in heating mode,and if the outdoor temperature drops below 3oC for 30 seconds,after running for 25mins, the base pan heater will be actived for 5 minutes. 2. In defrost mode and the outdoor temperature lower 1oC for 10 seconds the base pan heater will be actived and will be 5 mins delay inactive after defrost. |  |  |  | R410A | USA, Canada | 3400 | 0.18 | 5.54 | 12000 | 0.94 | 3.74 | 13700 | 1.35 | 2.97 | 3700 | 0.16 | 6.78 | 12900 | 0.71 | 5.32 | 3600 | 0.25 | 4.22 | 12000 | 1.08 | 3.26 | 15300 | 1.35 | 3.32 | 2300 | 0.21 | 3.21 | 9900 | 1.14 | 2.55 | 14000 | 1.79 | 2.29 | 1700 | 0.2 | 2.49 | 11300 | 1.75 | 1.89 | 11500 | 1.77 | 1.9 | -22 | 700 | 0.16 | 1.28 | 5800 | 1.45 | 1.17
04/27/23 | Live | Midea Electric Trading | Alsetria |  | Singlezone Ducted, Compact Ducted | 211644038 |  | HRCU-A-CB | MOX330-12HFN1-MW5W | Mini-Splits | MTIU-12HWFN1-M |  | 13 | 21.5 | 11.5 | 11.7 | 19.5 | 10 | 8.2 | FALSE | FALSE | TRUE |  | 84 | 74 | 96 | FALSE |  | 150 | 1.When the unit power is on/in heating mode,and if the outdoor temperature drops below 3oC for 30 seconds,after running for 25mins, the base pan heater will be actived for 5 minutes. 2. In defrost mode and the outdoor temperature lower 1oC for 10 seconds the base pan heater will be actived and will be 5 mins delay inactive after defrost. |  |  |  | R410A | USA, Canada | 3000 | 0.25 | 3.52 | 12000 | 1.03 | 3.41 | 14400 | 1.35 | 3.13 | 3300 | 0.22 | 4.4 | 15000 | 1.05 | 4.19 | 3200 | 0.25 | 3.75 | 12500 | 1.03 | 3.56 | 16300 | 1.5 | 3.18 | 2400 | 0.23 | 3.06 | 10600 | 1.24 | 2.51 | 12600 | 1.89 | 1.95 | 1600 | 0.22 | 2.13 | 12100 | 1.81 | 1.96 | 12100 | 1.81 | 1.96 | -22 | 800 | 0.2 | 1.17 | 5500 | 1.5 | 1.07
04/27/23 | Live | Midea Electric Trading | Alsetria |  | Singlezone Ducted, Compact Ducted | 211644039 |  | HRCU-A-CB | MOX430-17HFN1-MT0W | Mini-Splits | MTIU-18HWFN1-M |  | 12.5 | 19.6 | 11 | 11.7 | 18 | 9.5 | 7.5 | FALSE | FALSE | TRUE |  | 78 | 80 | 93 | FALSE |  | 150 | 1.When the unit power is on/in heating mode,and if the outdoor temperature drops below 3oC for 30 seconds,after running for 25mins, the base pan heater will be actived for 5 minutes. 2. In defrost mode and the outdoor temperature lower 1oC for 10 seconds the base pan heater will be actived and will be 5 mins delay inactive after defrost. |  |  |  | R410A | USA, Canada | 5600 | 0.45 | 3.65 | 17000 | 1.45 | 3.44 | 18800 | 1.9 | 2.9 | 6400 | 0.42 | 4.47 | 22000 | 1.6 | 4.03 | 7000 | 0.6 | 3.42 | 19000 | 1.9 | 2.93 | 22000 | 2.25 | 2.87 | 5000 | 0.56 | 2.62 | 15000 | 1.94 | 2.27 | 19000 | 2.75 | 2.02 | 3800 | 0.54 | 2.06 | 17700 | 2.8 | 1.85 | 17700 | 2.8 | 1.85 | -22 | 2100 | 0.43 | 1.43 | 9000 | 1.76 | 1.5
04/27/23 | Live | Midea Electric Trading | Alsetria |  | Singlezone Non-Ducted, Ceiling Placement | 211644045 |  | HRCU-A-CB-O | MOX430-17HFN1-MT0W | Mini-Splits | CCA3U-18HRFN1-M(C) |  | 12.5 | 20 | 10.3 | 12.5 | 20 | 9.5 | 7.8 | FALSE | FALSE | TRUE |  | 91 | 76 | 94 | FALSE |  | 150 | 1.When the unit power is on/in heating mode,and if the outdoor temperature drops below 3oC for 30 seconds,after running for 25mins, the base pan heater will be actived for 5 minutes. 2. In defrost mode and the outdoor temperature lower 1oC for 10 seconds the base pan heater will be actived and will be 5 mins delay inactive after defrost. |  |  |  | R410A | USA, Canada | 4200 | 0.22 | 5.59 | 16000 | 1.28 | 3.66 | 17000 | 1.8 | 2.77 | 4500 | 0.2 | 6.59 | 18000 | 1.55 | 3.4 | 5100 | 0.39 | 3.83 | 17000 | 1.69 | 2.95 | 21000 | 2.4 | 2.56 | 3800 | 0.33 | 3.37 | 15600 | 2.04 | 2.24 | 20000 | 3.3 | 1.78 | 3200 | 0.31 | 3.03 | 16000 | 2.68 | 1.75 | 16000 | 2.68 | 1.75 | -22 | 1000 | 0.21 | 1.4 | 8800 | 2.03 | 1.27
04/27/23 | Live | Midea Electric Trading | Alsetria |  | Singlezone Ducted, Compact Ducted | 211644027 |  | HRCU-A-CB | MOD33-24HFN1-MT0W | Mini-Splits | MTIU-24HWFN1-M |  | 12.6 | 21.5 | 11.2 | 12.5 | 19 | 11.2 | 8.8 | FALSE | FALSE | TRUE |  | 80 | 60 | 80 | FALSE |  | 150 | 1.When the unit power is on/in heating mode,and if the outdoor temperature drops below 3oC for 30 seconds,after running for 25mins, the base pan heater will be actived for 5 minutes. 2. In defrost mode and the outdoor temperature lower 1oC for 10 seconds the base pan heater will be actived and will be 5 mins delay inactive after defrost. |  |  |  | R410A | USA, Canada | 6100 | 0.48 | 3.72 | 23000 | 1.84 | 3.66 | 28200 | 2.68 | 3.08 | 6800 | 0.42 | 4.74 | 29000 | 2.16 | 3.93 | 7500 | 0.65 | 3.38 | 25000 | 2.03 | 3.61 | 33000 | 2.66 | 3.64 | 5900 | 0.6 | 2.88 | 20000 | 2.25 | 2.61 | 22600 | 2.75 | 2.41 | 5000 | 0.57 | 2.57 | 20000 | 2.55 | 2.3 | 20000 | 2.55 | 2.3 | -13 | 2800 | 0.54 | 1.52 | 10500 | 2.04 | 1.51
04/27/23 | Live | Midea Electric Trading | Alsetria |  | Singlezone Ducted, Compact Ducted | 211644040 |  | HRCU-A-CB | MOD30-24HFN1-MU0W | Mini-Splits | MTIU-24HWFN1-M |  | 12.5 | 20.6 | 12.6 | 12 | 19.2 | 10.5 | 8.8 | FALSE | FALSE | TRUE |  | 84 | 88 | 108 | FALSE |  | 150 | 1.When the unit power is on/in heating mode,and if the outdoor temperature drops below 3oC for 30 seconds,after running for 25mins, the base pan heater will be actived for 5 minutes. 2. In defrost mode and the outdoor temperature lower 1oC for 10 seconds the base pan heater will be actived and will be 5 mins delay inactive after defrost. |  |  |  | R410A | USA, Canada | 6500 | 0.52 | 3.66 | 24000 | 2 | 3.52 | 27800 | 2.4 | 3.39 | 7200 | 0.43 | 4.91 | 28600 | 2.24 | 3.74 | 7500 | 0.58 | 3.79 | 25000 | 2.22 | 3.3 | 30400 | 2.8 | 3.18 | 6000 | 0.57 | 3.08 | 21000 | 2.33 | 2.64 | 24000 | 2.93 | 2.4 | 5200 | 0.54 | 2.82 | 27000 | 3.96 | 2 | 27000 | 3.96 | 2 | -22 | 2500 | 0.5 | 1.47 | 11000 | 2.6 | 1.24
04/27/23 | Live | Midea Electric Trading | Alsetria |  | Singlezone Non-Ducted, Wall Placement | 211644035 |  | HRCU-A-CB-O | MOD30U-36HFN1-MP0(GA) | Mini-Splits | MCD1-36HRFN1-M(GA) |  | 9 | 18.2 | 10.6 | 9.4 | 19.2 | 8.8 | 7 | FALSE | FALSE | FALSE |  | 60 | 50 | 58 | FALSE |  | 150 | 1.When the unit power is on/in heating mode,and if the outdoor temperature drops below 3oC for 30 seconds,after running for 25mins, the base pan heater will be actived for 5 minutes. 2. In defrost mode and the outdoor temperature lower 1oC for 10 seconds the base pan heater will be actived and will be 5 mins delay inactive after defrost. |  |  |  | R410A | USA, Canada | 9100 | 0.65 | 4.1 | 36000 | 3.83 | 2.75 | 36400 | 4 | 2.67 | 9900 | 0.59 | 4.92 | 45400 | 3.59 | 3.71 | 11400 | 0.81 | 4.12 | 38000 | 3.5 | 3.18 | 44000 | 4.44 | 2.9 | 6000 | 0.51 | 3.45 | 23000 | 2.75 | 2.45 | 26000 | 3.57 | 2.13 | 3600 | 0.48 | 2.2 |  |  |  | 22300 | 3.54 | 1.85 | -22 | 2000 | 0.4 | 1.47 | 12200 | 2.98 | 1.2
04/27/23 | Live | Midea Electric Trading | Alsetria |  | Singlezone Ducted, Compact Ducted | 211644028 |  | HRCU-A-CB | MOD30U-36HFN1-MP0(GA) | Mini-Splits | MTI-36HWFN1-M |  | 9 | 16.7 | 11.5 | 8.8 | 15.8 | 8.8 | 7 | FALSE | FALSE | FALSE |  | 62 | 55 | 55 | FALSE |  | 150 | 1.When the unit power is on/in heating mode,and if the outdoor temperature drops below 3oC for 30 seconds,after running for 25mins, the base pan heater will be actived for 5 minutes. 2. In defrost mode and the outdoor temperature lower 1oC for 10 seconds the base pan heater will be actived and will be 5 mins delay inactive after defrost. |  |  |  | R410A | USA, Canada | 8900 | 0.85 | 3.07 | 36000 | 4.09 | 2.58 | 36000 | 4.28 | 2.47 | 9400 | 0.73 | 3.77 | 37000 | 3.9 | 2.78 | 10300 | 0.85 | 3.55 | 40000 | 3.55 | 3.3 | 40000 | 3.55 | 3.3 | 8100 | 0.8 | 2.97 | 25000 | 2.94 | 2.49 | 26000 | 3.43 | 2.22 | 5400 | 0.76 | 2.08 |  |  |  | 22000 | 3.38 | 1.91 | -13 | 3400 | 0.68 | 1.47 | 15500 | 3.2 | 1.42
04/27/23 | Live | Midea Electric Trading | Alsetria |  | Singlezone Non-Ducted, Wall Placement | 211644036 |  | HRCU-A-CB-O | MOE30U-48HFN1-MP0(GA) | Mini-Splits | MCD1-48HRFN1-M(GA) |  | 9.5 | 17.8 | 11.5 | 9.5 | 18.5 | 9.8 | 7.5 | FALSE | FALSE | TRUE |  | 60 | 65 | 72 | FALSE |  | 150 | 1.When the unit power is on/in heating mode,and if the outdoor temperature drops below 3oC for 30 seconds,after running for 25mins, the base pan heater will be actived for 5 minutes. 2. In defrost mode and the outdoor temperature lower 1oC for 10 seconds the base pan heater will be actived and will be 5 mins delay inactive after defrost. |  |  |  | R410A | USA, Canada | 12700 | 0.89 | 4.18 | 48000 | 5.05 | 2.79 | 50800 | 5.65 | 2.64 | 13800 | 0.79 | 5.12 | 60000 | 4.85 | 3.63 | 15000 | 1.09 | 4.03 | 50000 | 4.73 | 3.1 | 55000 | 5.54 | 2.91 | 8200 | 0.74 | 3.25 | 30000 | 3.76 | 2.34 | 39000 | 5.58 | 2.05 | 5100 | 0.7 | 2.14 | 35600 | 5.27 | 1.98 | 36000 | 5.56 | 1.9 | -13 | 2900 | 0.61 | 1.39 | 21100 | 4.82 | 1.28
04/27/23 | Live | Midea Electric Trading | Alsetria |  | Singlezone Ducted, Compact Ducted | 211644029 |  | HRCU-A-CB | MOE30U-48HFN1-MP0(GA) | Mini-Splits | MTI-48HWFN1-M |  | 9.2 | 17.4 | 10.3 | 8.5 | 15.1 | 9.3 | 7.3 | FALSE | FALSE | FALSE |  | 68 | 53 | 68 | FALSE |  | 150 | 1.When the unit power is on/in heating mode,and if the outdoor temperature drops below 3oC for 30 seconds,after running for 25mins, the base pan heater will be actived for 5 minutes. 2. In defrost mode and the outdoor temperature lower 1oC for 10 seconds the base pan heater will be actived and will be 5 mins delay inactive after defrost. |  |  |  | R410A | USA, Canada | 10500 | 0.95 | 3.24 | 48000 | 5.65 | 2.49 | 48000 | 5.65 | 2.49 | 11000 | 0.9 | 3.58 | 53000 | 5.2 | 2.99 | 11000 | 0.98 | 3.29 | 50000 | 4.59 | 3.19 | 63000 | 6 | 3.08 | 8800 | 0.96 | 2.69 | 34000 | 4.3 | 2.32 | 41000 | 5.18 | 2.32 | 5700 | 0.9 | 1.86 |  |  |  | 34000 | 5.22 | 1.91 | -13 | 3600 | 0.82 | 1.29 | 26000 | 4.65 | 1.64
04/27/23 | Live | Midea Electric Trading | Alsetria |  | Singlezone Non-Ducted, Wall Placement | 211644047 |  | HRCU-A-CB-O | MOE30U-36HFN1-M(GA) | Mini-Splits | MCD1-36HRFN1-M(GA) |  | 9.5 | 19 | 10.3 | 9.5 | 19.4 | 10.5 | 8.5 | FALSE | FALSE | TRUE |  | 82 | 83 | 102 | FALSE |  | 150 | 1.When the unit power is on/in heating mode,and if the outdoor temperature drops below 3oC for 30 seconds,after running for 25mins, the base pan heater will be actived for 5 minutes. 2. In defrost mode and the outdoor temperature lower 1oC for 10 seconds the base pan heater will be actived and will be 5 mins delay inactive after defrost. |  |  |  | R410A | USA, Canada | 9800 | 0.69 | 4.16 | 36000 | 3.79 | 2.78 | 39500 | 4.43 | 2.61 | 10600 | 0.61 | 5.09 | 43000 | 3.18 | 3.96 | 12000 | 0.89 | 3.95 | 40000 | 3.84 | 3.05 | 49000 | 4.74 | 3.03 | 8100 | 0.76 | 3.12 | 33000 | 4.03 | 2.4 | 40500 | 6.15 | 1.93 | 6300 | 0.72 | 2.56 | 40000 | 6.34 | 1.85 | 41000 | 6.57 | 1.83 | -22 | 2700 | 0.52 | 1.52 | 23000 | 4.78 | 1.41
04/27/23 | Live | Midea Electric Trading | Alsetria |  | Singlezone Ducted, Compact Ducted | 211644041 |  | HRCU-A-CB | MOE30U-36HFN1-M(GA) | Mini-Splits | MTI-36HWFN1-M |  | 9 | 17.5 | 11.5 | 9 | 16.5 | 11 | 8.8 | FALSE | FALSE | FALSE |  | 80 | 69 | 85 | FALSE |  | 150 | 1.When the unit power is on/in heating mode,and if the outdoor temperature drops below 3oC for 30 seconds,after running for 25mins, the base pan heater will be actived for 5 minutes. 2. In defrost mode and the outdoor temperature lower 1oC for 10 seconds the base pan heater will be actived and will be 5 mins delay inactive after defrost. |  |  |  | R410A | USA, Canada | 9700 | 0.88 | 3.23 | 36000 | 4 | 2.64 | 40000 | 4.5 | 2.61 | 10500 | 0.8 | 3.85 | 41600 | 4.1 | 2.97 | 12700 | 1 | 3.72 | 42000 | 3.7 | 3.33 | 52000 | 4.75 | 3.21 | 9400 | 0.96 | 2.87 | 34000 | 4 | 2.49 | 43000 | 5.66 | 2.23 | 7400 | 0.92 | 2.36 | 36000 | 5.33 | 1.98 | 36000 | 5.33 | 1.98 | -22 | 3500 | 0.85 | 1.21 | 20800 | 4.91 | 1.24
04/27/23 | Live | Midea Electric Trading | Alsetria |  | Singlezone Non-Ducted, Wall Placement | 211644048 |  | HRCU-A-CB-O | MOE30U-48HFN1-M-[X](GA) | Mini-Splits | MCD1-48HRFN1-M(GA) |  | 8.3 | 16.5 | 10.7 | 8.3 | 16.8 | 10.7 | 8.5 | FALSE | FALSE | FALSE |  | 66 | 82 | 90 | FALSE |  | 150 | 1.When the unit power is on/in heating mode,and if the outdoor temperature drops below 3oC for 30 seconds,after running for 25mins, the base pan heater will be actived for 5 minutes. 2. In defrost mode and the outdoor temperature lower 1oC for 10 seconds the base pan heater will be actived and will be 5 mins delay inactive after defrost. |  |  |  | R410A | USA, Canada | 12200 | 0.98 | 3.65 | 48000 | 5.78 | 2.43 | 48900 | 6.1 | 2.35 | 13200 | 0.87 | 4.45 | 52600 | 5.08 | 3.03 | 15900 | 1.13 | 4.12 | 53000 | 4.9 | 3.17 | 58000 | 5.69 | 2.99 | 9600 | 0.79 | 3.56 | 35000 | 3.96 | 2.59 | 46000 | 5.81 | 2.32 | 6700 | 0.74 | 2.65 | 48000 | 7.11 | 1.98 | 48000 | 7.11 | 1.98 | -22 | 2400 | 0.48 | 1.47 | 22000 | 4.6 | 1.4
04/27/23 | Live | Midea Electric Trading | Alsetria |  | Singlezone Ducted, Compact Ducted | 211644042 |  | HRCU-A-CB | MOE30U-48HFN1-M-[X](GA) | Mini-Splits | MTI-48HWFN1-M |  | 8.7 | 16 | 11.1 | 8.2 | 14.3 | 10.3 | 8.4 | FALSE | FALSE | FALSE |  | 75 | 72 | 88 | FALSE |  | 150 | 1.When the unit power is on/in heating mode,and if the outdoor temperature drops below 3oC for 30 seconds,after running for 25mins, the base pan heater will be actived for 5 minutes. 2. In defrost mode and the outdoor temperature lower 1oC for 10 seconds the base pan heater will be actived and will be 5 mins delay inactive after defrost. |  |  |  | R410A | USA, Canada | 11500 | 1.05 | 3.21 | 48000 | 5.85 | 2.4 | 53000 | 6.52 | 2.38 | 12500 | 0.83 | 4.41 | 53500 | 5.83 | 2.69 | 13200 | 1.27 | 3.05 | 52000 | 4.65 | 3.28 | 63500 | 6.1 | 3.05 | 12200 | 1.2 | 2.98 | 39500 | 4.84 | 2.39 | 51000 | 6.41 | 2.33 | 9800 | 1.15 | 2.5 | 46000 | 6.67 | 2.02 | 46000 | 6.67 | 2.02 | -22 | 5000 | 1.08 | 1.36 | 27000 | 6.19 | 1.28
04/27/23 | Live | Midea Electric Trading | Alsetria |  | Singlezone Non-Ducted, Wall Placement | 211644034 |  | HRCU-A-CB-O | MOD33-24HFN1-MT0W | Mini-Splits | MCD1-24HRFN1-MT0W(GA) |  | 12.5 | 20.7 | 10.5 | 12.5 | 21.5 | 9.7 | 7.8 | FALSE | FALSE | TRUE |  | 76 | 63 | 75 | FALSE |  | 150 | 1.When the unit power is on/in heating mode,and if the outdoor temperature drops below 3oC for 30 seconds,after running for 25mins, the base pan heater will be actived for 5 minutes. 2. In defrost mode and the outdoor temperature lower 1oC for 10 seconds the base pan heater will be actived and will be 5 mins delay inactive after defrost. |  |  |  | R410A | USA, Canada | 6500 | 0.35 | 5.44 | 24000 | 1.92 | 3.66 | 26300 | 2.6 | 2.96 | 7000 | 0.31 | 6.62 | 27100 | 1.95 | 4.07 | 7500 | 0.51 | 4.31 | 25000 | 2.21 | 3.32 | 30000 | 2.9 | 3.03 | 4800 | 0.38 | 3.7 | 19000 | 2.14 | 2.6 | 20800 | 2.58 | 2.36 | 3500 | 0.36 | 2.85 | 18500 | 2.46 | 2.2 | 18900 | 2.82 | 1.96 | -22 | 1300 | 0.25 | 1.52 | 9000 | 1.95 | 1.35
04/27/23 | Live | Midea Electric Trading | Alsetria |  | Singlezone Non-Ducted, Wall Placement | 211644046 |  | HRCU-A-CB-O | MOD30-24HFN1-MU0W | Mini-Splits | MCD1-24HRFN1-MT0W(GA) |  | 11 | 20.2 | 11.6 | 11 | 20.5 | 11.5 | 9.2 | FALSE | FALSE | TRUE |  | 84 | 96 | 104 | FALSE |  | 150 | 1.When the unit power is on/in heating mode,and if the outdoor temperature drops below 3oC for 30 seconds,after running for 25mins, the base pan heater will be actived for 5 minutes. 2. In defrost mode and the outdoor temperature lower 1oC for 10 seconds the base pan heater will be actived and will be 5 mins delay inactive after defrost. |  |  |  | R410A | USA, Canada | 6200 | 0.38 | 4.78 | 24000 | 2.18 | 3.23 | 25000 | 2.56 | 2.86 | 6700 | 0.34 | 5.78 | 28400 | 2.08 | 4 | 7500 | 0.48 | 4.58 | 25000 | 2.09 | 3.51 | 27000 | 2.81 | 2.82 | 5800 | 0.4 | 4.25 | 21000 | 2.33 | 2.64 | 24000 | 3.24 | 2.17 | 5200 | 0.38 | 4.01 | 25800 | 3.78 | 2 | 26000 | 3.9 | 1.95 | -22 | 2100 | 0.34 | 1.81 | 20000 | 3.9 | 1.5
04/27/23 | Live | Midea Electric Trading | Alsetria |  | Singlezone Non-Ducted, Ceiling Placement | 211644033 |  | HRCU-A-CB-O | MOX430-18HFN1-MU0W | Mini-Splits | CCA3U-18HRFN1-M(C) |  | 12.5 | 20.5 | 11 | 12.5 | 20.5 | 10.5 | 8 | FALSE | FALSE | TRUE |  | 63 | 66 | 66 | FALSE |  | 150 | 1.When the unit power is on/in heating mode,and if the outdoor temperature drops below 3oC for 30 seconds,after running for 25mins, the base pan heater will be actived for 5 minutes. 2. In defrost mode and the outdoor temperature lower 1oC for 10 seconds the base pan heater will be actived and will be 5 mins delay inactive after defrost. |  |  |  | R410A | USA, Canada | 4000 | 0.21 | 5.58 | 16000 | 1.28 | 3.66 | 16000 | 1.28 | 3.66 | 4300 | 0.19 | 6.63 | 19300 | 1.06 | 5.34 | 5700 | 0.46 | 3.63 | 19000 | 2 | 2.78 | 19000 | 1.95 | 2.86 | 3600 | 0.33 | 3.2 | 12000 | 1.4 | 2.51 | 13600 | 1.78 | 2.24 | 2600 | 0.31 | 2.46 |  |  |  | 12700 | 1.72 | 2.16 | -13 | 1200 | 0.23 | 1.53 | 6500 | 1.27 | 1.5
04/27/23 | Live | Midea Electric Trading | Alsetria |  | Singlezone Ducted, Compact Ducted | 211644026 |  | HRCU-A-CB | MOX430-18HFN1-MU0W | Mini-Splits | MTIU-18HWFN1-M |  | 12.5 | 20.5 | 11 | 12.5 | 20 | 10.6 | 8.2 | FALSE | FALSE | TRUE |  | 63 | 62 | 65 | FALSE |  | 150 | 1.When the unit power is on/in heating mode,and if the outdoor temperature drops below 3oC for 30 seconds,after running for 25mins, the base pan heater will be actived for 5 minutes. 2. In defrost mode and the outdoor temperature lower 1oC for 10 seconds the base pan heater will be actived and will be 5 mins delay inactive after defrost. |  |  |  | R410A | USA, Canada | 5800 | 0.45 | 3.78 | 17000 | 1.36 | 3.66 | 18000 | 1.46 | 3.61 | 6500 | 0.41 | 4.65 | 18800 | 1.45 | 3.8 | 5000 | 0.44 | 3.33 | 20000 | 1.67 | 3.51 | 20800 | 1.88 | 3.24 | 4000 | 0.44 | 2.66 | 12600 | 1.39 | 2.66 | 14100 | 1.72 | 2.4 | 3300 | 0.42 | 2.3 |  |  |  | 13000 | 1.59 | 2.4 | -13 | 2000 | 0.38 | 1.54 | 6500 | 1.09 | 1.75
04/27/23 | Live | Midea Electric Trading | Alsetria |  | Singlezone Ducted, Compact Ducted | 211644030 |  | HRCU-A-CB | MOE30U-60HFN1-M(GA)(X) | Mini-Splits | MHG-60HWFN1-MW |  | 10.6 | 19.2 | 10.2 | 10.3 | 17 | 8.4 | 6.5 | FALSE | FALSE | FALSE |  | 57 | 51 | 51 | FALSE |  | 150 | 1.When the unit power is on/in heating mode,and if the outdoor temperature drops below 3oC for 30 seconds,after running for 25mins, the base pan heater will be actived for 5 minutes. 2. In defrost mode and the outdoor temperature lower 1oC for 10 seconds the base pan heater will be actived and will be 5 mins delay inactive after defrost. |  |  |  | R410A | USA, Canada | 15000 | 1.2 | 3.66 | 59000 | 5.73 | 3.02 | 62000 | 6.34 | 2.87 | 16000 | 0.95 | 4.94 | 63000 | 5.5 | 3.36 | 14000 | 1.1 | 3.73 | 60000 | 5 | 3.52 | 60500 | 5.05 | 3.51 | 8200 | 0.97 | 2.48 | 34400 | 4.25 | 2.37 | 36000 | 4.6 | 2.29 | 7000 | 0.92 | 2.23 |  |  |  | 31000 | 4.54 | 2 | -13 | 4400 | 0.88 | 1.47 | 24600 | 4.45 | 1.62
04/27/23 | Live | Midea Electric Trading | Alsetria |  | Singlezone Non-Ducted, Wall Placement | 211644096 |  | HRCU-A-CB-O | MOX230-12HFN1-MV5W | Mini-Splits | MFA2U-12HRFN1-MW5W |  | 13 | 23.5 | 13.3 | 13 | 25 | 11 | 8.2 | FALSE | FALSE | TRUE |  | 76 | 58 | 71 | FALSE |  | 150 | 1.When the unit power is on/in heating mode,and if the outdoor temperature drops below 3oC for 30 seconds,after running for 25mins, the base pan heater will be actived for 5 minutes. 2. In defrost mode and the outdoor temperature lower 1oC for 10 seconds the base pan heater will be actived and will be 5 mins delay inactive after defrost. |  |  |  | R410A | USA, Canada | 3400 | 0.17 | 5.86 | 12000 | 0.92 | 3.82 | 13800 | 1.2 | 3.37 | 3700 | 0.15 | 7.23 | 12600 | 0.59 | 6.26 | 3600 | 0.21 | 5.02 | 12000 | 0.9 | 3.91 | 14600 | 1.2 | 3.57 | 2300 | 0.2 | 3.37 | 9200 | 1.11 | 2.43 | 9600 | 1.14 | 2.47 | 1700 | 0.19 | 2.62 | 8400 | 1.03 | 2.39 | 8600 | 1.03 | 2.45 | -22 | 800 | 0.18 | 1.3 | 4200 | 0.95 | 1.3
04/27/23 | Live | Midea Electric Trading | Alsetria |  | Singlezone Non-Ducted, Wall Placement | 211644097 |  | HRCU-A-CB-O | MOX430-18HFN1-MU0W | Mini-Splits | MFA2U-16HRFN1-MV0W |  | 12.5 | 22 | 11.6 | 12.5 | 22.4 | 10.4 | 8.2 | FALSE | FALSE | TRUE |  | 78 | 58 | 74 | FALSE |  | 150 | 1.When the unit power is on/in heating mode,and if the outdoor temperature drops below 3oC for 30 seconds,after running for 25mins, the base pan heater will be actived for 5 minutes. 2. In defrost mode and the outdoor temperature lower 1oC for 10 seconds the base pan heater will be actived and will be 5 mins delay inactive after defrost. |  |  |  | R410A | USA, Canada | 4300 | 0.23 | 5.48 | 16000 | 1.28 | 3.66 | 17200 | 1.7 | 2.97 | 4600 | 0.2 | 6.74 | 20200 | 1.09 | 5.43 | 5100 | 0.38 | 3.93 | 17000 | 1.66 | 3 | 21600 | 2.1 | 3.01 | 3200 | 0.3 | 3.13 | 13400 | 1.65 | 2.38 | 15600 | 1.86 | 2.46 | 2300 | 0.28 | 2.41 | 12700 | 1.6 | 2.33 | 12700 | 1.6 | 2.33 | -22 | 1000 | 0.24 | 1.22 | 5600 | 1.4 | 1.17
04/27/23 | Live | Midea Electric Trading | Alsetria |  | Singlezone Non-Ducted, Ceiling Placement | 211644099 |  | HRCU-A-CB-O | MOX330-09HFN1-MY5W | Mini-Splits | MCBU-09HRFN1-MW0W |  | 13 | 23 | 13.6 | 13 | 24 | 12.4 | 9.5 | FALSE | FALSE | TRUE |  | 89 | 77 | 100 | FALSE |  | 150 | 1.When the unit power is on/in heating mode,and if the outdoor temperature drops below 3oC for 30 seconds,after running for 25mins, the base pan heater will be actived for 5 minutes. 2. In defrost mode and the outdoor temperature lower 1oC for 10 seconds the base pan heater will be actived and will be 5 mins delay inactive after defrost. |  |  |  | R410A | USA, Canada | 3000 | 0.15 | 5.86 | 9000 | 0.69 | 3.82 | 12200 | 1.15 | 3.11 | 3200 | 0.13 | 7.21 | 13000 | 0.69 | 5.52 | 3300 | 0.23 | 4.2 | 10900 | 0.97 | 3.29 | 14000 | 1.4 | 2.93 | 2300 | 0.2 | 3.37 | 9800 | 1.22 | 2.35 | 11400 | 1.83 | 1.83 | 1900 | 0.19 | 2.93 | 10500 | 1.71 | 1.8 | 10900 | 1.75 | 1.83 | -22 | 500 | 0.15 | 0.98 | 4800 | 1.39 | 1.01
04/27/23 | Live | Midea Electric Trading | Alsetria |  | Singlezone Non-Ducted, Ceiling Placement | 211644100 |  | HRCU-A-CB-O | MOX330-12HFN1-MW5W | Mini-Splits | MCBU-12HRFN1-MV0W |  | 13 | 22 | 11.3 | 13 | 23 | 10 | 7.8 | FALSE | FALSE | TRUE |  | 76 | 73 | 88 | FALSE |  | 150 | 1.When the unit power is on/in heating mode,and if the outdoor temperature drops below 3oC for 30 seconds,after running for 25mins, the base pan heater will be actived for 5 minutes. 2. In defrost mode and the outdoor temperature lower 1oC for 10 seconds the base pan heater will be actived and will be 5 mins delay inactive after defrost. |  |  |  | R410A | USA, Canada | 3500 | 0.18 | 5.7 | 12000 | 0.92 | 3.82 | 14100 | 1.26 | 3.28 | 3800 | 0.16 | 6.96 | 14200 | 0.68 | 6.12 | 3800 | 0.27 | 4.12 | 12500 | 1.15 | 3.19 | 15000 | 1.5 | 2.93 | 2400 | 0.2 | 3.52 | 9500 | 1.12 | 2.49 | 11500 | 1.63 | 2.07 | 1700 | 0.19 | 2.62 | 11000 | 1.79 | 1.8 | 11000 | 1.79 | 1.8 | -22 | 500 | 0.14 | 1.05 | 5000 | 1.3 | 1.13
04/27/23 | Live | Midea Electric Trading | Alsetria |  | Singlezone Non-Ducted, Ceiling Placement | 211644098 |  | HRCU-A-CB-O | MOX230-09HFN1-MW5W | Mini-Splits | MCBU-06HRFN1-MV0W |  | 14.5 | 22 | 10.6 | 14.5 | 22 | 10.8 | 9 | FALSE | FALSE | TRUE |  | 80 | 68 | 119 | FALSE |  | 150 | 1.When the unit power is on/in heating mode,and if the outdoor temperature drops below 3oC for 30 seconds,after running for 25mins, the base pan heater will be actived for 5 minutes. 2. In defrost mode and the outdoor temperature lower 1oC for 10 seconds the base pan heater will be actived and will be 5 mins delay inactive after defrost. |  |  |  | R410A | USA, Canada | 2800 | 0.13 | 6.31 | 6500 | 0.45 | 4.23 | 11200 | 0.98 | 3.35 | 3000 | 0.12 | 7.33 | 12900 | 0.61 | 6.2 | 2100 | 0.13 | 4.73 | 7100 | 0.55 | 3.78 | 12500 | 1.1 | 3.33 | 1000 | 0.11 | 2.66 | 5700 | 0.64 | 2.61 | 10000 | 1.22 | 2.4 | 700 | 0.1 | 2.05 | 8000 | 1.17 | 2 | 8500 | 1.23 | 2.03 | -22 | 300 | 0.07 | 1.26 | 3800 | 0.86 | 1.29
04/27/23 | Live | Midea Electric Trading | Alsetria |  | Singlezone Non-Ducted, Ceiling Placement | 211644101 |  | HRCU-A-CB-O | MOX430-17HFN1-MT0W | Mini-Splits | MCBU-18HRFN1-MU2W |  | 12.5 | 19.8 | 11.8 | 12.5 | 19.8 | 11.2 | 8.5 | FALSE | FALSE | TRUE |  | 72 | 83 | 90 | FALSE |  | 150 | 1.When the unit power is on/in heating mode,and if the outdoor temperature drops below 3oC for 30 seconds,after running for 25mins, the base pan heater will be actived for 5 minutes. 2. In defrost mode and the outdoor temperature lower 1oC for 10 seconds the base pan heater will be actived and will be 5 mins delay inactive after defrost. |  |  |  | R410A | USA, Canada | 4300 | 0.23 | 5.48 | 16700 | 1.34 | 3.65 | 17500 | 1.88 | 2.73 | 4600 | 0.2 | 6.74 | 20400 | 1.2 | 4.98 | 6000 | 0.48 | 3.66 | 20000 | 2.09 | 2.8 | 21500 | 2.22 | 2.84 | 4000 | 0.38 | 3.08 | 14500 | 1.77 | 2.4 | 18800 | 2.7 | 2.04 | 3100 | 0.36 | 2.52 | 16700 | 2.54 | 1.93 | 18000 | 2.93 | 1.8 | -22 | 1300 | 0.24 | 1.59 | 9500 | 1.93 | 1.44
10/27/22 | Live | Midea Electric Trading | ALSETRIA |  | Multizone Mix of Ducted and Non-Ducted | 208121907 |  | HMSV-A-CB | M2OA-18HFN1-M | Mixed Ducted and Non-Ducted Indoor Units |  |  | 12.65 | 20.75 | 10.7 | 12.95 | 20.95 | 10.15 | 7.8 | FALSE | FALSE | TRUE |  | 76 | 58 | 73 | TRUE | Integrated | 150 | 1.When the unit power is on/in heating mode,and if the outdoor temperature drops below 3oC for 30 seconds,after running for 25mins, the base pan heater will be actived for 5 minutes. 2. In defrost mode and the outdoor temperature lower 1oC for 10 seconds the base pan heater will be actived and will be 5 mins delay inactive after defrost. |  |  |  | R410A | USA, Canada | 5400 | 0.4 | 3.96 | 18000 | 1.39 | 3.8 | 21600 | 2 | 3.17 | 5800 | 0.4 | 4.25 | 22000 | 1.7 | 3.79 | 5700 | 0.35 | 4.77 | 19000 | 1.51 | 3.69 | 24000 | 2 | 3.52 | 3800 | 0.4 | 2.78 | 14500 | 1.7 | 2.5 | 16000 | 2.1 | 2.23 | 3500 | 0.45 | 2.28 | 12900 | 1.89 | 2 | 14000 | 1.89 | 2.17
10/27/22 | Live | Midea Electric Trading | ALSETRIA |  | Multizone Mix of Ducted and Non-Ducted | 208121910 |  | HMSV-A-CB | M3OJ-27HFN1-M | Mixed Ducted and Non-Ducted Indoor Units |  |  | 11.85 | 22.4 | 10.35 | 12.2 | 22.8 | 9.35 | 7.05 | FALSE | FALSE | TRUE |  | 76 | 58 | 71 | TRUE | Integrated | 150 | 1.When the unit power is on/in heating mode,and if the outdoor temperature drops below 3oC for 30 seconds,after running for 25mins, the base pan heater will be actived for 5 minutes. 2. In defrost mode and the outdoor temperature lower 1oC for 10 seconds the base pan heater will be actived and will be 5 mins delay inactive after defrost. |  |  |  | R410A | USA, Canada | 7200 | 0.5 | 4.22 | 28000 | 2.3 | 3.57 | 30000 | 3.2 | 2.75 | 8000 | 0.5 | 4.69 | 36000 | 2.9 | 3.64 | 8400 | 0.5 | 4.92 | 28000 | 2.22 | 3.7 | 34000 | 2.9 | 3.44 | 6000 | 0.6 | 2.93 | 21400 | 2.46 | 2.55 | 22600 | 2.95 | 2.25 | 5400 | 0.65 | 2.43 | 18800 | 2.75 | 2 | 20000 | 2.75 | 2.13
10/27/22 | Live | Midea Electric Trading | ALSETRIA |  | Multizone Mix of Ducted and Non-Ducted | 208121916 |  | HMSV-A-CB | M5OG-48HFN1-M | Mixed Ducted and Non-Ducted Indoor Units |  |  | 11.3 | 21.45 | 11.25 | 11.65 | 21.95 | 9.2 | 7 | FALSE | FALSE | TRUE |  | 71 | 63 | 67 | TRUE | Integrated | 150 | 1.When the unit power is on/in heating mode,and if the outdoor temperature drops below 3oC for 30 seconds,after running for 25mins, the base pan heater will be actived for 5 minutes. 2. In defrost mode and the outdoor temperature lower 1oC for 10 seconds the base pan heater will be actived and will be 5 mins delay inactive after defrost. |  |  |  | R410A | USA, Canada | 12000 | 0.8 | 4.4 | 48000 | 4.12 | 3.41 | 50000 | 4.9 | 2.99 | 14000 | 0.9 | 4.56 | 54000 | 4.5 | 3.52 | 13000 | 0.8 | 4.76 | 49000 | 3.93 | 3.65 | 52000 | 4.8 | 3.17 | 12000 | 1.2 | 2.93 | 35000 | 4.02 | 2.55 | 37000 | 5 | 2.17 | 10000 | 1.4 | 2.09 | 33000 | 5.53 | 1.75 | 34000 | 5.53 | 1.8
07/26/23 | Live | Midea Electric Trading | ALSETRIA |  | Singlezone Ducted, Centrally Ducted | 213081455 |  | HRCU-A-CB | MOE30U-55HFN1-M |  | MVC-60HWFN1-M |  | 9 | 16.4 | 10.5 | 8.8 | 15.3 | 9.4 | 7.6 | FALSE | FALSE | FALSE |  | 71 | 78 | 92 | TRUE | Integrated | 150 | 1.When the unit power is on/in heating mode,and if the outdoor temperature drops below 3oC for 30 seconds,after running for 25mins, the base pan heater will be actived for 5 minutes. 2. In defrost mode and the outdoor temperature lower 1oC for 10 seconds the base pan heater will be actived and will be 5 mins delay inactive after defrost. |  |  |  | R410A | USA, Canada | 14000 | 1.28 | 3.21 | 55000 | 6.25 | 2.58 | 56000 | 6.45 | 2.54 | 18600 | 1.36 | 4.01 | 59000 | 5.46 | 3.17 | 13400 | 1.05 | 3.74 | 59000 | 5.06 | 3.42 | 69000 | 7.22 | 2.8 | 17000 | 1.43 | 3.48 | 42000 | 4.73 | 2.6 | 52500 | 6.69 | 2.3 | 15100 | 1.75 | 2.53 | 48500 | 7.44 | 1.91 | 54356 | 8.34 | 1.91 | -22 | 14900 | 1.73 | 2.52 | 29900 | 6.49 | 1.35